## Blank Template
Product name | Primary product photo | Customizable? (mandatory) | Description | Product category | Product webpage | Part number | Product specification | Additional product photo | RoHS | REACH | Unit (optional) | Product video url (optional) | Attribute1 name (optional) | Attribute1 value (optional) | Attribute2 name (optional) | Attribute2 value (optional) | Attribute3 name (optional) | Attribute3 value (optional) | Attribute4 name (optional) | Attribute4 value (optional) | Attribute5 name (optional) | Attribute5 value (optional) | Attribute6 name (optional) | Attribute6 value (optional) | Attribute7 name (optional) | Attribute7 value (optional) | Attribute8 name (optional) | Attribute8 value (optional)
UL 508 & UL 1077 - 1 PHASE BUSBAR - standard spacing | http://www.altechcorp.com/GoogleAssets/UL508_1phaseBusbar.jpg | Yes | 18mm2 for 80A; 2 lugs, UL/cUL listed | /Electronics & Electrical/Electronic Components & Devices/Automation Control Components | http://www.altechcorp.com/HTML/Busbars-A.html | ﻿1P18U1/2 | http://www.altechcorp.com/PDFS/Splits/Busbars6.pdf | http://www.altechcorp.com/GoogleAssets/UL489-1poleDrawing.jpg | Yes | Yes | STD Pack 1 | http://www.youtube.com/watch?v=OppmdmTzkOU&feature=share&list=UULzYRKNrcWxJ5qkTiq79evw | No. of Pins | 2 | No. of MMC to Jumper | ﻿2x1 pole | Length | 32.5 mm | ﻿Material of Busbar | ﻿Copper | ﻿Material of Insulation (Housing) | ﻿Polyamid | ﻿Electrical Ratings | 18mm2: 80A/480VAC; 25mm2: 100A/480VAC | ﻿Short Circuit Withstand Rating | ﻿10kA | Applying Standards | ﻿UL508, VDE0660 Part 100 and 502, ﻿VDE 0606, VDE 0659
UL 508 & UL 1077 - 1 PHASE BUSBAR - standard spacing | http://www.altechcorp.com/GoogleAssets/UL508_1phaseBusbar.jpg | Yes | 18mm2 for 80A; 3 lugs, UL/cUL listed | /Electronics & Electrical/Electronic Components & Devices/Automation Control Components | http://www.altechcorp.com/HTML/Busbars-A.html | 1P18U1/3 | http://www.altechcorp.com/PDFS/Splits/Busbars6.pdf | http://www.altechcorp.com/GoogleAssets/UL489-1poleDrawing.jpg | Yes | Yes | STD Pack 1 | http://www.youtube.com/watch?v=OppmdmTzkOU&feature=share&list=UULzYRKNrcWxJ5qkTiq79evw | No. of Pins | 3 | No. of MMC to Jumper | 3x1 pole | Length | 50.3 mm | ﻿Material of Busbar | ﻿Copper | ﻿Material of Insulation (Housing) | ﻿Polyamid | ﻿Electrical Ratings | 18mm2: 80A/480VAC; 25mm2: 100A/480VAC | ﻿Short Circuit Withstand Rating | ﻿10kA | Applying Standards | ﻿UL508, VDE0660 Part 100 and 502, ﻿VDE 0606, VDE 0660
UL 508 & UL 1077 - 1 PHASE BUSBAR - standard spacing | http://www.altechcorp.com/GoogleAssets/UL508_1phaseBusbar.jpg | Yes | 18mm2 for 80A; 4 lugs, UL/cUL listed | /Electronics & Electrical/Electronic Components & Devices/Automation Control Components | http://www.altechcorp.com/HTML/Busbars-A.html | 1P18U1/4 | http://www.altechcorp.com/PDFS/Splits/Busbars6.pdf | http://www.altechcorp.com/GoogleAssets/UL489-1poleDrawing.jpg | Yes | Yes | STD Pack 1 | http://www.youtube.com/watch?v=OppmdmTzkOU&feature=share&list=UULzYRKNrcWxJ5qkTiq79evw | No. of Pins | 4 | No. of MMC to Jumper | 4x1 pole | Length | 68.0 mm | ﻿Material of Busbar | ﻿Copper | ﻿Material of Insulation (Housing) | ﻿Polyamid | ﻿Electrical Ratings | 18mm2: 80A/480VAC; 25mm2: 100A/480VAC | ﻿Short Circuit Withstand Rating | ﻿10kA | Applying Standards | ﻿UL508, VDE0660 Part 100 and 502, ﻿VDE 0606, VDE 0661
UL 508 & UL 1077 - 1 PHASE BUSBAR - standard spacing | http://www.altechcorp.com/GoogleAssets/UL508_1phaseBusbar.jpg | Yes | 18mm2 for 80A; 5 lugs, UL/cUL listed | /Electronics & Electrical/Electronic Components & Devices/Automation Control Components | http://www.altechcorp.com/HTML/Busbars-A.html | 1P18U1/5 | http://www.altechcorp.com/PDFS/Splits/Busbars6.pdf | http://www.altechcorp.com/GoogleAssets/UL489-1poleDrawing.jpg | Yes | Yes | STD Pack 1 | http://www.youtube.com/watch?v=OppmdmTzkOU&feature=share&list=UULzYRKNrcWxJ5qkTiq79evw | No. of Pins | 5 | No. of MMC to Jumper | 5x1 pole | Length | 85.8 mm | ﻿Material of Busbar | ﻿Copper | ﻿Material of Insulation (Housing) | ﻿Polyamid | ﻿Electrical Ratings | 18mm2: 80A/480VAC; 25mm2: 100A/480VAC | ﻿Short Circuit Withstand Rating | ﻿10kA | Applying Standards | ﻿UL508, VDE0660 Part 100 and 502, ﻿VDE 0606, VDE 0662
UL 508 & UL 1077 - 1 PHASE BUSBAR - standard spacing | http://www.altechcorp.com/GoogleAssets/UL508_1phaseBusbar.jpg | Yes | 18mm2 for 80A; 6 lugs, UL/cUL listed | /Electronics & Electrical/Electronic Components & Devices/Automation Control Components | http://www.altechcorp.com/HTML/Busbars-A.html | 1P18U1/6 | http://www.altechcorp.com/PDFS/Splits/Busbars6.pdf | http://www.altechcorp.com/GoogleAssets/UL489-1poleDrawing.jpg | Yes | Yes | STD Pack 1 | http://www.youtube.com/watch?v=OppmdmTzkOU&feature=share&list=UULzYRKNrcWxJ5qkTiq79evw | No. of Pins | 6 | No. of MMC to Jumper | 6x1 pole | Length | 103.5 mm | ﻿Material of Busbar | ﻿Copper | ﻿Material of Insulation (Housing) | ﻿Polyamid | ﻿Electrical Ratings | 18mm2: 80A/480VAC; 25mm2: 100A/480VAC | ﻿Short Circuit Withstand Rating | ﻿10kA | Applying Standards | ﻿UL508, VDE0660 Part 100 and 502, ﻿VDE 0606, VDE 0663
UL 508 & UL 1077 - 1 PHASE BUSBAR - standard spacing | http://www.altechcorp.com/GoogleAssets/UL508_1phaseBusbar.jpg | Yes | 18mm2 for 80A; 7 lugs, UL/cUL listed | /Electronics & Electrical/Electronic Components & Devices/Automation Control Components | http://www.altechcorp.com/HTML/Busbars-A.html | 1P18U1/7 | http://www.altechcorp.com/PDFS/Splits/Busbars6.pdf | http://www.altechcorp.com/GoogleAssets/UL489-1poleDrawing.jpg | Yes | Yes | STD Pack 1 | http://www.youtube.com/watch?v=OppmdmTzkOU&feature=share&list=UULzYRKNrcWxJ5qkTiq79evw | No. of Pins | 7 | No. of MMC to Jumper | 7x1 pole | Length | 121.3 mm | ﻿Material of Busbar | ﻿Copper | ﻿Material of Insulation (Housing) | ﻿Polyamid | ﻿Electrical Ratings | 18mm2: 80A/480VAC; 25mm2: 100A/480VAC | ﻿Short Circuit Withstand Rating | ﻿10kA | Applying Standards | ﻿UL508, VDE0660 Part 100 and 502, ﻿VDE 0606, VDE 0664
UL 508 & UL 1077 - 1 PHASE BUSBAR - standard spacing | http://www.altechcorp.com/GoogleAssets/UL508_1phaseBusbar.jpg | Yes | 18mm2 for 80A; 8 lugs, UL/cUL listed | /Electronics & Electrical/Electronic Components & Devices/Automation Control Components | http://www.altechcorp.com/HTML/Busbars-A.html | 1P18U1/8 | http://www.altechcorp.com/PDFS/Splits/Busbars6.pdf | http://www.altechcorp.com/GoogleAssets/UL489-1poleDrawing.jpg | Yes | Yes | STD Pack 1 | http://www.youtube.com/watch?v=OppmdmTzkOU&feature=share&list=UULzYRKNrcWxJ5qkTiq79evw | No. of Pins | 8 | No. of MMC to Jumper | 8x1 pole | Length | 139.0 mm | ﻿Material of Busbar | ﻿Copper | ﻿Material of Insulation (Housing) | ﻿Polyamid | ﻿Electrical Ratings | 18mm2: 80A/480VAC; 25mm2: 100A/480VAC | ﻿Short Circuit Withstand Rating | ﻿10kA | Applying Standards | ﻿UL508, VDE0660 Part 100 and 502, ﻿VDE 0606, VDE 0665
UL 508 & UL 1077 - 1 PHASE BUSBAR - standard spacing | http://www.altechcorp.com/GoogleAssets/UL508_1phaseBusbar.jpg | Yes | 18mm2 for 80A; 9 lugs, UL/cUL listed | /Electronics & Electrical/Electronic Components & Devices/Automation Control Components | http://www.altechcorp.com/HTML/Busbars-A.html | 1P18U1/9 | http://www.altechcorp.com/PDFS/Splits/Busbars6.pdf | http://www.altechcorp.com/GoogleAssets/UL489-1poleDrawing.jpg | Yes | Yes | STD Pack 1 | http://www.youtube.com/watch?v=OppmdmTzkOU&feature=share&list=UULzYRKNrcWxJ5qkTiq79evw | No. of Pins | 9 | No. of MMC to Jumper | 9x1 pole | Length | 156.8 mm | ﻿Material of Busbar | ﻿Copper | ﻿Material of Insulation (Housing) | ﻿Polyamid | ﻿Electrical Ratings | 18mm2: 80A/480VAC; 25mm2: 100A/480VAC | ﻿Short Circuit Withstand Rating | ﻿10kA | Applying Standards | ﻿UL508, VDE0660 Part 100 and 502, ﻿VDE 0606, VDE 0666
UL 508 & UL 1077 - 1 PHASE BUSBAR - standard spacing | http://www.altechcorp.com/GoogleAssets/UL508_1phaseBusbar.jpg | Yes | 18mm2 for 80A; 10lugs, UL/cUL listed | /Electronics & Electrical/Electronic Components & Devices/Automation Control Components | http://www.altechcorp.com/HTML/Busbars-A.html | 1P18U1/10 | http://www.altechcorp.com/PDFS/Splits/Busbars6.pdf | http://www.altechcorp.com/GoogleAssets/UL489-1poleDrawing.jpg | Yes | Yes | STD Pack 1 | http://www.youtube.com/watch?v=OppmdmTzkOU&feature=share&list=UULzYRKNrcWxJ5qkTiq79evw | No. of Pins | 10 | No. of MMC to Jumper | 10x1 pole | Length | 174.5 mm | ﻿Material of Busbar | ﻿Copper | ﻿Material of Insulation (Housing) | ﻿Polyamid | ﻿Electrical Ratings | 18mm2: 80A/480VAC; 25mm2: 100A/480VAC | ﻿Short Circuit Withstand Rating | ﻿10kA | Applying Standards | ﻿UL508, VDE0660 Part 100 and 502, ﻿VDE 0606, VDE 0667
UL 508 & UL 1077 - 1 PHASE BUSBAR - standard spacing | http://www.altechcorp.com/GoogleAssets/UL508_1phaseBusbar.jpg | Yes | 18mm2 for 80A; 11lugs, UL/cUL listed | /Electronics & Electrical/Electronic Components & Devices/Automation Control Components | http://www.altechcorp.com/HTML/Busbars-A.html | 1P18U1/11 | http://www.altechcorp.com/PDFS/Splits/Busbars6.pdf | http://www.altechcorp.com/GoogleAssets/UL489-1poleDrawing.jpg | Yes | Yes | STD Pack 1 | http://www.youtube.com/watch?v=OppmdmTzkOU&feature=share&list=UULzYRKNrcWxJ5qkTiq79evw | No. of Pins | 11 | No. of MMC to Jumper | 11x1 pole | Length | 192.3 mm | ﻿Material of Busbar | ﻿Copper | ﻿Material of Insulation (Housing) | ﻿Polyamid | ﻿Electrical Ratings | 18mm2: 80A/480VAC; 25mm2: 100A/480VAC | ﻿Short Circuit Withstand Rating | ﻿10kA | Applying Standards | ﻿UL508, VDE0660 Part 100 and 502, ﻿VDE 0606, VDE 0668
UL 508 & UL 1077 - 1 PHASE BUSBAR - standard spacing | http://www.altechcorp.com/GoogleAssets/UL508_1phaseBusbar.jpg | Yes | 18mm2 for 80A; 12 lugs, UL/cUL listed | /Electronics & Electrical/Electronic Components & Devices/Automation Control Components | http://www.altechcorp.com/HTML/Busbars-A.html | 1P18U1/12 | http://www.altechcorp.com/PDFS/Splits/Busbars6.pdf | http://www.altechcorp.com/GoogleAssets/UL489-1poleDrawing.jpg | Yes | Yes | STD Pack 1 | http://www.youtube.com/watch?v=OppmdmTzkOU&feature=share&list=UULzYRKNrcWxJ5qkTiq79evw | No. of Pins | 12 | No. of MMC to Jumper | 12x1 pole | Length | 210.0 mm | ﻿Material of Busbar | ﻿Copper | ﻿Material of Insulation (Housing) | ﻿Polyamid | ﻿Electrical Ratings | 18mm2: 80A/480VAC; 25mm2: 100A/480VAC | ﻿Short Circuit Withstand Rating | ﻿10kA | Applying Standards | ﻿UL508, VDE0660 Part 100 and 502, ﻿VDE 0606, VDE 0669
UL 508 & UL 1077 - 1 PHASE BUSBAR - standard spacing | http://www.altechcorp.com/GoogleAssets/UL508_1phaseBusbar.jpg | Yes | 18mm2 for 80A; 13Lugs, UL/cUL listed | /Electronics & Electrical/Electronic Components & Devices/Automation Control Components | http://www.altechcorp.com/HTML/Busbars-A.html | 1P18U1/13 | http://www.altechcorp.com/PDFS/Splits/Busbars6.pdf | http://www.altechcorp.com/GoogleAssets/UL489-1poleDrawing.jpg | Yes | Yes | STD Pack 1 | http://www.youtube.com/watch?v=OppmdmTzkOU&feature=share&list=UULzYRKNrcWxJ5qkTiq79evw | No. of Pins | 13 | No. of MMC to Jumper | 13x1 pole | Length | 227.8 mm | ﻿Material of Busbar | ﻿Copper | ﻿Material of Insulation (Housing) | ﻿Polyamid | ﻿Electrical Ratings | 18mm2: 80A/480VAC; 25mm2: 100A/480VAC | ﻿Short Circuit Withstand Rating | ﻿10kA | Applying Standards | ﻿UL508, VDE0660 Part 100 and 502, ﻿VDE 0606, VDE 0670
UL 508 & UL 1077 - 1 PHASE BUSBAR - standard spacing | http://www.altechcorp.com/GoogleAssets/UL508_1phaseBusbar.jpg | Yes | 18mm2 for 80A; 14Lugs, UL/cUL listed | /Electronics & Electrical/Electronic Components & Devices/Automation Control Components | http://www.altechcorp.com/HTML/Busbars-A.html | 1P18U1/14 | http://www.altechcorp.com/PDFS/Splits/Busbars6.pdf | http://www.altechcorp.com/GoogleAssets/UL489-1poleDrawing.jpg | Yes | Yes | STD Pack 1 | http://www.youtube.com/watch?v=OppmdmTzkOU&feature=share&list=UULzYRKNrcWxJ5qkTiq79evw | No. of Pins | 14 | No. of MMC to Jumper | 14x1 pole | Length | 245.5 mm | ﻿Material of Busbar | ﻿Copper | ﻿Material of Insulation (Housing) | ﻿Polyamid | ﻿Electrical Ratings | 18mm2: 80A/480VAC; 25mm2: 100A/480VAC | ﻿Short Circuit Withstand Rating | ﻿10kA | Applying Standards | ﻿UL508, VDE0660 Part 100 and 502, ﻿VDE 0606, VDE 0671
UL 508 & UL 1077 - 1 PHASE BUSBAR - standard spacing | http://www.altechcorp.com/GoogleAssets/UL508_1phaseBusbar.jpg | Yes | 18mm2 for 80A; 15Lugs, UL/cUL listed | /Electronics & Electrical/Electronic Components & Devices/Automation Control Components | http://www.altechcorp.com/HTML/Busbars-A.html | 1P18U1/15 | http://www.altechcorp.com/PDFS/Splits/Busbars6.pdf | http://www.altechcorp.com/GoogleAssets/UL489-1poleDrawing.jpg | Yes | Yes | STD Pack 1 | http://www.youtube.com/watch?v=OppmdmTzkOU&feature=share&list=UULzYRKNrcWxJ5qkTiq79evw | No. of Pins | 15 | No. of MMC to Jumper | 15x1 pole | Length | 263.3 mm | ﻿Material of Busbar | ﻿Copper | ﻿Material of Insulation (Housing) | ﻿Polyamid | ﻿Electrical Ratings | 18mm2: 80A/480VAC; 25mm2: 100A/480VAC | ﻿Short Circuit Withstand Rating | ﻿10kA | Applying Standards | ﻿UL508, VDE0660 Part 100 and 502, ﻿VDE 0606, VDE 0672
UL 508 & UL 1077 - 1 PHASE BUSBAR - standard spacing | http://www.altechcorp.com/GoogleAssets/UL508_1phaseBusbar.jpg | Yes | 18mm2 for 80A; 16Lugs, UL/cUL listed | /Electronics & Electrical/Electronic Components & Devices/Automation Control Components | http://www.altechcorp.com/HTML/Busbars-A.html | 1P18U1/16 | http://www.altechcorp.com/PDFS/Splits/Busbars6.pdf | http://www.altechcorp.com/GoogleAssets/UL489-1poleDrawing.jpg | Yes | Yes | STD Pack 1 | http://www.youtube.com/watch?v=OppmdmTzkOU&feature=share&list=UULzYRKNrcWxJ5qkTiq79evw | No. of Pins | 16 | No. of MMC to Jumper | 16x1 pole | Length | 281.0 mm | ﻿Material of Busbar | ﻿Copper | ﻿Material of Insulation (Housing) | ﻿Polyamid | ﻿Electrical Ratings | 18mm2: 80A/480VAC; 25mm2: 100A/480VAC | ﻿Short Circuit Withstand Rating | ﻿10kA | Applying Standards | ﻿UL508, VDE0660 Part 100 and 502, ﻿VDE 0606, VDE 0673
UL 508 & UL 1077 - 1 PHASE BUSBAR - standard spacing | http://www.altechcorp.com/GoogleAssets/UL508_1phaseBusbar.jpg | Yes | 18mm2 for 80A; 17Lugs, UL/cUL listed | /Electronics & Electrical/Electronic Components & Devices/Automation Control Components | http://www.altechcorp.com/HTML/Busbars-A.html | 1P18U1/17 | http://www.altechcorp.com/PDFS/Splits/Busbars6.pdf | http://www.altechcorp.com/GoogleAssets/UL489-1poleDrawing.jpg | Yes | Yes | STD Pack 1 | http://www.youtube.com/watch?v=OppmdmTzkOU&feature=share&list=UULzYRKNrcWxJ5qkTiq79evw | No. of Pins | 17 | No. of MMC to Jumper | 17x1 pole | Length | 298.8 mm | ﻿Material of Busbar | ﻿Copper | ﻿Material of Insulation (Housing) | ﻿Polyamid | ﻿Electrical Ratings | 18mm2: 80A/480VAC; 25mm2: 100A/480VAC | ﻿Short Circuit Withstand Rating | ﻿10kA | Applying Standards | ﻿UL508, VDE0660 Part 100 and 502, ﻿VDE 0606, VDE 0674
UL 508 & UL 1077 - 1 PHASE BUSBAR - standard spacing | http://www.altechcorp.com/GoogleAssets/UL508_1phaseBusbar.jpg | Yes | 18mm2 for 80A; 18Lugs, UL/cUL listed | /Electronics & Electrical/Electronic Components & Devices/Automation Control Components | http://www.altechcorp.com/HTML/Busbars-A.html | 1P18U1/18 | http://www.altechcorp.com/PDFS/Splits/Busbars6.pdf | http://www.altechcorp.com/GoogleAssets/UL489-1poleDrawing.jpg | Yes | Yes | STD Pack 1 | http://www.youtube.com/watch?v=OppmdmTzkOU&feature=share&list=UULzYRKNrcWxJ5qkTiq79evw | No. of Pins | 18 | No. of MMC to Jumper | 18x1 pole | Length | 316.5 mm | ﻿Material of Busbar | ﻿Copper | ﻿Material of Insulation (Housing) | ﻿Polyamid | ﻿Electrical Ratings | 18mm2: 80A/480VAC; 25mm2: 100A/480VAC | ﻿Short Circuit Withstand Rating | ﻿10kA | Applying Standards | ﻿UL508, VDE0660 Part 100 and 502, ﻿VDE 0606, VDE 0675
UL 508 & UL 1077 - 1 PHASE BUSBAR - standard spacing | http://www.altechcorp.com/GoogleAssets/UL508_1phaseBusbar.jpg | Yes | 18mm2 for 80A; 19Lugs, UL/cUL listed | /Electronics & Electrical/Electronic Components & Devices/Automation Control Components | http://www.altechcorp.com/HTML/Busbars-A.html | 1P18U1/19 | http://www.altechcorp.com/PDFS/Splits/Busbars6.pdf | http://www.altechcorp.com/GoogleAssets/UL489-1poleDrawing.jpg | Yes | Yes | STD Pack 1 | http://www.youtube.com/watch?v=OppmdmTzkOU&feature=share&list=UULzYRKNrcWxJ5qkTiq79evw | No. of Pins | 19 | No. of MMC to Jumper | 19x1 pole | Length | 334.3 mm | ﻿Material of Busbar | ﻿Copper | ﻿Material of Insulation (Housing) | ﻿Polyamid | ﻿Electrical Ratings | 18mm2: 80A/480VAC; 25mm2: 100A/480VAC | ﻿Short Circuit Withstand Rating | ﻿10kA | Applying Standards | ﻿UL508, VDE0660 Part 100 and 502, ﻿VDE 0606, VDE 0676
UL 508 & UL 1077 - 1 PHASE BUSBAR - standard spacing | http://www.altechcorp.com/GoogleAssets/UL508_1phaseBusbar.jpg | Yes | 18mm2 for 80A; 20Lugs, UL/cUL listed | /Electronics & Electrical/Electronic Components & Devices/Automation Control Components | http://www.altechcorp.com/HTML/Busbars-A.html | 1P18U1/20 | http://www.altechcorp.com/PDFS/Splits/Busbars6.pdf | http://www.altechcorp.com/GoogleAssets/UL489-1poleDrawing.jpg | Yes | Yes | STD Pack 1 | http://www.youtube.com/watch?v=OppmdmTzkOU&feature=share&list=UULzYRKNrcWxJ5qkTiq79evw | No. of Pins | 20 | No. of MMC to Jumper | 20x1 pole | Length | 352.0 mm | ﻿Material of Busbar | ﻿Copper | ﻿Material of Insulation (Housing) | ﻿Polyamid | ﻿Electrical Ratings | 18mm2: 80A/480VAC; 25mm2: 100A/480VAC | ﻿Short Circuit Withstand Rating | ﻿10kA | Applying Standards | ﻿UL508, VDE0660 Part 100 and 502, ﻿VDE 0606, VDE 0677
UL 508 & UL 1077 - 1 PHASE BUSBAR - standard spacing | http://www.altechcorp.com/GoogleAssets/UL508_1phaseBusbar.jpg | Yes | 18mm2 for 80A; 21Lugs, UL/cUL listed | /Electronics & Electrical/Electronic Components & Devices/Automation Control Components | http://www.altechcorp.com/HTML/Busbars-A.html | 1P18U1/21 | http://www.altechcorp.com/PDFS/Splits/Busbars6.pdf | http://www.altechcorp.com/GoogleAssets/UL489-1poleDrawing.jpg | Yes | Yes | STD Pack 1 | http://www.youtube.com/watch?v=OppmdmTzkOU&feature=share&list=UULzYRKNrcWxJ5qkTiq79evw | No. of Pins | 21 | No. of MMC to Jumper | 21x1 pole | Length | 369.8 mm | ﻿Material of Busbar | ﻿Copper | ﻿Material of Insulation (Housing) | ﻿Polyamid | ﻿Electrical Ratings | 18mm2: 80A/480VAC; 25mm2: 100A/480VAC | ﻿Short Circuit Withstand Rating | ﻿10kA | Applying Standards | ﻿UL508, VDE0660 Part 100 and 502, ﻿VDE 0606, VDE 0678
UL 508 & UL 1077 - 1 PHASE BUSBAR - standard spacing | http://www.altechcorp.com/GoogleAssets/UL508_1phaseBusbar.jpg | Yes | 18mm2 for 80A; 22Lugs, UL/cUL listed | /Electronics & Electrical/Electronic Components & Devices/Automation Control Components | http://www.altechcorp.com/HTML/Busbars-A.html | 1P18U1/22 | http://www.altechcorp.com/PDFS/Splits/Busbars6.pdf | http://www.altechcorp.com/GoogleAssets/UL489-1poleDrawing.jpg | Yes | Yes | STD Pack 1 | http://www.youtube.com/watch?v=OppmdmTzkOU&feature=share&list=UULzYRKNrcWxJ5qkTiq79evw | No. of Pins | 22 | No. of MMC to Jumper | 22x1 pole | Length | 387.5 mm | ﻿Material of Busbar | ﻿Copper | ﻿Material of Insulation (Housing) | ﻿Polyamid | ﻿Electrical Ratings | 18mm2: 80A/480VAC; 25mm2: 100A/480VAC | ﻿Short Circuit Withstand Rating | ﻿10kA | Applying Standards | ﻿UL508, VDE0660 Part 100 and 502, ﻿VDE 0606, VDE 0679
UL 508 & UL 1077 - 1 PHASE BUSBAR - standard spacing | http://www.altechcorp.com/GoogleAssets/UL508_1phaseBusbar.jpg | Yes | 18mm2 for 80A; 23Lugs, UL/cUL listed | /Electronics & Electrical/Electronic Components & Devices/Automation Control Components | http://www.altechcorp.com/HTML/Busbars-A.html | 1P18U1/23 | http://www.altechcorp.com/PDFS/Splits/Busbars6.pdf | http://www.altechcorp.com/GoogleAssets/UL489-1poleDrawing.jpg | Yes | Yes | STD Pack 1 | http://www.youtube.com/watch?v=OppmdmTzkOU&feature=share&list=UULzYRKNrcWxJ5qkTiq79evw | No. of Pins | 23 | No. of MMC to Jumper | 23x1 pole | Length | 405.3 mm | ﻿Material of Busbar | ﻿Copper | ﻿Material of Insulation (Housing) | ﻿Polyamid | ﻿Electrical Ratings | 18mm2: 80A/480VAC; 25mm2: 100A/480VAC | ﻿Short Circuit Withstand Rating | ﻿10kA | Applying Standards | ﻿UL508, VDE0660 Part 100 and 502, ﻿VDE 0606, VDE 0680
UL 508 & UL 1077 - 1 PHASE BUSBAR - standard spacing | http://www.altechcorp.com/GoogleAssets/UL508_1phaseBusbar.jpg | Yes | 18mm2 for 80A; 24Lugs, UL/cUL listed | /Electronics & Electrical/Electronic Components & Devices/Automation Control Components | http://www.altechcorp.com/HTML/Busbars-A.html | 1P18U1/24 | http://www.altechcorp.com/PDFS/Splits/Busbars6.pdf | http://www.altechcorp.com/GoogleAssets/UL489-1poleDrawing.jpg | Yes | Yes | STD Pack 1 | http://www.youtube.com/watch?v=OppmdmTzkOU&feature=share&list=UULzYRKNrcWxJ5qkTiq79evw | No. of Pins | 24 | No. of MMC to Jumper | 24x1 pole | Length | 423.0 mm | ﻿Material of Busbar | ﻿Copper | ﻿Material of Insulation (Housing) | ﻿Polyamid | ﻿Electrical Ratings | 18mm2: 80A/480VAC; 25mm2: 100A/480VAC | ﻿Short Circuit Withstand Rating | ﻿10kA | Applying Standards | ﻿UL508, VDE0660 Part 100 and 502, ﻿VDE 0606, VDE 0681
UL 508 & UL 1077 - 1 PHASE BUSBAR - standard spacing | http://www.altechcorp.com/GoogleAssets/UL508_1phaseBusbar.jpg | Yes | 18mm2 for 80A; 25Lugs, UL/cUL listed | /Electronics & Electrical/Electronic Components & Devices/Automation Control Components | http://www.altechcorp.com/HTML/Busbars-A.html | 1P18U1/25 | http://www.altechcorp.com/PDFS/Splits/Busbars6.pdf | http://www.altechcorp.com/GoogleAssets/UL489-1poleDrawing.jpg | Yes | Yes | STD Pack 1 | http://www.youtube.com/watch?v=OppmdmTzkOU&feature=share&list=UULzYRKNrcWxJ5qkTiq79evw | No. of Pins | 25 | No. of MMC to Jumper | 25x1 pole | Length | 440.8 mm | ﻿Material of Busbar | ﻿Copper | ﻿Material of Insulation (Housing) | ﻿Polyamid | ﻿Electrical Ratings | 18mm2: 80A/480VAC; 25mm2: 100A/480VAC | ﻿Short Circuit Withstand Rating | ﻿10kA | Applying Standards | ﻿UL508, VDE0660 Part 100 and 502, ﻿VDE 0606, VDE 0682
UL 508 & UL 1077 - 1 PHASE BUSBAR - standard spacing | http://www.altechcorp.com/GoogleAssets/UL508_1phaseBusbar.jpg | Yes | 18mm2 for 80A; 26Lugs, UL/cUL listed | /Electronics & Electrical/Electronic Components & Devices/Automation Control Components | http://www.altechcorp.com/HTML/Busbars-A.html | 1P18U1/26 | http://www.altechcorp.com/PDFS/Splits/Busbars6.pdf | http://www.altechcorp.com/GoogleAssets/UL489-1poleDrawing.jpg | Yes | Yes | STD Pack 1 | http://www.youtube.com/watch?v=OppmdmTzkOU&feature=share&list=UULzYRKNrcWxJ5qkTiq79evw | No. of Pins | 26 | No. of MMC to Jumper | 26x1 pole | Length | 458.5 mm | ﻿Material of Busbar | ﻿Copper | ﻿Material of Insulation (Housing) | ﻿Polyamid | ﻿Electrical Ratings | 18mm2: 80A/480VAC; 25mm2: 100A/480VAC | ﻿Short Circuit Withstand Rating | ﻿10kA | Applying Standards | ﻿UL508, VDE0660 Part 100 and 502, ﻿VDE 0606, VDE 0683
UL 508 & UL 1077 - 1 PHASE BUSBAR - standard spacing | http://www.altechcorp.com/GoogleAssets/UL508_1phaseBusbar.jpg | Yes | 18mm2 for 80A; 27Lugs, UL/cUL listed | /Electronics & Electrical/Electronic Components & Devices/Automation Control Components | http://www.altechcorp.com/HTML/Busbars-A.html | 1P18U1/27 | http://www.altechcorp.com/PDFS/Splits/Busbars6.pdf | http://www.altechcorp.com/GoogleAssets/UL489-1poleDrawing.jpg | Yes | Yes | STD Pack 1 | http://www.youtube.com/watch?v=OppmdmTzkOU&feature=share&list=UULzYRKNrcWxJ5qkTiq79evw | No. of Pins | 27 | No. of MMC to Jumper | 27x1 pole | Length | 476.3 mm | ﻿Material of Busbar | ﻿Copper | ﻿Material of Insulation (Housing) | ﻿Polyamid | ﻿Electrical Ratings | 18mm2: 80A/480VAC; 25mm2: 100A/480VAC | ﻿Short Circuit Withstand Rating | ﻿10kA | Applying Standards | ﻿UL508, VDE0660 Part 100 and 502, ﻿VDE 0606, VDE 0684
UL 508 & UL 1077 - 1 PHASE BUSBAR - standard spacing | http://www.altechcorp.com/GoogleAssets/UL508_1phaseBusbar.jpg | Yes | 18mm2 for 80A; 28Lugs, UL/cUL listed | /Electronics & Electrical/Electronic Components & Devices/Automation Control Components | http://www.altechcorp.com/HTML/Busbars-A.html | 1P18U1/28 | http://www.altechcorp.com/PDFS/Splits/Busbars6.pdf | http://www.altechcorp.com/GoogleAssets/UL489-1poleDrawing.jpg | Yes | Yes | STD Pack 1 | http://www.youtube.com/watch?v=OppmdmTzkOU&feature=share&list=UULzYRKNrcWxJ5qkTiq79evw | No. of Pins | 28 | No. of MMC to Jumper | 28x1 pole | Length | 494.0 mm | ﻿Material of Busbar | ﻿Copper | ﻿Material of Insulation (Housing) | ﻿Polyamid | ﻿Electrical Ratings | 18mm2: 80A/480VAC; 25mm2: 100A/480VAC | ﻿Short Circuit Withstand Rating | ﻿10kA | Applying Standards | ﻿UL508, VDE0660 Part 100 and 502, ﻿VDE 0606, VDE 0685
UL 508 & UL 1077 - 1 PHASE BUSBAR - standard spacing | http://www.altechcorp.com/GoogleAssets/UL508_1phaseBusbar.jpg | Yes | 18mm2 for 80A; 29Lugs, UL/cUL listed | /Electronics & Electrical/Electronic Components & Devices/Automation Control Components | http://www.altechcorp.com/HTML/Busbars-A.html | 1P18U1/29 | http://www.altechcorp.com/PDFS/Splits/Busbars6.pdf | http://www.altechcorp.com/GoogleAssets/UL489-1poleDrawing.jpg | Yes | Yes | STD Pack 1 | http://www.youtube.com/watch?v=OppmdmTzkOU&feature=share&list=UULzYRKNrcWxJ5qkTiq79evw | No. of Pins | 29 | No. of MMC to Jumper | 29x1 pole | Length | 511.8 mm | ﻿Material of Busbar | ﻿Copper | ﻿Material of Insulation (Housing) | ﻿Polyamid | ﻿Electrical Ratings | 18mm2: 80A/480VAC; 25mm2: 100A/480VAC | ﻿Short Circuit Withstand Rating | ﻿10kA | Applying Standards | ﻿UL508, VDE0660 Part 100 and 502, ﻿VDE 0606, VDE 0686
UL 508 & UL 1077 - 1 PHASE BUSBAR - standard spacing | http://www.altechcorp.com/GoogleAssets/UL508_1phaseBusbar.jpg | Yes | 18mm2 for 80A; 30Lugs, UL/cUL listed | /Electronics & Electrical/Electronic Components & Devices/Automation Control Components | http://www.altechcorp.com/HTML/Busbars-A.html | 1P18U1/30 | http://www.altechcorp.com/PDFS/Splits/Busbars6.pdf | http://www.altechcorp.com/GoogleAssets/UL489-1poleDrawing.jpg | Yes | Yes | STD Pack 1 | http://www.youtube.com/watch?v=OppmdmTzkOU&feature=share&list=UULzYRKNrcWxJ5qkTiq79evw | No. of Pins | 30 | No. of MMC to Jumper | 30x1 pole | Length | 529.5 mm | ﻿Material of Busbar | ﻿Copper | ﻿Material of Insulation (Housing) | ﻿Polyamid | ﻿Electrical Ratings | 18mm2: 80A/480VAC; 25mm2: 100A/480VAC | ﻿Short Circuit Withstand Rating | ﻿10kA | Applying Standards | ﻿UL508, VDE0660 Part 100 and 502, ﻿VDE 0606, VDE 0687
UL 508 & UL 1077 - 1 PHASE BUSBAR - standard spacing | http://www.altechcorp.com/GoogleAssets/UL508_1phaseBusbar.jpg | Yes | 18mm2 for 80A; 31Lugs, UL/cUL listed | /Electronics & Electrical/Electronic Components & Devices/Automation Control Components | http://www.altechcorp.com/HTML/Busbars-A.html | 1P18U1/31 | http://www.altechcorp.com/PDFS/Splits/Busbars6.pdf | http://www.altechcorp.com/GoogleAssets/UL489-1poleDrawing.jpg | Yes | Yes | STD Pack 1 | http://www.youtube.com/watch?v=OppmdmTzkOU&feature=share&list=UULzYRKNrcWxJ5qkTiq79evw | No. of Pins | 31 | No. of MMC to Jumper | 31x1 pole | Length | 547.3 mm | ﻿Material of Busbar | ﻿Copper | ﻿Material of Insulation (Housing) | ﻿Polyamid | ﻿Electrical Ratings | 18mm2: 80A/480VAC; 25mm2: 100A/480VAC | ﻿Short Circuit Withstand Rating | ﻿10kA | Applying Standards | ﻿UL508, VDE0660 Part 100 and 502, ﻿VDE 0606, VDE 0688
UL 508 & UL 1077 - 1 PHASE BUSBAR - standard spacing | http://www.altechcorp.com/GoogleAssets/UL508_1phaseBusbar.jpg | Yes | 18mm2 for 80A; 32Lugs, UL/cUL listed | /Electronics & Electrical/Electronic Components & Devices/Automation Control Components | http://www.altechcorp.com/HTML/Busbars-A.html | 1P18U1/32 | http://www.altechcorp.com/PDFS/Splits/Busbars6.pdf | http://www.altechcorp.com/GoogleAssets/UL489-1poleDrawing.jpg | Yes | Yes | STD Pack 1 | http://www.youtube.com/watch?v=OppmdmTzkOU&feature=share&list=UULzYRKNrcWxJ5qkTiq79evw | No. of Pins | 32 | No. of MMC to Jumper | 32x1 pole | Length | 565.0 mm | ﻿Material of Busbar | ﻿Copper | ﻿Material of Insulation (Housing) | ﻿Polyamid | ﻿Electrical Ratings | 18mm2: 80A/480VAC; 25mm2: 100A/480VAC | ﻿Short Circuit Withstand Rating | ﻿10kA | Applying Standards | ﻿UL508, VDE0660 Part 100 and 502, ﻿VDE 0606, VDE 0689
UL 508 & UL 1077 - 1 PHASE BUSBAR - standard spacing | http://www.altechcorp.com/GoogleAssets/UL508_1phaseBusbar.jpg | Yes | 18mm2 for 80A; 33 Lugs, UL/cUL listed | /Electronics & Electrical/Electronic Components & Devices/Automation Control Components | http://www.altechcorp.com/HTML/Busbars-A.html | 1P18U1/33 | http://www.altechcorp.com/PDFS/Splits/Busbars6.pdf | http://www.altechcorp.com/GoogleAssets/UL489-1poleDrawing.jpg | Yes | Yes | STD Pack 1 | http://www.youtube.com/watch?v=OppmdmTzkOU&feature=share&list=UULzYRKNrcWxJ5qkTiq79evw | No. of Pins | 33 | No. of MMC to Jumper | 33x1 pole | Length | 582.8 mm | ﻿Material of Busbar | ﻿Copper | ﻿Material of Insulation (Housing) | ﻿Polyamid | ﻿Electrical Ratings | 18mm2: 80A/480VAC; 25mm2: 100A/480VAC | ﻿Short Circuit Withstand Rating | ﻿10kA | Applying Standards | ﻿UL508, VDE0660 Part 100 and 502, ﻿VDE 0606, VDE 0690
UL 508 & UL 1077 - 1 PHASE BUSBAR - standard spacing | http://www.altechcorp.com/GoogleAssets/UL508_1phaseBusbar.jpg | Yes | 18mm2 for 80A; 34 Lugs, UL/cUL listed | /Electronics & Electrical/Electronic Components & Devices/Automation Control Components | http://www.altechcorp.com/HTML/Busbars-A.html | 1P18U1/34 | http://www.altechcorp.com/PDFS/Splits/Busbars6.pdf | http://www.altechcorp.com/GoogleAssets/UL489-1poleDrawing.jpg | Yes | Yes | STD Pack 1 | http://www.youtube.com/watch?v=OppmdmTzkOU&feature=share&list=UULzYRKNrcWxJ5qkTiq79evw | No. of Pins | 34 | No. of MMC to Jumper | 34x1 pole | Length | 600.5 mm | ﻿Material of Busbar | ﻿Copper | ﻿Material of Insulation (Housing) | ﻿Polyamid | ﻿Electrical Ratings | 18mm2: 80A/480VAC; 25mm2: 100A/480VAC | ﻿Short Circuit Withstand Rating | ﻿10kA | Applying Standards | ﻿UL508, VDE0660 Part 100 and 502, ﻿VDE 0606, VDE 0691
UL 508 & UL 1077 - 1 PHASE BUSBAR - standard spacing | http://www.altechcorp.com/GoogleAssets/UL508_1phaseBusbar.jpg | Yes | 18mm2 for 80A; 35 Lugs, UL/cUL listed | /Electronics & Electrical/Electronic Components & Devices/Automation Control Components | http://www.altechcorp.com/HTML/Busbars-A.html | 1P18U1/35 | http://www.altechcorp.com/PDFS/Splits/Busbars6.pdf | http://www.altechcorp.com/GoogleAssets/UL489-1poleDrawing.jpg | Yes | Yes | STD Pack 1 | http://www.youtube.com/watch?v=OppmdmTzkOU&feature=share&list=UULzYRKNrcWxJ5qkTiq79evw | No. of Pins | 35 | No. of MMC to Jumper | 35x1 pole | Length | 618.3 mm | ﻿Material of Busbar | ﻿Copper | ﻿Material of Insulation (Housing) | ﻿Polyamid | ﻿Electrical Ratings | 18mm2: 80A/480VAC; 25mm2: 100A/480VAC | ﻿Short Circuit Withstand Rating | ﻿10kA | Applying Standards | ﻿UL508, VDE0660 Part 100 and 502, ﻿VDE 0606, VDE 0692
UL 508 & UL 1077 - 1 PHASE BUSBAR - standard spacing | http://www.altechcorp.com/GoogleAssets/UL508_1phaseBusbar.jpg | Yes | 18mm2 for 80A; 36 Lugs, UL/cUL listed | /Electronics & Electrical/Electronic Components & Devices/Automation Control Components | http://www.altechcorp.com/HTML/Busbars-A.html | 1P18U1/36 | http://www.altechcorp.com/PDFS/Splits/Busbars6.pdf | http://www.altechcorp.com/GoogleAssets/UL489-1poleDrawing.jpg | Yes | Yes | STD Pack 1 | http://www.youtube.com/watch?v=OppmdmTzkOU&feature=share&list=UULzYRKNrcWxJ5qkTiq79evw | No. of Pins | 36 | No. of MMC to Jumper | 36x1 pole | Length | 636.0 mm | ﻿Material of Busbar | ﻿Copper | ﻿Material of Insulation (Housing) | ﻿Polyamid | ﻿Electrical Ratings | 18mm2: 80A/480VAC; 25mm2: 100A/480VAC | ﻿Short Circuit Withstand Rating | ﻿10kA | Applying Standards | ﻿UL508, VDE0660 Part 100 and 502, ﻿VDE 0606, VDE 0693
UL 508 & UL 1077 - 1 PHASE BUSBAR - standard spacing | http://www.altechcorp.com/GoogleAssets/UL508_1phaseBusbar.jpg | Yes | 18mm2 for 80A; 37 Lugs, UL/cUL listed | /Electronics & Electrical/Electronic Components & Devices/Automation Control Components | http://www.altechcorp.com/HTML/Busbars-A.html | 1P18U1/37 | http://www.altechcorp.com/PDFS/Splits/Busbars6.pdf | http://www.altechcorp.com/GoogleAssets/UL489-1poleDrawing.jpg | Yes | Yes | STD Pack 1 | http://www.youtube.com/watch?v=OppmdmTzkOU&feature=share&list=UULzYRKNrcWxJ5qkTiq79evw | No. of Pins | 37 | No. of MMC to Jumper | 37x1 pole | Length | 653.8 mm | ﻿Material of Busbar | ﻿Copper | ﻿Material of Insulation (Housing) | ﻿Polyamid | ﻿Electrical Ratings | 18mm2: 80A/480VAC; 25mm2: 100A/480VAC | ﻿Short Circuit Withstand Rating | ﻿10kA | Applying Standards | ﻿UL508, VDE0660 Part 100 and 502, ﻿VDE 0606, VDE 0694
UL 508 & UL 1077 - 1 PHASE BUSBAR - standard spacing | http://www.altechcorp.com/GoogleAssets/UL508_1phaseBusbar.jpg | Yes | 18mm2 for 80A; 38 Lugs, UL/cUL listed | /Electronics & Electrical/Electronic Components & Devices/Automation Control Components | http://www.altechcorp.com/HTML/Busbars-A.html | 1P18U1/38 | http://www.altechcorp.com/PDFS/Splits/Busbars6.pdf | http://www.altechcorp.com/GoogleAssets/UL489-1poleDrawing.jpg | Yes | Yes | STD Pack 1 | http://www.youtube.com/watch?v=OppmdmTzkOU&feature=share&list=UULzYRKNrcWxJ5qkTiq79evw | No. of Pins | 38 | No. of MMC to Jumper | 38x1 pole | Length | 671.5 mm | ﻿Material of Busbar | ﻿Copper | ﻿Material of Insulation (Housing) | ﻿Polyamid | ﻿Electrical Ratings | 18mm2: 80A/480VAC; 25mm2: 100A/480VAC | ﻿Short Circuit Withstand Rating | ﻿10kA | Applying Standards | ﻿UL508, VDE0660 Part 100 and 502, ﻿VDE 0606, VDE 0695
UL 508 & UL 1077 - 1 PHASE BUSBAR - standard spacing | http://www.altechcorp.com/GoogleAssets/UL508_1phaseBusbar.jpg | Yes | 18mm2 for 80A; 39 Lugs, UL/cUL listed | /Electronics & Electrical/Electronic Components & Devices/Automation Control Components | http://www.altechcorp.com/HTML/Busbars-A.html | 1P18U1/39 | http://www.altechcorp.com/PDFS/Splits/Busbars6.pdf | http://www.altechcorp.com/GoogleAssets/UL489-1poleDrawing.jpg | Yes | Yes | STD Pack 1 | http://www.youtube.com/watch?v=OppmdmTzkOU&feature=share&list=UULzYRKNrcWxJ5qkTiq79evw | No. of Pins | 39 | No. of MMC to Jumper | 39x1 pole | Length | 689.3 mm | ﻿Material of Busbar | ﻿Copper | ﻿Material of Insulation (Housing) | ﻿Polyamid | ﻿Electrical Ratings | 18mm2: 80A/480VAC; 25mm2: 100A/480VAC | ﻿Short Circuit Withstand Rating | ﻿10kA | Applying Standards | ﻿UL508, VDE0660 Part 100 and 502, ﻿VDE 0606, VDE 0696
UL 508 & UL 1077 - 1 PHASE BUSBAR - standard spacing | http://www.altechcorp.com/GoogleAssets/UL508_1phaseBusbar.jpg | Yes | 18mm2 for 80A; 40 Lugs, UL/cUL listed | /Electronics & Electrical/Electronic Components & Devices/Automation Control Components | http://www.altechcorp.com/HTML/Busbars-A.html | 1P18U1/40 | http://www.altechcorp.com/PDFS/Splits/Busbars6.pdf | http://www.altechcorp.com/GoogleAssets/UL489-1poleDrawing.jpg | Yes | Yes | STD Pack 1 | http://www.youtube.com/watch?v=OppmdmTzkOU&feature=share&list=UULzYRKNrcWxJ5qkTiq79evw | No. of Pins | 40 | No. of MMC to Jumper | 40x1 pole | Length | 707.0 mm | ﻿Material of Busbar | ﻿Copper | ﻿Material of Insulation (Housing) | ﻿Polyamid | ﻿Electrical Ratings | 18mm2: 80A/480VAC; 25mm2: 100A/480VAC | ﻿Short Circuit Withstand Rating | ﻿10kA | Applying Standards | ﻿UL508, VDE0660 Part 100 and 502, ﻿VDE 0606, VDE 0697
UL 508 & UL 1077 - 1 PHASE BUSBAR - standard spacing | http://www.altechcorp.com/GoogleAssets/UL508_1phaseBusbar.jpg | Yes | 18mm2 for 80A;41 Lugs, UL/cUL listed | /Electronics & Electrical/Electronic Components & Devices/Automation Control Components | http://www.altechcorp.com/HTML/Busbars-A.html | 1P18U1/41 | http://www.altechcorp.com/PDFS/Splits/Busbars6.pdf | http://www.altechcorp.com/GoogleAssets/UL489-1poleDrawing.jpg | Yes | Yes | STD Pack 1 | http://www.youtube.com/watch?v=OppmdmTzkOU&feature=share&list=UULzYRKNrcWxJ5qkTiq79evw | No. of Pins | 41 | No. of MMC to Jumper | 41x1 pole | Length | 724.8 mm | ﻿Material of Busbar | ﻿Copper | ﻿Material of Insulation (Housing) | ﻿Polyamid | ﻿Electrical Ratings | 18mm2: 80A/480VAC; 25mm2: 100A/480VAC | ﻿Short Circuit Withstand Rating | ﻿10kA | Applying Standards | ﻿UL508, VDE0660 Part 100 and 502, ﻿VDE 0606, VDE 0698
UL 508 & UL 1077 - 1 PHASE BUSBAR - standard spacing | http://www.altechcorp.com/GoogleAssets/UL508_1phaseBusbar.jpg | Yes | 18mm2 for 80A; 42 Lugs, UL/cUL listed | /Electronics & Electrical/Electronic Components & Devices/Automation Control Components | http://www.altechcorp.com/HTML/Busbars-A.html | 1P18U1/42 | http://www.altechcorp.com/PDFS/Splits/Busbars6.pdf | http://www.altechcorp.com/GoogleAssets/UL489-1poleDrawing.jpg | Yes | Yes | STD Pack 1 | http://www.youtube.com/watch?v=OppmdmTzkOU&feature=share&list=UULzYRKNrcWxJ5qkTiq79evw | No. of Pins | 42 | No. of MMC to Jumper | 42x1 pole | Length | 742.5 mm | ﻿Material of Busbar | ﻿Copper | ﻿Material of Insulation (Housing) | ﻿Polyamid | ﻿Electrical Ratings | 18mm2: 80A/480VAC; 25mm2: 100A/480VAC | ﻿Short Circuit Withstand Rating | ﻿10kA | Applying Standards | ﻿UL508, VDE0660 Part 100 and 502, ﻿VDE 0606, VDE 0699
UL 508 & UL 1077 - 1 PHASE BUSBAR - standard spacing | http://www.altechcorp.com/GoogleAssets/UL508_1phaseBusbar.jpg | Yes | 18mm2 for 80A; 43 Lugs, UL/cUL listed | /Electronics & Electrical/Electronic Components & Devices/Automation Control Components | http://www.altechcorp.com/HTML/Busbars-A.html | 1P18U1/43 | http://www.altechcorp.com/PDFS/Splits/Busbars6.pdf | http://www.altechcorp.com/GoogleAssets/UL489-1poleDrawing.jpg | Yes | Yes | STD Pack 1 | http://www.youtube.com/watch?v=OppmdmTzkOU&feature=share&list=UULzYRKNrcWxJ5qkTiq79evw | No. of Pins | 43 | No. of MMC to Jumper | 43x1 pole | Length | 760.3 mm | ﻿Material of Busbar | ﻿Copper | ﻿Material of Insulation (Housing) | ﻿Polyamid | ﻿Electrical Ratings | 18mm2: 80A/480VAC; 25mm2: 100A/480VAC | ﻿Short Circuit Withstand Rating | ﻿10kA | Applying Standards | ﻿UL508, VDE0660 Part 100 and 502, ﻿VDE 0606, VDE 0700
UL 508 & UL 1077 - 1 PHASE BUSBAR - standard spacing | http://www.altechcorp.com/GoogleAssets/UL508_1phaseBusbar.jpg | Yes | 18mm2 for 80A; 44 Lugs, UL/cUL listed | /Electronics & Electrical/Electronic Components & Devices/Automation Control Components | http://www.altechcorp.com/HTML/Busbars-A.html | 1P18U1/44 | http://www.altechcorp.com/PDFS/Splits/Busbars6.pdf | http://www.altechcorp.com/GoogleAssets/UL489-1poleDrawing.jpg | Yes | Yes | STD Pack 1 | http://www.youtube.com/watch?v=OppmdmTzkOU&feature=share&list=UULzYRKNrcWxJ5qkTiq79evw | No. of Pins | 44 | No. of MMC to Jumper | 44x1 pole | Length | 778.0 mm | ﻿Material of Busbar | ﻿Copper | ﻿Material of Insulation (Housing) | ﻿Polyamid | ﻿Electrical Ratings | 18mm2: 80A/480VAC; 25mm2: 100A/480VAC | ﻿Short Circuit Withstand Rating | ﻿10kA | Applying Standards | ﻿UL508, VDE0660 Part 100 and 502, ﻿VDE 0606, VDE 0701
UL 508 & UL 1077 - 1 PHASE BUSBAR - standard spacing | http://www.altechcorp.com/GoogleAssets/UL508_1phaseBusbar.jpg | Yes | 18mm2 for 80A; 45 Lugs, UL/cUL listed | /Electronics & Electrical/Electronic Components & Devices/Automation Control Components | http://www.altechcorp.com/HTML/Busbars-A.html | 1P18U1/45 | http://www.altechcorp.com/PDFS/Splits/Busbars6.pdf | http://www.altechcorp.com/GoogleAssets/UL489-1poleDrawing.jpg | Yes | Yes | STD Pack 1 | http://www.youtube.com/watch?v=OppmdmTzkOU&feature=share&list=UULzYRKNrcWxJ5qkTiq79evw | No. of Pins | 45 | No. of MMC to Jumper | 45x1 pole | Length | 795.8 mm | ﻿Material of Busbar | ﻿Copper | ﻿Material of Insulation (Housing) | ﻿Polyamid | ﻿Electrical Ratings | 18mm2: 80A/480VAC; 25mm2: 100A/480VAC | ﻿Short Circuit Withstand Rating | ﻿10kA | Applying Standards | ﻿UL508, VDE0660 Part 100 and 502, ﻿VDE 0606, VDE 0702
UL 508 & UL 1077 - 1 PHASE BUSBAR - standard spacing | http://www.altechcorp.com/GoogleAssets/UL508_1phaseBusbar.jpg | Yes | 18mm2 for 80A; 46 Lugs, UL/cUL listed | /Electronics & Electrical/Electronic Components & Devices/Automation Control Components | http://www.altechcorp.com/HTML/Busbars-A.html | 1P18U1/46 | http://www.altechcorp.com/PDFS/Splits/Busbars6.pdf | http://www.altechcorp.com/GoogleAssets/UL489-1poleDrawing.jpg | Yes | Yes | STD Pack 1 | http://www.youtube.com/watch?v=OppmdmTzkOU&feature=share&list=UULzYRKNrcWxJ5qkTiq79evw | No. of Pins | 46 | No. of MMC to Jumper | 46x1 pole | Length | 813.5 mm | ﻿Material of Busbar | ﻿Copper | ﻿Material of Insulation (Housing) | ﻿Polyamid | ﻿Electrical Ratings | 18mm2: 80A/480VAC; 25mm2: 100A/480VAC | ﻿Short Circuit Withstand Rating | ﻿10kA | Applying Standards | ﻿UL508, VDE0660 Part 100 and 502, ﻿VDE 0606, VDE 0703
UL 508 & UL 1077 - 1 PHASE BUSBAR - standard spacing | http://www.altechcorp.com/GoogleAssets/UL508_1phaseBusbar.jpg | Yes | 18mm2 for 80A; 47 Lugs, UL/cUL listed | /Electronics & Electrical/Electronic Components & Devices/Automation Control Components | http://www.altechcorp.com/HTML/Busbars-A.html | 1P18U1/47 | http://www.altechcorp.com/PDFS/Splits/Busbars6.pdf | http://www.altechcorp.com/GoogleAssets/UL489-1poleDrawing.jpg | Yes | Yes | STD Pack 1 | http://www.youtube.com/watch?v=OppmdmTzkOU&feature=share&list=UULzYRKNrcWxJ5qkTiq79evw | No. of Pins | 47 | No. of MMC to Jumper | 47x1 pole | Length | 831.3 mm | ﻿Material of Busbar | ﻿Copper | ﻿Material of Insulation (Housing) | ﻿Polyamid | ﻿Electrical Ratings | 18mm2: 80A/480VAC; 25mm2: 100A/480VAC | ﻿Short Circuit Withstand Rating | ﻿10kA | Applying Standards | ﻿UL508, VDE0660 Part 100 and 502, ﻿VDE 0606, VDE 0704
UL 508 & UL 1077 - 1 PHASE BUSBAR - standard spacing | http://www.altechcorp.com/GoogleAssets/UL508_1phaseBusbar.jpg | Yes | 18mm2 for 80A; 48 Lugs, UL/cUL listed | /Electronics & Electrical/Electronic Components & Devices/Automation Control Components | http://www.altechcorp.com/HTML/Busbars-A.html | 1P18U1/48 | http://www.altechcorp.com/PDFS/Splits/Busbars6.pdf | http://www.altechcorp.com/GoogleAssets/UL489-1poleDrawing.jpg | Yes | Yes | STD Pack 1 | http://www.youtube.com/watch?v=OppmdmTzkOU&feature=share&list=UULzYRKNrcWxJ5qkTiq79evw | No. of Pins | 48 | No. of MMC to Jumper | 48x1 pole | Length | 849.0 mm | ﻿Material of Busbar | ﻿Copper | ﻿Material of Insulation (Housing) | ﻿Polyamid | ﻿Electrical Ratings | 18mm2: 80A/480VAC; 25mm2: 100A/480VAC | ﻿Short Circuit Withstand Rating | ﻿10kA | Applying Standards | ﻿UL508, VDE0660 Part 100 and 502, ﻿VDE 0606, VDE 0705
UL 508 & UL 1077 - 1 PHASE BUSBAR - standard spacing | http://www.altechcorp.com/GoogleAssets/UL508_1phaseBusbar.jpg | Yes | 18mm2 for 80A; 49 Lugs, UL/cUL listed | /Electronics & Electrical/Electronic Components & Devices/Automation Control Components | http://www.altechcorp.com/HTML/Busbars-A.html | 1P18U1/49 | http://www.altechcorp.com/PDFS/Splits/Busbars6.pdf | http://www.altechcorp.com/GoogleAssets/UL489-1poleDrawing.jpg | Yes | Yes | STD Pack 1 | http://www.youtube.com/watch?v=OppmdmTzkOU&feature=share&list=UULzYRKNrcWxJ5qkTiq79evw | No. of Pins | 49 | No. of MMC to Jumper | 49x1 pole | Length | 866.8 mm | ﻿Material of Busbar | ﻿Copper | ﻿Material of Insulation (Housing) | ﻿Polyamid | ﻿Electrical Ratings | 18mm2: 80A/480VAC; 25mm2: 100A/480VAC | ﻿Short Circuit Withstand Rating | ﻿10kA | Applying Standards | ﻿UL508, VDE0660 Part 100 and 502, ﻿VDE 0606, VDE 0706
UL 508 & UL 1077 - 1 PHASE BUSBAR - standard spacing | http://www.altechcorp.com/GoogleAssets/UL508_1phaseBusbar.jpg | Yes | 18mm2 for 80A; 50 Lugs, UL/cUL listed | /Electronics & Electrical/Electronic Components & Devices/Automation Control Components | http://www.altechcorp.com/HTML/Busbars-A.html | 1P18U1/50 | http://www.altechcorp.com/PDFS/Splits/Busbars6.pdf | http://www.altechcorp.com/GoogleAssets/UL489-1poleDrawing.jpg | Yes | Yes | STD Pack 1 | http://www.youtube.com/watch?v=OppmdmTzkOU&feature=share&list=UULzYRKNrcWxJ5qkTiq79evw | No. of Pins | 50 | No. of MMC to Jumper | 50x1 pole | Length | 884.5 mm | ﻿Material of Busbar | ﻿Copper | ﻿Material of Insulation (Housing) | ﻿Polyamid | ﻿Electrical Ratings | 18mm2: 80A/480VAC; 25mm2: 100A/480VAC | ﻿Short Circuit Withstand Rating | ﻿10kA | Applying Standards | ﻿UL508, VDE0660 Part 100 and 502, ﻿VDE 0606, VDE 0707
UL 508 & UL 1077 - 1 PHASE BUSBAR - standard spacing | http://www.altechcorp.com/GoogleAssets/UL508_1phaseBusbar.jpg | Yes | 18mm2 for 80A; 51 Lugs, UL/cUL listed | /Electronics & Electrical/Electronic Components & Devices/Automation Control Components | http://www.altechcorp.com/HTML/Busbars-A.html | 1P18U1/51 | http://www.altechcorp.com/PDFS/Splits/Busbars6.pdf | http://www.altechcorp.com/GoogleAssets/UL489-1poleDrawing.jpg | Yes | Yes | STD Pack 1 | http://www.youtube.com/watch?v=OppmdmTzkOU&feature=share&list=UULzYRKNrcWxJ5qkTiq79evw | No. of Pins | 51 | No. of MMC to Jumper | 51x1 pole | Length | 902.3 mm | ﻿Material of Busbar | ﻿Copper | ﻿Material of Insulation (Housing) | ﻿Polyamid | ﻿Electrical Ratings | 18mm2: 80A/480VAC; 25mm2: 100A/480VAC | ﻿Short Circuit Withstand Rating | ﻿10kA | Applying Standards | ﻿UL508, VDE0660 Part 100 and 502, ﻿VDE 0606, VDE 0708
UL 508 & UL 1077 - 1 PHASE BUSBAR - standard spacing | http://www.altechcorp.com/GoogleAssets/UL508_1phaseBusbar.jpg | Yes | 18mm2 for 80A; 52 Lugs, UL/cUL listed | /Electronics & Electrical/Electronic Components & Devices/Automation Control Components | http://www.altechcorp.com/HTML/Busbars-A.html | 1P18U1/52 | http://www.altechcorp.com/PDFS/Splits/Busbars6.pdf | http://www.altechcorp.com/GoogleAssets/UL489-1poleDrawing.jpg | Yes | Yes | STD Pack 1 | http://www.youtube.com/watch?v=OppmdmTzkOU&feature=share&list=UULzYRKNrcWxJ5qkTiq79evw | No. of Pins | 52 | No. of MMC to Jumper | 52x1 pole | Length | 920.0 mm | ﻿Material of Busbar | ﻿Copper | ﻿Material of Insulation (Housing) | ﻿Polyamid | ﻿Electrical Ratings | 18mm2: 80A/480VAC; 25mm2: 100A/480VAC | ﻿Short Circuit Withstand Rating | ﻿10kA | Applying Standards | ﻿UL508, VDE0660 Part 100 and 502, ﻿VDE 0606, VDE 0709
UL 508 & UL 1077 - 1 PHASE BUSBAR - standard spacing | http://www.altechcorp.com/GoogleAssets/UL508_1phaseBusbar.jpg | Yes | 18mm2 for 80A; 53 Lugs, UL/cUL listed | /Electronics & Electrical/Electronic Components & Devices/Automation Control Components | http://www.altechcorp.com/HTML/Busbars-A.html | 1P18U1/53 | http://www.altechcorp.com/PDFS/Splits/Busbars6.pdf | http://www.altechcorp.com/GoogleAssets/UL489-1poleDrawing.jpg | Yes | Yes | STD Pack 1 | http://www.youtube.com/watch?v=OppmdmTzkOU&feature=share&list=UULzYRKNrcWxJ5qkTiq79evw | No. of Pins | 53 | No. of MMC to Jumper | 53x1 pole | Length | 937.8 mm | ﻿Material of Busbar | ﻿Copper | ﻿Material of Insulation (Housing) | ﻿Polyamid | ﻿Electrical Ratings | 18mm2: 80A/480VAC; 25mm2: 100A/480VAC | ﻿Short Circuit Withstand Rating | ﻿10kA | Applying Standards | ﻿UL508, VDE0660 Part 100 and 502, ﻿VDE 0606, VDE 0710
UL 508 & UL 1077 - 1 PHASE BUSBAR - standard spacing | http://www.altechcorp.com/GoogleAssets/UL508_1phaseBusbar.jpg | Yes | 18mm2 for 80A; 54 Lugs, UL/cUL listed | /Electronics & Electrical/Electronic Components & Devices/Automation Control Components | http://www.altechcorp.com/HTML/Busbars-A.html | 1P18U1/54 | http://www.altechcorp.com/PDFS/Splits/Busbars6.pdf | http://www.altechcorp.com/GoogleAssets/UL489-1poleDrawing.jpg | Yes | Yes | STD Pack 1 | http://www.youtube.com/watch?v=OppmdmTzkOU&feature=share&list=UULzYRKNrcWxJ5qkTiq79evw | No. of Pins | 54 | No. of MMC to Jumper | 54x1 pole | Length | 955.5 mm | ﻿Material of Busbar | ﻿Copper | ﻿Material of Insulation (Housing) | ﻿Polyamid | ﻿Electrical Ratings | 18mm2: 80A/480VAC; 25mm2: 100A/480VAC | ﻿Short Circuit Withstand Rating | ﻿10kA | Applying Standards | ﻿UL508, VDE0660 Part 100 and 502, ﻿VDE 0606, VDE 0711
UL 508 & UL 1077 - 1 PHASE BUSBAR - standard spacing | http://www.altechcorp.com/GoogleAssets/UL508_1phaseBusbar.jpg | Yes | 18mm2 for 80A; 55 Lugs, UL/cUL listed | /Electronics & Electrical/Electronic Components & Devices/Automation Control Components | http://www.altechcorp.com/HTML/Busbars-A.html | 1P18U1/55 | http://www.altechcorp.com/PDFS/Splits/Busbars6.pdf | http://www.altechcorp.com/GoogleAssets/UL489-1poleDrawing.jpg | Yes | Yes | STD Pack 1 | http://www.youtube.com/watch?v=OppmdmTzkOU&feature=share&list=UULzYRKNrcWxJ5qkTiq79evw | No. of Pins | 55 | No. of MMC to Jumper | 55x1 pole | Length | 973.3 mm | ﻿Material of Busbar | ﻿Copper | ﻿Material of Insulation (Housing) | ﻿Polyamid | ﻿Electrical Ratings | 18mm2: 80A/480VAC; 25mm2: 100A/480VAC | ﻿Short Circuit Withstand Rating | ﻿10kA | Applying Standards | ﻿UL508, VDE0660 Part 100 and 502, ﻿VDE 0606, VDE 0712
UL 508 & UL 1077 - 1 PHASE BUSBAR - standard spacing | http://www.altechcorp.com/GoogleAssets/UL508_1phaseBusbar.jpg | Yes | 18mm2 for 80A; 56Lugs, UL/cUL listed | /Electronics & Electrical/Electronic Components & Devices/Automation Control Components | http://www.altechcorp.com/HTML/Busbars-A.html | 1P18U1/56 | http://www.altechcorp.com/PDFS/Splits/Busbars6.pdf | http://www.altechcorp.com/GoogleAssets/UL489-1poleDrawing.jpg | Yes | Yes | STD Pack 1 | http://www.youtube.com/watch?v=OppmdmTzkOU&feature=share&list=UULzYRKNrcWxJ5qkTiq79evw | No. of Pins | 56 | No. of MMC to Jumper | 56x1 pole | Length | 991.0 mm | ﻿Material of Busbar | ﻿Copper | ﻿Material of Insulation (Housing) | ﻿Polyamid | ﻿Electrical Ratings | 18mm2: 80A/480VAC; 25mm2: 100A/480VAC | ﻿Short Circuit Withstand Rating | ﻿10kA | Applying Standards | ﻿UL508, VDE0660 Part 100 and 502, ﻿VDE 0606, VDE 0713
UL 508 & UL 1077 - 1 PHASE BUSBAR - standard spacing | http://www.altechcorp.com/GoogleAssets/UL508_1phaseBusbar.jpg | Yes | 18mm2 for 80A; 57 lugs, UL/cUL listed | /Electronics & Electrical/Electronic Components & Devices/Automation Control Components | http://www.altechcorp.com/HTML/Busbars-A.html | 1P18U1/57 | http://www.altechcorp.com/PDFS/Splits/Busbars6.pdf | http://www.altechcorp.com/GoogleAssets/UL489-1poleDrawing.jpg | Yes | Yes | STD Pack 1 | http://www.youtube.com/watch?v=OppmdmTzkOU&feature=share&list=UULzYRKNrcWxJ5qkTiq79evw | No. of Pins | 57 | No. of MMC to Jumper | 57x1 pole | Length | 1008.8 mm | ﻿Material of Busbar | ﻿Copper | ﻿Material of Insulation (Housing) | ﻿Polyamid | ﻿Electrical Ratings | 18mm2: 80A/480VAC; 25mm2: 100A/480VAC | ﻿Short Circuit Withstand Rating | ﻿10kA | Applying Standards | ﻿UL508, VDE0660 Part 100 and 502, ﻿VDE 0606, VDE 0714
UL 508 & UL 1077 - 1 PHASE BUSBAR - 1/2 pole spacing | http://www.altechcorp.com/GoogleAssets/UL508_1phaseBusbar.jpg | Yes | 18mm2 for 80A; PIN Type,2 lugs,UL/cUL listed | /Electronics & Electrical/Electronic Components & Devices/Automation Control Components | http://www.altechcorp.com/HTML/Busbars-A.html | 1P18U1H/2 | http://www.altechcorp.com/PDFS/Splits/Busbars7.pdf | http://www.altechcorp.com/GoogleAssets/UL489-1poleDrawing.jpg | Yes | Yes | STD Pack 1 | http://www.youtube.com/watch?v=OppmdmTzkOU&feature=share&list=UULzYRKNrcWxJ5qkTiq79evw | No. of Pins | 2 | No. of MMC to Jumper | 2x1 pole | Length | 39.0 mm | ﻿Material of Busbar | ﻿Copper | ﻿Material of Insulation (Housing) | ﻿Polyamid | ﻿Electrical Ratings | 18mm2: 80A/480VAC; 25mm2: 100A/480VAC | ﻿Short Circuit Withstand Rating | ﻿10kA | Applying Standards | ﻿UL508, VDE0660 Part 100 and 502, ﻿VDE 0606, VDE 0715
UL 508 & UL 1077 - 1 PHASE BUSBAR - 1/2 pole spacing | http://www.altechcorp.com/GoogleAssets/UL508_1phaseBusbar.jpg | Yes | 18mm2 for 80A; PIN Type,3 lugs,UL/cUL listed | /Electronics & Electrical/Electronic Components & Devices/Automation Control Components | http://www.altechcorp.com/HTML/Busbars-A.html | 1P18U1H/3 | http://www.altechcorp.com/PDFS/Splits/Busbars7.pdf | http://www.altechcorp.com/GoogleAssets/UL489-1poleDrawing.jpg | Yes | Yes | STD Pack 1 | http://www.youtube.com/watch?v=OppmdmTzkOU&feature=share&list=UULzYRKNrcWxJ5qkTiq79evw | No. of Pins | 3 | No. of MMC to Jumper | 3x1 pole | Length | 66.0 mm | ﻿Material of Busbar | ﻿Copper | ﻿Material of Insulation (Housing) | ﻿Polyamid | ﻿Electrical Ratings | 18mm2: 80A/480VAC; 25mm2: 100A/480VAC | ﻿Short Circuit Withstand Rating | ﻿10kA | Applying Standards | ﻿UL508, VDE0660 Part 100 and 502, ﻿VDE 0606, VDE 0716
UL 508 & UL 1077 - 1 PHASE BUSBAR - 1/2 pole spacing | http://www.altechcorp.com/GoogleAssets/UL508_1phaseBusbar.jpg | Yes | 18mm2 for 80A; PIN Type,4lugs,UL/cUL listed | /Electronics & Electrical/Electronic Components & Devices/Automation Control Components | http://www.altechcorp.com/HTML/Busbars-A.html | 1P18U1H/4 | http://www.altechcorp.com/PDFS/Splits/Busbars7.pdf | http://www.altechcorp.com/GoogleAssets/UL489-1poleDrawing.jpg | Yes | Yes | STD Pack 1 | http://www.youtube.com/watch?v=OppmdmTzkOU&feature=share&list=UULzYRKNrcWxJ5qkTiq79evw | No. of Pins | 4 | No. of MMC to Jumper | 4x1 pole | Length | 93.0 mm | ﻿Material of Busbar | ﻿Copper | ﻿Material of Insulation (Housing) | ﻿Polyamid | ﻿Electrical Ratings | 18mm2: 80A/480VAC; 25mm2: 100A/480VAC | ﻿Short Circuit Withstand Rating | ﻿10kA | Applying Standards | ﻿UL508, VDE0660 Part 100 and 502, ﻿VDE 0606, VDE 0717
UL 508 & UL 1077 - 1 PHASE BUSBAR - 1/2 pole spacing | http://www.altechcorp.com/GoogleAssets/UL508_1phaseBusbar.jpg | Yes | 18mm2 for 80A; PIN Type,5lugs,UL/cUL listed | /Electronics & Electrical/Electronic Components & Devices/Automation Control Components | http://www.altechcorp.com/HTML/Busbars-A.html | 1P18U1H/5 | http://www.altechcorp.com/PDFS/Splits/Busbars7.pdf | http://www.altechcorp.com/GoogleAssets/UL489-1poleDrawing.jpg | Yes | Yes | STD Pack 1 | http://www.youtube.com/watch?v=OppmdmTzkOU&feature=share&list=UULzYRKNrcWxJ5qkTiq79evw | No. of Pins | 5 | No. of MMC to Jumper | 5x1 pole | Length | 120.0 mm | ﻿Material of Busbar | ﻿Copper | ﻿Material of Insulation (Housing) | ﻿Polyamid | ﻿Electrical Ratings | 18mm2: 80A/480VAC; 25mm2: 100A/480VAC | ﻿Short Circuit Withstand Rating | ﻿10kA | Applying Standards | ﻿UL508, VDE0660 Part 100 and 502, ﻿VDE 0606, VDE 0718
UL 508 & UL 1077 - 1 PHASE BUSBAR - 1/2 pole spacing | http://www.altechcorp.com/GoogleAssets/UL508_1phaseBusbar.jpg | Yes | 18mm2 for 80A; PIN Type,6lugs,UL/cUL listed | /Electronics & Electrical/Electronic Components & Devices/Automation Control Components | http://www.altechcorp.com/HTML/Busbars-A.html | 1P18U1H/6 | http://www.altechcorp.com/PDFS/Splits/Busbars7.pdf | http://www.altechcorp.com/GoogleAssets/UL489-1poleDrawing.jpg | Yes | Yes | STD Pack 1 | http://www.youtube.com/watch?v=OppmdmTzkOU&feature=share&list=UULzYRKNrcWxJ5qkTiq79evw | No. of Pins | 6 | No. of MMC to Jumper | 6x1 mm | Length | 147.0 mm | ﻿Material of Busbar | ﻿Copper | ﻿Material of Insulation (Housing) | ﻿Polyamid | ﻿Electrical Ratings | 18mm2: 80A/480VAC; 25mm2: 100A/480VAC | ﻿Short Circuit Withstand Rating | ﻿10kA | Applying Standards | ﻿UL508, VDE0660 Part 100 and 502, ﻿VDE 0606, VDE 0719
UL 508 & UL 1077 - 1 PHASE BUSBAR - 1/2 pole spacing | http://www.altechcorp.com/GoogleAssets/UL508_1phaseBusbar.jpg | Yes | 18mm2 for 80A; PIN Type,7lugs,UL/cUL listed | /Electronics & Electrical/Electronic Components & Devices/Automation Control Components | http://www.altechcorp.com/HTML/Busbars-A.html | 1P18U1H/7 | http://www.altechcorp.com/PDFS/Splits/Busbars7.pdf | http://www.altechcorp.com/GoogleAssets/UL489-1poleDrawing.jpg | Yes | Yes | STD Pack 1 | http://www.youtube.com/watch?v=OppmdmTzkOU&feature=share&list=UULzYRKNrcWxJ5qkTiq79evw | No. of Pins | 7 | No. of MMC to Jumper | 7x1 pole | Length | 174.0 mm | ﻿Material of Busbar | ﻿Copper | ﻿Material of Insulation (Housing) | ﻿Polyamid | ﻿Electrical Ratings | 18mm2: 80A/480VAC; 25mm2: 100A/480VAC | ﻿Short Circuit Withstand Rating | ﻿10kA | Applying Standards | ﻿UL508, VDE0660 Part 100 and 502, ﻿VDE 0606, VDE 0720
UL 508 & UL 1077 - 1 PHASE BUSBAR - 1/2 pole spacing | http://www.altechcorp.com/GoogleAssets/UL508_1phaseBusbar.jpg | Yes | 18mm2 for 80A; PIN Type,8lugs,UL/cUL listed | /Electronics & Electrical/Electronic Components & Devices/Automation Control Components | http://www.altechcorp.com/HTML/Busbars-A.html | 1P18U1H/8 | http://www.altechcorp.com/PDFS/Splits/Busbars7.pdf | http://www.altechcorp.com/GoogleAssets/UL489-1poleDrawing.jpg | Yes | Yes | STD Pack 1 | http://www.youtube.com/watch?v=OppmdmTzkOU&feature=share&list=UULzYRKNrcWxJ5qkTiq79evw | No. of Pins | 8 | No. of MMC to Jumper | 8x1 pole | Length | 201.0 mm | ﻿Material of Busbar | ﻿Copper | ﻿Material of Insulation (Housing) | ﻿Polyamid | ﻿Electrical Ratings | 18mm2: 80A/480VAC; 25mm2: 100A/480VAC | ﻿Short Circuit Withstand Rating | ﻿10kA | Applying Standards | ﻿UL508, VDE0660 Part 100 and 502, ﻿VDE 0606, VDE 0721
UL 508 & UL 1077 - 1 PHASE BUSBAR - 1/2 pole spacing | http://www.altechcorp.com/GoogleAssets/UL508_1phaseBusbar.jpg | Yes | 18mm2 for 80A; PIN Type,9lugs,UL/cUL listed | /Electronics & Electrical/Electronic Components & Devices/Automation Control Components | http://www.altechcorp.com/HTML/Busbars-A.html | 1P18U1H/9 | http://www.altechcorp.com/PDFS/Splits/Busbars7.pdf | http://www.altechcorp.com/GoogleAssets/UL489-1poleDrawing.jpg | Yes | Yes | STD Pack 1 | http://www.youtube.com/watch?v=OppmdmTzkOU&feature=share&list=UULzYRKNrcWxJ5qkTiq79evw | No. of Pins | 9 | No. of MMC to Jumper | 9x1 pole | Length | 228.0 mm | ﻿Material of Busbar | ﻿Copper | ﻿Material of Insulation (Housing) | ﻿Polyamid | ﻿Electrical Ratings | 18mm2: 80A/480VAC; 25mm2: 100A/480VAC | ﻿Short Circuit Withstand Rating | ﻿10kA | Applying Standards | ﻿UL508, VDE0660 Part 100 and 502, ﻿VDE 0606, VDE 0722
UL 508 & UL 1077 - 1 PHASE BUSBAR - 1/2 pole spacing | http://www.altechcorp.com/GoogleAssets/UL508_1phaseBusbar.jpg | Yes | 18mm2 for 80A; PIN Type,10Lugs,UL/cUL listed | /Electronics & Electrical/Electronic Components & Devices/Automation Control Components | http://www.altechcorp.com/HTML/Busbars-A.html | 1P18U1H/10 | http://www.altechcorp.com/PDFS/Splits/Busbars7.pdf | http://www.altechcorp.com/GoogleAssets/UL489-1poleDrawing.jpg | Yes | Yes | STD Pack 1 | http://www.youtube.com/watch?v=OppmdmTzkOU&feature=share&list=UULzYRKNrcWxJ5qkTiq79evw | No. of Pins | 10 | No. of MMC to Jumper | 10x1 pole | Length | 255.0 mm | ﻿Material of Busbar | ﻿Copper | ﻿Material of Insulation (Housing) | ﻿Polyamid | ﻿Electrical Ratings | 18mm2: 80A/480VAC; 25mm2: 100A/480VAC | ﻿Short Circuit Withstand Rating | ﻿10kA | Applying Standards | ﻿UL508, VDE0660 Part 100 and 502, ﻿VDE 0606, VDE 0723
UL 508 & UL 1077 - 1 PHASE BUSBAR - 1/2 pole spacing | http://www.altechcorp.com/GoogleAssets/UL508_1phaseBusbar.jpg | Yes | 18mm2 for 80A; PIN Type,11Lugs,UL/cUL listed | /Electronics & Electrical/Electronic Components & Devices/Automation Control Components | http://www.altechcorp.com/HTML/Busbars-A.html | 1P18U1H/11 | http://www.altechcorp.com/PDFS/Splits/Busbars7.pdf | http://www.altechcorp.com/GoogleAssets/UL489-1poleDrawing.jpg | Yes | Yes | STD Pack 1 | http://www.youtube.com/watch?v=OppmdmTzkOU&feature=share&list=UULzYRKNrcWxJ5qkTiq79evw | No. of Pins | 11 | No. of MMC to Jumper | 11x1 pole | Length | 282.0 mm | ﻿Material of Busbar | ﻿Copper | ﻿Material of Insulation (Housing) | ﻿Polyamid | ﻿Electrical Ratings | 18mm2: 80A/480VAC; 25mm2: 100A/480VAC | ﻿Short Circuit Withstand Rating | ﻿10kA | Applying Standards | ﻿UL508, VDE0660 Part 100 and 502, ﻿VDE 0606, VDE 0724
UL 508 & UL 1077 - 1 PHASE BUSBAR - 1/2 pole spacing | http://www.altechcorp.com/GoogleAssets/UL508_1phaseBusbar.jpg | Yes | 18mm2 for 80A; PIN Type,12Lugs,UL/cUL listed | /Electronics & Electrical/Electronic Components & Devices/Automation Control Components | http://www.altechcorp.com/HTML/Busbars-A.html | 1P18U1H/12 | http://www.altechcorp.com/PDFS/Splits/Busbars7.pdf | http://www.altechcorp.com/GoogleAssets/UL489-1poleDrawing.jpg | Yes | Yes | STD Pack 1 | http://www.youtube.com/watch?v=OppmdmTzkOU&feature=share&list=UULzYRKNrcWxJ5qkTiq79evw | No. of Pins | 12 | No. of MMC to Jumper | 12x1 pole | Length | 309.0 mm | ﻿Material of Busbar | ﻿Copper | ﻿Material of Insulation (Housing) | ﻿Polyamid | ﻿Electrical Ratings | 18mm2: 80A/480VAC; 25mm2: 100A/480VAC | ﻿Short Circuit Withstand Rating | ﻿10kA | Applying Standards | ﻿UL508, VDE0660 Part 100 and 502, ﻿VDE 0606, VDE 0725
UL 508 & UL 1077 - 1 PHASE BUSBAR - 1/2 pole spacing | http://www.altechcorp.com/GoogleAssets/UL508_1phaseBusbar.jpg | Yes | 18mm2 for 80A; PIN Type,13Lugs,UL/cUL listed | /Electronics & Electrical/Electronic Components & Devices/Automation Control Components | http://www.altechcorp.com/HTML/Busbars-A.html | 1P18U1H/13 | http://www.altechcorp.com/PDFS/Splits/Busbars7.pdf | http://www.altechcorp.com/GoogleAssets/UL489-1poleDrawing.jpg | Yes | Yes | STD Pack 1 | http://www.youtube.com/watch?v=OppmdmTzkOU&feature=share&list=UULzYRKNrcWxJ5qkTiq79evw | No. of Pins | 13 | No. of MMC to Jumper | 13x1 pole | Length | 336.0 mm | ﻿Material of Busbar | ﻿Copper | ﻿Material of Insulation (Housing) | ﻿Polyamid | ﻿Electrical Ratings | 18mm2: 80A/480VAC; 25mm2: 100A/480VAC | ﻿Short Circuit Withstand Rating | ﻿10kA | Applying Standards | ﻿UL508, VDE0660 Part 100 and 502, ﻿VDE 0606, VDE 0726
UL 508 & UL 1077 - 1 PHASE BUSBAR - 1/2 pole spacing | http://www.altechcorp.com/GoogleAssets/UL508_1phaseBusbar.jpg | Yes | 18mm2 for 80A; PIN Type,14Lugs,UL/cUL listed | /Electronics & Electrical/Electronic Components & Devices/Automation Control Components | http://www.altechcorp.com/HTML/Busbars-A.html | 1P18U1H/14 | http://www.altechcorp.com/PDFS/Splits/Busbars7.pdf | http://www.altechcorp.com/GoogleAssets/UL489-1poleDrawing.jpg | Yes | Yes | STD Pack 1 | http://www.youtube.com/watch?v=OppmdmTzkOU&feature=share&list=UULzYRKNrcWxJ5qkTiq79evw | No. of Pins | 14 | No. of MMC to Jumper | 14x1 pole | Length | 363.0 mm | ﻿Material of Busbar | ﻿Copper | ﻿Material of Insulation (Housing) | ﻿Polyamid | ﻿Electrical Ratings | 18mm2: 80A/480VAC; 25mm2: 100A/480VAC | ﻿Short Circuit Withstand Rating | ﻿10kA | Applying Standards | ﻿UL508, VDE0660 Part 100 and 502, ﻿VDE 0606, VDE 0727
UL 508 & UL 1077 - 1 PHASE BUSBAR - 1/2 pole spacing | http://www.altechcorp.com/GoogleAssets/UL508_1phaseBusbar.jpg | Yes | 18mm2 for 80A; PIN Type,15Lugs,UL/cUL listed | /Electronics & Electrical/Electronic Components & Devices/Automation Control Components | http://www.altechcorp.com/HTML/Busbars-A.html | 1P18U1H/15 | http://www.altechcorp.com/PDFS/Splits/Busbars7.pdf | http://www.altechcorp.com/GoogleAssets/UL489-1poleDrawing.jpg | Yes | Yes | STD Pack 1 | http://www.youtube.com/watch?v=OppmdmTzkOU&feature=share&list=UULzYRKNrcWxJ5qkTiq79evw | No. of Pins | 15 | No. of MMC to Jumper | 15x1 pole | Length | 390.0 mm | ﻿Material of Busbar | ﻿Copper | ﻿Material of Insulation (Housing) | ﻿Polyamid | ﻿Electrical Ratings | 18mm2: 80A/480VAC; 25mm2: 100A/480VAC | ﻿Short Circuit Withstand Rating | ﻿10kA | Applying Standards | ﻿UL508, VDE0660 Part 100 and 502, ﻿VDE 0606, VDE 0728
UL 508 & UL 1077 - 1 PHASE BUSBAR - 1/2 pole spacing | http://www.altechcorp.com/GoogleAssets/UL508_1phaseBusbar.jpg | Yes | 18mm2 for 80A; PIN Type,16Lugs,UL/cUL listed | /Electronics & Electrical/Electronic Components & Devices/Automation Control Components | http://www.altechcorp.com/HTML/Busbars-A.html | 1P18U1H/16 | http://www.altechcorp.com/PDFS/Splits/Busbars7.pdf | http://www.altechcorp.com/GoogleAssets/UL489-1poleDrawing.jpg | Yes | Yes | STD Pack 1 | http://www.youtube.com/watch?v=OppmdmTzkOU&feature=share&list=UULzYRKNrcWxJ5qkTiq79evw | No. of Pins | 16 | No. of MMC to Jumper | 16x1 pole | Length | 417.0 mm | ﻿Material of Busbar | ﻿Copper | ﻿Material of Insulation (Housing) | ﻿Polyamid | ﻿Electrical Ratings | 18mm2: 80A/480VAC; 25mm2: 100A/480VAC | ﻿Short Circuit Withstand Rating | ﻿10kA | Applying Standards | ﻿UL508, VDE0660 Part 100 and 502, ﻿VDE 0606, VDE 0729
UL 508 & UL 1077 - 1 PHASE BUSBAR - 1/2 pole spacing | http://www.altechcorp.com/GoogleAssets/UL508_1phaseBusbar.jpg | Yes | 18mm2 for 80A; PIN Type,17Lugs,UL/cUL listed | /Electronics & Electrical/Electronic Components & Devices/Automation Control Components | http://www.altechcorp.com/HTML/Busbars-A.html | 1P18U1H/17 | http://www.altechcorp.com/PDFS/Splits/Busbars7.pdf | http://www.altechcorp.com/GoogleAssets/UL489-1poleDrawing.jpg | Yes | Yes | STD Pack 1 | http://www.youtube.com/watch?v=OppmdmTzkOU&feature=share&list=UULzYRKNrcWxJ5qkTiq79evw | No. of Pins | 17 | No. of MMC to Jumper | 17x1 pole | Length | 444.0 mm | ﻿Material of Busbar | ﻿Copper | ﻿Material of Insulation (Housing) | ﻿Polyamid | ﻿Electrical Ratings | 18mm2: 80A/480VAC; 25mm2: 100A/480VAC | ﻿Short Circuit Withstand Rating | ﻿10kA | Applying Standards | ﻿UL508, VDE0660 Part 100 and 502, ﻿VDE 0606, VDE 0730
UL 508 & UL 1077 - 1 PHASE BUSBAR - 1/2 pole spacing | http://www.altechcorp.com/GoogleAssets/UL508_1phaseBusbar.jpg | Yes | 18mm2 for 80A; PIN Type,18Lugs,UL/cUL listed | /Electronics & Electrical/Electronic Components & Devices/Automation Control Components | http://www.altechcorp.com/HTML/Busbars-A.html | 1P18U1H/18 | http://www.altechcorp.com/PDFS/Splits/Busbars7.pdf | http://www.altechcorp.com/GoogleAssets/UL489-1poleDrawing.jpg | Yes | Yes | STD Pack 1 | http://www.youtube.com/watch?v=OppmdmTzkOU&feature=share&list=UULzYRKNrcWxJ5qkTiq79evw | No. of Pins | 18 | No. of MMC to Jumper | 18x1 pole | Length | 471.0 mm | ﻿Material of Busbar | ﻿Copper | ﻿Material of Insulation (Housing) | ﻿Polyamid | ﻿Electrical Ratings | 18mm2: 80A/480VAC; 25mm2: 100A/480VAC | ﻿Short Circuit Withstand Rating | ﻿10kA | Applying Standards | ﻿UL508, VDE0660 Part 100 and 502, ﻿VDE 0606, VDE 0731
UL 508 & UL 1077 - 1 PHASE BUSBAR - 1/2 pole spacing | http://www.altechcorp.com/GoogleAssets/UL508_1phaseBusbar.jpg | Yes | 18mm2 for 80A; PIN Type,19Lugs,UL/cUL listed | /Electronics & Electrical/Electronic Components & Devices/Automation Control Components | http://www.altechcorp.com/HTML/Busbars-A.html | 1P18U1H/19 | http://www.altechcorp.com/PDFS/Splits/Busbars7.pdf | http://www.altechcorp.com/GoogleAssets/UL489-1poleDrawing.jpg | Yes | Yes | STD Pack 1 | http://www.youtube.com/watch?v=OppmdmTzkOU&feature=share&list=UULzYRKNrcWxJ5qkTiq79evw | No. of Pins | 19 | No. of MMC to Jumper | 19x1 pole | Length | 498.0 mm | ﻿Material of Busbar | ﻿Copper | ﻿Material of Insulation (Housing) | ﻿Polyamid | ﻿Electrical Ratings | 18mm2: 80A/480VAC; 25mm2: 100A/480VAC | ﻿Short Circuit Withstand Rating | ﻿10kA | Applying Standards | ﻿UL508, VDE0660 Part 100 and 502, ﻿VDE 0606, VDE 0732
UL 508 & UL 1077 - 1 PHASE BUSBAR - 1/2 pole spacing | http://www.altechcorp.com/GoogleAssets/UL508_1phaseBusbar.jpg | Yes | 18mm2 for 80A; PIN Type,20Lugs,UL/cUL listed | /Electronics & Electrical/Electronic Components & Devices/Automation Control Components | http://www.altechcorp.com/HTML/Busbars-A.html | 1P18U1H/20 | http://www.altechcorp.com/PDFS/Splits/Busbars7.pdf | http://www.altechcorp.com/GoogleAssets/UL489-1poleDrawing.jpg | Yes | Yes | STD Pack 1 | http://www.youtube.com/watch?v=OppmdmTzkOU&feature=share&list=UULzYRKNrcWxJ5qkTiq79evw | No. of Pins | 20 | No. of MMC to Jumper | 20x1 pole | Length | 525.0 mm | ﻿Material of Busbar | ﻿Copper | ﻿Material of Insulation (Housing) | ﻿Polyamid | ﻿Electrical Ratings | 18mm2: 80A/480VAC; 25mm2: 100A/480VAC | ﻿Short Circuit Withstand Rating | ﻿10kA | Applying Standards | ﻿UL508, VDE0660 Part 100 and 502, ﻿VDE 0606, VDE 0733
UL 508 & UL 1077 - 1 PHASE BUSBAR - 1/2 pole spacing | http://www.altechcorp.com/GoogleAssets/UL508_1phaseBusbar.jpg | Yes | 18mm2 for 80A; PIN Type,21Lugs,UL/cUL listed | /Electronics & Electrical/Electronic Components & Devices/Automation Control Components | http://www.altechcorp.com/HTML/Busbars-A.html | 1P18U1H/21 | http://www.altechcorp.com/PDFS/Splits/Busbars7.pdf | http://www.altechcorp.com/GoogleAssets/UL489-1poleDrawing.jpg | Yes | Yes | STD Pack 1 | http://www.youtube.com/watch?v=OppmdmTzkOU&feature=share&list=UULzYRKNrcWxJ5qkTiq79evw | No. of Pins | 21 | No. of MMC to Jumper | 21x1 pole | Length | 552.0 mm | ﻿Material of Busbar | ﻿Copper | ﻿Material of Insulation (Housing) | ﻿Polyamid | ﻿Electrical Ratings | 18mm2: 80A/480VAC; 25mm2: 100A/480VAC | ﻿Short Circuit Withstand Rating | ﻿10kA | Applying Standards | ﻿UL508, VDE0660 Part 100 and 502, ﻿VDE 0606, VDE 0734
UL 508 & UL 1077 - 1 PHASE BUSBAR - 1/2 pole spacing | http://www.altechcorp.com/GoogleAssets/UL508_1phaseBusbar.jpg | Yes | 18mm2 for 80A; PIN Type,22Lugs,UL/cUL listed | /Electronics & Electrical/Electronic Components & Devices/Automation Control Components | http://www.altechcorp.com/HTML/Busbars-A.html | 1P18U1H/22 | http://www.altechcorp.com/PDFS/Splits/Busbars7.pdf | http://www.altechcorp.com/GoogleAssets/UL489-1poleDrawing.jpg | Yes | Yes | STD Pack 1 | http://www.youtube.com/watch?v=OppmdmTzkOU&feature=share&list=UULzYRKNrcWxJ5qkTiq79evw | No. of Pins | 22 | No. of MMC to Jumper | 22x1 pole | Length | 579.0 mm | ﻿Material of Busbar | ﻿Copper | ﻿Material of Insulation (Housing) | ﻿Polyamid | ﻿Electrical Ratings | 18mm2: 80A/480VAC; 25mm2: 100A/480VAC | ﻿Short Circuit Withstand Rating | ﻿10kA | Applying Standards | ﻿UL508, VDE0660 Part 100 and 502, ﻿VDE 0606, VDE 0735
UL 508 & UL 1077 - 1 PHASE BUSBAR - 1/2 pole spacing | http://www.altechcorp.com/GoogleAssets/UL508_1phaseBusbar.jpg | Yes | 18mm2 for 80A; PIN Type,23Lugs,UL/cUL listed | /Electronics & Electrical/Electronic Components & Devices/Automation Control Components | http://www.altechcorp.com/HTML/Busbars-A.html | 1P18U1H/23 | http://www.altechcorp.com/PDFS/Splits/Busbars7.pdf | http://www.altechcorp.com/GoogleAssets/UL489-1poleDrawing.jpg | Yes | Yes | STD Pack 1 | http://www.youtube.com/watch?v=OppmdmTzkOU&feature=share&list=UULzYRKNrcWxJ5qkTiq79evw | No. of Pins | 23 | No. of MMC to Jumper | 23x1 pole | Length | 606.0 mm | ﻿Material of Busbar | ﻿Copper | ﻿Material of Insulation (Housing) | ﻿Polyamid | ﻿Electrical Ratings | 18mm2: 80A/480VAC; 25mm2: 100A/480VAC | ﻿Short Circuit Withstand Rating | ﻿10kA | Applying Standards | ﻿UL508, VDE0660 Part 100 and 502, ﻿VDE 0606, VDE 0736
UL 508 & UL 1077 - 1 PHASE BUSBAR - 1/2 pole spacing | http://www.altechcorp.com/GoogleAssets/UL508_1phaseBusbar.jpg | Yes | 18mm2 for 80A; PIN Type,24Lugs,UL/cUL listed | /Electronics & Electrical/Electronic Components & Devices/Automation Control Components | http://www.altechcorp.com/HTML/Busbars-A.html | 1P18U1H/24 | http://www.altechcorp.com/PDFS/Splits/Busbars7.pdf | http://www.altechcorp.com/GoogleAssets/UL489-1poleDrawing.jpg | Yes | Yes | STD Pack 1 | http://www.youtube.com/watch?v=OppmdmTzkOU&feature=share&list=UULzYRKNrcWxJ5qkTiq79evw | No. of Pins | 24 | No. of MMC to Jumper | 24x1 pole | Length | 633.0 mm | ﻿Material of Busbar | ﻿Copper | ﻿Material of Insulation (Housing) | ﻿Polyamid | ﻿Electrical Ratings | 18mm2: 80A/480VAC; 25mm2: 100A/480VAC | ﻿Short Circuit Withstand Rating | ﻿10kA | Applying Standards | ﻿UL508, VDE0660 Part 100 and 502, ﻿VDE 0606, VDE 0737
UL 508 & UL 1077 - 1 PHASE BUSBAR - 1/2 pole spacing | http://www.altechcorp.com/GoogleAssets/UL508_1phaseBusbar.jpg | Yes | 18mm2 for 80A; PIN Type,25Lugs,UL/cUL listed | /Electronics & Electrical/Electronic Components & Devices/Automation Control Components | http://www.altechcorp.com/HTML/Busbars-A.html | 1P18U1H/25 | http://www.altechcorp.com/PDFS/Splits/Busbars7.pdf | http://www.altechcorp.com/GoogleAssets/UL489-1poleDrawing.jpg | Yes | Yes | STD Pack 1 | http://www.youtube.com/watch?v=OppmdmTzkOU&feature=share&list=UULzYRKNrcWxJ5qkTiq79evw | No. of Pins | 25 | No. of MMC to Jumper | 25x1 pole | Length | 660.0 mm | ﻿Material of Busbar | ﻿Copper | ﻿Material of Insulation (Housing) | ﻿Polyamid | ﻿Electrical Ratings | 18mm2: 80A/480VAC; 25mm2: 100A/480VAC | ﻿Short Circuit Withstand Rating | ﻿10kA | Applying Standards | ﻿UL508, VDE0660 Part 100 and 502, ﻿VDE 0606, VDE 0738
UL 508 & UL 1077 - 1 PHASE BUSBAR - 1/2 pole spacing | http://www.altechcorp.com/GoogleAssets/UL508_1phaseBusbar.jpg | Yes | 18mm2 for 80A; PIN Type,26Lugs,UL/cUL listed | /Electronics & Electrical/Electronic Components & Devices/Automation Control Components | http://www.altechcorp.com/HTML/Busbars-A.html | 1P18U1H/26 | http://www.altechcorp.com/PDFS/Splits/Busbars7.pdf | http://www.altechcorp.com/GoogleAssets/UL489-1poleDrawing.jpg | Yes | Yes | STD Pack 1 | http://www.youtube.com/watch?v=OppmdmTzkOU&feature=share&list=UULzYRKNrcWxJ5qkTiq79evw | No. of Pins | 26 | No. of MMC to Jumper | 26x1 pole | Length | 687.0 mm | ﻿Material of Busbar | ﻿Copper | ﻿Material of Insulation (Housing) | ﻿Polyamid | ﻿Electrical Ratings | 18mm2: 80A/480VAC; 25mm2: 100A/480VAC | ﻿Short Circuit Withstand Rating | ﻿10kA | Applying Standards | ﻿UL508, VDE0660 Part 100 and 502, ﻿VDE 0606, VDE 0739
UL 508 & UL 1077 - 1 PHASE BUSBAR - 1/2 pole spacing | http://www.altechcorp.com/GoogleAssets/UL508_1phaseBusbar.jpg | Yes | 18mm2 for 80A; PIN Type,27Lugs,UL/cUL listed | /Electronics & Electrical/Electronic Components & Devices/Automation Control Components | http://www.altechcorp.com/HTML/Busbars-A.html | 1P18U1H/27 | http://www.altechcorp.com/PDFS/Splits/Busbars7.pdf | http://www.altechcorp.com/GoogleAssets/UL489-1poleDrawing.jpg | Yes | Yes | STD Pack 1 | http://www.youtube.com/watch?v=OppmdmTzkOU&feature=share&list=UULzYRKNrcWxJ5qkTiq79evw | No. of Pins | 27 | No. of MMC to Jumper | 27x1 pole | Length | 714.0 mm | ﻿Material of Busbar | ﻿Copper | ﻿Material of Insulation (Housing) | ﻿Polyamid | ﻿Electrical Ratings | 18mm2: 80A/480VAC; 25mm2: 100A/480VAC | ﻿Short Circuit Withstand Rating | ﻿10kA | Applying Standards | ﻿UL508, VDE0660 Part 100 and 502, ﻿VDE 0606, VDE 0740
UL 508 & UL 1077 - 1 PHASE BUSBAR - 1/2 pole spacing | http://www.altechcorp.com/GoogleAssets/UL508_1phaseBusbar.jpg | Yes | 18mm2 for 80A; PIN Type,28Lugs,UL/cUL listed | /Electronics & Electrical/Electronic Components & Devices/Automation Control Components | http://www.altechcorp.com/HTML/Busbars-A.html | 1P18U1H/28 | http://www.altechcorp.com/PDFS/Splits/Busbars7.pdf | http://www.altechcorp.com/GoogleAssets/UL489-1poleDrawing.jpg | Yes | Yes | STD Pack 1 | http://www.youtube.com/watch?v=OppmdmTzkOU&feature=share&list=UULzYRKNrcWxJ5qkTiq79evw | No. of Pins | 28 | No. of MMC to Jumper | 28x1 pole | Length | 741.0 mm | ﻿Material of Busbar | ﻿Copper | ﻿Material of Insulation (Housing) | ﻿Polyamid | ﻿Electrical Ratings | 18mm2: 80A/480VAC; 25mm2: 100A/480VAC | ﻿Short Circuit Withstand Rating | ﻿10kA | Applying Standards | ﻿UL508, VDE0660 Part 100 and 502, ﻿VDE 0606, VDE 0741
UL 508 & UL 1077 - 1 PHASE BUSBAR - 1/2 pole spacing | http://www.altechcorp.com/GoogleAssets/UL508_1phaseBusbar.jpg | Yes | 18mm2 for 80A; PIN Type,29Lugs,UL/cUL listed | /Electronics & Electrical/Electronic Components & Devices/Automation Control Components | http://www.altechcorp.com/HTML/Busbars-A.html | 1P18U1H/29 | http://www.altechcorp.com/PDFS/Splits/Busbars7.pdf | http://www.altechcorp.com/GoogleAssets/UL489-1poleDrawing.jpg | Yes | Yes | STD Pack 1 | http://www.youtube.com/watch?v=OppmdmTzkOU&feature=share&list=UULzYRKNrcWxJ5qkTiq79evw | No. of Pins | 29 | No. of MMC to Jumper | 29x1 pole | Length | 768.0 mm | ﻿Material of Busbar | ﻿Copper | ﻿Material of Insulation (Housing) | ﻿Polyamid | ﻿Electrical Ratings | 18mm2: 80A/480VAC; 25mm2: 100A/480VAC | ﻿Short Circuit Withstand Rating | ﻿10kA | Applying Standards | ﻿UL508, VDE0660 Part 100 and 502, ﻿VDE 0606, VDE 0742
UL 508 & UL 1077 - 1 PHASE BUSBAR - 1/2 pole spacing | http://www.altechcorp.com/GoogleAssets/UL508_1phaseBusbar.jpg | Yes | 18mm2 for 80A; PIN Type,30Lugs,UL/cUL listed | /Electronics & Electrical/Electronic Components & Devices/Automation Control Components | http://www.altechcorp.com/HTML/Busbars-A.html | 1P18U1H/30 | http://www.altechcorp.com/PDFS/Splits/Busbars7.pdf | http://www.altechcorp.com/GoogleAssets/UL489-1poleDrawing.jpg | Yes | Yes | STD Pack 1 | http://www.youtube.com/watch?v=OppmdmTzkOU&feature=share&list=UULzYRKNrcWxJ5qkTiq79evw | No. of Pins | 30 | No. of MMC to Jumper | 30x1 pole | Length | 795.0 mm | ﻿Material of Busbar | ﻿Copper | ﻿Material of Insulation (Housing) | ﻿Polyamid | ﻿Electrical Ratings | 18mm2: 80A/480VAC; 25mm2: 100A/480VAC | ﻿Short Circuit Withstand Rating | ﻿10kA | Applying Standards | ﻿UL508, VDE0660 Part 100 and 502, ﻿VDE 0606, VDE 0743
UL 508 & UL 1077 - 1 PHASE BUSBAR - 1/2 pole spacing | http://www.altechcorp.com/GoogleAssets/UL508_1phaseBusbar.jpg | Yes | 18mm2 for 80A; PIN Type,31Lugs,UL/cUL listed | /Electronics & Electrical/Electronic Components & Devices/Automation Control Components | http://www.altechcorp.com/HTML/Busbars-A.html | 1P18U1H/31 | http://www.altechcorp.com/PDFS/Splits/Busbars7.pdf | http://www.altechcorp.com/GoogleAssets/UL489-1poleDrawing.jpg | Yes | Yes | STD Pack 1 | http://www.youtube.com/watch?v=OppmdmTzkOU&feature=share&list=UULzYRKNrcWxJ5qkTiq79evw | No. of Pins | 31 | No. of MMC to Jumper | 31x1 pole | Length | 822.0 mm | ﻿Material of Busbar | ﻿Copper | ﻿Material of Insulation (Housing) | ﻿Polyamid | ﻿Electrical Ratings | 18mm2: 80A/480VAC; 25mm2: 100A/480VAC | ﻿Short Circuit Withstand Rating | ﻿10kA | Applying Standards | ﻿UL508, VDE0660 Part 100 and 502, ﻿VDE 0606, VDE 0744
UL 508 & UL 1077 - 1 PHASE BUSBAR - 1/2 pole spacing | http://www.altechcorp.com/GoogleAssets/UL508_1phaseBusbar.jpg | Yes | 18mm2 for 80A; PIN Type,32Lugs,UL/cUL listed | /Electronics & Electrical/Electronic Components & Devices/Automation Control Components | http://www.altechcorp.com/HTML/Busbars-A.html | 1P18U1H/32 | http://www.altechcorp.com/PDFS/Splits/Busbars7.pdf | http://www.altechcorp.com/GoogleAssets/UL489-1poleDrawing.jpg | Yes | Yes | STD Pack 1 | http://www.youtube.com/watch?v=OppmdmTzkOU&feature=share&list=UULzYRKNrcWxJ5qkTiq79evw | No. of Pins | 32 | No. of MMC to Jumper | 32x1 pole | Length | 849.0 mm | ﻿Material of Busbar | ﻿Copper | ﻿Material of Insulation (Housing) | ﻿Polyamid | ﻿Electrical Ratings | 18mm2: 80A/480VAC; 25mm2: 100A/480VAC | ﻿Short Circuit Withstand Rating | ﻿10kA | Applying Standards | ﻿UL508, VDE0660 Part 100 and 502, ﻿VDE 0606, VDE 0745
UL 508 & UL 1077 - 1 PHASE BUSBAR - 1/2 pole spacing | http://www.altechcorp.com/GoogleAssets/UL508_1phaseBusbar.jpg | Yes | 18mm2 for 80A; PIN Type,33Lugs,UL/cUL listed | /Electronics & Electrical/Electronic Components & Devices/Automation Control Components | http://www.altechcorp.com/HTML/Busbars-A.html | 1P18U1H/33 | http://www.altechcorp.com/PDFS/Splits/Busbars7.pdf | http://www.altechcorp.com/GoogleAssets/UL489-1poleDrawing.jpg | Yes | Yes | STD Pack 1 | http://www.youtube.com/watch?v=OppmdmTzkOU&feature=share&list=UULzYRKNrcWxJ5qkTiq79evw | No. of Pins | 33 | No. of MMC to Jumper | 33x1 pole | Length | 876.0 mm | ﻿Material of Busbar | ﻿Copper | ﻿Material of Insulation (Housing) | ﻿Polyamid | ﻿Electrical Ratings | 18mm2: 80A/480VAC; 25mm2: 100A/480VAC | ﻿Short Circuit Withstand Rating | ﻿10kA | Applying Standards | ﻿UL508, VDE0660 Part 100 and 502, ﻿VDE 0606, VDE 0746
UL 508 & UL 1077 - 1 PHASE BUSBAR - 1/2 pole spacing | http://www.altechcorp.com/GoogleAssets/UL508_1phaseBusbar.jpg | Yes | 18mm2 for 80A; PIN Type,34Lugs,UL/cUL listed | /Electronics & Electrical/Electronic Components & Devices/Automation Control Components | http://www.altechcorp.com/HTML/Busbars-A.html | 1P18U1H/34 | http://www.altechcorp.com/PDFS/Splits/Busbars7.pdf | http://www.altechcorp.com/GoogleAssets/UL489-1poleDrawing.jpg | Yes | Yes | STD Pack 1 | http://www.youtube.com/watch?v=OppmdmTzkOU&feature=share&list=UULzYRKNrcWxJ5qkTiq79evw | No. of Pins | 34 | No. of MMC to Jumper | 34x1 pole | Length | 903.0 mm | ﻿Material of Busbar | ﻿Copper | ﻿Material of Insulation (Housing) | ﻿Polyamid | ﻿Electrical Ratings | 18mm2: 80A/480VAC; 25mm2: 100A/480VAC | ﻿Short Circuit Withstand Rating | ﻿10kA | Applying Standards | ﻿UL508, VDE0660 Part 100 and 502, ﻿VDE 0606, VDE 0747
UL 508 & UL 1077 - 1 PHASE BUSBAR - 1/2 pole spacing | http://www.altechcorp.com/GoogleAssets/UL508_1phaseBusbar.jpg | Yes | 18mm2 for 80A; PIN Type,35Lugs,UL/cUL listed | /Electronics & Electrical/Electronic Components & Devices/Automation Control Components | http://www.altechcorp.com/HTML/Busbars-A.html | 1P18U1H/35 | http://www.altechcorp.com/PDFS/Splits/Busbars7.pdf | http://www.altechcorp.com/GoogleAssets/UL489-1poleDrawing.jpg | Yes | Yes | STD Pack 1 | http://www.youtube.com/watch?v=OppmdmTzkOU&feature=share&list=UULzYRKNrcWxJ5qkTiq79evw | No. of Pins | 35 | No. of MMC to Jumper | 35x1 pole | Length | 930.0 mm | ﻿Material of Busbar | ﻿Copper | ﻿Material of Insulation (Housing) | ﻿Polyamid | ﻿Electrical Ratings | 18mm2: 80A/480VAC; 25mm2: 100A/480VAC | ﻿Short Circuit Withstand Rating | ﻿10kA | Applying Standards | ﻿UL508, VDE0660 Part 100 and 502, ﻿VDE 0606, VDE 0748
UL 508 & UL 1077 - 1 PHASE BUSBAR - 1/2 pole spacing | http://www.altechcorp.com/GoogleAssets/UL508_1phaseBusbar.jpg | Yes | 18mm2 for 80A; PIN Type,36Lugs,UL/cUL listed | /Electronics & Electrical/Electronic Components & Devices/Automation Control Components | http://www.altechcorp.com/HTML/Busbars-A.html | 1P18U1H/36 | http://www.altechcorp.com/PDFS/Splits/Busbars7.pdf | http://www.altechcorp.com/GoogleAssets/UL489-1poleDrawing.jpg | Yes | Yes | STD Pack 1 | http://www.youtube.com/watch?v=OppmdmTzkOU&feature=share&list=UULzYRKNrcWxJ5qkTiq79evw | No. of Pins | 36 | No. of MMC to Jumper | 36x1 pole | Length | 957.0 mm | ﻿Material of Busbar | ﻿Copper | ﻿Material of Insulation (Housing) | ﻿Polyamid | ﻿Electrical Ratings | 18mm2: 80A/480VAC; 25mm2: 100A/480VAC | ﻿Short Circuit Withstand Rating | ﻿10kA | Applying Standards | ﻿UL508, VDE0660 Part 100 and 502, ﻿VDE 0606, VDE 0749
UL 508 & UL 1077 - 2 PHASE BUSBAR - standard spacing | http://www.altechcorp.com/GoogleAssets/UL508_2phaseBusbar.jpg | Yes | 18mm2 for 80A; 4 lugs, UL/cUL listed | /Electronics & Electrical/Electronic Components & Devices/Automation Control Components | http://www.altechcorp.com/HTML/Busbars-A.html | 2P18U3/4 | http://www.altechcorp.com/PDFS/Splits/Busbars8.pdf | http://www.altechcorp.com/GoogleAssets/UL489-2poleDrawing.jpg | Yes | Yes | STD Pack 1 | http://www.youtube.com/watch?v=OppmdmTzkOU&feature=share&list=UULzYRKNrcWxJ5qkTiq79evw | No. of Pins | 4 | No. of MMC to Jumper | 2x2 pole | Length | 66.3 mm | ﻿Material of Busbar | ﻿Copper | ﻿Material of Insulation (Housing) | ﻿Polyamid | ﻿Electrical Ratings | 18mm2: 80A/480VAC; 25mm2: 100A/480VAC | ﻿Short Circuit Withstand Rating | ﻿10kA | Applying Standards | ﻿UL508, VDE0660 Part 100 and 502, ﻿VDE 0606, VDE 0750
UL 508 & UL 1077 - 2 PHASE BUSBAR - standard spacing | http://www.altechcorp.com/GoogleAssets/UL508_2phaseBusbar.jpg | Yes | 18mm2 for 80A; 6 lugs, UL/cUL listed | /Electronics & Electrical/Electronic Components & Devices/Automation Control Components | http://www.altechcorp.com/HTML/Busbars-A.html | 2P18U3/6 | http://www.altechcorp.com/PDFS/Splits/Busbars8.pdf | http://www.altechcorp.com/GoogleAssets/UL489-2poleDrawing.jpg | Yes | Yes | STD Pack 1 | http://www.youtube.com/watch?v=OppmdmTzkOU&feature=share&list=UULzYRKNrcWxJ5qkTiq79evw | No. of Pins | 6 | No. of MMC to Jumper | 3x2 pole | Length | 101.8 mm | ﻿Material of Busbar | ﻿Copper | ﻿Material of Insulation (Housing) | ﻿Polyamid | ﻿Electrical Ratings | 18mm2: 80A/480VAC; 25mm2: 100A/480VAC | ﻿Short Circuit Withstand Rating | ﻿10kA | Applying Standards | ﻿UL508, VDE0660 Part 100 and 502, ﻿VDE 0606, VDE 0751
UL 508 & UL 1077 - 2 PHASE BUSBAR - standard spacing | http://www.altechcorp.com/GoogleAssets/UL508_2phaseBusbar.jpg | Yes | 18mm2 for 80A; 8 lugs, UL/cUL listed | /Electronics & Electrical/Electronic Components & Devices/Automation Control Components | http://www.altechcorp.com/HTML/Busbars-A.html | 2P18U3/8 | http://www.altechcorp.com/PDFS/Splits/Busbars8.pdf | http://www.altechcorp.com/GoogleAssets/UL489-2poleDrawing.jpg | Yes | Yes | STD Pack 1 | http://www.youtube.com/watch?v=OppmdmTzkOU&feature=share&list=UULzYRKNrcWxJ5qkTiq79evw | No. of Pins | 8 | No. of MMC to Jumper | 4x2 pole | Length | 137.3 mm | ﻿Material of Busbar | ﻿Copper | ﻿Material of Insulation (Housing) | ﻿Polyamid | ﻿Electrical Ratings | 18mm2: 80A/480VAC; 25mm2: 100A/480VAC | ﻿Short Circuit Withstand Rating | ﻿10kA | Applying Standards | ﻿UL508, VDE0660 Part 100 and 502, ﻿VDE 0606, VDE 0752
UL 508 & UL 1077 - 2 PHASE BUSBAR - standard spacing | http://www.altechcorp.com/GoogleAssets/UL508_2phaseBusbar.jpg | Yes | 18mm2 for 80A; 10lugs, UL/cUL listed | /Electronics & Electrical/Electronic Components & Devices/Automation Control Components | http://www.altechcorp.com/HTML/Busbars-A.html | 2P18U3/10 | http://www.altechcorp.com/PDFS/Splits/Busbars8.pdf | http://www.altechcorp.com/GoogleAssets/UL489-2poleDrawing.jpg | Yes | Yes | STD Pack 1 | http://www.youtube.com/watch?v=OppmdmTzkOU&feature=share&list=UULzYRKNrcWxJ5qkTiq79evw | No. of Pins | 10 | No. of MMC to Jumper | 5x2 pole | Length | 172.8 mm | ﻿Material of Busbar | ﻿Copper | ﻿Material of Insulation (Housing) | ﻿Polyamid | ﻿Electrical Ratings | 18mm2: 80A/480VAC; 25mm2: 100A/480VAC | ﻿Short Circuit Withstand Rating | ﻿10kA | Applying Standards | ﻿UL508, VDE0660 Part 100 and 502, ﻿VDE 0606, VDE 0753
UL 508 & UL 1077 - 2 PHASE BUSBAR - standard spacing | http://www.altechcorp.com/GoogleAssets/UL508_2phaseBusbar.jpg | Yes | 18mm2 for 80A; 12lugs, UL/cUL listed | /Electronics & Electrical/Electronic Components & Devices/Automation Control Components | http://www.altechcorp.com/HTML/Busbars-A.html | 2P18U3/12 | http://www.altechcorp.com/PDFS/Splits/Busbars8.pdf | http://www.altechcorp.com/GoogleAssets/UL489-2poleDrawing.jpg | Yes | Yes | STD Pack 1 | http://www.youtube.com/watch?v=OppmdmTzkOU&feature=share&list=UULzYRKNrcWxJ5qkTiq79evw | No. of Pins | 12 | No. of MMC to Jumper | 6x2 pole | Length | 208.3 mm | ﻿Material of Busbar | ﻿Copper | ﻿Material of Insulation (Housing) | ﻿Polyamid | ﻿Electrical Ratings | 18mm2: 80A/480VAC; 25mm2: 100A/480VAC | ﻿Short Circuit Withstand Rating | ﻿10kA | Applying Standards | ﻿UL508, VDE0660 Part 100 and 502, ﻿VDE 0606, VDE 0754
UL 508 & UL 1077 - 2 PHASE BUSBAR - standard spacing | http://www.altechcorp.com/GoogleAssets/UL508_2phaseBusbar.jpg | Yes | 18mm2 for 80A; 14lugs, UL/cUL listed | /Electronics & Electrical/Electronic Components & Devices/Automation Control Components | http://www.altechcorp.com/HTML/Busbars-A.html | 2P18U3/14 | http://www.altechcorp.com/PDFS/Splits/Busbars8.pdf | http://www.altechcorp.com/GoogleAssets/UL489-2poleDrawing.jpg | Yes | Yes | STD Pack 1 | http://www.youtube.com/watch?v=OppmdmTzkOU&feature=share&list=UULzYRKNrcWxJ5qkTiq79evw | No. of Pins | 14 | No. of MMC to Jumper | 7x2 pole | Length | 243.8 mm | ﻿Material of Busbar | ﻿Copper | ﻿Material of Insulation (Housing) | ﻿Polyamid | ﻿Electrical Ratings | 18mm2: 80A/480VAC; 25mm2: 100A/480VAC | ﻿Short Circuit Withstand Rating | ﻿10kA | Applying Standards | ﻿UL508, VDE0660 Part 100 and 502, ﻿VDE 0606, VDE 0755
UL 508 & UL 1077 - 2 PHASE BUSBAR - standard spacing | http://www.altechcorp.com/GoogleAssets/UL508_2phaseBusbar.jpg | Yes | 18mm2 for 80A; 16lugs, UL/cUL listed | /Electronics & Electrical/Electronic Components & Devices/Automation Control Components | http://www.altechcorp.com/HTML/Busbars-A.html | 2P18U3/16 | http://www.altechcorp.com/PDFS/Splits/Busbars8.pdf | http://www.altechcorp.com/GoogleAssets/UL489-2poleDrawing.jpg | Yes | Yes | STD Pack 1 | http://www.youtube.com/watch?v=OppmdmTzkOU&feature=share&list=UULzYRKNrcWxJ5qkTiq79evw | No. of Pins | 16 | No. of MMC to Jumper | 8x2 pole | Length | 279.3 mm | ﻿Material of Busbar | ﻿Copper | ﻿Material of Insulation (Housing) | ﻿Polyamid | ﻿Electrical Ratings | 18mm2: 80A/480VAC; 25mm2: 100A/480VAC | ﻿Short Circuit Withstand Rating | ﻿10kA | Applying Standards | ﻿UL508, VDE0660 Part 100 and 502, ﻿VDE 0606, VDE 0756
UL 508 & UL 1077 - 2 PHASE BUSBAR - standard spacing | http://www.altechcorp.com/GoogleAssets/UL508_2phaseBusbar.jpg | Yes | 18mm2 for 80A; 18lugs, UL/cUL listed | /Electronics & Electrical/Electronic Components & Devices/Automation Control Components | http://www.altechcorp.com/HTML/Busbars-A.html | 2P18U3/18 | http://www.altechcorp.com/PDFS/Splits/Busbars8.pdf | http://www.altechcorp.com/GoogleAssets/UL489-2poleDrawing.jpg | Yes | Yes | STD Pack 1 | http://www.youtube.com/watch?v=OppmdmTzkOU&feature=share&list=UULzYRKNrcWxJ5qkTiq79evw | No. of Pins | 18 | No. of MMC to Jumper | 9x2 pole | Length | 314.8 mm | ﻿Material of Busbar | ﻿Copper | ﻿Material of Insulation (Housing) | ﻿Polyamid | ﻿Electrical Ratings | 18mm2: 80A/480VAC; 25mm2: 100A/480VAC | ﻿Short Circuit Withstand Rating | ﻿10kA | Applying Standards | ﻿UL508, VDE0660 Part 100 and 502, ﻿VDE 0606, VDE 0757
UL 508 & UL 1077 - 2 PHASE BUSBAR - standard spacing | http://www.altechcorp.com/GoogleAssets/UL508_2phaseBusbar.jpg | Yes | 18mm2 for 80A; 20lugs, UL/cUL listed | /Electronics & Electrical/Electronic Components & Devices/Automation Control Components | http://www.altechcorp.com/HTML/Busbars-A.html | 2P18U3/20 | http://www.altechcorp.com/PDFS/Splits/Busbars8.pdf | http://www.altechcorp.com/GoogleAssets/UL489-2poleDrawing.jpg | Yes | Yes | STD Pack 1 | http://www.youtube.com/watch?v=OppmdmTzkOU&feature=share&list=UULzYRKNrcWxJ5qkTiq79evw | No. of Pins | 20 | No. of MMC to Jumper | 10x2 pole | Length | 350.3 mm | ﻿Material of Busbar | ﻿Copper | ﻿Material of Insulation (Housing) | ﻿Polyamid | ﻿Electrical Ratings | 18mm2: 80A/480VAC; 25mm2: 100A/480VAC | ﻿Short Circuit Withstand Rating | ﻿10kA | Applying Standards | ﻿UL508, VDE0660 Part 100 and 502, ﻿VDE 0606, VDE 0758
UL 508 & UL 1077 - 2 PHASE BUSBAR - standard spacing | http://www.altechcorp.com/GoogleAssets/UL508_2phaseBusbar.jpg | Yes | 18mm2 for 80A; 22lugs, UL/cUL listed | /Electronics & Electrical/Electronic Components & Devices/Automation Control Components | http://www.altechcorp.com/HTML/Busbars-A.html | 2P18U3/22 | http://www.altechcorp.com/PDFS/Splits/Busbars8.pdf | http://www.altechcorp.com/GoogleAssets/UL489-2poleDrawing.jpg | Yes | Yes | STD Pack 1 | http://www.youtube.com/watch?v=OppmdmTzkOU&feature=share&list=UULzYRKNrcWxJ5qkTiq79evw | No. of Pins | 22 | No. of MMC to Jumper | 11x2 pole | Length | 385.8 mm | ﻿Material of Busbar | ﻿Copper | ﻿Material of Insulation (Housing) | ﻿Polyamid | ﻿Electrical Ratings | 18mm2: 80A/480VAC; 25mm2: 100A/480VAC | ﻿Short Circuit Withstand Rating | ﻿10kA | Applying Standards | ﻿UL508, VDE0660 Part 100 and 502, ﻿VDE 0606, VDE 0759
UL 508 & UL 1077 - 2 PHASE BUSBAR - standard spacing | http://www.altechcorp.com/GoogleAssets/UL508_2phaseBusbar.jpg | Yes | 18mm2 for 80A; 24 lugs, UL/cUL listed | /Electronics & Electrical/Electronic Components & Devices/Automation Control Components | http://www.altechcorp.com/HTML/Busbars-A.html | 2P18U3/24 | http://www.altechcorp.com/PDFS/Splits/Busbars8.pdf | http://www.altechcorp.com/GoogleAssets/UL489-2poleDrawing.jpg | Yes | Yes | STD Pack 1 | http://www.youtube.com/watch?v=OppmdmTzkOU&feature=share&list=UULzYRKNrcWxJ5qkTiq79evw | No. of Pins | 24 | No. of MMC to Jumper | 12x2 pole | Length | 421.3 mm | ﻿Material of Busbar | ﻿Copper | ﻿Material of Insulation (Housing) | ﻿Polyamid | ﻿Electrical Ratings | 18mm2: 80A/480VAC; 25mm2: 100A/480VAC | ﻿Short Circuit Withstand Rating | ﻿10kA | Applying Standards | ﻿UL508, VDE0660 Part 100 and 502, ﻿VDE 0606, VDE 0760
UL 508 & UL 1077 - 2 PHASE BUSBAR - standard spacing | http://www.altechcorp.com/GoogleAssets/UL508_2phaseBusbar.jpg | Yes | 18mm2 for 80A; 26Lugs, UL/cUL listed | /Electronics & Electrical/Electronic Components & Devices/Automation Control Components | http://www.altechcorp.com/HTML/Busbars-A.html | 2P18U3/26 | http://www.altechcorp.com/PDFS/Splits/Busbars8.pdf | http://www.altechcorp.com/GoogleAssets/UL489-2poleDrawing.jpg | Yes | Yes | STD Pack 1 | http://www.youtube.com/watch?v=OppmdmTzkOU&feature=share&list=UULzYRKNrcWxJ5qkTiq79evw | No. of Pins | 26 | No. of MMC to Jumper | 13x2 pole | Length | 456.8 mm | ﻿Material of Busbar | ﻿Copper | ﻿Material of Insulation (Housing) | ﻿Polyamid | ﻿Electrical Ratings | 18mm2: 80A/480VAC; 25mm2: 100A/480VAC | ﻿Short Circuit Withstand Rating | ﻿10kA | Applying Standards | ﻿UL508, VDE0660 Part 100 and 502, ﻿VDE 0606, VDE 0761
UL 508 & UL 1077 - 2 PHASE BUSBAR - standard spacing | http://www.altechcorp.com/GoogleAssets/UL508_2phaseBusbar.jpg | Yes | 18mm2 for 80A; 28Lugs, UL/cUL listed | /Electronics & Electrical/Electronic Components & Devices/Automation Control Components | http://www.altechcorp.com/HTML/Busbars-A.html | 2P18U3/28 | http://www.altechcorp.com/PDFS/Splits/Busbars8.pdf | http://www.altechcorp.com/GoogleAssets/UL489-2poleDrawing.jpg | Yes | Yes | STD Pack 1 | http://www.youtube.com/watch?v=OppmdmTzkOU&feature=share&list=UULzYRKNrcWxJ5qkTiq79evw | No. of Pins | 28 | No. of MMC to Jumper | 14x2 pole | Length | 492.3 mm | ﻿Material of Busbar | ﻿Copper | ﻿Material of Insulation (Housing) | ﻿Polyamid | ﻿Electrical Ratings | 18mm2: 80A/480VAC; 25mm2: 100A/480VAC | ﻿Short Circuit Withstand Rating | ﻿10kA | Applying Standards | ﻿UL508, VDE0660 Part 100 and 502, ﻿VDE 0606, VDE 0762
UL 508 & UL 1077 - 2 PHASE BUSBAR - standard spacing | http://www.altechcorp.com/GoogleAssets/UL508_2phaseBusbar.jpg | Yes | 18mm2 for 80A; 30Lugs, UL/cUL listed | /Electronics & Electrical/Electronic Components & Devices/Automation Control Components | http://www.altechcorp.com/HTML/Busbars-A.html | 2P18U3/30 | http://www.altechcorp.com/PDFS/Splits/Busbars8.pdf | http://www.altechcorp.com/GoogleAssets/UL489-2poleDrawing.jpg | Yes | Yes | STD Pack 1 | http://www.youtube.com/watch?v=OppmdmTzkOU&feature=share&list=UULzYRKNrcWxJ5qkTiq79evw | No. of Pins | 30 | No. of MMC to Jumper | 15x2 pole | Length | 527.8 mm | ﻿Material of Busbar | ﻿Copper | ﻿Material of Insulation (Housing) | ﻿Polyamid | ﻿Electrical Ratings | 18mm2: 80A/480VAC; 25mm2: 100A/480VAC | ﻿Short Circuit Withstand Rating | ﻿10kA | Applying Standards | ﻿UL508, VDE0660 Part 100 and 502, ﻿VDE 0606, VDE 0763
UL 508 & UL 1077 - 2 PHASE BUSBAR - standard spacing | http://www.altechcorp.com/GoogleAssets/UL508_2phaseBusbar.jpg | Yes | 18mm2 for 80A; 32Lugs, UL/cUL listed | /Electronics & Electrical/Electronic Components & Devices/Automation Control Components | http://www.altechcorp.com/HTML/Busbars-A.html | 2P18U3/32 | http://www.altechcorp.com/PDFS/Splits/Busbars8.pdf | http://www.altechcorp.com/GoogleAssets/UL489-2poleDrawing.jpg | Yes | Yes | STD Pack 1 | http://www.youtube.com/watch?v=OppmdmTzkOU&feature=share&list=UULzYRKNrcWxJ5qkTiq79evw | No. of Pins | 32 | No. of MMC to Jumper | 16x2 pole | Length | 563.3 mm | ﻿Material of Busbar | ﻿Copper | ﻿Material of Insulation (Housing) | ﻿Polyamid | ﻿Electrical Ratings | 18mm2: 80A/480VAC; 25mm2: 100A/480VAC | ﻿Short Circuit Withstand Rating | ﻿10kA | Applying Standards | ﻿UL508, VDE0660 Part 100 and 502, ﻿VDE 0606, VDE 0764
UL 508 & UL 1077 - 2 PHASE BUSBAR - standard spacing | http://www.altechcorp.com/GoogleAssets/UL508_2phaseBusbar.jpg | Yes | 18mm2 for 80A; 34Lugs, UL/cUL listed | /Electronics & Electrical/Electronic Components & Devices/Automation Control Components | http://www.altechcorp.com/HTML/Busbars-A.html | 2P18U3/34 | http://www.altechcorp.com/PDFS/Splits/Busbars8.pdf | http://www.altechcorp.com/GoogleAssets/UL489-2poleDrawing.jpg | Yes | Yes | STD Pack 1 | http://www.youtube.com/watch?v=OppmdmTzkOU&feature=share&list=UULzYRKNrcWxJ5qkTiq79evw | No. of Pins | 34 | No. of MMC to Jumper | 17x2 pole | Length | 598.8 mm | ﻿Material of Busbar | ﻿Copper | ﻿Material of Insulation (Housing) | ﻿Polyamid | ﻿Electrical Ratings | 18mm2: 80A/480VAC; 25mm2: 100A/480VAC | ﻿Short Circuit Withstand Rating | ﻿10kA | Applying Standards | ﻿UL508, VDE0660 Part 100 and 502, ﻿VDE 0606, VDE 0765
UL 508 & UL 1077 - 2 PHASE BUSBAR - standard spacing | http://www.altechcorp.com/GoogleAssets/UL508_2phaseBusbar.jpg | Yes | 18mm2 for 80A; 36lugs, UL/cUL listed | /Electronics & Electrical/Electronic Components & Devices/Automation Control Components | http://www.altechcorp.com/HTML/Busbars-A.html | 2P18U3/36 | http://www.altechcorp.com/PDFS/Splits/Busbars8.pdf | http://www.altechcorp.com/GoogleAssets/UL489-2poleDrawing.jpg | Yes | Yes | STD Pack 1 | http://www.youtube.com/watch?v=OppmdmTzkOU&feature=share&list=UULzYRKNrcWxJ5qkTiq79evw | No. of Pins | 36 | No. of MMC to Jumper | 18x2 pole | Length | 634.3 mm | ﻿Material of Busbar | ﻿Copper | ﻿Material of Insulation (Housing) | ﻿Polyamid | ﻿Electrical Ratings | 18mm2: 80A/480VAC; 25mm2: 100A/480VAC | ﻿Short Circuit Withstand Rating | ﻿10kA | Applying Standards | ﻿UL508, VDE0660 Part 100 and 502, ﻿VDE 0606, VDE 0766
UL 508 & UL 1077 - 2 PHASE BUSBAR - standard spacing | http://www.altechcorp.com/GoogleAssets/UL508_2phaseBusbar.jpg | Yes | 18mm2 for 80A; 38lugs, UL/cUL listed | /Electronics & Electrical/Electronic Components & Devices/Automation Control Components | http://www.altechcorp.com/HTML/Busbars-A.html | 2P18U3/38 | http://www.altechcorp.com/PDFS/Splits/Busbars8.pdf | http://www.altechcorp.com/GoogleAssets/UL489-2poleDrawing.jpg | Yes | Yes | STD Pack 1 | http://www.youtube.com/watch?v=OppmdmTzkOU&feature=share&list=UULzYRKNrcWxJ5qkTiq79evw | No. of Pins | 38 | No. of MMC to Jumper | 19x2 pole | Length | 669.8 mm | ﻿Material of Busbar | ﻿Copper | ﻿Material of Insulation (Housing) | ﻿Polyamid | ﻿Electrical Ratings | 18mm2: 80A/480VAC; 25mm2: 100A/480VAC | ﻿Short Circuit Withstand Rating | ﻿10kA | Applying Standards | ﻿UL508, VDE0660 Part 100 and 502, ﻿VDE 0606, VDE 0767
UL 508 & UL 1077 - 2 PHASE BUSBAR - standard spacing | http://www.altechcorp.com/GoogleAssets/UL508_2phaseBusbar.jpg | Yes | 18mm2 for 80A; 40lugs, UL/cUL listed | /Electronics & Electrical/Electronic Components & Devices/Automation Control Components | http://www.altechcorp.com/HTML/Busbars-A.html | 2P18U3/40 | http://www.altechcorp.com/PDFS/Splits/Busbars8.pdf | http://www.altechcorp.com/GoogleAssets/UL489-2poleDrawing.jpg | Yes | Yes | STD Pack 1 | http://www.youtube.com/watch?v=OppmdmTzkOU&feature=share&list=UULzYRKNrcWxJ5qkTiq79evw | No. of Pins | 40 | No. of MMC to Jumper | 20x2 pole | Length | 705.3 mm | ﻿Material of Busbar | ﻿Copper | ﻿Material of Insulation (Housing) | ﻿Polyamid | ﻿Electrical Ratings | 18mm2: 80A/480VAC; 25mm2: 100A/480VAC | ﻿Short Circuit Withstand Rating | ﻿10kA | Applying Standards | ﻿UL508, VDE0660 Part 100 and 502, ﻿VDE 0606, VDE 0768
UL 508 & UL 1077 - 2 PHASE BUSBAR - standard spacing | http://www.altechcorp.com/GoogleAssets/UL508_2phaseBusbar.jpg | Yes | 18mm2 for 80A; 42ugs, UL/cUL listed | /Electronics & Electrical/Electronic Components & Devices/Automation Control Components | http://www.altechcorp.com/HTML/Busbars-A.html | 2P18U3/42 | http://www.altechcorp.com/PDFS/Splits/Busbars8.pdf | http://www.altechcorp.com/GoogleAssets/UL489-2poleDrawing.jpg | Yes | Yes | STD Pack 1 | http://www.youtube.com/watch?v=OppmdmTzkOU&feature=share&list=UULzYRKNrcWxJ5qkTiq79evw | No. of Pins | 42 | No. of MMC to Jumper | 21x2 pole | Length | 740.8 mm | ﻿Material of Busbar | ﻿Copper | ﻿Material of Insulation (Housing) | ﻿Polyamid | ﻿Electrical Ratings | 18mm2: 80A/480VAC; 25mm2: 100A/480VAC | ﻿Short Circuit Withstand Rating | ﻿10kA | Applying Standards | ﻿UL508, VDE0660 Part 100 and 502, ﻿VDE 0606, VDE 0769
UL 508 & UL 1077 - 2 PHASE BUSBAR - standard spacing | http://www.altechcorp.com/GoogleAssets/UL508_2phaseBusbar.jpg | Yes | 18mm2 for 80A; 44Lugs, UL/cUL listed | /Electronics & Electrical/Electronic Components & Devices/Automation Control Components | http://www.altechcorp.com/HTML/Busbars-A.html | 2P18U3/44 | http://www.altechcorp.com/PDFS/Splits/Busbars8.pdf | http://www.altechcorp.com/GoogleAssets/UL489-2poleDrawing.jpg | Yes | Yes | STD Pack 1 | http://www.youtube.com/watch?v=OppmdmTzkOU&feature=share&list=UULzYRKNrcWxJ5qkTiq79evw | No. of Pins | 44 | No. of MMC to Jumper | 22x2 pole | Length | 776.3 mm | ﻿Material of Busbar | ﻿Copper | ﻿Material of Insulation (Housing) | ﻿Polyamid | ﻿Electrical Ratings | 18mm2: 80A/480VAC; 25mm2: 100A/480VAC | ﻿Short Circuit Withstand Rating | ﻿10kA | Applying Standards | ﻿UL508, VDE0660 Part 100 and 502, ﻿VDE 0606, VDE 0770
UL 508 & UL 1077 - 2 PHASE BUSBAR - standard spacing | http://www.altechcorp.com/GoogleAssets/UL508_2phaseBusbar.jpg | Yes | 18mm2 for 80A; 46Lugs, UL/cUL listed | /Electronics & Electrical/Electronic Components & Devices/Automation Control Components | http://www.altechcorp.com/HTML/Busbars-A.html | 2P18U3/46 | http://www.altechcorp.com/PDFS/Splits/Busbars8.pdf | http://www.altechcorp.com/GoogleAssets/UL489-2poleDrawing.jpg | Yes | Yes | STD Pack 1 | http://www.youtube.com/watch?v=OppmdmTzkOU&feature=share&list=UULzYRKNrcWxJ5qkTiq79evw | No. of Pins | 46 | No. of MMC to Jumper | 23x2 pole | Length | 811.8 mm | ﻿Material of Busbar | ﻿Copper | ﻿Material of Insulation (Housing) | ﻿Polyamid | ﻿Electrical Ratings | 18mm2: 80A/480VAC; 25mm2: 100A/480VAC | ﻿Short Circuit Withstand Rating | ﻿10kA | Applying Standards | ﻿UL508, VDE0660 Part 100 and 502, ﻿VDE 0606, VDE 0771
UL 508 & UL 1077 - 2 PHASE BUSBAR - standard spacing | http://www.altechcorp.com/GoogleAssets/UL508_2phaseBusbar.jpg | Yes | 18mm2 for 80A; 48Lugs, UL/cUL listed | /Electronics & Electrical/Electronic Components & Devices/Automation Control Components | http://www.altechcorp.com/HTML/Busbars-A.html | 2P18U3/48 | http://www.altechcorp.com/PDFS/Splits/Busbars8.pdf | http://www.altechcorp.com/GoogleAssets/UL489-2poleDrawing.jpg | Yes | Yes | STD Pack 1 | http://www.youtube.com/watch?v=OppmdmTzkOU&feature=share&list=UULzYRKNrcWxJ5qkTiq79evw | No. of Pins | 48 | No. of MMC to Jumper | 24x2 pole | Length | 847.3 mm | ﻿Material of Busbar | ﻿Copper | ﻿Material of Insulation (Housing) | ﻿Polyamid | ﻿Electrical Ratings | 18mm2: 80A/480VAC; 25mm2: 100A/480VAC | ﻿Short Circuit Withstand Rating | ﻿10kA | Applying Standards | ﻿UL508, VDE0660 Part 100 and 502, ﻿VDE 0606, VDE 0772
UL 508 & UL 1077 - 2 PHASE BUSBAR - standard spacing | http://www.altechcorp.com/GoogleAssets/UL508_2phaseBusbar.jpg | Yes | 18mm2 for 80A; 50Lugs, UL/cUL listed | /Electronics & Electrical/Electronic Components & Devices/Automation Control Components | http://www.altechcorp.com/HTML/Busbars-A.html | 2P18U3/50 | http://www.altechcorp.com/PDFS/Splits/Busbars8.pdf | http://www.altechcorp.com/GoogleAssets/UL489-2poleDrawing.jpg | Yes | Yes | STD Pack 1 | http://www.youtube.com/watch?v=OppmdmTzkOU&feature=share&list=UULzYRKNrcWxJ5qkTiq79evw | No. of Pins | 50 | No. of MMC to Jumper | 25x2 pole | Length | 882.8 mm | ﻿Material of Busbar | ﻿Copper | ﻿Material of Insulation (Housing) | ﻿Polyamid | ﻿Electrical Ratings | 18mm2: 80A/480VAC; 25mm2: 100A/480VAC | ﻿Short Circuit Withstand Rating | ﻿10kA | Applying Standards | ﻿UL508, VDE0660 Part 100 and 502, ﻿VDE 0606, VDE 0773
UL 508 & UL 1077 - 2 PHASE BUSBAR - standard spacing | http://www.altechcorp.com/GoogleAssets/UL508_2phaseBusbar.jpg | Yes | 18mm2 for 80A; 52Lugs, UL/cUL listed | /Electronics & Electrical/Electronic Components & Devices/Automation Control Components | http://www.altechcorp.com/HTML/Busbars-A.html | 2P18U3/52 | http://www.altechcorp.com/PDFS/Splits/Busbars8.pdf | http://www.altechcorp.com/GoogleAssets/UL489-2poleDrawing.jpg | Yes | Yes | STD Pack 1 | http://www.youtube.com/watch?v=OppmdmTzkOU&feature=share&list=UULzYRKNrcWxJ5qkTiq79evw | No. of Pins | 52 | No. of MMC to Jumper | 26x2 pole | Length | 918.3 mm | ﻿Material of Busbar | ﻿Copper | ﻿Material of Insulation (Housing) | ﻿Polyamid | ﻿Electrical Ratings | 18mm2: 80A/480VAC; 25mm2: 100A/480VAC | ﻿Short Circuit Withstand Rating | ﻿10kA | Applying Standards | ﻿UL508, VDE0660 Part 100 and 502, ﻿VDE 0606, VDE 0774
UL 508 & UL 1077 - 2 PHASE BUSBAR - standard spacing | http://www.altechcorp.com/GoogleAssets/UL508_2phaseBusbar.jpg | Yes | 18mm2 for 80A; 54Lugs, UL/cUL listed | /Electronics & Electrical/Electronic Components & Devices/Automation Control Components | http://www.altechcorp.com/HTML/Busbars-A.html | 2P18U3/54 | http://www.altechcorp.com/PDFS/Splits/Busbars8.pdf | http://www.altechcorp.com/GoogleAssets/UL489-2poleDrawing.jpg | Yes | Yes | STD Pack 1 | http://www.youtube.com/watch?v=OppmdmTzkOU&feature=share&list=UULzYRKNrcWxJ5qkTiq79evw | No. of Pins | 54 | No. of MMC to Jumper | 27x2 pole | Length | 953.8 mm | ﻿Material of Busbar | ﻿Copper | ﻿Material of Insulation (Housing) | ﻿Polyamid | ﻿Electrical Ratings | 18mm2: 80A/480VAC; 25mm2: 100A/480VAC | ﻿Short Circuit Withstand Rating | ﻿10kA | Applying Standards | ﻿UL508, VDE0660 Part 100 and 502, ﻿VDE 0606, VDE 0775
UL 508 & UL 1077 - 2 PHASE BUSBAR - standard spacing | http://www.altechcorp.com/GoogleAssets/UL508_2phaseBusbar.jpg | Yes | 18mm2 for 80A; 56Lugs, UL/cUL listed | /Electronics & Electrical/Electronic Components & Devices/Automation Control Components | http://www.altechcorp.com/HTML/Busbars-A.html | 2P18U3/56 | http://www.altechcorp.com/PDFS/Splits/Busbars8.pdf | http://www.altechcorp.com/GoogleAssets/UL489-2poleDrawing.jpg | Yes | Yes | STD Pack 1 | http://www.youtube.com/watch?v=OppmdmTzkOU&feature=share&list=UULzYRKNrcWxJ5qkTiq79evw | No. of Pins | 56 | No. of MMC to Jumper | 28x2 pole | Length | 989.3 mm | ﻿Material of Busbar | ﻿Copper | ﻿Material of Insulation (Housing) | ﻿Polyamid | ﻿Electrical Ratings | 18mm2: 80A/480VAC; 25mm2: 100A/480VAC | ﻿Short Circuit Withstand Rating | ﻿10kA | Applying Standards | ﻿UL508, VDE0660 Part 100 and 502, ﻿VDE 0606, VDE 0776
UL 508 & UL 1077 - 2 PHASE BUSBAR - standard spacing | http://www.altechcorp.com/GoogleAssets/UL508_2phaseBusbar.jpg | Yes | 25mm2 for 100A; 4 lugs, UL/cUL listed | /Electronics & Electrical/Electronic Components & Devices/Automation Control Components | http://www.altechcorp.com/HTML/Busbars-A.html | 2P25U3/4 | http://www.altechcorp.com/PDFS/Splits/Busbars8.pdf | http://www.altechcorp.com/GoogleAssets/UL489-2poleDrawing.jpg | Yes | Yes | STD Pack 1 | http://www.youtube.com/watch?v=OppmdmTzkOU&feature=share&list=UULzYRKNrcWxJ5qkTiq79evw | No. of Pins | 4 | No. of MMC to Jumper | 2x2 pole | Length | 66.3 mm | ﻿Material of Busbar | ﻿Copper | ﻿Material of Insulation (Housing) | ﻿Polyamid | ﻿Electrical Ratings | 18mm2: 80A/480VAC; 25mm2: 100A/480VAC | ﻿Short Circuit Withstand Rating | ﻿10kA | Applying Standards | ﻿UL508, VDE0660 Part 100 and 502, ﻿VDE 0606, VDE 0777
UL 508 & UL 1077 - 2 PHASE BUSBAR - standard spacing | http://www.altechcorp.com/GoogleAssets/UL508_2phaseBusbar.jpg | Yes | 25mm2 for 100A; 6lugs, UL/cUL listed | /Electronics & Electrical/Electronic Components & Devices/Automation Control Components | http://www.altechcorp.com/HTML/Busbars-A.html | 2P25U3/6 | http://www.altechcorp.com/PDFS/Splits/Busbars8.pdf | http://www.altechcorp.com/GoogleAssets/UL489-2poleDrawing.jpg | Yes | Yes | STD Pack 1 | http://www.youtube.com/watch?v=OppmdmTzkOU&feature=share&list=UULzYRKNrcWxJ5qkTiq79evw | No. of Pins | 6 | No. of MMC to Jumper | 3x2 pole | Length | 101.8 mm | ﻿Material of Busbar | ﻿Copper | ﻿Material of Insulation (Housing) | ﻿Polyamid | ﻿Electrical Ratings | 18mm2: 80A/480VAC; 25mm2: 100A/480VAC | ﻿Short Circuit Withstand Rating | ﻿10kA | Applying Standards | ﻿UL508, VDE0660 Part 100 and 502, ﻿VDE 0606, VDE 0778
UL 508 & UL 1077 - 2 PHASE BUSBAR - standard spacing | http://www.altechcorp.com/GoogleAssets/UL508_2phaseBusbar.jpg | Yes | 25mm2 for 100A; 8 lugs, UL/cUL listed | /Electronics & Electrical/Electronic Components & Devices/Automation Control Components | http://www.altechcorp.com/HTML/Busbars-A.html | 2P25U3/8 | http://www.altechcorp.com/PDFS/Splits/Busbars8.pdf | http://www.altechcorp.com/GoogleAssets/UL489-2poleDrawing.jpg | Yes | Yes | STD Pack 1 | http://www.youtube.com/watch?v=OppmdmTzkOU&feature=share&list=UULzYRKNrcWxJ5qkTiq79evw | No. of Pins | 8 | No. of MMC to Jumper | 4x2 pole | Length | 137.3 mm | ﻿Material of Busbar | ﻿Copper | ﻿Material of Insulation (Housing) | ﻿Polyamid | ﻿Electrical Ratings | 18mm2: 80A/480VAC; 25mm2: 100A/480VAC | ﻿Short Circuit Withstand Rating | ﻿10kA | Applying Standards | ﻿UL508, VDE0660 Part 100 and 502, ﻿VDE 0606, VDE 0779
UL 508 & UL 1077 - 2 PHASE BUSBAR - standard spacing | http://www.altechcorp.com/GoogleAssets/UL508_2phaseBusbar.jpg | Yes | 25mm2 for 100A; 10 lugs, UL/cUL listed | /Electronics & Electrical/Electronic Components & Devices/Automation Control Components | http://www.altechcorp.com/HTML/Busbars-A.html | 2P25U3/10 | http://www.altechcorp.com/PDFS/Splits/Busbars8.pdf | http://www.altechcorp.com/GoogleAssets/UL489-2poleDrawing.jpg | Yes | Yes | STD Pack 1 | http://www.youtube.com/watch?v=OppmdmTzkOU&feature=share&list=UULzYRKNrcWxJ5qkTiq79evw | No. of Pins | 10 | No. of MMC to Jumper | 5x2 pole | Length | 172.8 mm | ﻿Material of Busbar | ﻿Copper | ﻿Material of Insulation (Housing) | ﻿Polyamid | ﻿Electrical Ratings | 18mm2: 80A/480VAC; 25mm2: 100A/480VAC | ﻿Short Circuit Withstand Rating | ﻿10kA | Applying Standards | ﻿UL508, VDE0660 Part 100 and 502, ﻿VDE 0606, VDE 0780
UL 508 & UL 1077 - 2 PHASE BUSBAR - standard spacing | http://www.altechcorp.com/GoogleAssets/UL508_2phaseBusbar.jpg | Yes | 25mm2 for 100A; 12 lugs, UL/cUL listed | /Electronics & Electrical/Electronic Components & Devices/Automation Control Components | http://www.altechcorp.com/HTML/Busbars-A.html | 2P25U3/12 | http://www.altechcorp.com/PDFS/Splits/Busbars8.pdf | http://www.altechcorp.com/GoogleAssets/UL489-2poleDrawing.jpg | Yes | Yes | STD Pack 1 | http://www.youtube.com/watch?v=OppmdmTzkOU&feature=share&list=UULzYRKNrcWxJ5qkTiq79evw | No. of Pins | 12 | No. of MMC to Jumper | 6x2 pole | Length | 208.3 mm | ﻿Material of Busbar | ﻿Copper | ﻿Material of Insulation (Housing) | ﻿Polyamid | ﻿Electrical Ratings | 18mm2: 80A/480VAC; 25mm2: 100A/480VAC | ﻿Short Circuit Withstand Rating | ﻿10kA | Applying Standards | ﻿UL508, VDE0660 Part 100 and 502, ﻿VDE 0606, VDE 0781
UL 508 & UL 1077 - 2 PHASE BUSBAR - standard spacing | http://www.altechcorp.com/GoogleAssets/UL508_2phaseBusbar.jpg | Yes | 25mm2 for 100A; 14Lugs, UL/cUL listed | /Electronics & Electrical/Electronic Components & Devices/Automation Control Components | http://www.altechcorp.com/HTML/Busbars-A.html | 2P25U3/14 | http://www.altechcorp.com/PDFS/Splits/Busbars8.pdf | http://www.altechcorp.com/GoogleAssets/UL489-2poleDrawing.jpg | Yes | Yes | STD Pack 1 | http://www.youtube.com/watch?v=OppmdmTzkOU&feature=share&list=UULzYRKNrcWxJ5qkTiq79evw | No. of Pins | 14 | No. of MMC to Jumper | 7x2 pole | Length | 243.8 mm | ﻿Material of Busbar | ﻿Copper | ﻿Material of Insulation (Housing) | ﻿Polyamid | ﻿Electrical Ratings | 18mm2: 80A/480VAC; 25mm2: 100A/480VAC | ﻿Short Circuit Withstand Rating | ﻿10kA | Applying Standards | ﻿UL508, VDE0660 Part 100 and 502, ﻿VDE 0606, VDE 0782
UL 508 & UL 1077 - 2 PHASE BUSBAR - standard spacing | http://www.altechcorp.com/GoogleAssets/UL508_2phaseBusbar.jpg | Yes | 25mm2 for 100A; 16Lugs, UL/cUL listed | /Electronics & Electrical/Electronic Components & Devices/Automation Control Components | http://www.altechcorp.com/HTML/Busbars-A.html | 2P25U3/16 | http://www.altechcorp.com/PDFS/Splits/Busbars8.pdf | http://www.altechcorp.com/GoogleAssets/UL489-2poleDrawing.jpg | Yes | Yes | STD Pack 1 | http://www.youtube.com/watch?v=OppmdmTzkOU&feature=share&list=UULzYRKNrcWxJ5qkTiq79evw | No. of Pins | 16 | No. of MMC to Jumper | 8x2 pole | Length | 279.3 mm | ﻿Material of Busbar | ﻿Copper | ﻿Material of Insulation (Housing) | ﻿Polyamid | ﻿Electrical Ratings | 18mm2: 80A/480VAC; 25mm2: 100A/480VAC | ﻿Short Circuit Withstand Rating | ﻿10kA | Applying Standards | ﻿UL508, VDE0660 Part 100 and 502, ﻿VDE 0606, VDE 0783
UL 508 & UL 1077 - 2 PHASE BUSBAR - standard spacing | http://www.altechcorp.com/GoogleAssets/UL508_2phaseBusbar.jpg | Yes | 25mm2 for 100A; 18Lugs, UL/cUL listed | /Electronics & Electrical/Electronic Components & Devices/Automation Control Components | http://www.altechcorp.com/HTML/Busbars-A.html | 2P25U3/18 | http://www.altechcorp.com/PDFS/Splits/Busbars8.pdf | http://www.altechcorp.com/GoogleAssets/UL489-2poleDrawing.jpg | Yes | Yes | STD Pack 1 | http://www.youtube.com/watch?v=OppmdmTzkOU&feature=share&list=UULzYRKNrcWxJ5qkTiq79evw | No. of Pins | 18 | No. of MMC to Jumper | 9x2 pole | Length | 314.8 mm | ﻿Material of Busbar | ﻿Copper | ﻿Material of Insulation (Housing) | ﻿Polyamid | ﻿Electrical Ratings | 18mm2: 80A/480VAC; 25mm2: 100A/480VAC | ﻿Short Circuit Withstand Rating | ﻿10kA | Applying Standards | ﻿UL508, VDE0660 Part 100 and 502, ﻿VDE 0606, VDE 0784
UL 508 & UL 1077 - 2 PHASE BUSBAR - standard spacing | http://www.altechcorp.com/GoogleAssets/UL508_2phaseBusbar.jpg | Yes | 25mm2 for 100A; 20 Lugs, UL/cUL listed | /Electronics & Electrical/Electronic Components & Devices/Automation Control Components | http://www.altechcorp.com/HTML/Busbars-A.html | 2P25U3/20 | http://www.altechcorp.com/PDFS/Splits/Busbars8.pdf | http://www.altechcorp.com/GoogleAssets/UL489-2poleDrawing.jpg | Yes | Yes | STD Pack 1 | http://www.youtube.com/watch?v=OppmdmTzkOU&feature=share&list=UULzYRKNrcWxJ5qkTiq79evw | No. of Pins | 20 | No. of MMC to Jumper | 10x2 pole | Length | 350.3 mm | ﻿Material of Busbar | ﻿Copper | ﻿Material of Insulation (Housing) | ﻿Polyamid | ﻿Electrical Ratings | 18mm2: 80A/480VAC; 25mm2: 100A/480VAC | ﻿Short Circuit Withstand Rating | ﻿10kA | Applying Standards | ﻿UL508, VDE0660 Part 100 and 502, ﻿VDE 0606, VDE 0785
UL 508 & UL 1077 - 2 PHASE BUSBAR - standard spacing | http://www.altechcorp.com/GoogleAssets/UL508_2phaseBusbar.jpg | Yes | 25mm2 for 100A; 22 Lugs, UL/cUL listed | /Electronics & Electrical/Electronic Components & Devices/Automation Control Components | http://www.altechcorp.com/HTML/Busbars-A.html | 2P25U3/22 | http://www.altechcorp.com/PDFS/Splits/Busbars8.pdf | http://www.altechcorp.com/GoogleAssets/UL489-2poleDrawing.jpg | Yes | Yes | STD Pack 1 | http://www.youtube.com/watch?v=OppmdmTzkOU&feature=share&list=UULzYRKNrcWxJ5qkTiq79evw | No. of Pins | 22 | No. of MMC to Jumper | 11x2 pole | Length | 385.8 mm | ﻿Material of Busbar | ﻿Copper | ﻿Material of Insulation (Housing) | ﻿Polyamid | ﻿Electrical Ratings | 18mm2: 80A/480VAC; 25mm2: 100A/480VAC | ﻿Short Circuit Withstand Rating | ﻿10kA | Applying Standards | ﻿UL508, VDE0660 Part 100 and 502, ﻿VDE 0606, VDE 0786
UL 508 & UL 1077 - 2 PHASE BUSBAR - standard spacing | http://www.altechcorp.com/GoogleAssets/UL508_2phaseBusbar.jpg | Yes | 25mm2 for 100A; 24 Lugs, UL/cUL listed | /Electronics & Electrical/Electronic Components & Devices/Automation Control Components | http://www.altechcorp.com/HTML/Busbars-A.html | 2P25U3/24 | http://www.altechcorp.com/PDFS/Splits/Busbars8.pdf | http://www.altechcorp.com/GoogleAssets/UL489-2poleDrawing.jpg | Yes | Yes | STD Pack 1 | http://www.youtube.com/watch?v=OppmdmTzkOU&feature=share&list=UULzYRKNrcWxJ5qkTiq79evw | No. of Pins | 24 | No. of MMC to Jumper | 12x2 pole | Length | 421.3 mm | ﻿Material of Busbar | ﻿Copper | ﻿Material of Insulation (Housing) | ﻿Polyamid | ﻿Electrical Ratings | 18mm2: 80A/480VAC; 25mm2: 100A/480VAC | ﻿Short Circuit Withstand Rating | ﻿10kA | Applying Standards | ﻿UL508, VDE0660 Part 100 and 502, ﻿VDE 0606, VDE 0787
UL 508 & UL 1077 - 2 PHASE BUSBAR - standard spacing | http://www.altechcorp.com/GoogleAssets/UL508_2phaseBusbar.jpg | Yes | 25mm2 for 100A; 26 Lugs, UL/cUL listed | /Electronics & Electrical/Electronic Components & Devices/Automation Control Components | http://www.altechcorp.com/HTML/Busbars-A.html | 2P25U3/26 | http://www.altechcorp.com/PDFS/Splits/Busbars8.pdf | http://www.altechcorp.com/GoogleAssets/UL489-2poleDrawing.jpg | Yes | Yes | STD Pack 1 | http://www.youtube.com/watch?v=OppmdmTzkOU&feature=share&list=UULzYRKNrcWxJ5qkTiq79evw | No. of Pins | 26 | No. of MMC to Jumper | 13x2 pole | Length | 456.8 mm | ﻿Material of Busbar | ﻿Copper | ﻿Material of Insulation (Housing) | ﻿Polyamid | ﻿Electrical Ratings | 18mm2: 80A/480VAC; 25mm2: 100A/480VAC | ﻿Short Circuit Withstand Rating | ﻿10kA | Applying Standards | ﻿UL508, VDE0660 Part 100 and 502, ﻿VDE 0606, VDE 0788
UL 508 & UL 1077 - 2 PHASE BUSBAR - standard spacing | http://www.altechcorp.com/GoogleAssets/UL508_2phaseBusbar.jpg | Yes | 25mm2 for 100A; 28 Lugs, UL/cUL listed | /Electronics & Electrical/Electronic Components & Devices/Automation Control Components | http://www.altechcorp.com/HTML/Busbars-A.html | 2P25U3/28 | http://www.altechcorp.com/PDFS/Splits/Busbars8.pdf | http://www.altechcorp.com/GoogleAssets/UL489-2poleDrawing.jpg | Yes | Yes | STD Pack 1 | http://www.youtube.com/watch?v=OppmdmTzkOU&feature=share&list=UULzYRKNrcWxJ5qkTiq79evw | No. of Pins | 28 | No. of MMC to Jumper | 14x2 pole | Length | 492.3 mm | ﻿Material of Busbar | ﻿Copper | ﻿Material of Insulation (Housing) | ﻿Polyamid | ﻿Electrical Ratings | 18mm2: 80A/480VAC; 25mm2: 100A/480VAC | ﻿Short Circuit Withstand Rating | ﻿10kA | Applying Standards | ﻿UL508, VDE0660 Part 100 and 502, ﻿VDE 0606, VDE 0789
UL 508 & UL 1077 - 2 PHASE BUSBAR - standard spacing | http://www.altechcorp.com/GoogleAssets/UL508_2phaseBusbar.jpg | Yes | 25mm2 for 100A; 30 Lugs, UL/cUL listed | /Electronics & Electrical/Electronic Components & Devices/Automation Control Components | http://www.altechcorp.com/HTML/Busbars-A.html | 2P25U3/30 | http://www.altechcorp.com/PDFS/Splits/Busbars8.pdf | http://www.altechcorp.com/GoogleAssets/UL489-2poleDrawing.jpg | Yes | Yes | STD Pack 1 | http://www.youtube.com/watch?v=OppmdmTzkOU&feature=share&list=UULzYRKNrcWxJ5qkTiq79evw | No. of Pins | 30 | No. of MMC to Jumper | 15x2 pole | Length | 527.8 mm | ﻿Material of Busbar | ﻿Copper | ﻿Material of Insulation (Housing) | ﻿Polyamid | ﻿Electrical Ratings | 18mm2: 80A/480VAC; 25mm2: 100A/480VAC | ﻿Short Circuit Withstand Rating | ﻿10kA | Applying Standards | ﻿UL508, VDE0660 Part 100 and 502, ﻿VDE 0606, VDE 0790
UL 508 & UL 1077 - 2 PHASE BUSBAR - standard spacing | http://www.altechcorp.com/GoogleAssets/UL508_2phaseBusbar.jpg | Yes | 25mm2 for 100A; 32 Lugs, UL/cUL listed | /Electronics & Electrical/Electronic Components & Devices/Automation Control Components | http://www.altechcorp.com/HTML/Busbars-A.html | 2P25U3/32 | http://www.altechcorp.com/PDFS/Splits/Busbars8.pdf | http://www.altechcorp.com/GoogleAssets/UL489-2poleDrawing.jpg | Yes | Yes | STD Pack 1 | http://www.youtube.com/watch?v=OppmdmTzkOU&feature=share&list=UULzYRKNrcWxJ5qkTiq79evw | No. of Pins | 32 | No. of MMC to Jumper | 16x2 pole | Length | 563.3 mm | ﻿Material of Busbar | ﻿Copper | ﻿Material of Insulation (Housing) | ﻿Polyamid | ﻿Electrical Ratings | 18mm2: 80A/480VAC; 25mm2: 100A/480VAC | ﻿Short Circuit Withstand Rating | ﻿10kA | Applying Standards | ﻿UL508, VDE0660 Part 100 and 502, ﻿VDE 0606, VDE 0791
UL 508 & UL 1077 - 2 PHASE BUSBAR - standard spacing | http://www.altechcorp.com/GoogleAssets/UL508_2phaseBusbar.jpg | Yes | 25mm2 for 100A; 34 Lugs, UL/cUL listed | /Electronics & Electrical/Electronic Components & Devices/Automation Control Components | http://www.altechcorp.com/HTML/Busbars-A.html | 2P25U3/34 | http://www.altechcorp.com/PDFS/Splits/Busbars8.pdf | http://www.altechcorp.com/GoogleAssets/UL489-2poleDrawing.jpg | Yes | Yes | STD Pack 1 | http://www.youtube.com/watch?v=OppmdmTzkOU&feature=share&list=UULzYRKNrcWxJ5qkTiq79evw | No. of Pins | 34 | No. of MMC to Jumper | 17x2 pole | Length | 598.8 mm | ﻿Material of Busbar | ﻿Copper | ﻿Material of Insulation (Housing) | ﻿Polyamid | ﻿Electrical Ratings | 18mm2: 80A/480VAC; 25mm2: 100A/480VAC | ﻿Short Circuit Withstand Rating | ﻿10kA | Applying Standards | ﻿UL508, VDE0660 Part 100 and 502, ﻿VDE 0606, VDE 0792
UL 508 & UL 1077 - 2 PHASE BUSBAR - standard spacing | http://www.altechcorp.com/GoogleAssets/UL508_2phaseBusbar.jpg | Yes | 25mm2 for 100A; 36 Lugs, UL/cUL listed | /Electronics & Electrical/Electronic Components & Devices/Automation Control Components | http://www.altechcorp.com/HTML/Busbars-A.html | 2P25U3/36 | http://www.altechcorp.com/PDFS/Splits/Busbars8.pdf | http://www.altechcorp.com/GoogleAssets/UL489-2poleDrawing.jpg | Yes | Yes | STD Pack 1 | http://www.youtube.com/watch?v=OppmdmTzkOU&feature=share&list=UULzYRKNrcWxJ5qkTiq79evw | No. of Pins | 36 | No. of MMC to Jumper | 18x2 pole | Length | 634.3 mm | ﻿Material of Busbar | ﻿Copper | ﻿Material of Insulation (Housing) | ﻿Polyamid | ﻿Electrical Ratings | 18mm2: 80A/480VAC; 25mm2: 100A/480VAC | ﻿Short Circuit Withstand Rating | ﻿10kA | Applying Standards | ﻿UL508, VDE0660 Part 100 and 502, ﻿VDE 0606, VDE 0793
UL 508 & UL 1077 - 2 PHASE BUSBAR - standard spacing | http://www.altechcorp.com/GoogleAssets/UL508_2phaseBusbar.jpg | Yes | 25mm2 for 100A; 38 Lugs, UL/cUL listed | /Electronics & Electrical/Electronic Components & Devices/Automation Control Components | http://www.altechcorp.com/HTML/Busbars-A.html | 2P25U3/38 | http://www.altechcorp.com/PDFS/Splits/Busbars8.pdf | http://www.altechcorp.com/GoogleAssets/UL489-2poleDrawing.jpg | Yes | Yes | STD Pack 1 | http://www.youtube.com/watch?v=OppmdmTzkOU&feature=share&list=UULzYRKNrcWxJ5qkTiq79evw | No. of Pins | 38 | No. of MMC to Jumper | 19x2 pole | Length | 669.8 mm | ﻿Material of Busbar | ﻿Copper | ﻿Material of Insulation (Housing) | ﻿Polyamid | ﻿Electrical Ratings | 18mm2: 80A/480VAC; 25mm2: 100A/480VAC | ﻿Short Circuit Withstand Rating | ﻿10kA | Applying Standards | ﻿UL508, VDE0660 Part 100 and 502, ﻿VDE 0606, VDE 0794
UL 508 & UL 1077 - 2 PHASE BUSBAR - standard spacing | http://www.altechcorp.com/GoogleAssets/UL508_2phaseBusbar.jpg | Yes | 25mm2 for 100A; 40 Lugs, UL/cUL listed | /Electronics & Electrical/Electronic Components & Devices/Automation Control Components | http://www.altechcorp.com/HTML/Busbars-A.html | 2P25U3/40 | http://www.altechcorp.com/PDFS/Splits/Busbars8.pdf | http://www.altechcorp.com/GoogleAssets/UL489-2poleDrawing.jpg | Yes | Yes | STD Pack 1 | http://www.youtube.com/watch?v=OppmdmTzkOU&feature=share&list=UULzYRKNrcWxJ5qkTiq79evw | No. of Pins | 40 | No. of MMC to Jumper | 20x2 pole | Length | 705.3 mm | ﻿Material of Busbar | ﻿Copper | ﻿Material of Insulation (Housing) | ﻿Polyamid | ﻿Electrical Ratings | 18mm2: 80A/480VAC; 25mm2: 100A/480VAC | ﻿Short Circuit Withstand Rating | ﻿10kA | Applying Standards | ﻿UL508, VDE0660 Part 100 and 502, ﻿VDE 0606, VDE 0795
UL 508 & UL 1077 - 2 PHASE BUSBAR - standard spacing | http://www.altechcorp.com/GoogleAssets/UL508_2phaseBusbar.jpg | Yes | 25mm2 for 100A; 42 Lugs, UL/cUL listed | /Electronics & Electrical/Electronic Components & Devices/Automation Control Components | http://www.altechcorp.com/HTML/Busbars-A.html | 2P25U3/42 | http://www.altechcorp.com/PDFS/Splits/Busbars8.pdf | http://www.altechcorp.com/GoogleAssets/UL489-2poleDrawing.jpg | Yes | Yes | STD Pack 1 | http://www.youtube.com/watch?v=OppmdmTzkOU&feature=share&list=UULzYRKNrcWxJ5qkTiq79evw | No. of Pins | 42 | No. of MMC to Jumper | 21x2 pole | Length | 740.8 mm | ﻿Material of Busbar | ﻿Copper | ﻿Material of Insulation (Housing) | ﻿Polyamid | ﻿Electrical Ratings | 18mm2: 80A/480VAC; 25mm2: 100A/480VAC | ﻿Short Circuit Withstand Rating | ﻿10kA | Applying Standards | ﻿UL508, VDE0660 Part 100 and 502, ﻿VDE 0606, VDE 0796
UL 508 & UL 1077 - 2 PHASE BUSBAR - standard spacing | http://www.altechcorp.com/GoogleAssets/UL508_2phaseBusbar.jpg | Yes | 25mm2 for 100A; 44 Lugs, UL/cUL listed | /Electronics & Electrical/Electronic Components & Devices/Automation Control Components | http://www.altechcorp.com/HTML/Busbars-A.html | 2P25U3/44 | http://www.altechcorp.com/PDFS/Splits/Busbars8.pdf | http://www.altechcorp.com/GoogleAssets/UL489-2poleDrawing.jpg | Yes | Yes | STD Pack 1 | http://www.youtube.com/watch?v=OppmdmTzkOU&feature=share&list=UULzYRKNrcWxJ5qkTiq79evw | No. of Pins | 44 | No. of MMC to Jumper | 22x2 pole | Length | 776.3 mm | ﻿Material of Busbar | ﻿Copper | ﻿Material of Insulation (Housing) | ﻿Polyamid | ﻿Electrical Ratings | 18mm2: 80A/480VAC; 25mm2: 100A/480VAC | ﻿Short Circuit Withstand Rating | ﻿10kA | Applying Standards | ﻿UL508, VDE0660 Part 100 and 502, ﻿VDE 0606, VDE 0797
UL 508 & UL 1077 - 2 PHASE BUSBAR - standard spacing | http://www.altechcorp.com/GoogleAssets/UL508_2phaseBusbar.jpg | Yes | 25mm2 for 100A; 46 Lugs, UL/cUL listed | /Electronics & Electrical/Electronic Components & Devices/Automation Control Components | http://www.altechcorp.com/HTML/Busbars-A.html | 2P25U3/46 | http://www.altechcorp.com/PDFS/Splits/Busbars8.pdf | http://www.altechcorp.com/GoogleAssets/UL489-2poleDrawing.jpg | Yes | Yes | STD Pack 1 | http://www.youtube.com/watch?v=OppmdmTzkOU&feature=share&list=UULzYRKNrcWxJ5qkTiq79evw | No. of Pins | 48 | No. of MMC to Jumper | 24x2 pole | Length | 811.8 mm | ﻿Material of Busbar | ﻿Copper | ﻿Material of Insulation (Housing) | ﻿Polyamid | ﻿Electrical Ratings | 18mm2: 80A/480VAC; 25mm2: 100A/480VAC | ﻿Short Circuit Withstand Rating | ﻿10kA | Applying Standards | ﻿UL508, VDE0660 Part 100 and 502, ﻿VDE 0606, VDE 0798
UL 508 & UL 1077 - 2 PHASE BUSBAR - standard spacing | http://www.altechcorp.com/GoogleAssets/UL508_2phaseBusbar.jpg | Yes | 25mm2 for 100A; 48 Lugs, UL/cUL listed | /Electronics & Electrical/Electronic Components & Devices/Automation Control Components | http://www.altechcorp.com/HTML/Busbars-A.html | 2P25U3/48 | http://www.altechcorp.com/PDFS/Splits/Busbars8.pdf | http://www.altechcorp.com/GoogleAssets/UL489-2poleDrawing.jpg | Yes | Yes | STD Pack 1 | http://www.youtube.com/watch?v=OppmdmTzkOU&feature=share&list=UULzYRKNrcWxJ5qkTiq79evw | No. of Pins | 50 | No. of MMC to Jumper | 25x2 pole | Length | 847.3 mm | ﻿Material of Busbar | ﻿Copper | ﻿Material of Insulation (Housing) | ﻿Polyamid | ﻿Electrical Ratings | 18mm2: 80A/480VAC; 25mm2: 100A/480VAC | ﻿Short Circuit Withstand Rating | ﻿10kA | Applying Standards | ﻿UL508, VDE0660 Part 100 and 502, ﻿VDE 0606, VDE 0799
UL 508 & UL 1077 - 2 PHASE BUSBAR - standard spacing | http://www.altechcorp.com/GoogleAssets/UL508_2phaseBusbar.jpg | Yes | 25mm2 for 100A; 50 Lugs, UL/cUL listed | /Electronics & Electrical/Electronic Components & Devices/Automation Control Components | http://www.altechcorp.com/HTML/Busbars-A.html | 2P25U3/50 | http://www.altechcorp.com/PDFS/Splits/Busbars8.pdf | http://www.altechcorp.com/GoogleAssets/UL489-2poleDrawing.jpg | Yes | Yes | STD Pack 1 | http://www.youtube.com/watch?v=OppmdmTzkOU&feature=share&list=UULzYRKNrcWxJ5qkTiq79evw | No. of Pins | 52 | No. of MMC to Jumper | 26x2 pole | Length | 918.3 mm | ﻿Material of Busbar | ﻿Copper | ﻿Material of Insulation (Housing) | ﻿Polyamid | ﻿Electrical Ratings | 18mm2: 80A/480VAC; 25mm2: 100A/480VAC | ﻿Short Circuit Withstand Rating | ﻿10kA | Applying Standards | ﻿UL508, VDE0660 Part 100 and 502, ﻿VDE 0606, VDE 0800
UL 508 & UL 1077 - 2 PHASE BUSBAR - standard spacing | http://www.altechcorp.com/GoogleAssets/UL508_2phaseBusbar.jpg | Yes | 25mm2 for 100A; 52 Lugs, UL/cUL listed | /Electronics & Electrical/Electronic Components & Devices/Automation Control Components | http://www.altechcorp.com/HTML/Busbars-A.html | 2P25U3/52 | http://www.altechcorp.com/PDFS/Splits/Busbars8.pdf | http://www.altechcorp.com/GoogleAssets/UL489-2poleDrawing.jpg | Yes | Yes | STD Pack 1 | http://www.youtube.com/watch?v=OppmdmTzkOU&feature=share&list=UULzYRKNrcWxJ5qkTiq79evw | No. of Pins | 54 | No. of MMC to Jumper | 27x2 pole | Length | 953.8 mm | ﻿Material of Busbar | ﻿Copper | ﻿Material of Insulation (Housing) | ﻿Polyamid | ﻿Electrical Ratings | 18mm2: 80A/480VAC; 25mm2: 100A/480VAC | ﻿Short Circuit Withstand Rating | ﻿10kA | Applying Standards | ﻿UL508, VDE0660 Part 100 and 502, ﻿VDE 0606, VDE 0801
UL 508 & UL 1077 - 2 PHASE BUSBAR - standard spacing | http://www.altechcorp.com/GoogleAssets/UL508_2phaseBusbar.jpg | Yes | 25mm2 for 100A; 54 Lugs, UL/cUL listed | /Electronics & Electrical/Electronic Components & Devices/Automation Control Components | http://www.altechcorp.com/HTML/Busbars-A.html | 2P25U3/54 | http://www.altechcorp.com/PDFS/Splits/Busbars8.pdf | http://www.altechcorp.com/GoogleAssets/UL489-2poleDrawing.jpg | Yes | Yes | STD Pack 1 | http://www.youtube.com/watch?v=OppmdmTzkOU&feature=share&list=UULzYRKNrcWxJ5qkTiq79evw | No. of Pins | 56 | No. of MMC to Jumper | 28x2 pole | Length | 989.3 mm | ﻿Material of Busbar | ﻿Copper | ﻿Material of Insulation (Housing) | ﻿Polyamid | ﻿Electrical Ratings | 18mm2: 80A/480VAC; 25mm2: 100A/480VAC | ﻿Short Circuit Withstand Rating | ﻿10kA | Applying Standards | ﻿UL508, VDE0660 Part 100 and 502, ﻿VDE 0606, VDE 0802
UL 508 & UL 1077 - 2 PHASE BUSBAR - 1/2 pole spacing | http://www.altechcorp.com/GoogleAssets/UL508_2phaseBusbar.jpg | Yes | 25mm2 for 100A; 56 lugs, UL/cUL listed | /Electronics & Electrical/Electronic Components & Devices/Automation Control Components | http://www.altechcorp.com/HTML/Busbars-A.html | 2P25U3/56 | http://www.altechcorp.com/PDFS/Splits/Busbars8.pdf | http://www.altechcorp.com/GoogleAssets/UL489-2poleDrawing.jpg | Yes | Yes | STD Pack 1 | http://www.youtube.com/watch?v=OppmdmTzkOU&feature=share&list=UULzYRKNrcWxJ5qkTiq79evw | No. of Pins | 4 | No. of MMC to Jumper | 2x2 pole | Length | 75.3mm | ﻿Material of Busbar | ﻿Copper | ﻿Material of Insulation (Housing) | ﻿Polyamid | ﻿Electrical Ratings | 18mm2: 80A/480VAC; 25mm2: 100A/480VAC | ﻿Short Circuit Withstand Rating | ﻿10kA | Applying Standards | ﻿UL508, VDE0660 Part 100 and 502, ﻿VDE 0606, VDE 0803
UL 508 & UL 1077 - 2 PHASE BUSBAR - 1/2 pole spacing | http://www.altechcorp.com/GoogleAssets/UL508_2phaseBusbar.jpg | Yes | 18mm2 for 80A; PIN Type,4 Lugs,UL/cUL listed | /Electronics & Electrical/Electronic Components & Devices/Automation Control Components | http://www.altechcorp.com/HTML/Busbars-A.html | 2P18U3H/4 | http://www.altechcorp.com/PDFS/Splits/Busbars9.pdf | http://www.altechcorp.com/GoogleAssets/UL489-2poleDrawing.jpg | Yes | Yes | STD Pack 1 | http://www.youtube.com/watch?v=OppmdmTzkOU&feature=share&list=UULzYRKNrcWxJ5qkTiq79evw | No. of Pins | 6 | No. of MMC to Jumper | 3x2 pole | Length | 119.8 mm | ﻿Material of Busbar | ﻿Copper | ﻿Material of Insulation (Housing) | ﻿Polyamid | ﻿Electrical Ratings | 18mm2: 80A/480VAC; 25mm2: 100A/480VAC | ﻿Short Circuit Withstand Rating | ﻿10kA | Applying Standards | ﻿UL508, VDE0660 Part 100 and 502, ﻿VDE 0606, VDE 0804
UL 508 & UL 1077 - 2 PHASE BUSBAR - 1/2 pole spacing | http://www.altechcorp.com/GoogleAssets/UL508_2phaseBusbar.jpg | Yes | 18mm2 for 80A; PIN Type,6 Lugs,UL/cUL listed | /Electronics & Electrical/Electronic Components & Devices/Automation Control Components | http://www.altechcorp.com/HTML/Busbars-A.html | 2P18U3H/6 | http://www.altechcorp.com/PDFS/Splits/Busbars9.pdf | http://www.altechcorp.com/GoogleAssets/UL489-2poleDrawing.jpg | Yes | Yes | STD Pack 1 | http://www.youtube.com/watch?v=OppmdmTzkOU&feature=share&list=UULzYRKNrcWxJ5qkTiq79evw | No. of Pins | 8 | No. of MMC to Jumper | 4x2 pole | Length | 164.3 mm | ﻿Material of Busbar | ﻿Copper | ﻿Material of Insulation (Housing) | ﻿Polyamid | ﻿Electrical Ratings | 18mm2: 80A/480VAC; 25mm2: 100A/480VAC | ﻿Short Circuit Withstand Rating | ﻿10kA | Applying Standards | ﻿UL508, VDE0660 Part 100 and 502, ﻿VDE 0606, VDE 0805
UL 508 & UL 1077 - 2 PHASE BUSBAR - 1/2 pole spacing | http://www.altechcorp.com/GoogleAssets/UL508_2phaseBusbar.jpg | Yes | 18mm2 for 80A; PIN Type,8 Lugs,UL/cUL listed | /Electronics & Electrical/Electronic Components & Devices/Automation Control Components | http://www.altechcorp.com/HTML/Busbars-A.html | 2P18U3H/8 | http://www.altechcorp.com/PDFS/Splits/Busbars9.pdf | http://www.altechcorp.com/GoogleAssets/UL489-2poleDrawing.jpg | Yes | Yes | STD Pack 1 | http://www.youtube.com/watch?v=OppmdmTzkOU&feature=share&list=UULzYRKNrcWxJ5qkTiq79evw | No. of Pins | 10 | No. of MMC to Jumper | 5x2 pole | Length | 208.8 mm | ﻿Material of Busbar | ﻿Copper | ﻿Material of Insulation (Housing) | ﻿Polyamid | ﻿Electrical Ratings | 18mm2: 80A/480VAC; 25mm2: 100A/480VAC | ﻿Short Circuit Withstand Rating | ﻿10kA | Applying Standards | ﻿UL508, VDE0660 Part 100 and 502, ﻿VDE 0606, VDE 0806
UL 508 & UL 1077 - 2 PHASE BUSBAR - 1/2 pole spacing | http://www.altechcorp.com/GoogleAssets/UL508_2phaseBusbar.jpg | Yes | 18mm2 for 80A; PIN Type,10Lugs,UL/cUL listed | /Electronics & Electrical/Electronic Components & Devices/Automation Control Components | http://www.altechcorp.com/HTML/Busbars-A.html | 2P18U3H/10 | http://www.altechcorp.com/PDFS/Splits/Busbars9.pdf | http://www.altechcorp.com/GoogleAssets/UL489-2poleDrawing.jpg | Yes | Yes | STD Pack 1 | http://www.youtube.com/watch?v=OppmdmTzkOU&feature=share&list=UULzYRKNrcWxJ5qkTiq79evw | No. of Pins | 12 | No. of MMC to Jumper | 6x2 pole | Length | 253.3 mm | ﻿Material of Busbar | ﻿Copper | ﻿Material of Insulation (Housing) | ﻿Polyamid | ﻿Electrical Ratings | 18mm2: 80A/480VAC; 25mm2: 100A/480VAC | ﻿Short Circuit Withstand Rating | ﻿10kA | Applying Standards | ﻿UL508, VDE0660 Part 100 and 502, ﻿VDE 0606, VDE 0807
UL 508 & UL 1077 - 2 PHASE BUSBAR - 1/2 pole spacing | http://www.altechcorp.com/GoogleAssets/UL508_2phaseBusbar.jpg | Yes | 18mm2 for 80A; PIN Type,12Lugs,UL/cUL listed | /Electronics & Electrical/Electronic Components & Devices/Automation Control Components | http://www.altechcorp.com/HTML/Busbars-A.html | 2P18U3S/12 | http://altechcorp.com/HTML/ReDirect.html | http://www.altechcorp.com/GoogleAssets/UL489-2poleDrawing.jpg | Yes | Yes | STD Pack 1 | http://www.youtube.com/watch?v=OppmdmTzkOU&feature=share&list=UULzYRKNrcWxJ5qkTiq79evw | No. of Pins | 14 | No. of MMC to Jumper | 7x2 pole | Length | 297.8 mm | ﻿Material of Busbar | ﻿Copper | ﻿Material of Insulation (Housing) | ﻿Polyamid | ﻿Electrical Ratings | 18mm2: 80A/480VAC; 25mm2: 100A/480VAC | ﻿Short Circuit Withstand Rating | ﻿10kA | Applying Standards | ﻿UL508, VDE0660 Part 100 and 502, ﻿VDE 0606, VDE 0808
UL 508 & UL 1077 - 2 PHASE BUSBAR - 1/2 pole spacing | http://www.altechcorp.com/GoogleAssets/UL508_2phaseBusbar.jpg | Yes | 18mm2 for 80A; 14 Lugs, UL/cUL listed | /Electronics & Electrical/Electronic Components & Devices/Automation Control Components | http://www.altechcorp.com/HTML/Busbars-A.html | 2P18U3S/14 | http://altechcorp.com/HTML/ReDirect.html | http://www.altechcorp.com/GoogleAssets/UL489-2poleDrawing.jpg | Yes | Yes | STD Pack 1 | http://www.youtube.com/watch?v=OppmdmTzkOU&feature=share&list=UULzYRKNrcWxJ5qkTiq79evw | No. of Pins | 16 | No. of MMC to Jumper | 8x2 pole | Length | 342.3 mm | ﻿Material of Busbar | ﻿Copper | ﻿Material of Insulation (Housing) | ﻿Polyamid | ﻿Electrical Ratings | 18mm2: 80A/480VAC; 25mm2: 100A/480VAC | ﻿Short Circuit Withstand Rating | ﻿10kA | Applying Standards | ﻿UL508, VDE0660 Part 100 and 502, ﻿VDE 0606, VDE 0809
UL 508 & UL 1077 - 2 PHASE BUSBAR - 1/2 pole spacing | http://www.altechcorp.com/GoogleAssets/UL508_2phaseBusbar.jpg | Yes | 18mm2 for 80A; 16 Lugs, UL/cUL listed | /Electronics & Electrical/Electronic Components & Devices/Automation Control Components | http://www.altechcorp.com/HTML/Busbars-A.html | 2P18U3S/16 | http://altechcorp.com/HTML/ReDirect.html | http://www.altechcorp.com/GoogleAssets/UL489-2poleDrawing.jpg | Yes | Yes | STD Pack 1 | http://www.youtube.com/watch?v=OppmdmTzkOU&feature=share&list=UULzYRKNrcWxJ5qkTiq79evw | No. of Pins | 18 | No. of MMC to Jumper | 9x2 pole | Length | 386.8 mm | ﻿Material of Busbar | ﻿Copper | ﻿Material of Insulation (Housing) | ﻿Polyamid | ﻿Electrical Ratings | 18mm2: 80A/480VAC; 25mm2: 100A/480VAC | ﻿Short Circuit Withstand Rating | ﻿10kA | Applying Standards | ﻿UL508, VDE0660 Part 100 and 502, ﻿VDE 0606, VDE 0810
UL 508 & UL 1077 - 2 PHASE BUSBAR - 1/2 pole spacing | http://www.altechcorp.com/GoogleAssets/UL508_2phaseBusbar.jpg | Yes | 18mm2 for 80A; 18 Lugs, UL/cUL listed | /Electronics & Electrical/Electronic Components & Devices/Automation Control Components | http://www.altechcorp.com/HTML/Busbars-A.html | 2P18U3S/18 | http://altechcorp.com/HTML/ReDirect.html | http://www.altechcorp.com/GoogleAssets/UL489-2poleDrawing.jpg | Yes | Yes | STD Pack 1 | http://www.youtube.com/watch?v=OppmdmTzkOU&feature=share&list=UULzYRKNrcWxJ5qkTiq79evw | No. of Pins | 20 | No. of MMC to Jumper | 10x2 pole | Length | 431.3 mm | ﻿Material of Busbar | ﻿Copper | ﻿Material of Insulation (Housing) | ﻿Polyamid | ﻿Electrical Ratings | 18mm2: 80A/480VAC; 25mm2: 100A/480VAC | ﻿Short Circuit Withstand Rating | ﻿10kA | Applying Standards | ﻿UL508, VDE0660 Part 100 and 502, ﻿VDE 0606, VDE 0811
UL 508 & UL 1077 - 2 PHASE BUSBAR - 1/2 pole spacing | http://www.altechcorp.com/GoogleAssets/UL508_2phaseBusbar.jpg | Yes | 18mm2 for 80A; 20Lugs, UL/cUL listed | /Electronics & Electrical/Electronic Components & Devices/Automation Control Components | http://www.altechcorp.com/HTML/Busbars-A.html | 2P18U3S/20 | http://altechcorp.com/HTML/ReDirect.html | http://www.altechcorp.com/GoogleAssets/UL489-2poleDrawing.jpg | Yes | Yes | STD Pack 1 | http://www.youtube.com/watch?v=OppmdmTzkOU&feature=share&list=UULzYRKNrcWxJ5qkTiq79evw | No. of Pins | 22 | No. of MMC to Jumper | 11x2 pole | Length | 475.8 mm | ﻿Material of Busbar | ﻿Copper | ﻿Material of Insulation (Housing) | ﻿Polyamid | ﻿Electrical Ratings | 18mm2: 80A/480VAC; 25mm2: 100A/480VAC | ﻿Short Circuit Withstand Rating | ﻿10kA | Applying Standards | ﻿UL508, VDE0660 Part 100 and 502, ﻿VDE 0606, VDE 0812
UL 508 & UL 1077 - 2 PHASE BUSBAR - 1/2 pole spacing | http://www.altechcorp.com/GoogleAssets/UL508_2phaseBusbar.jpg | Yes | 18mm2 for 80A; 22 Lugs, UL/cUL listed | /Electronics & Electrical/Electronic Components & Devices/Automation Control Components | http://www.altechcorp.com/HTML/Busbars-A.html | 2P18U3S/22 | http://altechcorp.com/HTML/ReDirect.html | http://www.altechcorp.com/GoogleAssets/UL489-2poleDrawing.jpg | Yes | Yes | STD Pack 1 | http://www.youtube.com/watch?v=OppmdmTzkOU&feature=share&list=UULzYRKNrcWxJ5qkTiq79evw | No. of Pins | 24 | No. of MMC to Jumper | 12x2 pole | Length | 520.3 mm | ﻿Material of Busbar | ﻿Copper | ﻿Material of Insulation (Housing) | ﻿Polyamid | ﻿Electrical Ratings | 18mm2: 80A/480VAC; 25mm2: 100A/480VAC | ﻿Short Circuit Withstand Rating | ﻿10kA | Applying Standards | ﻿UL508, VDE0660 Part 100 and 502, ﻿VDE 0606, VDE 0813
UL 508 & UL 1077 - 2 PHASE BUSBAR - 1/2 pole spacing | http://www.altechcorp.com/GoogleAssets/UL508_2phaseBusbar.jpg | Yes | 18mm2 for 80A; 24 Lugs, UL/cUL listed | /Electronics & Electrical/Electronic Components & Devices/Automation Control Components | http://www.altechcorp.com/HTML/Busbars-A.html | 2P18U3S/24 | http://altechcorp.com/HTML/ReDirect.html | http://www.altechcorp.com/GoogleAssets/UL489-2poleDrawing.jpg | Yes | Yes | STD Pack 1 | http://www.youtube.com/watch?v=OppmdmTzkOU&feature=share&list=UULzYRKNrcWxJ5qkTiq79evw | No. of Pins | 26 | No. of MMC to Jumper | 13x2 pole | Length | 564.8 mm | ﻿Material of Busbar | ﻿Copper | ﻿Material of Insulation (Housing) | ﻿Polyamid | ﻿Electrical Ratings | 18mm2: 80A/480VAC; 25mm2: 100A/480VAC | ﻿Short Circuit Withstand Rating | ﻿10kA | Applying Standards | ﻿UL508, VDE0660 Part 100 and 502, ﻿VDE 0606, VDE 0814
UL 508 & UL 1077 - 2 PHASE BUSBAR - 1/2 pole spacing | http://www.altechcorp.com/GoogleAssets/UL508_2phaseBusbar.jpg | Yes | 18mm2 for 80A; 26Lugs, UL/cUL listed | /Electronics & Electrical/Electronic Components & Devices/Automation Control Components | http://www.altechcorp.com/HTML/Busbars-A.html | 2P18U3S/26 | http://altechcorp.com/HTML/ReDirect.html | http://www.altechcorp.com/GoogleAssets/UL489-2poleDrawing.jpg | Yes | Yes | STD Pack 1 | http://www.youtube.com/watch?v=OppmdmTzkOU&feature=share&list=UULzYRKNrcWxJ5qkTiq79evw | No. of Pins | 28 | No. of MMC to Jumper | 14x2 pole | Length | 609.3 mm | ﻿Material of Busbar | ﻿Copper | ﻿Material of Insulation (Housing) | ﻿Polyamid | ﻿Electrical Ratings | 18mm2: 80A/480VAC; 25mm2: 100A/480VAC | ﻿Short Circuit Withstand Rating | ﻿10kA | Applying Standards | ﻿UL508, VDE0660 Part 100 and 502, ﻿VDE 0606, VDE 0815
UL 508 & UL 1077 - 2 PHASE BUSBAR - 1/2 pole spacing | http://www.altechcorp.com/GoogleAssets/UL508_2phaseBusbar.jpg | Yes | 18mm2 for 80A; 28 Lugs, UL/cUL listed | /Electronics & Electrical/Electronic Components & Devices/Automation Control Components | http://www.altechcorp.com/HTML/Busbars-A.html | 2P18U3S/28 | http://altechcorp.com/HTML/ReDirect.html | http://www.altechcorp.com/GoogleAssets/UL489-2poleDrawing.jpg | Yes | Yes | STD Pack 1 | http://www.youtube.com/watch?v=OppmdmTzkOU&feature=share&list=UULzYRKNrcWxJ5qkTiq79evw | No. of Pins | 30 | No. of MMC to Jumper | 15x2 pole | Length | 653.8 mm | ﻿Material of Busbar | ﻿Copper | ﻿Material of Insulation (Housing) | ﻿Polyamid | ﻿Electrical Ratings | 18mm2: 80A/480VAC; 25mm2: 100A/480VAC | ﻿Short Circuit Withstand Rating | ﻿10kA | Applying Standards | ﻿UL508, VDE0660 Part 100 and 502, ﻿VDE 0606, VDE 0816
UL 508 & UL 1077 - 2 PHASE BUSBAR - 1/2 pole spacing | http://www.altechcorp.com/GoogleAssets/UL508_2phaseBusbar.jpg | Yes | 18mm2 for 80A; 30 Lugs, UL/cUL listed | /Electronics & Electrical/Electronic Components & Devices/Automation Control Components | http://www.altechcorp.com/HTML/Busbars-A.html | 2P18U3S/30 | http://altechcorp.com/HTML/ReDirect.html | http://www.altechcorp.com/GoogleAssets/UL489-2poleDrawing.jpg | Yes | Yes | STD Pack 1 | http://www.youtube.com/watch?v=OppmdmTzkOU&feature=share&list=UULzYRKNrcWxJ5qkTiq79evw | No. of Pins | 32 | No. of MMC to Jumper | 16x2 pole | Length | 698.3 mm | ﻿Material of Busbar | ﻿Copper | ﻿Material of Insulation (Housing) | ﻿Polyamid | ﻿Electrical Ratings | 18mm2: 80A/480VAC; 25mm2: 100A/480VAC | ﻿Short Circuit Withstand Rating | ﻿10kA | Applying Standards | ﻿UL508, VDE0660 Part 100 and 502, ﻿VDE 0606, VDE 0817
UL 508 & UL 1077 - 2 PHASE BUSBAR - 1/2 pole spacing | http://www.altechcorp.com/GoogleAssets/UL508_2phaseBusbar.jpg | Yes | 18mm2 for 80A; 32 Lugs, UL/cUL listed | /Electronics & Electrical/Electronic Components & Devices/Automation Control Components | http://www.altechcorp.com/HTML/Busbars-A.html | 2P18U3S/32 | http://altechcorp.com/HTML/ReDirect.html | http://www.altechcorp.com/GoogleAssets/UL489-2poleDrawing.jpg | Yes | Yes | STD Pack 1 | http://www.youtube.com/watch?v=OppmdmTzkOU&feature=share&list=UULzYRKNrcWxJ5qkTiq79evw | No. of Pins | 34 | No. of MMC to Jumper | 17x2 pole | Length | 742.8 mm | ﻿Material of Busbar | ﻿Copper | ﻿Material of Insulation (Housing) | ﻿Polyamid | ﻿Electrical Ratings | 18mm2: 80A/480VAC; 25mm2: 100A/480VAC | ﻿Short Circuit Withstand Rating | ﻿10kA | Applying Standards | ﻿UL508, VDE0660 Part 100 and 502, ﻿VDE 0606, VDE 0818
UL 508 & UL 1077 - 2 PHASE BUSBAR - 1/2 pole spacing | http://www.altechcorp.com/GoogleAssets/UL508_2phaseBusbar.jpg | Yes | 18mm2 for 80A; 34 Lugs, UL/cUL listed | /Electronics & Electrical/Electronic Components & Devices/Automation Control Components | http://www.altechcorp.com/HTML/Busbars-A.html | 2P18U3S/34 | http://altechcorp.com/HTML/ReDirect.html | http://www.altechcorp.com/GoogleAssets/UL489-2poleDrawing.jpg | Yes | Yes | STD Pack 1 | http://www.youtube.com/watch?v=OppmdmTzkOU&feature=share&list=UULzYRKNrcWxJ5qkTiq79evw | No. of Pins | 36 | No. of MMC to Jumper | 18x2 pole | Length | 787.3 mm | ﻿Material of Busbar | ﻿Copper | ﻿Material of Insulation (Housing) | ﻿Polyamid | ﻿Electrical Ratings | 18mm2: 80A/480VAC; 25mm2: 100A/480VAC | ﻿Short Circuit Withstand Rating | ﻿10kA | Applying Standards | ﻿UL508, VDE0660 Part 100 and 502, ﻿VDE 0606, VDE 0819
UL 508 & UL 1077 - 2 PHASE BUSBAR - 1/2 pole spacing | http://www.altechcorp.com/GoogleAssets/UL508_2phaseBusbar.jpg | Yes | 18mm2 for 80A; 36 Lugs, UL/cUL listed | /Electronics & Electrical/Electronic Components & Devices/Automation Control Components | http://www.altechcorp.com/HTML/Busbars-A.html | 2P18U3S/36 | http://altechcorp.com/HTML/ReDirect.html | http://www.altechcorp.com/GoogleAssets/UL489-2poleDrawing.jpg | Yes | Yes | STD Pack 1 | http://www.youtube.com/watch?v=OppmdmTzkOU&feature=share&list=UULzYRKNrcWxJ5qkTiq79evw | No. of Pins | 38 | No. of MMC to Jumper | 19x2 pole | Length | 831.8 mm | ﻿Material of Busbar | ﻿Copper | ﻿Material of Insulation (Housing) | ﻿Polyamid | ﻿Electrical Ratings | 18mm2: 80A/480VAC; 25mm2: 100A/480VAC | ﻿Short Circuit Withstand Rating | ﻿10kA | Applying Standards | ﻿UL508, VDE0660 Part 100 and 502, ﻿VDE 0606, VDE 0820
UL 508 & UL 1077 - 2 PHASE BUSBAR - 1/2 pole spacing | http://www.altechcorp.com/GoogleAssets/UL508_2phaseBusbar.jpg | Yes | 18mm2 for 80A; 38 Lugs, UL/cUL listed | /Electronics & Electrical/Electronic Components & Devices/Automation Control Components | http://www.altechcorp.com/HTML/Busbars-A.html | 2P18U3S/38 | http://altechcorp.com/HTML/ReDirect.html | http://www.altechcorp.com/GoogleAssets/UL489-2poleDrawing.jpg | Yes | Yes | STD Pack 1 | http://www.youtube.com/watch?v=OppmdmTzkOU&feature=share&list=UULzYRKNrcWxJ5qkTiq79evw | No. of Pins | 40 | No. of MMC to Jumper | 20x2 pole | Length | 876.3 mm | ﻿Material of Busbar | ﻿Copper | ﻿Material of Insulation (Housing) | ﻿Polyamid | ﻿Electrical Ratings | 18mm2: 80A/480VAC; 25mm2: 100A/480VAC | ﻿Short Circuit Withstand Rating | ﻿10kA | Applying Standards | ﻿UL508, VDE0660 Part 100 and 502, ﻿VDE 0606, VDE 0821
UL 508 & UL 1077 - 2 PHASE BUSBAR - 1/2 pole spacing | http://www.altechcorp.com/GoogleAssets/UL508_2phaseBusbar.jpg | Yes | 18mm2 for 80A; 40 Lugs, UL/cUL listed | /Electronics & Electrical/Electronic Components & Devices/Automation Control Components | http://www.altechcorp.com/HTML/Busbars-A.html | 2P18U3S/40 | http://altechcorp.com/HTML/ReDirect.html | http://www.altechcorp.com/GoogleAssets/UL489-2poleDrawing.jpg | Yes | Yes | STD Pack 1 | http://www.youtube.com/watch?v=OppmdmTzkOU&feature=share&list=UULzYRKNrcWxJ5qkTiq79evw | No. of Pins | 42 | No. of MMC to Jumper | 21x2 pole | Length | 920.8 mm | ﻿Material of Busbar | ﻿Copper | ﻿Material of Insulation (Housing) | ﻿Polyamid | ﻿Electrical Ratings | 18mm2: 80A/480VAC; 25mm2: 100A/480VAC | ﻿Short Circuit Withstand Rating | ﻿10kA | Applying Standards | ﻿UL508, VDE0660 Part 100 and 502, ﻿VDE 0606, VDE 0822
UL 508 & UL 1077 - 2 PHASE BUSBAR - 1/2 pole spacing | http://www.altechcorp.com/GoogleAssets/UL508_2phaseBusbar.jpg | Yes | 18mm2 for 80A; 42 Lugs, UL/cUL listed | /Electronics & Electrical/Electronic Components & Devices/Automation Control Components | http://www.altechcorp.com/HTML/Busbars-A.html | 2P18U3S/42 | http://altechcorp.com/HTML/ReDirect.html | http://www.altechcorp.com/GoogleAssets/UL489-2poleDrawing.jpg | Yes | Yes | STD Pack 1 | http://www.youtube.com/watch?v=OppmdmTzkOU&feature=share&list=UULzYRKNrcWxJ5qkTiq79evw | No. of Pins | 44 | No. of MMC to Jumper | 22x2 pole | Length | 965.3 mm | ﻿Material of Busbar | ﻿Copper | ﻿Material of Insulation (Housing) | ﻿Polyamid | ﻿Electrical Ratings | 18mm2: 80A/480VAC; 25mm2: 100A/480VAC | ﻿Short Circuit Withstand Rating | ﻿10kA | Applying Standards | ﻿UL508, VDE0660 Part 100 and 502, ﻿VDE 0606, VDE 0823
UL 508 & UL 1077 - 2 PHASE BUSBAR - 1/2 pole spacing | http://www.altechcorp.com/GoogleAssets/UL508_2phaseBusbar.jpg | Yes | 18mm2 for 80A; 44 Lugs, UL/cUL listed | /Electronics & Electrical/Electronic Components & Devices/Automation Control Components | http://www.altechcorp.com/HTML/Busbars-A.html | 2P18U3S/44 | http://altechcorp.com/HTML/ReDirect.html | http://www.altechcorp.com/GoogleAssets/UL489-2poleDrawing.jpg | Yes | Yes | STD Pack 1 | http://www.youtube.com/watch?v=OppmdmTzkOU&feature=share&list=UULzYRKNrcWxJ5qkTiq79evw | No. of Pins | 46 | No. of MMC to Jumper | 23x2 pole | Length | 1009.8 mm | ﻿Material of Busbar | ﻿Copper | ﻿Material of Insulation (Housing) | ﻿Polyamid | ﻿Electrical Ratings | 18mm2: 80A/480VAC; 25mm2: 100A/480VAC | ﻿Short Circuit Withstand Rating | ﻿10kA | Applying Standards | ﻿UL508, VDE0660 Part 100 and 502, ﻿VDE 0606, VDE 0824
UL 508 & UL 1077 - 2 PHASE BUSBAR - 1/2 pole spacing | http://www.altechcorp.com/GoogleAssets/UL508_2phaseBusbar.jpg | Yes | 18mm2 for 80A; 46 Lugs, UL/cUL listed | /Electronics & Electrical/Electronic Components & Devices/Automation Control Components | http://www.altechcorp.com/HTML/Busbars-A.html | 2P18U3S/46 | http://altechcorp.com/HTML/ReDirect.html | http://www.altechcorp.com/GoogleAssets/UL489-2poleDrawing.jpg | Yes | Yes | STD Pack 1 | http://www.youtube.com/watch?v=OppmdmTzkOU&feature=share&list=UULzYRKNrcWxJ5qkTiq79evw | No. of Pins | 48 | No. of MMC to Jumper | 24x2 pole | Length | 1054.3 mm | ﻿Material of Busbar | ﻿Copper | ﻿Material of Insulation (Housing) | ﻿Polyamid | ﻿Electrical Ratings | 18mm2: 80A/480VAC; 25mm2: 100A/480VAC | ﻿Short Circuit Withstand Rating | ﻿10kA | Applying Standards | ﻿UL508, VDE0660 Part 100 and 502, ﻿VDE 0606, VDE 0825
UL 508 & UL 1077 - 2 PHASE BUSBAR - 1/2 pole spacing | http://www.altechcorp.com/GoogleAssets/UL508_2phaseBusbar.jpg | Yes | 18mm2 for 80A; 48 Lugs, UL/cUL listed | /Electronics & Electrical/Electronic Components & Devices/Automation Control Components | http://www.altechcorp.com/HTML/Busbars-A.html | 2P18U3S/48 | http://altechcorp.com/HTML/ReDirect.html | http://www.altechcorp.com/GoogleAssets/UL489-2poleDrawing.jpg | Yes | Yes | STD Pack 1 | http://www.youtube.com/watch?v=OppmdmTzkOU&feature=share&list=UULzYRKNrcWxJ5qkTiq79evw | No. of Pins | 50 | No. of MMC to Jumper | 25x2 pole | Length | 1098.8 mm | ﻿Material of Busbar | ﻿Copper | ﻿Material of Insulation (Housing) | ﻿Polyamid | ﻿Electrical Ratings | 18mm2: 80A/480VAC; 25mm2: 100A/480VAC | ﻿Short Circuit Withstand Rating | ﻿10kA | Applying Standards | ﻿UL508, VDE0660 Part 100 and 502, ﻿VDE 0606, VDE 0826
UL 508 & UL 1077 - 2 PHASE BUSBAR - 1/2 pole spacing | http://www.altechcorp.com/GoogleAssets/UL508_2phaseBusbar.jpg | Yes | 18mm2 for 80A; 50 Lugs, UL/cUL listed | /Electronics & Electrical/Electronic Components & Devices/Automation Control Components | http://www.altechcorp.com/HTML/Busbars-A.html | 2P18U3S/50 | http://altechcorp.com/HTML/ReDirect.html | http://www.altechcorp.com/GoogleAssets/UL489-2poleDrawing.jpg | Yes | Yes | STD Pack 1 | http://www.youtube.com/watch?v=OppmdmTzkOU&feature=share&list=UULzYRKNrcWxJ5qkTiq79evw | No. of Pins | 52 | No. of MMC to Jumper | 26x2 pole | Length | 1143.3 mm | ﻿Material of Busbar | ﻿Copper | ﻿Material of Insulation (Housing) | ﻿Polyamid | ﻿Electrical Ratings | 18mm2: 80A/480VAC; 25mm2: 100A/480VAC | ﻿Short Circuit Withstand Rating | ﻿10kA | Applying Standards | ﻿UL508, VDE0660 Part 100 and 502, ﻿VDE 0606, VDE 0827
UL 508 & UL 1077 - 2 PHASE BUSBAR - 1/2 pole spacing | http://www.altechcorp.com/GoogleAssets/UL508_2phaseBusbar.jpg | Yes | 18mm2 for 80A; 52 Lugs, UL/cUL listed | /Electronics & Electrical/Electronic Components & Devices/Automation Control Components | http://www.altechcorp.com/HTML/Busbars-A.html | 2P18U3S/52 | http://altechcorp.com/HTML/ReDirect.html | http://www.altechcorp.com/GoogleAssets/UL489-2poleDrawing.jpg | Yes | Yes | STD Pack 1 | http://www.youtube.com/watch?v=OppmdmTzkOU&feature=share&list=UULzYRKNrcWxJ5qkTiq79evw | No. of Pins | 54 | No. of MMC to Jumper | 27x2 pole | Length | 1187.8 mm | ﻿Material of Busbar | ﻿Copper | ﻿Material of Insulation (Housing) | ﻿Polyamid | ﻿Electrical Ratings | 18mm2: 80A/480VAC; 25mm2: 100A/480VAC | ﻿Short Circuit Withstand Rating | ﻿10kA | Applying Standards | ﻿UL508, VDE0660 Part 100 and 502, ﻿VDE 0606, VDE 0828
UL 508 & UL 1077 - 2 PHASE BUSBAR - 1/2 pole spacing | http://www.altechcorp.com/GoogleAssets/UL508_2phaseBusbar.jpg | Yes | 18mm2 for 80A; 54 Lugs, UL/cUL listed | /Electronics & Electrical/Electronic Components & Devices/Automation Control Components | http://www.altechcorp.com/HTML/Busbars-A.html | 2P18U3S/54 | http://altechcorp.com/HTML/ReDirect.html | http://www.altechcorp.com/GoogleAssets/UL489-2poleDrawing.jpg | Yes | Yes | STD Pack 1 | http://www.youtube.com/watch?v=OppmdmTzkOU&feature=share&list=UULzYRKNrcWxJ5qkTiq79evw | No. of Pins | 56 | No. of MMC to Jumper | 28x2 pole | Length | 1232.3 mm | ﻿Material of Busbar | ﻿Copper | ﻿Material of Insulation (Housing) | ﻿Polyamid | ﻿Electrical Ratings | 18mm2: 80A/480VAC; 25mm2: 100A/480VAC | ﻿Short Circuit Withstand Rating | ﻿10kA | Applying Standards | ﻿UL508, VDE0660 Part 100 and 502, ﻿VDE 0606, VDE 0829
UL 508 & UL 1077 - 2 PHASE BUSBAR - 1/2 pole spacing | http://www.altechcorp.com/GoogleAssets/UL508_2phaseBusbar.jpg | Yes | 18mm2 for 80A; 56 Lugs, UL/cUL listed | /Electronics & Electrical/Electronic Components & Devices/Automation Control Components | http://www.altechcorp.com/HTML/Busbars-A.html | 2P18U3S/56 | http://altechcorp.com/HTML/ReDirect.html | http://www.altechcorp.com/GoogleAssets/UL489-2poleDrawing.jpg | Yes | Yes | STD Pack 1 | http://www.youtube.com/watch?v=OppmdmTzkOU&feature=share&list=UULzYRKNrcWxJ5qkTiq79evw | No. of Pins | 4 | No. of MMC to Jumper | 2x2 pole | Length | 75.3mm | ﻿Material of Busbar | ﻿Copper | ﻿Material of Insulation (Housing) | ﻿Polyamid | ﻿Electrical Ratings | 18mm2: 80A/480VAC; 25mm2: 100A/480VAC | ﻿Short Circuit Withstand Rating | ﻿10kA | Applying Standards | ﻿UL508, VDE0660 Part 100 and 502, ﻿VDE 0606, VDE 0830
UL 508 & UL 1077 - 2 PHASE BUSBAR - 1/2 pole spacing | http://www.altechcorp.com/GoogleAssets/UL508_2phaseBusbar.jpg | Yes | 25mm2 for 100A; PIN Type,4Lugs,UL/cUL listed | /Electronics & Electrical/Electronic Components & Devices/Automation Control Components | http://www.altechcorp.com/HTML/Busbars-A.html | 2P25U3H/4 | http://www.altechcorp.com/PDFS/Splits/Busbars9.pdf | http://www.altechcorp.com/GoogleAssets/UL489-2poleDrawing.jpg | Yes | Yes | STD Pack 1 | http://www.youtube.com/watch?v=OppmdmTzkOU&feature=share&list=UULzYRKNrcWxJ5qkTiq79evw | No. of Pins | 6 | No. of MMC to Jumper | 3x2 pole | Length | 119.8 mm | ﻿Material of Busbar | ﻿Copper | ﻿Material of Insulation (Housing) | ﻿Polyamid | ﻿Electrical Ratings | 18mm2: 80A/480VAC; 25mm2: 100A/480VAC | ﻿Short Circuit Withstand Rating | ﻿10kA | Applying Standards | ﻿UL508, VDE0660 Part 100 and 502, ﻿VDE 0606, VDE 0831
UL 508 & UL 1077 - 2 PHASE BUSBAR - 1/2 pole spacing | http://www.altechcorp.com/GoogleAssets/UL508_2phaseBusbar.jpg | Yes | 25mm2 for 100A; PIN Type,6Lugs,UL/cUL listed | /Electronics & Electrical/Electronic Components & Devices/Automation Control Components | http://www.altechcorp.com/HTML/Busbars-A.html | 2P25U3H/6 | http://www.altechcorp.com/PDFS/Splits/Busbars9.pdf | http://www.altechcorp.com/GoogleAssets/UL489-2poleDrawing.jpg | Yes | Yes | STD Pack 1 | http://www.youtube.com/watch?v=OppmdmTzkOU&feature=share&list=UULzYRKNrcWxJ5qkTiq79evw | No. of Pins | 8 | No. of MMC to Jumper | 4x2 pole | Length | 164.3 mm | ﻿Material of Busbar | ﻿Copper | ﻿Material of Insulation (Housing) | ﻿Polyamid | ﻿Electrical Ratings | 18mm2: 80A/480VAC; 25mm2: 100A/480VAC | ﻿Short Circuit Withstand Rating | ﻿10kA | Applying Standards | ﻿UL508, VDE0660 Part 100 and 502, ﻿VDE 0606, VDE 0832
UL 508 & UL 1077 - 2 PHASE BUSBAR - 1/2 pole spacing | http://www.altechcorp.com/GoogleAssets/UL508_2phaseBusbar.jpg | Yes | 25mm2 for 100A; PIN Type,8Lugs,UL/cUL listed | /Electronics & Electrical/Electronic Components & Devices/Automation Control Components | http://www.altechcorp.com/HTML/Busbars-A.html | 2P25U3H/8 | http://www.altechcorp.com/PDFS/Splits/Busbars9.pdf | http://www.altechcorp.com/GoogleAssets/UL489-2poleDrawing.jpg | Yes | Yes | STD Pack 1 | http://www.youtube.com/watch?v=OppmdmTzkOU&feature=share&list=UULzYRKNrcWxJ5qkTiq79evw | No. of Pins | 10 | No. of MMC to Jumper | 5x2 pole | Length | 208.8 mm | ﻿Material of Busbar | ﻿Copper | ﻿Material of Insulation (Housing) | ﻿Polyamid | ﻿Electrical Ratings | 18mm2: 80A/480VAC; 25mm2: 100A/480VAC | ﻿Short Circuit Withstand Rating | ﻿10kA | Applying Standards | ﻿UL508, VDE0660 Part 100 and 502, ﻿VDE 0606, VDE 0833
UL 508 & UL 1077 - 2 PHASE BUSBAR - 1/2 pole spacing | http://www.altechcorp.com/GoogleAssets/UL508_2phaseBusbar.jpg | Yes | 25mm2 for 100A; PIN Type,10 Lugs,UL/cUL listed | /Electronics & Electrical/Electronic Components & Devices/Automation Control Components | http://www.altechcorp.com/HTML/Busbars-A.html | 2P25U3H/10 | http://www.altechcorp.com/PDFS/Splits/Busbars9.pdf | http://www.altechcorp.com/GoogleAssets/UL489-2poleDrawing.jpg | Yes | Yes | STD Pack 1 | http://www.youtube.com/watch?v=OppmdmTzkOU&feature=share&list=UULzYRKNrcWxJ5qkTiq79evw | No. of Pins | 12 | No. of MMC to Jumper | 6x2 pole | Length | 253.3 mm | ﻿Material of Busbar | ﻿Copper | ﻿Material of Insulation (Housing) | ﻿Polyamid | ﻿Electrical Ratings | 18mm2: 80A/480VAC; 25mm2: 100A/480VAC | ﻿Short Circuit Withstand Rating | ﻿10kA | Applying Standards | ﻿UL508, VDE0660 Part 100 and 502, ﻿VDE 0606, VDE 0834
UL 508 & UL 1077 - 2 PHASE BUSBAR - 1/2 pole spacing | http://www.altechcorp.com/GoogleAssets/UL508_2phaseBusbar.jpg | Yes | 25mm2 for 100A; PIN Type,12 Lugs,UL/cUL listed | /Electronics & Electrical/Electronic Components & Devices/Automation Control Components | http://www.altechcorp.com/HTML/Busbars-A.html | 2P25U3H/12 | http://www.altechcorp.com/PDFS/Splits/Busbars9.pdf | http://www.altechcorp.com/GoogleAssets/UL489-2poleDrawing.jpg | Yes | Yes | STD Pack 1 | http://www.youtube.com/watch?v=OppmdmTzkOU&feature=share&list=UULzYRKNrcWxJ5qkTiq79evw | No. of Pins | 14 | No. of MMC to Jumper | 7x2 pole | Length | 297.8 mm | ﻿Material of Busbar | ﻿Copper | ﻿Material of Insulation (Housing) | ﻿Polyamid | ﻿Electrical Ratings | 18mm2: 80A/480VAC; 25mm2: 100A/480VAC | ﻿Short Circuit Withstand Rating | ﻿10kA | Applying Standards | ﻿UL508, VDE0660 Part 100 and 502, ﻿VDE 0606, VDE 0835
UL 508 & UL 1077 - 2 PHASE BUSBAR - 1/2 pole spacing | http://www.altechcorp.com/GoogleAssets/UL508_2phaseBusbar.jpg | Yes | 25mm2 for 100A; PIN Type,14 Lugs,UL/cUL listed | /Electronics & Electrical/Electronic Components & Devices/Automation Control Components | http://www.altechcorp.com/HTML/Busbars-A.html | 2P25U3H/14 | http://www.altechcorp.com/PDFS/Splits/Busbars9.pdf | http://www.altechcorp.com/GoogleAssets/UL489-2poleDrawing.jpg | Yes | Yes | STD Pack 1 | http://www.youtube.com/watch?v=OppmdmTzkOU&feature=share&list=UULzYRKNrcWxJ5qkTiq79evw | No. of Pins | 16 | No. of MMC to Jumper | 8x2 pole | Length | 342.3 mm | ﻿Material of Busbar | ﻿Copper | ﻿Material of Insulation (Housing) | ﻿Polyamid | ﻿Electrical Ratings | 18mm2: 80A/480VAC; 25mm2: 100A/480VAC | ﻿Short Circuit Withstand Rating | ﻿10kA | Applying Standards | ﻿UL508, VDE0660 Part 100 and 502, ﻿VDE 0606, VDE 0836
UL 508 & UL 1077 - 2 PHASE BUSBAR - 1/2 pole spacing | http://www.altechcorp.com/GoogleAssets/UL508_2phaseBusbar.jpg | Yes | 25mm2 for 100A; PIN Type,16 Lugs,UL/cUL listed | /Electronics & Electrical/Electronic Components & Devices/Automation Control Components | http://www.altechcorp.com/HTML/Busbars-A.html | 2P25U3H/16 | http://www.altechcorp.com/PDFS/Splits/Busbars9.pdf | http://www.altechcorp.com/GoogleAssets/UL489-2poleDrawing.jpg | Yes | Yes | STD Pack 1 | http://www.youtube.com/watch?v=OppmdmTzkOU&feature=share&list=UULzYRKNrcWxJ5qkTiq79evw | No. of Pins | 18 | No. of MMC to Jumper | 9x2 pole | Length | 386.8 mm | ﻿Material of Busbar | ﻿Copper | ﻿Material of Insulation (Housing) | ﻿Polyamid | ﻿Electrical Ratings | 18mm2: 80A/480VAC; 25mm2: 100A/480VAC | ﻿Short Circuit Withstand Rating | ﻿10kA | Applying Standards | ﻿UL508, VDE0660 Part 100 and 502, ﻿VDE 0606, VDE 0837
UL 508 & UL 1077 - 2 PHASE BUSBAR - 1/2 pole spacing | http://www.altechcorp.com/GoogleAssets/UL508_2phaseBusbar.jpg | Yes | 25mm2 for 100A; PIN Type,18 Lugs,UL/cUL listed | /Electronics & Electrical/Electronic Components & Devices/Automation Control Components | http://www.altechcorp.com/HTML/Busbars-A.html | 2P25U3H/18 | http://www.altechcorp.com/PDFS/Splits/Busbars9.pdf | http://www.altechcorp.com/GoogleAssets/UL489-2poleDrawing.jpg | Yes | Yes | STD Pack 1 | http://www.youtube.com/watch?v=OppmdmTzkOU&feature=share&list=UULzYRKNrcWxJ5qkTiq79evw | No. of Pins | 20 | No. of MMC to Jumper | 10x2 pole | Length | 431.3 mm | ﻿Material of Busbar | ﻿Copper | ﻿Material of Insulation (Housing) | ﻿Polyamid | ﻿Electrical Ratings | 18mm2: 80A/480VAC; 25mm2: 100A/480VAC | ﻿Short Circuit Withstand Rating | ﻿10kA | Applying Standards | ﻿UL508, VDE0660 Part 100 and 502, ﻿VDE 0606, VDE 0838
UL 508 & UL 1077 - 2 PHASE BUSBAR - 1/2 pole spacing | http://www.altechcorp.com/GoogleAssets/UL508_2phaseBusbar.jpg | Yes | 25mm2 for 100A; PIN Type,20 Lugs,UL/cUL listed | /Electronics & Electrical/Electronic Components & Devices/Automation Control Components | http://www.altechcorp.com/HTML/Busbars-A.html | 2P25U3H/20 | http://www.altechcorp.com/PDFS/Splits/Busbars9.pdf | http://www.altechcorp.com/GoogleAssets/UL489-2poleDrawing.jpg | Yes | Yes | STD Pack 1 | http://www.youtube.com/watch?v=OppmdmTzkOU&feature=share&list=UULzYRKNrcWxJ5qkTiq79evw | No. of Pins | 22 | No. of MMC to Jumper | 11x2 pole | Length | 475.8 mm | ﻿Material of Busbar | ﻿Copper | ﻿Material of Insulation (Housing) | ﻿Polyamid | ﻿Electrical Ratings | 18mm2: 80A/480VAC; 25mm2: 100A/480VAC | ﻿Short Circuit Withstand Rating | ﻿10kA | Applying Standards | ﻿UL508, VDE0660 Part 100 and 502, ﻿VDE 0606, VDE 0839
UL 508 & UL 1077 - 2 PHASE BUSBAR - 1/2 pole spacing | http://www.altechcorp.com/GoogleAssets/UL508_2phaseBusbar.jpg | Yes | 25mm2 for 100A; PIN Type,22 Lugs,UL/cUL listed | /Electronics & Electrical/Electronic Components & Devices/Automation Control Components | http://www.altechcorp.com/HTML/Busbars-A.html | 2P25U3H/22 | http://www.altechcorp.com/PDFS/Splits/Busbars9.pdf | http://www.altechcorp.com/GoogleAssets/UL489-2poleDrawing.jpg | Yes | Yes | STD Pack 1 | http://www.youtube.com/watch?v=OppmdmTzkOU&feature=share&list=UULzYRKNrcWxJ5qkTiq79evw | No. of Pins | 24 | No. of MMC to Jumper | 12x2 pole | Length | 520.3 mm | ﻿Material of Busbar | ﻿Copper | ﻿Material of Insulation (Housing) | ﻿Polyamid | ﻿Electrical Ratings | 18mm2: 80A/480VAC; 25mm2: 100A/480VAC | ﻿Short Circuit Withstand Rating | ﻿10kA | Applying Standards | ﻿UL508, VDE0660 Part 100 and 502, ﻿VDE 0606, VDE 0840
UL 508 & UL 1077 - 2 PHASE BUSBAR - 1/2 pole spacing | http://www.altechcorp.com/GoogleAssets/UL508_2phaseBusbar.jpg | Yes | 25mm2 for 100A; PIN Type,24 Lugs,UL/cUL listed | /Electronics & Electrical/Electronic Components & Devices/Automation Control Components | http://www.altechcorp.com/HTML/Busbars-A.html | 2P25U3H/24 | http://www.altechcorp.com/PDFS/Splits/Busbars9.pdf | http://www.altechcorp.com/GoogleAssets/UL489-2poleDrawing.jpg | Yes | Yes | STD Pack 1 | http://www.youtube.com/watch?v=OppmdmTzkOU&feature=share&list=UULzYRKNrcWxJ5qkTiq79evw | No. of Pins | 26 | No. of MMC to Jumper | 13x2 pole | Length | 564.8 mm | ﻿Material of Busbar | ﻿Copper | ﻿Material of Insulation (Housing) | ﻿Polyamid | ﻿Electrical Ratings | 18mm2: 80A/480VAC; 25mm2: 100A/480VAC | ﻿Short Circuit Withstand Rating | ﻿10kA | Applying Standards | ﻿UL508, VDE0660 Part 100 and 502, ﻿VDE 0606, VDE 0841
UL 508 & UL 1077 - 2 PHASE BUSBAR - 1/2 pole spacing | http://www.altechcorp.com/GoogleAssets/UL508_2phaseBusbar.jpg | Yes | 25mm2 for 100A; PIN Type,26 Lugs,UL/cUL listed | /Electronics & Electrical/Electronic Components & Devices/Automation Control Components | http://www.altechcorp.com/HTML/Busbars-A.html | 2P25U3H/26 | http://www.altechcorp.com/PDFS/Splits/Busbars9.pdf | http://www.altechcorp.com/GoogleAssets/UL489-2poleDrawing.jpg | Yes | Yes | STD Pack 1 | http://www.youtube.com/watch?v=OppmdmTzkOU&feature=share&list=UULzYRKNrcWxJ5qkTiq79evw | No. of Pins | 28 | No. of MMC to Jumper | 14x2 pole | Length | 609.3 mm | ﻿Material of Busbar | ﻿Copper | ﻿Material of Insulation (Housing) | ﻿Polyamid | ﻿Electrical Ratings | 18mm2: 80A/480VAC; 25mm2: 100A/480VAC | ﻿Short Circuit Withstand Rating | ﻿10kA | Applying Standards | ﻿UL508, VDE0660 Part 100 and 502, ﻿VDE 0606, VDE 0842
UL 508 & UL 1077 - 2 PHASE BUSBAR - 1/2 pole spacing | http://www.altechcorp.com/GoogleAssets/UL508_2phaseBusbar.jpg | Yes | 25mm2 for 100A; PIN Type,28 Lugs,UL/cUL listed | /Electronics & Electrical/Electronic Components & Devices/Automation Control Components | http://www.altechcorp.com/HTML/Busbars-A.html | 2P25U3H/28 | http://www.altechcorp.com/PDFS/Splits/Busbars9.pdf | http://www.altechcorp.com/GoogleAssets/UL489-2poleDrawing.jpg | Yes | Yes | STD Pack 1 | http://www.youtube.com/watch?v=OppmdmTzkOU&feature=share&list=UULzYRKNrcWxJ5qkTiq79evw | No. of Pins | 30 | No. of MMC to Jumper | 15x2 pole | Length | 653.8 mm | ﻿Material of Busbar | ﻿Copper | ﻿Material of Insulation (Housing) | ﻿Polyamid | ﻿Electrical Ratings | 18mm2: 80A/480VAC; 25mm2: 100A/480VAC | ﻿Short Circuit Withstand Rating | ﻿10kA | Applying Standards | ﻿UL508, VDE0660 Part 100 and 502, ﻿VDE 0606, VDE 0843
UL 508 & UL 1077 - 2 PHASE BUSBAR - 1/2 pole spacing | http://www.altechcorp.com/GoogleAssets/UL508_2phaseBusbar.jpg | Yes | 25mm2 for 100A; PIN Type,30 Lugs,UL/cUL listed | /Electronics & Electrical/Electronic Components & Devices/Automation Control Components | http://www.altechcorp.com/HTML/Busbars-A.html | 2P25U3H/30 | http://www.altechcorp.com/PDFS/Splits/Busbars9.pdf | http://www.altechcorp.com/GoogleAssets/UL489-2poleDrawing.jpg | Yes | Yes | STD Pack 1 | http://www.youtube.com/watch?v=OppmdmTzkOU&feature=share&list=UULzYRKNrcWxJ5qkTiq79evw | No. of Pins | 32 | No. of MMC to Jumper | 16x2 pole | Length | 698.3 mm | ﻿Material of Busbar | ﻿Copper | ﻿Material of Insulation (Housing) | ﻿Polyamid | ﻿Electrical Ratings | 18mm2: 80A/480VAC; 25mm2: 100A/480VAC | ﻿Short Circuit Withstand Rating | ﻿10kA | Applying Standards | ﻿UL508, VDE0660 Part 100 and 502, ﻿VDE 0606, VDE 0844
UL 508 & UL 1077 - 2 PHASE BUSBAR - 1/2 pole spacing | http://www.altechcorp.com/GoogleAssets/UL508_2phaseBusbar.jpg | Yes | 25mm2 for 100A; PIN Type,32 Lugs,UL/cUL listed | /Electronics & Electrical/Electronic Components & Devices/Automation Control Components | http://www.altechcorp.com/HTML/Busbars-A.html | 2P25U3H/32 | http://www.altechcorp.com/PDFS/Splits/Busbars9.pdf | http://www.altechcorp.com/GoogleAssets/UL489-2poleDrawing.jpg | Yes | Yes | STD Pack 1 | http://www.youtube.com/watch?v=OppmdmTzkOU&feature=share&list=UULzYRKNrcWxJ5qkTiq79evw | No. of Pins | 34 | No. of MMC to Jumper | 17x2 pole | Length | 742.8 mm | ﻿Material of Busbar | ﻿Copper | ﻿Material of Insulation (Housing) | ﻿Polyamid | ﻿Electrical Ratings | 18mm2: 80A/480VAC; 25mm2: 100A/480VAC | ﻿Short Circuit Withstand Rating | ﻿10kA | Applying Standards | ﻿UL508, VDE0660 Part 100 and 502, ﻿VDE 0606, VDE 0845
UL 508 & UL 1077 - 2 PHASE BUSBAR - 1/2 pole spacing | http://www.altechcorp.com/GoogleAssets/UL508_2phaseBusbar.jpg | Yes | 25mm2 for 100A; PIN Type,34 Lugs,UL/cUL listed | /Electronics & Electrical/Electronic Components & Devices/Automation Control Components | http://www.altechcorp.com/HTML/Busbars-A.html | 2P25U3H/34 | http://www.altechcorp.com/PDFS/Splits/Busbars9.pdf | http://www.altechcorp.com/GoogleAssets/UL489-2poleDrawing.jpg | Yes | Yes | STD Pack 1 | http://www.youtube.com/watch?v=OppmdmTzkOU&feature=share&list=UULzYRKNrcWxJ5qkTiq79evw | No. of Pins | 36 | No. of MMC to Jumper | 18x2 pole | Length | 787.3 mm | ﻿Material of Busbar | ﻿Copper | ﻿Material of Insulation (Housing) | ﻿Polyamid | ﻿Electrical Ratings | 18mm2: 80A/480VAC; 25mm2: 100A/480VAC | ﻿Short Circuit Withstand Rating | ﻿10kA | Applying Standards | ﻿UL508, VDE0660 Part 100 and 502, ﻿VDE 0606, VDE 0846
UL 508 & UL 1077 - 2 PHASE BUSBAR - 1/2 pole spacing | http://www.altechcorp.com/GoogleAssets/UL508_2phaseBusbar.jpg | Yes | 25mm2 for 100A; PIN Type,36 Lugs,UL/cUL listed | /Electronics & Electrical/Electronic Components & Devices/Automation Control Components | http://www.altechcorp.com/HTML/Busbars-A.html | 2P25U3H/36 | http://www.altechcorp.com/PDFS/Splits/Busbars9.pdf | http://www.altechcorp.com/GoogleAssets/UL489-2poleDrawing.jpg | Yes | Yes | STD Pack 1 | http://www.youtube.com/watch?v=OppmdmTzkOU&feature=share&list=UULzYRKNrcWxJ5qkTiq79evw | No. of Pins | 38 | No. of MMC to Jumper | 19x2 pole | Length | 831.8 mm | ﻿Material of Busbar | ﻿Copper | ﻿Material of Insulation (Housing) | ﻿Polyamid | ﻿Electrical Ratings | 18mm2: 80A/480VAC; 25mm2: 100A/480VAC | ﻿Short Circuit Withstand Rating | ﻿10kA | Applying Standards | ﻿UL508, VDE0660 Part 100 and 502, ﻿VDE 0606, VDE 0847
UL 508 & UL 1077 - 2 PHASE BUSBAR - 1/2 pole spacing | http://www.altechcorp.com/GoogleAssets/UL508_2phaseBusbar.jpg | Yes | 25mm2 for 100A; PIN Type,38 Lugs,UL/cUL listed | /Electronics & Electrical/Electronic Components & Devices/Automation Control Components | http://www.altechcorp.com/HTML/Busbars-A.html | 2P25U3H/38 | http://www.altechcorp.com/PDFS/Splits/Busbars9.pdf | http://www.altechcorp.com/GoogleAssets/UL489-2poleDrawing.jpg | Yes | Yes | STD Pack 1 | http://www.youtube.com/watch?v=OppmdmTzkOU&feature=share&list=UULzYRKNrcWxJ5qkTiq79evw | No. of Pins | 40 | No. of MMC to Jumper | 20x2 pole | Length | 876.3 mm | ﻿Material of Busbar | ﻿Copper | ﻿Material of Insulation (Housing) | ﻿Polyamid | ﻿Electrical Ratings | 18mm2: 80A/480VAC; 25mm2: 100A/480VAC | ﻿Short Circuit Withstand Rating | ﻿10kA | Applying Standards | ﻿UL508, VDE0660 Part 100 and 502, ﻿VDE 0606, VDE 0848
UL 508 & UL 1077 - 2 PHASE BUSBAR - 1/2 pole spacing | http://www.altechcorp.com/GoogleAssets/UL508_2phaseBusbar.jpg | Yes | 25mm2 for 100A; PIN Type,40Lugs,UL/cUL listed | /Electronics & Electrical/Electronic Components & Devices/Automation Control Components | http://www.altechcorp.com/HTML/Busbars-A.html | 2P25U3H/40 | http://www.altechcorp.com/PDFS/Splits/Busbars9.pdf | http://www.altechcorp.com/GoogleAssets/UL489-2poleDrawing.jpg | Yes | Yes | STD Pack 1 | http://www.youtube.com/watch?v=OppmdmTzkOU&feature=share&list=UULzYRKNrcWxJ5qkTiq79evw | No. of Pins | 42 | No. of MMC to Jumper | 21x2 pole | Length | 920.8 mm | ﻿Material of Busbar | ﻿Copper | ﻿Material of Insulation (Housing) | ﻿Polyamid | ﻿Electrical Ratings | 18mm2: 80A/480VAC; 25mm2: 100A/480VAC | ﻿Short Circuit Withstand Rating | ﻿10kA | Applying Standards | ﻿UL508, VDE0660 Part 100 and 502, ﻿VDE 0606, VDE 0849
UL 508 & UL 1077 - 2 PHASE BUSBAR - 1/2 pole spacing | http://www.altechcorp.com/GoogleAssets/UL508_2phaseBusbar.jpg | Yes | 25mm2 for 100A; PIN Type,42Lugs,UL/cUL listed | /Electronics & Electrical/Electronic Components & Devices/Automation Control Components | http://www.altechcorp.com/HTML/Busbars-A.html | 2P25U3H/42 | http://www.altechcorp.com/PDFS/Splits/Busbars9.pdf | http://www.altechcorp.com/GoogleAssets/UL489-2poleDrawing.jpg | Yes | Yes | STD Pack 1 | http://www.youtube.com/watch?v=OppmdmTzkOU&feature=share&list=UULzYRKNrcWxJ5qkTiq79evw | No. of Pins | 44 | No. of MMC to Jumper | 22x2 pole | Length | 965.3 mm | ﻿Material of Busbar | ﻿Copper | ﻿Material of Insulation (Housing) | ﻿Polyamid | ﻿Electrical Ratings | 18mm2: 80A/480VAC; 25mm2: 100A/480VAC | ﻿Short Circuit Withstand Rating | ﻿10kA | Applying Standards | ﻿UL508, VDE0660 Part 100 and 502, ﻿VDE 0606, VDE 0850
UL 508 & UL 1077 - 2 PHASE BUSBAR - 1/2 pole spacing | http://www.altechcorp.com/GoogleAssets/UL508_2phaseBusbar.jpg | Yes | 25mm2 for 100A; PIN Type,44 lugs,UL/cUL listed | /Electronics & Electrical/Electronic Components & Devices/Automation Control Components | http://www.altechcorp.com/HTML/Busbars-A.html | 2P25U3H/44 | http://www.altechcorp.com/PDFS/Splits/Busbars9.pdf | http://www.altechcorp.com/GoogleAssets/UL489-2poleDrawing.jpg | Yes | Yes | STD Pack 1 | http://www.youtube.com/watch?v=OppmdmTzkOU&feature=share&list=UULzYRKNrcWxJ5qkTiq79evw | No. of Pins | 46 | No. of MMC to Jumper | 23x2 pole | Length | 1009.8 mm | ﻿Material of Busbar | ﻿Copper | ﻿Material of Insulation (Housing) | ﻿Polyamid | ﻿Electrical Ratings | 18mm2: 80A/480VAC; 25mm2: 100A/480VAC | ﻿Short Circuit Withstand Rating | ﻿10kA | Applying Standards | ﻿UL508, VDE0660 Part 100 and 502, ﻿VDE 0606, VDE 0851
UL 508 & UL 1077 - 2 PHASE BUSBAR - 1/2 pole spacing | http://www.altechcorp.com/GoogleAssets/UL508_2phaseBusbar.jpg | Yes | 25mm2 for 100A; PIN Type,46lugs,UL/cUL listed | /Electronics & Electrical/Electronic Components & Devices/Automation Control Components | http://www.altechcorp.com/HTML/Busbars-A.html | 2P25U3H/46 | http://www.altechcorp.com/PDFS/Splits/Busbars9.pdf | http://www.altechcorp.com/GoogleAssets/UL489-2poleDrawing.jpg | Yes | Yes | STD Pack 1 | http://www.youtube.com/watch?v=OppmdmTzkOU&feature=share&list=UULzYRKNrcWxJ5qkTiq79evw | No. of Pins | 48 | No. of MMC to Jumper | 24x2 pole | Length | 1054.3 mm | ﻿Material of Busbar | ﻿Copper | ﻿Material of Insulation (Housing) | ﻿Polyamid | ﻿Electrical Ratings | 18mm2: 80A/480VAC; 25mm2: 100A/480VAC | ﻿Short Circuit Withstand Rating | ﻿10kA | Applying Standards | ﻿UL508, VDE0660 Part 100 and 502, ﻿VDE 0606, VDE 0852
UL 508 & UL 1077 - 2 PHASE BUSBAR - 1/2 pole spacing | http://www.altechcorp.com/GoogleAssets/UL508_2phaseBusbar.jpg | Yes | 25mm2 for 100A; PIN Type,48ugs,UL/cUL listed | /Electronics & Electrical/Electronic Components & Devices/Automation Control Components | http://www.altechcorp.com/HTML/Busbars-A.html | 2P25U3H/48 | http://www.altechcorp.com/PDFS/Splits/Busbars9.pdf | http://www.altechcorp.com/GoogleAssets/UL489-2poleDrawing.jpg | Yes | Yes | STD Pack 1 | http://www.youtube.com/watch?v=OppmdmTzkOU&feature=share&list=UULzYRKNrcWxJ5qkTiq79evw | No. of Pins | 50 | No. of MMC to Jumper | 25x2 pole | Length | 1098.8 mm | ﻿Material of Busbar | ﻿Copper | ﻿Material of Insulation (Housing) | ﻿Polyamid | ﻿Electrical Ratings | 18mm2: 80A/480VAC; 25mm2: 100A/480VAC | ﻿Short Circuit Withstand Rating | ﻿10kA | Applying Standards | ﻿UL508, VDE0660 Part 100 and 502, ﻿VDE 0606, VDE 0853
UL 508 & UL 1077 - 2 PHASE BUSBAR - 1/2 pole spacing | http://www.altechcorp.com/GoogleAssets/UL508_2phaseBusbar.jpg | Yes | 25mm2 for 100A; PIN Type,50Lugs,UL/cUL listed | /Electronics & Electrical/Electronic Components & Devices/Automation Control Components | http://www.altechcorp.com/HTML/Busbars-A.html | 2P25U3H/50 | http://www.altechcorp.com/PDFS/Splits/Busbars9.pdf | http://www.altechcorp.com/GoogleAssets/UL489-2poleDrawing.jpg | Yes | Yes | STD Pack 1 | http://www.youtube.com/watch?v=OppmdmTzkOU&feature=share&list=UULzYRKNrcWxJ5qkTiq79evw | No. of Pins | 52 | No. of MMC to Jumper | 26x2 pole | Length | 1143.3 mm | ﻿Material of Busbar | ﻿Copper | ﻿Material of Insulation (Housing) | ﻿Polyamid | ﻿Electrical Ratings | 18mm2: 80A/480VAC; 25mm2: 100A/480VAC | ﻿Short Circuit Withstand Rating | ﻿10kA | Applying Standards | ﻿UL508, VDE0660 Part 100 and 502, ﻿VDE 0606, VDE 0854
UL 508 & UL 1077 - 2 PHASE BUSBAR - 1/2 pole spacing | http://www.altechcorp.com/GoogleAssets/UL508_2phaseBusbar.jpg | Yes | 25mm2 for 100A; PIN Type,52Lugs,UL/cUL listed | /Electronics & Electrical/Electronic Components & Devices/Automation Control Components | http://www.altechcorp.com/HTML/Busbars-A.html | 2P25U3H/52 | http://www.altechcorp.com/PDFS/Splits/Busbars9.pdf | http://www.altechcorp.com/GoogleAssets/UL489-2poleDrawing.jpg | Yes | Yes | STD Pack 1 | http://www.youtube.com/watch?v=OppmdmTzkOU&feature=share&list=UULzYRKNrcWxJ5qkTiq79evw | No. of Pins | 54 | No. of MMC to Jumper | 27x2 pole | Length | 1187.8 mm | ﻿Material of Busbar | ﻿Copper | ﻿Material of Insulation (Housing) | ﻿Polyamid | ﻿Electrical Ratings | 18mm2: 80A/480VAC; 25mm2: 100A/480VAC | ﻿Short Circuit Withstand Rating | ﻿10kA | Applying Standards | ﻿UL508, VDE0660 Part 100 and 502, ﻿VDE 0606, VDE 0855
UL 508 & UL 1077 - 2 PHASE BUSBAR - 1/2 pole spacing | http://www.altechcorp.com/GoogleAssets/UL508_2phaseBusbar.jpg | Yes | 25mm2 for 100A; PIN Type,54Lugs,UL/cUL listed | /Electronics & Electrical/Electronic Components & Devices/Automation Control Components | http://www.altechcorp.com/HTML/Busbars-A.html | 2P25U3H/54 | http://www.altechcorp.com/PDFS/Splits/Busbars9.pdf | http://www.altechcorp.com/GoogleAssets/UL489-2poleDrawing.jpg | Yes | Yes | STD Pack 1 | http://www.youtube.com/watch?v=OppmdmTzkOU&feature=share&list=UULzYRKNrcWxJ5qkTiq79evw | No. of Pins | 56 | No. of MMC to Jumper | 28x2 pole | Length | 1232.3 mm | ﻿Material of Busbar | ﻿Copper | ﻿Material of Insulation (Housing) | ﻿Polyamid | ﻿Electrical Ratings | 18mm2: 80A/480VAC; 25mm2: 100A/480VAC | ﻿Short Circuit Withstand Rating | ﻿10kA | Applying Standards | ﻿UL508, VDE0660 Part 100 and 502, ﻿VDE 0606, VDE 0856
UL 508 & UL 1077 - 3 PHASE BUSBAR - standard pole spacing | http://www.altechcorp.com/GoogleAssets/UL508_3phaseBusbar.jpg | Yes | 25mm2 for 100A; PIN Type,56Lugs,UL/cUL listed | /Electronics & Electrical/Electronic Components & Devices/Automation Control Components | http://www.altechcorp.com/HTML/Busbars-A.html | 2P25U3H/56 | http://www.altechcorp.com/PDFS/Splits/Busbars9.pdf | http://www.altechcorp.com/GoogleAssets/UL489-3poleDrawing.jpg | Yes | Yes | STD Pack 1 | http://www.youtube.com/watch?v=OppmdmTzkOU&feature=share&list=UULzYRKNrcWxJ5qkTiq79evw | No. of Pins | 6 | No. of MMC to Jumper | 2x3 pole | Length | 101.8 mm | ﻿Material of Busbar | ﻿Copper | ﻿Material of Insulation (Housing) | ﻿Polyamid | ﻿Electrical Ratings | 18mm2: 80A/480VAC; 25mm2: 100A/480VAC | ﻿Short Circuit Withstand Rating | ﻿10kA | Applying Standards | ﻿UL508, VDE0660 Part 100 and 502, ﻿VDE 0606, VDE 0857
UL 508 & UL 1077 - 3 PHASE BUSBAR - standard pole spacing | http://www.altechcorp.com/GoogleAssets/UL508_3phaseBusbar.jpg | Yes | 18mm2 for 80A; 6 lugs, UL/cUL listed | /Electronics & Electrical/Electronic Components & Devices/Automation Control Components | http://www.altechcorp.com/HTML/Busbars-A.html | 3P18U3/6 | http://www.altechcorp.com/PDFS/Splits/Busbars10.pdf | http://www.altechcorp.com/GoogleAssets/UL489-3poleDrawing.jpg | Yes | Yes | STD Pack 1 | http://www.youtube.com/watch?v=OppmdmTzkOU&feature=share&list=UULzYRKNrcWxJ5qkTiq79evw | No. of Pins | 9 | No. of MMC to Jumper | 3x3 pole | Length | 155.0 mm | ﻿Material of Busbar | ﻿Copper | ﻿Material of Insulation (Housing) | ﻿Polyamid | ﻿Electrical Ratings | 18mm2: 80A/480VAC; 25mm2: 100A/480VAC | ﻿Short Circuit Withstand Rating | ﻿10kA | Applying Standards | ﻿UL508, VDE0660 Part 100 and 502, ﻿VDE 0606, VDE 0858
UL 508 & UL 1077 - 3 PHASE BUSBAR - standard pole spacing | http://www.altechcorp.com/GoogleAssets/UL508_3phaseBusbar.jpg | Yes | 18mm2 for 80A; 9 lugs, UL/cUL listed | /Electronics & Electrical/Electronic Components & Devices/Automation Control Components | http://www.altechcorp.com/HTML/Busbars-A.html | 3P18U3/9 | http://altechcorp.com/HTML/ReDirect.html | http://www.altechcorp.com/GoogleAssets/UL489-3poleDrawing.jpg | Yes | Yes | STD Pack 1 | http://www.youtube.com/watch?v=OppmdmTzkOU&feature=share&list=UULzYRKNrcWxJ5qkTiq79evw | No. of Pins | 12 | No. of MMC to Jumper | 4x3 pole | Length | 208.3 mm | ﻿Material of Busbar | ﻿Copper | ﻿Material of Insulation (Housing) | ﻿Polyamid | ﻿Electrical Ratings | 18mm2: 80A/480VAC; 25mm2: 100A/480VAC | ﻿Short Circuit Withstand Rating | ﻿10kA | Applying Standards | ﻿UL508, VDE0660 Part 100 and 502, ﻿VDE 0606, VDE 0859
UL 508 & UL 1077 - 3 PHASE BUSBAR - standard pole spacing | http://www.altechcorp.com/GoogleAssets/UL508_3phaseBusbar.jpg | Yes | 18mm2 for 80A; 12 lugs, UL/cUL listed | /Electronics & Electrical/Electronic Components & Devices/Automation Control Components | http://www.altechcorp.com/HTML/Busbars-A.html | 3P18U3/12 | http://www.altechcorp.com/PDFS/Splits/Busbars10.pdf | http://www.altechcorp.com/GoogleAssets/UL489-3poleDrawing.jpg | Yes | Yes | STD Pack 1 | http://www.youtube.com/watch?v=OppmdmTzkOU&feature=share&list=UULzYRKNrcWxJ5qkTiq79evw | No. of Pins | 15 | No. of MMC to Jumper | 5x3 pole | Length | 261.5 mm | ﻿Material of Busbar | ﻿Copper | ﻿Material of Insulation (Housing) | ﻿Polyamid | ﻿Electrical Ratings | 18mm2: 80A/480VAC; 25mm2: 100A/480VAC | ﻿Short Circuit Withstand Rating | ﻿10kA | Applying Standards | ﻿UL508, VDE0660 Part 100 and 502, ﻿VDE 0606, VDE 0860
UL 508 & UL 1077 - 3 PHASE BUSBAR - standard pole spacing | http://www.altechcorp.com/GoogleAssets/UL508_3phaseBusbar.jpg | Yes | 18mm2 for 80A; 15 lugs, UL/cUL listed | /Electronics & Electrical/Electronic Components & Devices/Automation Control Components | http://www.altechcorp.com/HTML/Busbars-A.html | 3P18U3/15 | http://www.altechcorp.com/PDFS/Splits/Busbars10.pdf | http://www.altechcorp.com/GoogleAssets/UL489-3poleDrawing.jpg | Yes | Yes | STD Pack 1 | http://www.youtube.com/watch?v=OppmdmTzkOU&feature=share&list=UULzYRKNrcWxJ5qkTiq79evw | No. of Pins | 18 | No. of MMC to Jumper | 6x3 pole | Length | 314.8 mm | ﻿Material of Busbar | ﻿Copper | ﻿Material of Insulation (Housing) | ﻿Polyamid | ﻿Electrical Ratings | 18mm2: 80A/480VAC; 25mm2: 100A/480VAC | ﻿Short Circuit Withstand Rating | ﻿10kA | Applying Standards | ﻿UL508, VDE0660 Part 100 and 502, ﻿VDE 0606, VDE 0861
UL 508 & UL 1077 - 3 PHASE BUSBAR - standard pole spacing | http://www.altechcorp.com/GoogleAssets/UL508_3phaseBusbar.jpg | Yes | 18mm2 for 80A; 18 lugs, UL/cUL listed | /Electronics & Electrical/Electronic Components & Devices/Automation Control Components | http://www.altechcorp.com/HTML/Busbars-A.html | 3P18U3/18 | http://www.altechcorp.com/PDFS/Splits/Busbars10.pdf | http://www.altechcorp.com/GoogleAssets/UL489-3poleDrawing.jpg | Yes | Yes | STD Pack 1 | http://www.youtube.com/watch?v=OppmdmTzkOU&feature=share&list=UULzYRKNrcWxJ5qkTiq79evw | No. of Pins | 21 | No. of MMC to Jumper | 7x3 pole | Length | 368.0 mm | ﻿Material of Busbar | ﻿Copper | ﻿Material of Insulation (Housing) | ﻿Polyamid | ﻿Electrical Ratings | 18mm2: 80A/480VAC; 25mm2: 100A/480VAC | ﻿Short Circuit Withstand Rating | ﻿10kA | Applying Standards | ﻿UL508, VDE0660 Part 100 and 502, ﻿VDE 0606, VDE 0862
UL 508 & UL 1077 - 3 PHASE BUSBAR - standard pole spacing | http://www.altechcorp.com/GoogleAssets/UL508_3phaseBusbar.jpg | Yes | 18mm2 for 80A; 21 lugs, UL/cUL listed | /Electronics & Electrical/Electronic Components & Devices/Automation Control Components | http://www.altechcorp.com/HTML/Busbars-A.html | 3P18U3/21 | http://www.altechcorp.com/PDFS/Splits/Busbars10.pdf | http://www.altechcorp.com/GoogleAssets/UL489-3poleDrawing.jpg | Yes | Yes | STD Pack 1 | http://www.youtube.com/watch?v=OppmdmTzkOU&feature=share&list=UULzYRKNrcWxJ5qkTiq79evw | No. of Pins | 24 | No. of MMC to Jumper | 8x3 pole | Length | 421.3 mm | ﻿Material of Busbar | ﻿Copper | ﻿Material of Insulation (Housing) | ﻿Polyamid | ﻿Electrical Ratings | 18mm2: 80A/480VAC; 25mm2: 100A/480VAC | ﻿Short Circuit Withstand Rating | ﻿10kA | Applying Standards | ﻿UL508, VDE0660 Part 100 and 502, ﻿VDE 0606, VDE 0863
UL 508 & UL 1077 - 3 PHASE BUSBAR - standard pole spacing | http://www.altechcorp.com/GoogleAssets/UL508_3phaseBusbar.jpg | Yes | 18mm2 for 80A; 24 lugs, UL/cUL listed | /Electronics & Electrical/Electronic Components & Devices/Automation Control Components | http://www.altechcorp.com/HTML/Busbars-A.html | 3P18U3/24 | http://www.altechcorp.com/PDFS/Splits/Busbars10.pdf | http://www.altechcorp.com/GoogleAssets/UL489-3poleDrawing.jpg | Yes | Yes | STD Pack 1 | http://www.youtube.com/watch?v=OppmdmTzkOU&feature=share&list=UULzYRKNrcWxJ5qkTiq79evw | No. of Pins | 27 | No. of MMC to Jumper | 9x3 pole | Length | 474.5 mm | ﻿Material of Busbar | ﻿Copper | ﻿Material of Insulation (Housing) | ﻿Polyamid | ﻿Electrical Ratings | 18mm2: 80A/480VAC; 25mm2: 100A/480VAC | ﻿Short Circuit Withstand Rating | ﻿10kA | Applying Standards | ﻿UL508, VDE0660 Part 100 and 502, ﻿VDE 0606, VDE 0864
UL 508 & UL 1077 - 3 PHASE BUSBAR - standard pole spacing | http://www.altechcorp.com/GoogleAssets/UL508_3phaseBusbar.jpg | Yes | 18mm2 for 80A; 27 lugs, UL/cUL listed | /Electronics & Electrical/Electronic Components & Devices/Automation Control Components | http://www.altechcorp.com/HTML/Busbars-A.html | 3P18U3/27 | http://www.altechcorp.com/PDFS/Splits/Busbars10.pdf | http://www.altechcorp.com/GoogleAssets/UL489-3poleDrawing.jpg | Yes | Yes | STD Pack 1 | http://www.youtube.com/watch?v=OppmdmTzkOU&feature=share&list=UULzYRKNrcWxJ5qkTiq79evw | No. of Pins | 30 | No. of MMC to Jumper | 10x3 pole | Length | 527.8 mm | ﻿Material of Busbar | ﻿Copper | ﻿Material of Insulation (Housing) | ﻿Polyamid | ﻿Electrical Ratings | 18mm2: 80A/480VAC; 25mm2: 100A/480VAC | ﻿Short Circuit Withstand Rating | ﻿10kA | Applying Standards | ﻿UL508, VDE0660 Part 100 and 502, ﻿VDE 0606, VDE 0865
UL 508 & UL 1077 - 3 PHASE BUSBAR - standard pole spacing | http://www.altechcorp.com/GoogleAssets/UL508_3phaseBusbar.jpg | Yes | 18mm2 for 80A; 30 lugs, UL/cUL listed | /Electronics & Electrical/Electronic Components & Devices/Automation Control Components | http://www.altechcorp.com/HTML/Busbars-A.html | 3P18U3/30 | http://www.altechcorp.com/PDFS/Splits/Busbars10.pdf | http://www.altechcorp.com/GoogleAssets/UL489-3poleDrawing.jpg | Yes | Yes | STD Pack 1 | http://www.youtube.com/watch?v=OppmdmTzkOU&feature=share&list=UULzYRKNrcWxJ5qkTiq79evw | No. of Pins | 33 | No. of MMC to Jumper | 11x3 pole | Length | 581.0 mm | ﻿Material of Busbar | ﻿Copper | ﻿Material of Insulation (Housing) | ﻿Polyamid | ﻿Electrical Ratings | 18mm2: 80A/480VAC; 25mm2: 100A/480VAC | ﻿Short Circuit Withstand Rating | ﻿10kA | Applying Standards | ﻿UL508, VDE0660 Part 100 and 502, ﻿VDE 0606, VDE 0866
UL 508 & UL 1077 - 3 PHASE BUSBAR - standard pole spacing | http://www.altechcorp.com/GoogleAssets/UL508_3phaseBusbar.jpg | Yes | 18mm2 for 80A; 33 lugs, UL/cUL listed | /Electronics & Electrical/Electronic Components & Devices/Automation Control Components | http://www.altechcorp.com/HTML/Busbars-A.html | 3P18U3/33 | http://www.altechcorp.com/PDFS/Splits/Busbars10.pdf | http://www.altechcorp.com/GoogleAssets/UL489-3poleDrawing.jpg | Yes | Yes | STD Pack 1 | http://www.youtube.com/watch?v=OppmdmTzkOU&feature=share&list=UULzYRKNrcWxJ5qkTiq79evw | No. of Pins | 36 | No. of MMC to Jumper | 12x3 pole | Length | 634.3 mm | ﻿Material of Busbar | ﻿Copper | ﻿Material of Insulation (Housing) | ﻿Polyamid | ﻿Electrical Ratings | 18mm2: 80A/480VAC; 25mm2: 100A/480VAC | ﻿Short Circuit Withstand Rating | ﻿10kA | Applying Standards | ﻿UL508, VDE0660 Part 100 and 502, ﻿VDE 0606, VDE 0867
UL 508 & UL 1077 - 3 PHASE BUSBAR - standard pole spacing | http://www.altechcorp.com/GoogleAssets/UL508_3phaseBusbar.jpg | Yes | 18mm2 for 80A; 36 lugs, UL/cUL listed | /Electronics & Electrical/Electronic Components & Devices/Automation Control Components | http://www.altechcorp.com/HTML/Busbars-A.html | 3P18U3/36 | http://www.altechcorp.com/PDFS/Splits/Busbars10.pdf | http://www.altechcorp.com/GoogleAssets/UL489-3poleDrawing.jpg | Yes | Yes | STD Pack 1 | http://www.youtube.com/watch?v=OppmdmTzkOU&feature=share&list=UULzYRKNrcWxJ5qkTiq79evw | No. of Pins | 39 | No. of MMC to Jumper | 13x3 pole | Length | 687.5 mm | ﻿Material of Busbar | ﻿Copper | ﻿Material of Insulation (Housing) | ﻿Polyamid | ﻿Electrical Ratings | 18mm2: 80A/480VAC; 25mm2: 100A/480VAC | ﻿Short Circuit Withstand Rating | ﻿10kA | Applying Standards | ﻿UL508, VDE0660 Part 100 and 502, ﻿VDE 0606, VDE 0868
UL 508 & UL 1077 - 3 PHASE BUSBAR - standard pole spacing | http://www.altechcorp.com/GoogleAssets/UL508_3phaseBusbar.jpg | Yes | 18mm2 for 80A; 39 lugs, UL/cUL listed | /Electronics & Electrical/Electronic Components & Devices/Automation Control Components | http://www.altechcorp.com/HTML/Busbars-A.html | 3P18U3/39 | http://www.altechcorp.com/PDFS/Splits/Busbars10.pdf | http://www.altechcorp.com/GoogleAssets/UL489-3poleDrawing.jpg | Yes | Yes | STD Pack 1 | http://www.youtube.com/watch?v=OppmdmTzkOU&feature=share&list=UULzYRKNrcWxJ5qkTiq79evw | No. of Pins | 42 | No. of MMC to Jumper | 14x3 pole | Length | 740.8 mm | ﻿Material of Busbar | ﻿Copper | ﻿Material of Insulation (Housing) | ﻿Polyamid | ﻿Electrical Ratings | 18mm2: 80A/480VAC; 25mm2: 100A/480VAC | ﻿Short Circuit Withstand Rating | ﻿10kA | Applying Standards | ﻿UL508, VDE0660 Part 100 and 502, ﻿VDE 0606, VDE 0869
UL 508 & UL 1077 - 3 PHASE BUSBAR - standard pole spacing | http://www.altechcorp.com/GoogleAssets/UL508_3phaseBusbar.jpg | Yes | 18mm2 for 80A; 42 lugs, UL/cUL listed | /Electronics & Electrical/Electronic Components & Devices/Automation Control Components | http://www.altechcorp.com/HTML/Busbars-A.html | 3P18U3/42 | http://www.altechcorp.com/PDFS/Splits/Busbars10.pdf | http://www.altechcorp.com/GoogleAssets/UL489-3poleDrawing.jpg | Yes | Yes | STD Pack 1 | http://www.youtube.com/watch?v=OppmdmTzkOU&feature=share&list=UULzYRKNrcWxJ5qkTiq79evw | No. of Pins | 45 | No. of MMC to Jumper | 15x3 pole | Length | 794.0 mm | ﻿Material of Busbar | ﻿Copper | ﻿Material of Insulation (Housing) | ﻿Polyamid | ﻿Electrical Ratings | 18mm2: 80A/480VAC; 25mm2: 100A/480VAC | ﻿Short Circuit Withstand Rating | ﻿10kA | Applying Standards | ﻿UL508, VDE0660 Part 100 and 502, ﻿VDE 0606, VDE 0870
UL 508 & UL 1077 - 3 PHASE BUSBAR - standard pole spacing | http://www.altechcorp.com/GoogleAssets/UL508_3phaseBusbar.jpg | Yes | 18mm2 for 80A; 45 lugs, UL/cUL listed | /Electronics & Electrical/Electronic Components & Devices/Automation Control Components | http://www.altechcorp.com/HTML/Busbars-A.html | 3P18U3/45 | http://www.altechcorp.com/PDFS/Splits/Busbars10.pdf | http://www.altechcorp.com/GoogleAssets/UL489-3poleDrawing.jpg | Yes | Yes | STD Pack 1 | http://www.youtube.com/watch?v=OppmdmTzkOU&feature=share&list=UULzYRKNrcWxJ5qkTiq79evw | No. of Pins | 48 | No. of MMC to Jumper | 16x3 pole | Length | 847.3 mm | ﻿Material of Busbar | ﻿Copper | ﻿Material of Insulation (Housing) | ﻿Polyamid | ﻿Electrical Ratings | 18mm2: 80A/480VAC; 25mm2: 100A/480VAC | ﻿Short Circuit Withstand Rating | ﻿10kA | Applying Standards | ﻿UL508, VDE0660 Part 100 and 502, ﻿VDE 0606, VDE 0871
UL 508 & UL 1077 - 3 PHASE BUSBAR - standard pole spacing | http://www.altechcorp.com/GoogleAssets/UL508_3phaseBusbar.jpg | Yes | 18mm2 for 80A; 48 lugs, UL/cUL listed | /Electronics & Electrical/Electronic Components & Devices/Automation Control Components | http://www.altechcorp.com/HTML/Busbars-A.html | 3P18U3/48 | http://www.altechcorp.com/PDFS/Splits/Busbars10.pdf | http://www.altechcorp.com/GoogleAssets/UL489-3poleDrawing.jpg | Yes | Yes | STD Pack 1 | http://www.youtube.com/watch?v=OppmdmTzkOU&feature=share&list=UULzYRKNrcWxJ5qkTiq79evw | No. of Pins | 51 | No. of MMC to Jumper | 17x3 pole | Length | 900.5 mm | ﻿Material of Busbar | ﻿Copper | ﻿Material of Insulation (Housing) | ﻿Polyamid | ﻿Electrical Ratings | 18mm2: 80A/480VAC; 25mm2: 100A/480VAC | ﻿Short Circuit Withstand Rating | ﻿10kA | Applying Standards | ﻿UL508, VDE0660 Part 100 and 502, ﻿VDE 0606, VDE 0872
UL 508 & UL 1077 - 3 PHASE BUSBAR - standard pole spacing | http://www.altechcorp.com/GoogleAssets/UL508_3phaseBusbar.jpg | Yes | 18mm2 for 80A; 51 lugs, UL/cUL listed | /Electronics & Electrical/Electronic Components & Devices/Automation Control Components | http://www.altechcorp.com/HTML/Busbars-A.html | 3P18U3/51 | http://www.altechcorp.com/PDFS/Splits/Busbars10.pdf | http://www.altechcorp.com/GoogleAssets/UL489-3poleDrawing.jpg | Yes | Yes | STD Pack 1 | http://www.youtube.com/watch?v=OppmdmTzkOU&feature=share&list=UULzYRKNrcWxJ5qkTiq79evw | No. of Pins | 54 | No. of MMC to Jumper | 18x3 ppole | Length | 953.8 mm | ﻿Material of Busbar | ﻿Copper | ﻿Material of Insulation (Housing) | ﻿Polyamid | ﻿Electrical Ratings | 18mm2: 80A/480VAC; 25mm2: 100A/480VAC | ﻿Short Circuit Withstand Rating | ﻿10kA | Applying Standards | ﻿UL508, VDE0660 Part 100 and 502, ﻿VDE 0606, VDE 0873
UL 508 & UL 1077 - 3 PHASE BUSBAR - standard pole spacing | http://www.altechcorp.com/GoogleAssets/UL508_3phaseBusbar.jpg | Yes | 18mm2 for 80A; 54 lugs, UL/cUL listed | /Electronics & Electrical/Electronic Components & Devices/Automation Control Components | http://www.altechcorp.com/HTML/Busbars-A.html | 3P18U3/54 | http://www.altechcorp.com/PDFS/Splits/Busbars10.pdf | http://www.altechcorp.com/GoogleAssets/UL489-3poleDrawing.jpg | Yes | Yes | STD Pack 1 | http://www.youtube.com/watch?v=OppmdmTzkOU&feature=share&list=UULzYRKNrcWxJ5qkTiq79evw | No. of Pins | 57 | No. of MMC to Jumper | 19x3 pole | Length | 1007.0 mm | ﻿Material of Busbar | ﻿Copper | ﻿Material of Insulation (Housing) | ﻿Polyamid | ﻿Electrical Ratings | 18mm2: 80A/480VAC; 25mm2: 100A/480VAC | ﻿Short Circuit Withstand Rating | ﻿10kA | Applying Standards | ﻿UL508, VDE0660 Part 100 and 502, ﻿VDE 0606, VDE 0874
UL 508 & UL 1077 - 3 PHASE BUSBAR - standard pole spacing | http://www.altechcorp.com/GoogleAssets/UL508_3phaseBusbar.jpg | Yes | 25mm2 for 100A; 6 lugs, UL/cUL listed | /Electronics & Electrical/Electronic Components & Devices/Automation Control Components | http://www.altechcorp.com/HTML/Busbars-A.html | 3P25U3/6 | http://www.altechcorp.com/PDFS/Splits/Busbars10.pdf | http://www.altechcorp.com/GoogleAssets/UL489-3poleDrawing.jpg | Yes | Yes | STD Pack 1 | http://www.youtube.com/watch?v=OppmdmTzkOU&feature=share&list=UULzYRKNrcWxJ5qkTiq79evw | No. of Pins | 6 | No. of MMC to Jumper | 2x3 pole | Length | 101.8 mm | ﻿Material of Busbar | ﻿Copper | ﻿Material of Insulation (Housing) | ﻿Polyamid | ﻿Electrical Ratings | 18mm2: 80A/480VAC; 25mm2: 100A/480VAC | ﻿Short Circuit Withstand Rating | ﻿10kA | Applying Standards | ﻿UL508, VDE0660 Part 100 and 502, ﻿VDE 0606, VDE 0875
UL 508 & UL 1077 - 3 PHASE BUSBAR - standard pole spacing | http://www.altechcorp.com/GoogleAssets/UL508_3phaseBusbar.jpg | Yes | 25mm2 for 100A; 9 lugs, UL/cUL listed | /Electronics & Electrical/Electronic Components & Devices/Automation Control Components | http://www.altechcorp.com/HTML/Busbars-A.html | 3P25U3/9 | http://www.altechcorp.com/PDFS/Splits/Busbars10.pdf | http://www.altechcorp.com/GoogleAssets/UL489-3poleDrawing.jpg | Yes | Yes | STD Pack 1 | http://www.youtube.com/watch?v=OppmdmTzkOU&feature=share&list=UULzYRKNrcWxJ5qkTiq79evw | No. of Pins | 9 | No. of MMC to Jumper | 3x3 pole | Length | 155.0 mm | ﻿Material of Busbar | ﻿Copper | ﻿Material of Insulation (Housing) | ﻿Polyamid | ﻿Electrical Ratings | 18mm2: 80A/480VAC; 25mm2: 100A/480VAC | ﻿Short Circuit Withstand Rating | ﻿10kA | Applying Standards | ﻿UL508, VDE0660 Part 100 and 502, ﻿VDE 0606, VDE 0876
UL 508 & UL 1077 - 3 PHASE BUSBAR - standard pole spacing | http://www.altechcorp.com/GoogleAssets/UL508_3phaseBusbar.jpg | Yes | 25mm2 for 100A; | /Electronics & Electrical/Electronic Components & Devices/Automation Control Components | http://www.altechcorp.com/HTML/Busbars-A.html |  |  | http://www.altechcorp.com/GoogleAssets/UL489-3poleDrawing.jpg | Yes | Yes | STD Pack 1 | http://www.youtube.com/watch?v=OppmdmTzkOU&feature=share&list=UULzYRKNrcWxJ5qkTiq79evw | No. of Pins | 12 | No. of MMC to Jumper | 4x3 pole | Length | 208.3 mm | ﻿Material of Busbar | ﻿Copper | ﻿Material of Insulation (Housing) | ﻿Polyamid | ﻿Electrical Ratings | 18mm2: 80A/480VAC; 25mm2: 100A/480VAC | ﻿Short Circuit Withstand Rating | ﻿10kA | Applying Standards | ﻿UL508, VDE0660 Part 100 and 502, ﻿VDE 0606, VDE 0877
UL 508 & UL 1077 - 3 PHASE BUSBAR - standard pole spacing | http://www.altechcorp.com/GoogleAssets/UL508_3phaseBusbar.jpg | Yes | 25mm2 for 100A; 15 lugs, UL/cUL listed | /Electronics & Electrical/Electronic Components & Devices/Automation Control Components | http://www.altechcorp.com/HTML/Busbars-A.html | 3P25U3/15 | http://altechcorp.com/HTML/ReDirect.html | http://www.altechcorp.com/GoogleAssets/UL489-3poleDrawing.jpg | Yes | Yes | STD Pack 1 | http://www.youtube.com/watch?v=OppmdmTzkOU&feature=share&list=UULzYRKNrcWxJ5qkTiq79evw | No. of Pins | 15 | No. of MMC to Jumper | 5x3 pole | Length | 261.5 mm | ﻿Material of Busbar | ﻿Copper | ﻿Material of Insulation (Housing) | ﻿Polyamid | ﻿Electrical Ratings | 18mm2: 80A/480VAC; 25mm2: 100A/480VAC | ﻿Short Circuit Withstand Rating | ﻿10kA | Applying Standards | ﻿UL508, VDE0660 Part 100 and 502, ﻿VDE 0606, VDE 0878
UL 508 & UL 1077 - 3 PHASE BUSBAR - standard pole spacing | http://www.altechcorp.com/GoogleAssets/UL508_3phaseBusbar.jpg | Yes | 25mm2 for 100A; 18 lugs, UL/cUL listed | /Electronics & Electrical/Electronic Components & Devices/Automation Control Components | http://www.altechcorp.com/HTML/Busbars-A.html | 3P25U3/18 | http://altechcorp.com/HTML/ReDirect.html | http://www.altechcorp.com/GoogleAssets/UL489-3poleDrawing.jpg | Yes | Yes | STD Pack 1 | http://www.youtube.com/watch?v=OppmdmTzkOU&feature=share&list=UULzYRKNrcWxJ5qkTiq79evw | No. of Pins | 18 | No. of MMC to Jumper | 6x3 pole | Length | 314.8 mm | ﻿Material of Busbar | ﻿Copper | ﻿Material of Insulation (Housing) | ﻿Polyamid | ﻿Electrical Ratings | 18mm2: 80A/480VAC; 25mm2: 100A/480VAC | ﻿Short Circuit Withstand Rating | ﻿10kA | Applying Standards | ﻿UL508, VDE0660 Part 100 and 502, ﻿VDE 0606, VDE 0879
UL 508 & UL 1077 - 3 PHASE BUSBAR - standard pole spacing | http://www.altechcorp.com/GoogleAssets/UL508_3phaseBusbar.jpg | Yes | 25mm2 for 100A; 100A/480V, 21 lugs | /Electronics & Electrical/Electronic Components & Devices/Automation Control Components | http://www.altechcorp.com/HTML/Busbars-A.html | 3P25U3/21 | http://www.altechcorp.com/PDFS/Splits/Busbars10.pdf | http://www.altechcorp.com/GoogleAssets/UL489-3poleDrawing.jpg | Yes | Yes | STD Pack 1 | http://www.youtube.com/watch?v=OppmdmTzkOU&feature=share&list=UULzYRKNrcWxJ5qkTiq79evw | No. of Pins | 21 | No. of MMC to Jumper | 7x3 pole | Length | 368.0 mm | ﻿Material of Busbar | ﻿Copper | ﻿Material of Insulation (Housing) | ﻿Polyamid | ﻿Electrical Ratings | 18mm2: 80A/480VAC; 25mm2: 100A/480VAC | ﻿Short Circuit Withstand Rating | ﻿10kA | Applying Standards | ﻿UL508, VDE0660 Part 100 and 502, ﻿VDE 0606, VDE 0880
UL 508 & UL 1077 - 3 PHASE BUSBAR - standard pole spacing | http://www.altechcorp.com/GoogleAssets/UL508_3phaseBusbar.jpg | Yes | 25mm2 for 100A; 24 lugs, UL/cUL listed | /Electronics & Electrical/Electronic Components & Devices/Automation Control Components | http://www.altechcorp.com/HTML/Busbars-A.html | 3P25U3/24 | http://www.altechcorp.com/PDFS/Splits/Busbars10.pdf | http://www.altechcorp.com/GoogleAssets/UL489-3poleDrawing.jpg | Yes | Yes | STD Pack 1 | http://www.youtube.com/watch?v=OppmdmTzkOU&feature=share&list=UULzYRKNrcWxJ5qkTiq79evw | No. of Pins | 24 | No. of MMC to Jumper | 8x3 pole | Length | 421.3 mm | ﻿Material of Busbar | ﻿Copper | ﻿Material of Insulation (Housing) | ﻿Polyamid | ﻿Electrical Ratings | 18mm2: 80A/480VAC; 25mm2: 100A/480VAC | ﻿Short Circuit Withstand Rating | ﻿10kA | Applying Standards | ﻿UL508, VDE0660 Part 100 and 502, ﻿VDE 0606, VDE 0881
UL 508 & UL 1077 - 3 PHASE BUSBAR - standard pole spacing | http://www.altechcorp.com/GoogleAssets/UL508_3phaseBusbar.jpg | Yes | 25mm2 for 100A; 27 lugs, UL/cUL listed | /Electronics & Electrical/Electronic Components & Devices/Automation Control Components | http://www.altechcorp.com/HTML/Busbars-A.html | 3P25U3/27 | http://www.altechcorp.com/PDFS/Splits/Busbars10.pdf | http://www.altechcorp.com/GoogleAssets/UL489-3poleDrawing.jpg | Yes | Yes | STD Pack 1 | http://www.youtube.com/watch?v=OppmdmTzkOU&feature=share&list=UULzYRKNrcWxJ5qkTiq79evw | No. of Pins | 27 | No. of MMC to Jumper | 9x3 pole | Length | 474.5 mm | ﻿Material of Busbar | ﻿Copper | ﻿Material of Insulation (Housing) | ﻿Polyamid | ﻿Electrical Ratings | 18mm2: 80A/480VAC; 25mm2: 100A/480VAC | ﻿Short Circuit Withstand Rating | ﻿10kA | Applying Standards | ﻿UL508, VDE0660 Part 100 and 502, ﻿VDE 0606, VDE 0882
UL 508 & UL 1077 - 3 PHASE BUSBAR - standard pole spacing | http://www.altechcorp.com/GoogleAssets/UL508_3phaseBusbar.jpg | Yes | 25mm2 for 100A; 30 lugs, UL/cUL listed | /Electronics & Electrical/Electronic Components & Devices/Automation Control Components | http://www.altechcorp.com/HTML/Busbars-A.html | 3P25U3/30 | http://www.altechcorp.com/PDFS/Splits/Busbars10.pdf | http://www.altechcorp.com/GoogleAssets/UL489-3poleDrawing.jpg | Yes | Yes | STD Pack 1 | http://www.youtube.com/watch?v=OppmdmTzkOU&feature=share&list=UULzYRKNrcWxJ5qkTiq79evw | No. of Pins | 30 | No. of MMC to Jumper | 10x3 pole | Length | 527.8 mm | ﻿Material of Busbar | ﻿Copper | ﻿Material of Insulation (Housing) | ﻿Polyamid | ﻿Electrical Ratings | 18mm2: 80A/480VAC; 25mm2: 100A/480VAC | ﻿Short Circuit Withstand Rating | ﻿10kA | Applying Standards | ﻿UL508, VDE0660 Part 100 and 502, ﻿VDE 0606, VDE 0883
UL 508 & UL 1077 - 3 PHASE BUSBAR - standard pole spacing | http://www.altechcorp.com/GoogleAssets/UL508_3phaseBusbar.jpg | Yes | 25mm2 for 100A; 33 lugs, UL/cUL listed | /Electronics & Electrical/Electronic Components & Devices/Automation Control Components | http://www.altechcorp.com/HTML/Busbars-A.html | 3P25U3/33 | http://www.altechcorp.com/PDFS/Splits/Busbars10.pdf | http://www.altechcorp.com/GoogleAssets/UL489-3poleDrawing.jpg | Yes | Yes | STD Pack 1 | http://www.youtube.com/watch?v=OppmdmTzkOU&feature=share&list=UULzYRKNrcWxJ5qkTiq79evw | No. of Pins | 33 | No. of MMC to Jumper | 11x3 pole | Length | 581.0 mm | ﻿Material of Busbar | ﻿Copper | ﻿Material of Insulation (Housing) | ﻿Polyamid | ﻿Electrical Ratings | 18mm2: 80A/480VAC; 25mm2: 100A/480VAC | ﻿Short Circuit Withstand Rating | ﻿10kA | Applying Standards | ﻿UL508, VDE0660 Part 100 and 502, ﻿VDE 0606, VDE 0884
UL 508 & UL 1077 - 3 PHASE BUSBAR - standard pole spacing | http://www.altechcorp.com/GoogleAssets/UL508_3phaseBusbar.jpg | Yes | 25mm2 for 100A; 36 lugs, UL/cUL listed | /Electronics & Electrical/Electronic Components & Devices/Automation Control Components | http://www.altechcorp.com/HTML/Busbars-A.html | 3P25U3/36 | http://www.altechcorp.com/PDFS/Splits/Busbars10.pdf | http://www.altechcorp.com/GoogleAssets/UL489-3poleDrawing.jpg | Yes | Yes | STD Pack 1 | http://www.youtube.com/watch?v=OppmdmTzkOU&feature=share&list=UULzYRKNrcWxJ5qkTiq79evw | No. of Pins | 36 | No. of MMC to Jumper | 12x3 pole | Length | 634.3 mm | ﻿Material of Busbar | ﻿Copper | ﻿Material of Insulation (Housing) | ﻿Polyamid | ﻿Electrical Ratings | 18mm2: 80A/480VAC; 25mm2: 100A/480VAC | ﻿Short Circuit Withstand Rating | ﻿10kA | Applying Standards | ﻿UL508, VDE0660 Part 100 and 502, ﻿VDE 0606, VDE 0885
UL 508 & UL 1077 - 3 PHASE BUSBAR - standard pole spacing | http://www.altechcorp.com/GoogleAssets/UL508_3phaseBusbar.jpg | Yes | 25mm2 for 100A; 39 lugs, UL/cUL listed | /Electronics & Electrical/Electronic Components & Devices/Automation Control Components | http://www.altechcorp.com/HTML/Busbars-A.html | 3P25U3/39 | http://www.altechcorp.com/PDFS/Splits/Busbars10.pdf | http://www.altechcorp.com/GoogleAssets/UL489-3poleDrawing.jpg | Yes | Yes | STD Pack 1 | http://www.youtube.com/watch?v=OppmdmTzkOU&feature=share&list=UULzYRKNrcWxJ5qkTiq79evw | No. of Pins | 39 | No. of MMC to Jumper | 13x3 pole | Length | 687.5 mm | ﻿Material of Busbar | ﻿Copper | ﻿Material of Insulation (Housing) | ﻿Polyamid | ﻿Electrical Ratings | 18mm2: 80A/480VAC; 25mm2: 100A/480VAC | ﻿Short Circuit Withstand Rating | ﻿10kA | Applying Standards | ﻿UL508, VDE0660 Part 100 and 502, ﻿VDE 0606, VDE 0886
UL 508 & UL 1077 - 3 PHASE BUSBAR - standard pole spacing | http://www.altechcorp.com/GoogleAssets/UL508_3phaseBusbar.jpg | Yes | 25mm2 for 100A; 42 lugs, UL/cUL listed | /Electronics & Electrical/Electronic Components & Devices/Automation Control Components | http://www.altechcorp.com/HTML/Busbars-A.html | 3P25U3/42 | http://www.altechcorp.com/PDFS/Splits/Busbars10.pdf | http://www.altechcorp.com/GoogleAssets/UL489-3poleDrawing.jpg | Yes | Yes | STD Pack 1 | http://www.youtube.com/watch?v=OppmdmTzkOU&feature=share&list=UULzYRKNrcWxJ5qkTiq79evw | No. of Pins | 42 | No. of MMC to Jumper | 14x3 pole | Length | 740.8 mm | ﻿Material of Busbar | ﻿Copper | ﻿Material of Insulation (Housing) | ﻿Polyamid | ﻿Electrical Ratings | 18mm2: 80A/480VAC; 25mm2: 100A/480VAC | ﻿Short Circuit Withstand Rating | ﻿10kA | Applying Standards | ﻿UL508, VDE0660 Part 100 and 502, ﻿VDE 0606, VDE 0887
UL 508 & UL 1077 - 3 PHASE BUSBAR - standard pole spacing | http://www.altechcorp.com/GoogleAssets/UL508_3phaseBusbar.jpg | Yes | 25mm2 for 100A; 45 lugs, UL/cUL listed | /Electronics & Electrical/Electronic Components & Devices/Automation Control Components | http://www.altechcorp.com/HTML/Busbars-A.html | 3P25U3/45 | http://www.altechcorp.com/PDFS/Splits/Busbars10.pdf | http://www.altechcorp.com/GoogleAssets/UL489-3poleDrawing.jpg | Yes | Yes | STD Pack 1 | http://www.youtube.com/watch?v=OppmdmTzkOU&feature=share&list=UULzYRKNrcWxJ5qkTiq79evw | No. of Pins | 45 | No. of MMC to Jumper | 15x3 pole | Length | 794.0 mm | ﻿Material of Busbar | ﻿Copper | ﻿Material of Insulation (Housing) | ﻿Polyamid | ﻿Electrical Ratings | 18mm2: 80A/480VAC; 25mm2: 100A/480VAC | ﻿Short Circuit Withstand Rating | ﻿10kA | Applying Standards | ﻿UL508, VDE0660 Part 100 and 502, ﻿VDE 0606, VDE 0888
UL 508 & UL 1077 - 3 PHASE BUSBAR - standard pole spacing | http://www.altechcorp.com/GoogleAssets/UL508_3phaseBusbar.jpg | Yes | 25mm2 for 100A; 48 lugs, UL/cUL listed | /Electronics & Electrical/Electronic Components & Devices/Automation Control Components | http://www.altechcorp.com/HTML/Busbars-A.html | 3P25U3/48 | http://www.altechcorp.com/PDFS/Splits/Busbars10.pdf | http://www.altechcorp.com/GoogleAssets/UL489-3poleDrawing.jpg | Yes | Yes | STD Pack 1 | http://www.youtube.com/watch?v=OppmdmTzkOU&feature=share&list=UULzYRKNrcWxJ5qkTiq79evw | No. of Pins | 48 | No. of MMC to Jumper | 16x3 pole | Length | 847.3 mm | ﻿Material of Busbar | ﻿Copper | ﻿Material of Insulation (Housing) | ﻿Polyamid | ﻿Electrical Ratings | 18mm2: 80A/480VAC; 25mm2: 100A/480VAC | ﻿Short Circuit Withstand Rating | ﻿10kA | Applying Standards | ﻿UL508, VDE0660 Part 100 and 502, ﻿VDE 0606, VDE 0889
UL 508 & UL 1077 - 3 PHASE BUSBAR - standard pole spacing | http://www.altechcorp.com/GoogleAssets/UL508_3phaseBusbar.jpg | Yes | 25mm2 for 100A; 51 lugs, UL/cUL listed | /Electronics & Electrical/Electronic Components & Devices/Automation Control Components | http://www.altechcorp.com/HTML/Busbars-A.html | 3P25U3/51 | http://www.altechcorp.com/PDFS/Splits/Busbars10.pdf | http://www.altechcorp.com/GoogleAssets/UL489-3poleDrawing.jpg | Yes | Yes | STD Pack 1 | http://www.youtube.com/watch?v=OppmdmTzkOU&feature=share&list=UULzYRKNrcWxJ5qkTiq79evw | No. of Pins | 51 | No. of MMC to Jumper | 17x3 pole | Length | 900.5 mm | ﻿Material of Busbar | ﻿Copper | ﻿Material of Insulation (Housing) | ﻿Polyamid | ﻿Electrical Ratings | 18mm2: 80A/480VAC; 25mm2: 100A/480VAC | ﻿Short Circuit Withstand Rating | ﻿10kA | Applying Standards | ﻿UL508, VDE0660 Part 100 and 502, ﻿VDE 0606, VDE 0890
UL 508 & UL 1077 - 3 PHASE BUSBAR - standard pole spacing | http://www.altechcorp.com/GoogleAssets/UL508_3phaseBusbar.jpg | Yes | 25mm2 for 100A; 54 lugs, UL/cUL listed | /Electronics & Electrical/Electronic Components & Devices/Automation Control Components | http://www.altechcorp.com/HTML/Busbars-A.html | 3P25U3/54 | http://www.altechcorp.com/PDFS/Splits/Busbars10.pdf | http://www.altechcorp.com/GoogleAssets/UL489-3poleDrawing.jpg | Yes | Yes | STD Pack 1 | http://www.youtube.com/watch?v=OppmdmTzkOU&feature=share&list=UULzYRKNrcWxJ5qkTiq79evw | No. of Pins | 54 | No. of MMC to Jumper | 18x3 ppole | Length | 953.8 mm | ﻿Material of Busbar | ﻿Copper | ﻿Material of Insulation (Housing) | ﻿Polyamid | ﻿Electrical Ratings | 18mm2: 80A/480VAC; 25mm2: 100A/480VAC | ﻿Short Circuit Withstand Rating | ﻿10kA | Applying Standards | ﻿UL508, VDE0660 Part 100 and 502, ﻿VDE 0606, VDE 0891
UL 508 & UL 1077 - 3 PHASE BUSBAR - standard pole spacing | http://www.altechcorp.com/GoogleAssets/UL508_3phaseBusbar.jpg | Yes | 25mm2 for 100A; 57 lugs, UL/cUL listed | /Electronics & Electrical/Electronic Components & Devices/Automation Control Components | http://www.altechcorp.com/HTML/Busbars-A.html | 3P25U3/57 | http://www.altechcorp.com/PDFS/Splits/Busbars10.pdf | http://www.altechcorp.com/GoogleAssets/UL489-3poleDrawing.jpg | Yes | Yes | STD Pack 1 | http://www.youtube.com/watch?v=OppmdmTzkOU&feature=share&list=UULzYRKNrcWxJ5qkTiq79evw | No. of Pins | 57 | No. of MMC to Jumper | 19x3 pole | Length | 1007.0 mm | ﻿Material of Busbar | ﻿Copper | ﻿Material of Insulation (Housing) | ﻿Polyamid | ﻿Electrical Ratings | 18mm2: 80A/480VAC; 25mm2: 100A/480VAC | ﻿Short Circuit Withstand Rating | ﻿10kA | Applying Standards | ﻿UL508, VDE0660 Part 100 and 502, ﻿VDE 0606, VDE 0892
UL 508 & UL 1077 - 3 PHASE BUSBAR - 1/2 pole spacing | http://www.altechcorp.com/GoogleAssets/UL508_3phaseBusbar.jpg | Yes | 18mm2 for 80A; PIN Type,6lugs,UL/cUL listed | /Electronics & Electrical/Electronic Components & Devices/Automation Control Components | http://www.altechcorp.com/HTML/Busbars-A.html | 3P18U3H/6 | http://www.altechcorp.com/PDFS/Splits/Busbars11.pdf | http://www.altechcorp.com/GoogleAssets/UL489-3poleDrawing.jpg | Yes | Yes | STD Pack 1 | http://www.youtube.com/watch?v=OppmdmTzkOU&feature=share&list=UULzYRKNrcWxJ5qkTiq79evw | No. of Pins | 6 | No. of MMC to Jumper | 2x3 pole | Length | 110.8 mm | ﻿Material of Busbar | ﻿Copper | ﻿Material of Insulation (Housing) | ﻿Polyamid | ﻿Electrical Ratings | 18mm2: 80A/480VAC; 25mm2: 100A/480VAC | ﻿Short Circuit Withstand Rating | ﻿10kA | Applying Standards | ﻿UL508, VDE0660 Part 100 and 502, ﻿VDE 0606, VDE 0893
UL 508 & UL 1077 - 3 PHASE BUSBAR - 1/2 pole spacing | http://www.altechcorp.com/GoogleAssets/UL508_3phaseBusbar.jpg | Yes | 18mm2 for 80A; PIN Type,9lugs,UL/cUL listed | /Electronics & Electrical/Electronic Components & Devices/Automation Control Components | http://www.altechcorp.com/HTML/Busbars-A.html | 3P18U3H/9 | http://www.altechcorp.com/PDFS/Splits/Busbars11.pdf | http://www.altechcorp.com/GoogleAssets/UL489-3poleDrawing.jpg | Yes | Yes | STD Pack 1 | http://www.youtube.com/watch?v=OppmdmTzkOU&feature=share&list=UULzYRKNrcWxJ5qkTiq79evw | No. of Pins | 9 | No. of MMC to Jumper | 3x3 pole | Length | 173.1 mm | ﻿Material of Busbar | ﻿Copper | ﻿Material of Insulation (Housing) | ﻿Polyamid | ﻿Electrical Ratings | 18mm2: 80A/480VAC; 25mm2: 100A/480VAC | ﻿Short Circuit Withstand Rating | ﻿10kA | Applying Standards | ﻿UL508, VDE0660 Part 100 and 502, ﻿VDE 0606, VDE 0894
UL 508 & UL 1077 - 3 PHASE BUSBAR - 1/2 pole spacing | http://www.altechcorp.com/GoogleAssets/UL508_3phaseBusbar.jpg | Yes | 18mm2 for 80A; PIN Type,12lugs,UL/cUL listed | /Electronics & Electrical/Electronic Components & Devices/Automation Control Components | http://www.altechcorp.com/HTML/Busbars-A.html | 3P18U3H/12 | http://www.altechcorp.com/PDFS/Splits/Busbars11.pdf | http://www.altechcorp.com/GoogleAssets/UL489-3poleDrawing.jpg | Yes | Yes | STD Pack 1 | http://www.youtube.com/watch?v=OppmdmTzkOU&feature=share&list=UULzYRKNrcWxJ5qkTiq79evw | No. of Pins | 12 | No. of MMC to Jumper | 4x3 pole | Length | 235.4 mm | ﻿Material of Busbar | ﻿Copper | ﻿Material of Insulation (Housing) | ﻿Polyamid | ﻿Electrical Ratings | 18mm2: 80A/480VAC; 25mm2: 100A/480VAC | ﻿Short Circuit Withstand Rating | ﻿10kA | Applying Standards | ﻿UL508, VDE0660 Part 100 and 502, ﻿VDE 0606, VDE 0895
UL 508 & UL 1077 - 3 PHASE BUSBAR - 1/2 pole spacing | http://www.altechcorp.com/GoogleAssets/UL508_3phaseBusbar.jpg | Yes | 18mm2 for 80A; PIN Type,15Lugs,UL/cUL listed | /Electronics & Electrical/Electronic Components & Devices/Automation Control Components | http://www.altechcorp.com/HTML/Busbars-A.html | 3P18U3H/15 | http://www.altechcorp.com/PDFS/Splits/Busbars11.pdf | http://www.altechcorp.com/GoogleAssets/UL489-3poleDrawing.jpg | Yes | Yes | STD Pack 1 | http://www.youtube.com/watch?v=OppmdmTzkOU&feature=share&list=UULzYRKNrcWxJ5qkTiq79evw | No. of Pins | 15 | No. of MMC to Jumper | 5x3 pole | Length | 297.7 mm | ﻿Material of Busbar | ﻿Copper | ﻿Material of Insulation (Housing) | ﻿Polyamid | ﻿Electrical Ratings | 18mm2: 80A/480VAC; 25mm2: 100A/480VAC | ﻿Short Circuit Withstand Rating | ﻿10kA | Applying Standards | ﻿UL508, VDE0660 Part 100 and 502, ﻿VDE 0606, VDE 0896
UL 508 & UL 1077 - 3 PHASE BUSBAR - 1/2 pole spacing | http://www.altechcorp.com/GoogleAssets/UL508_3phaseBusbar.jpg | Yes | 18mm2 for 80A; PIN Type,18Lugs,UL/cUL listed | /Electronics & Electrical/Electronic Components & Devices/Automation Control Components | http://www.altechcorp.com/HTML/Busbars-A.html | 3P18U3H/18 | http://www.altechcorp.com/PDFS/Splits/Busbars11.pdf | http://www.altechcorp.com/GoogleAssets/UL489-3poleDrawing.jpg | Yes | Yes | STD Pack 1 | http://www.youtube.com/watch?v=OppmdmTzkOU&feature=share&list=UULzYRKNrcWxJ5qkTiq79evw | No. of Pins | 18 | No. of MMC to Jumper | 6x3 pole | Length | 360.0 mm | ﻿Material of Busbar | ﻿Copper | ﻿Material of Insulation (Housing) | ﻿Polyamid | ﻿Electrical Ratings | 18mm2: 80A/480VAC; 25mm2: 100A/480VAC | ﻿Short Circuit Withstand Rating | ﻿10kA | Applying Standards | ﻿UL508, VDE0660 Part 100 and 502, ﻿VDE 0606, VDE 0897
UL 508 & UL 1077 - 3 PHASE BUSBAR - 1/2 pole spacing | http://www.altechcorp.com/GoogleAssets/UL508_3phaseBusbar.jpg | Yes | 18mm2 for 80A; PIN Type,21Lugs,UL/cUL listed | /Electronics & Electrical/Electronic Components & Devices/Automation Control Components | http://www.altechcorp.com/HTML/Busbars-A.html | 3P18U3H/21 | http://www.altechcorp.com/PDFS/Splits/Busbars11.pdf | http://www.altechcorp.com/GoogleAssets/UL489-3poleDrawing.jpg | Yes | Yes | STD Pack 1 | http://www.youtube.com/watch?v=OppmdmTzkOU&feature=share&list=UULzYRKNrcWxJ5qkTiq79evw | No. of Pins | 21 | No. of MMC to Jumper | 7x3 pole | Length | 422.3 mm | ﻿Material of Busbar | ﻿Copper | ﻿Material of Insulation (Housing) | ﻿Polyamid | ﻿Electrical Ratings | 18mm2: 80A/480VAC; 25mm2: 100A/480VAC | ﻿Short Circuit Withstand Rating | ﻿10kA | Applying Standards | ﻿UL508, VDE0660 Part 100 and 502, ﻿VDE 0606, VDE 0898
UL 508 & UL 1077 - 3 PHASE BUSBAR - 1/2 pole spacing | http://www.altechcorp.com/GoogleAssets/UL508_3phaseBusbar.jpg | Yes | 18mm2 for 80A; PIN Type,24Lugs,UL/cUL listed | /Electronics & Electrical/Electronic Components & Devices/Automation Control Components | http://www.altechcorp.com/HTML/Busbars-A.html | 3P18U3H/24 | http://www.altechcorp.com/PDFS/Splits/Busbars11.pdf | http://www.altechcorp.com/GoogleAssets/UL489-3poleDrawing.jpg | Yes | Yes | STD Pack 1 | http://www.youtube.com/watch?v=OppmdmTzkOU&feature=share&list=UULzYRKNrcWxJ5qkTiq79evw | No. of Pins | 24 | No. of MMC to Jumper | 8x3 pole | Length | 484.6 mm | ﻿Material of Busbar | ﻿Copper | ﻿Material of Insulation (Housing) | ﻿Polyamid | ﻿Electrical Ratings | 18mm2: 80A/480VAC; 25mm2: 100A/480VAC | ﻿Short Circuit Withstand Rating | ﻿10kA | Applying Standards | ﻿UL508, VDE0660 Part 100 and 502, ﻿VDE 0606, VDE 0899
UL 508 & UL 1077 - 3 PHASE BUSBAR - 1/2 pole spacing | http://www.altechcorp.com/GoogleAssets/UL508_3phaseBusbar.jpg | Yes | 18mm2 for 80A; PIN Type,27Lugs,UL/cUL listed | /Electronics & Electrical/Electronic Components & Devices/Automation Control Components | http://www.altechcorp.com/HTML/Busbars-A.html | 3P18U3H/27 | http://www.altechcorp.com/PDFS/Splits/Busbars11.pdf | http://www.altechcorp.com/GoogleAssets/UL489-3poleDrawing.jpg | Yes | Yes | STD Pack 1 | http://www.youtube.com/watch?v=OppmdmTzkOU&feature=share&list=UULzYRKNrcWxJ5qkTiq79evw | No. of Pins | 27 | No. of MMC to Jumper | 9x3 pole | Length | 546.9 mm | ﻿Material of Busbar | ﻿Copper | ﻿Material of Insulation (Housing) | ﻿Polyamid | ﻿Electrical Ratings | 18mm2: 80A/480VAC; 25mm2: 100A/480VAC | ﻿Short Circuit Withstand Rating | ﻿10kA | Applying Standards | ﻿UL508, VDE0660 Part 100 and 502, ﻿VDE 0606, VDE 0900
UL 508 & UL 1077 - 3 PHASE BUSBAR - 1/2 pole spacing | http://www.altechcorp.com/GoogleAssets/UL508_3phaseBusbar.jpg | Yes | 18mm2 for 80A; PIN Type,30Lugs,UL/cUL listed | /Electronics & Electrical/Electronic Components & Devices/Automation Control Components | http://www.altechcorp.com/HTML/Busbars-A.html | 3P18U3H/30 | http://www.altechcorp.com/PDFS/Splits/Busbars11.pdf | http://www.altechcorp.com/GoogleAssets/UL489-3poleDrawing.jpg | Yes | Yes | STD Pack 1 | http://www.youtube.com/watch?v=OppmdmTzkOU&feature=share&list=UULzYRKNrcWxJ5qkTiq79evw | No. of Pins | 30 | No. of MMC to Jumper | 10x3 pole | Length | 609.2 mm | ﻿Material of Busbar | ﻿Copper | ﻿Material of Insulation (Housing) | ﻿Polyamid | ﻿Electrical Ratings | 18mm2: 80A/480VAC; 25mm2: 100A/480VAC | ﻿Short Circuit Withstand Rating | ﻿10kA | Applying Standards | ﻿UL508, VDE0660 Part 100 and 502, ﻿VDE 0606, VDE 0901
UL 508 & UL 1077 - 3 PHASE BUSBAR - 1/2 pole spacing | http://www.altechcorp.com/GoogleAssets/UL508_3phaseBusbar.jpg | Yes | 18mm2 for 80A; PIN Type,33Lugs,UL/cUL listed | /Electronics & Electrical/Electronic Components & Devices/Automation Control Components | http://www.altechcorp.com/HTML/Busbars-A.html | 3P18U3H/33 | http://www.altechcorp.com/PDFS/Splits/Busbars11.pdf | http://www.altechcorp.com/GoogleAssets/UL489-3poleDrawing.jpg | Yes | Yes | STD Pack 1 | http://www.youtube.com/watch?v=OppmdmTzkOU&feature=share&list=UULzYRKNrcWxJ5qkTiq79evw | No. of Pins | 33 | No. of MMC to Jumper | 11x3 pole | Length | 671.5 mm | ﻿Material of Busbar | ﻿Copper | ﻿Material of Insulation (Housing) | ﻿Polyamid | ﻿Electrical Ratings | 18mm2: 80A/480VAC; 25mm2: 100A/480VAC | ﻿Short Circuit Withstand Rating | ﻿10kA | Applying Standards | ﻿UL508, VDE0660 Part 100 and 502, ﻿VDE 0606, VDE 0902
UL 508 & UL 1077 - 3 PHASE BUSBAR - 1/2 pole spacing | http://www.altechcorp.com/GoogleAssets/UL508_3phaseBusbar.jpg | Yes | 18mm2 for 80A; PIN Type,36Lugs,UL/cUL listed | /Electronics & Electrical/Electronic Components & Devices/Automation Control Components | http://www.altechcorp.com/HTML/Busbars-A.html | 3P18U3H/36 | http://www.altechcorp.com/PDFS/Splits/Busbars11.pdf | http://www.altechcorp.com/GoogleAssets/UL489-3poleDrawing.jpg | Yes | Yes | STD Pack 1 | http://www.youtube.com/watch?v=OppmdmTzkOU&feature=share&list=UULzYRKNrcWxJ5qkTiq79evw | No. of Pins | 36 | No. of MMC to Jumper | 12x3 pole | Length | 733.8 mm | ﻿Material of Busbar | ﻿Copper | ﻿Material of Insulation (Housing) | ﻿Polyamid | ﻿Electrical Ratings | 18mm2: 80A/480VAC; 25mm2: 100A/480VAC | ﻿Short Circuit Withstand Rating | ﻿10kA | Applying Standards | ﻿UL508, VDE0660 Part 100 and 502, ﻿VDE 0606, VDE 0903
UL 508 & UL 1077 - 3 PHASE BUSBAR - 1/2 pole spacing | http://www.altechcorp.com/GoogleAssets/UL508_3phaseBusbar.jpg | Yes | 18mm2 for 80A; PIN Type,39Lugs,UL/cUL listed | /Electronics & Electrical/Electronic Components & Devices/Automation Control Components | http://www.altechcorp.com/HTML/Busbars-A.html | 3P18U3H/39 | http://www.altechcorp.com/PDFS/Splits/Busbars11.pdf | http://www.altechcorp.com/GoogleAssets/UL489-3poleDrawing.jpg | Yes | Yes | STD Pack 1 | http://www.youtube.com/watch?v=OppmdmTzkOU&feature=share&list=UULzYRKNrcWxJ5qkTiq79evw | No. of Pins | 39 | No. of MMC to Jumper | 13x3 pole | Length | 796.1 mm | ﻿Material of Busbar | ﻿Copper | ﻿Material of Insulation (Housing) | ﻿Polyamid | ﻿Electrical Ratings | 18mm2: 80A/480VAC; 25mm2: 100A/480VAC | ﻿Short Circuit Withstand Rating | ﻿10kA | Applying Standards | ﻿UL508, VDE0660 Part 100 and 502, ﻿VDE 0606, VDE 0904
UL 508 & UL 1077 - 3 PHASE BUSBAR - 1/2 pole spacing | http://www.altechcorp.com/GoogleAssets/UL508_3phaseBusbar.jpg | Yes | 18mm2 for 80A; PIN Type,42Lugs,UL/cUL listed | /Electronics & Electrical/Electronic Components & Devices/Automation Control Components | http://www.altechcorp.com/HTML/Busbars-A.html | 3P18U3H/42 | http://www.altechcorp.com/PDFS/Splits/Busbars11.pdf | http://www.altechcorp.com/GoogleAssets/UL489-3poleDrawing.jpg | Yes | Yes | STD Pack 1 | http://www.youtube.com/watch?v=OppmdmTzkOU&feature=share&list=UULzYRKNrcWxJ5qkTiq79evw | No. of Pins | 42 | No. of MMC to Jumper | 14x3 pole | Length | 858.4 mm | ﻿Material of Busbar | ﻿Copper | ﻿Material of Insulation (Housing) | ﻿Polyamid | ﻿Electrical Ratings | 18mm2: 80A/480VAC; 25mm2: 100A/480VAC | ﻿Short Circuit Withstand Rating | ﻿10kA | Applying Standards | ﻿UL508, VDE0660 Part 100 and 502, ﻿VDE 0606, VDE 0905
UL 508 & UL 1077 - 3 PHASE BUSBAR - 1/2 pole spacing | http://www.altechcorp.com/GoogleAssets/UL508_3phaseBusbar.jpg | Yes | 18mm2 for 80A; PIN Type,45Lugs,UL/cUL listed | /Electronics & Electrical/Electronic Components & Devices/Automation Control Components | http://www.altechcorp.com/HTML/Busbars-A.html | 3P18U3H/45 | http://www.altechcorp.com/PDFS/Splits/Busbars11.pdf | http://www.altechcorp.com/GoogleAssets/UL489-3poleDrawing.jpg | Yes | Yes | STD Pack 1 | http://www.youtube.com/watch?v=OppmdmTzkOU&feature=share&list=UULzYRKNrcWxJ5qkTiq79evw | No. of Pins | 45 | No. of MMC to Jumper | 15x3 pole | Length | 920.7 mm | ﻿Material of Busbar | ﻿Copper | ﻿Material of Insulation (Housing) | ﻿Polyamid | ﻿Electrical Ratings | 18mm2: 80A/480VAC; 25mm2: 100A/480VAC | ﻿Short Circuit Withstand Rating | ﻿10kA | Applying Standards | ﻿UL508, VDE0660 Part 100 and 502, ﻿VDE 0606, VDE 0906
UL 508 & UL 1077 - 3 PHASE BUSBAR - 1/2 pole spacing | http://www.altechcorp.com/GoogleAssets/UL508_3phaseBusbar.jpg | Yes | 18mm2 for 80A; 1/2 pole space,48 lugs, UL/cUL | /Electronics & Electrical/Electronic Components & Devices/Automation Control Components | http://www.altechcorp.com/HTML/Busbars-A.html | 3P18U3H/48 | http://www.altechcorp.com/PDFS/Splits/Busbars11.pdf | http://www.altechcorp.com/GoogleAssets/UL489-3poleDrawing.jpg | Yes | Yes | STD Pack 1 | http://www.youtube.com/watch?v=OppmdmTzkOU&feature=share&list=UULzYRKNrcWxJ5qkTiq79evw | No. of Pins | 48 | No. of MMC to Jumper | 16x3 pole | Length | 983.0 mm | ﻿Material of Busbar | ﻿Copper | ﻿Material of Insulation (Housing) | ﻿Polyamid | ﻿Electrical Ratings | 18mm2: 80A/480VAC; 25mm2: 100A/480VAC | ﻿Short Circuit Withstand Rating | ﻿10kA | Applying Standards | ﻿UL508, VDE0660 Part 100 and 502, ﻿VDE 0606, VDE 0907
UL 508 & UL 1077 - 3 PHASE BUSBAR - 1/2 pole spacing | http://www.altechcorp.com/GoogleAssets/UL508_3phaseBusbar.jpg | Yes | 18mm2 for 80A; PIN Type,51Lugs,UL/cUL listed | /Electronics & Electrical/Electronic Components & Devices/Automation Control Components | http://www.altechcorp.com/HTML/Busbars-A.html | 3P18U3H/51 | http://www.altechcorp.com/PDFS/Splits/Busbars11.pdf | http://www.altechcorp.com/GoogleAssets/UL489-3poleDrawing.jpg | Yes | Yes | STD Pack 1 | http://www.youtube.com/watch?v=OppmdmTzkOU&feature=share&list=UULzYRKNrcWxJ5qkTiq79evw | No. of Pins | 51 | No. of MMC to Jumper | 17x3 pole | Length | 1045.3 mm | ﻿Material of Busbar | ﻿Copper | ﻿Material of Insulation (Housing) | ﻿Polyamid | ﻿Electrical Ratings | 18mm2: 80A/480VAC; 25mm2: 100A/480VAC | ﻿Short Circuit Withstand Rating | ﻿10kA | Applying Standards | ﻿UL508, VDE0660 Part 100 and 502, ﻿VDE 0606, VDE 0908
UL 508 & UL 1077 - 3 PHASE BUSBAR - 1/2 pole spacing | http://www.altechcorp.com/GoogleAssets/UL508_3phaseBusbar.jpg | Yes | 18mm2 for 80A; PIN Type,54Lugs,UL/cUL listed | /Electronics & Electrical/Electronic Components & Devices/Automation Control Components | http://www.altechcorp.com/HTML/Busbars-A.html | 3P18U3H/54 | http://www.altechcorp.com/PDFS/Splits/Busbars11.pdf | http://www.altechcorp.com/GoogleAssets/UL489-3poleDrawing.jpg | Yes | Yes | STD Pack 1 | http://www.youtube.com/watch?v=OppmdmTzkOU&feature=share&list=UULzYRKNrcWxJ5qkTiq79evw | No. of Pins | 54 | No. of MMC to Jumper | 18x3 ppole | Length | 1107.6 mm | ﻿Material of Busbar | ﻿Copper | ﻿Material of Insulation (Housing) | ﻿Polyamid | ﻿Electrical Ratings | 18mm2: 80A/480VAC; 25mm2: 100A/480VAC | ﻿Short Circuit Withstand Rating | ﻿10kA | Applying Standards | ﻿UL508, VDE0660 Part 100 and 502, ﻿VDE 0606, VDE 0909
UL 508 & UL 1077 - 3 PHASE BUSBAR - 1/2 pole spacing | http://www.altechcorp.com/GoogleAssets/UL508_3phaseBusbar.jpg | Yes | 25mm2 for 100A; PIN Type,6lugs,UL/cUL listed | /Electronics & Electrical/Electronic Components & Devices/Automation Control Components | http://www.altechcorp.com/HTML/Busbars-A.html | 3P25U3H/6 | http://www.altechcorp.com/PDFS/Splits/Busbars11.pdf | http://www.altechcorp.com/GoogleAssets/UL489-3poleDrawing.jpg | Yes | Yes | STD Pack 1 | http://www.youtube.com/watch?v=OppmdmTzkOU&feature=share&list=UULzYRKNrcWxJ5qkTiq79evw | No. of Pins | 6 | No. of MMC to Jumper | 2x3 pole | Length | 1169.9 mm | ﻿Material of Busbar | ﻿Copper | ﻿Material of Insulation (Housing) | ﻿Polyamid | ﻿Electrical Ratings | 18mm2: 80A/480VAC; 25mm2: 100A/480VAC | ﻿Short Circuit Withstand Rating | ﻿10kA | Applying Standards | ﻿UL508, VDE0660 Part 100 and 502, ﻿VDE 0606, VDE 0910
UL 508 & UL 1077 - 3 PHASE BUSBAR - 1/2 pole spacing | http://www.altechcorp.com/GoogleAssets/UL508_3phaseBusbar.jpg | Yes | 25mm2 for 100A; PIN Type,9lugs,UL/cUL listed | /Electronics & Electrical/Electronic Components & Devices/Automation Control Components | http://www.altechcorp.com/HTML/Busbars-A.html | 3P25U3H/9 | http://www.altechcorp.com/PDFS/Splits/Busbars11.pdf | http://www.altechcorp.com/GoogleAssets/UL489-3poleDrawing.jpg | Yes | Yes | STD Pack 1 | http://www.youtube.com/watch?v=OppmdmTzkOU&feature=share&list=UULzYRKNrcWxJ5qkTiq79evw | No. of Pins | 9 | No. of MMC to Jumper | 3x3 pole | Length | 110.8 mm | ﻿Material of Busbar | ﻿Copper | ﻿Material of Insulation (Housing) | ﻿Polyamid | ﻿Electrical Ratings | 18mm2: 80A/480VAC; 25mm2: 100A/480VAC | ﻿Short Circuit Withstand Rating | ﻿10kA | Applying Standards | ﻿UL508, VDE0660 Part 100 and 502, ﻿VDE 0606, VDE 0911
UL 508 & UL 1077 - 3 PHASE BUSBAR - 1/2 pole spacing | http://www.altechcorp.com/GoogleAssets/UL508_3phaseBusbar.jpg | Yes | 25mm2 for 100A; PIN Type,12Lugs,UL/cUL listed | /Electronics & Electrical/Electronic Components & Devices/Automation Control Components | http://www.altechcorp.com/HTML/Busbars-A.html | 3P25U3H/12 | http://www.altechcorp.com/PDFS/Splits/Busbars11.pdf | http://www.altechcorp.com/GoogleAssets/UL489-3poleDrawing.jpg | Yes | Yes | STD Pack 1 | http://www.youtube.com/watch?v=OppmdmTzkOU&feature=share&list=UULzYRKNrcWxJ5qkTiq79evw | No. of Pins | 12 | No. of MMC to Jumper | 4x3 pole | Length | 173.1 mm | ﻿Material of Busbar | ﻿Copper | ﻿Material of Insulation (Housing) | ﻿Polyamid | ﻿Electrical Ratings | 18mm2: 80A/480VAC; 25mm2: 100A/480VAC | ﻿Short Circuit Withstand Rating | ﻿10kA | Applying Standards | ﻿UL508, VDE0660 Part 100 and 502, ﻿VDE 0606, VDE 0912
UL 508 & UL 1077 - 3 PHASE BUSBAR - 1/2 pole spacing | http://www.altechcorp.com/GoogleAssets/UL508_3phaseBusbar.jpg | Yes | 25mm2 for 100A; PIN Type,15Lugs,UL/cUL listed | /Electronics & Electrical/Electronic Components & Devices/Automation Control Components | http://www.altechcorp.com/HTML/Busbars-A.html | 3P25U3H/15 | http://www.altechcorp.com/PDFS/Splits/Busbars11.pdf | http://www.altechcorp.com/GoogleAssets/UL489-3poleDrawing.jpg | Yes | Yes | STD Pack 1 | http://www.youtube.com/watch?v=OppmdmTzkOU&feature=share&list=UULzYRKNrcWxJ5qkTiq79evw | No. of Pins | 15 | No. of MMC to Jumper | 5x3 pole | Length | 235.4 mm | ﻿Material of Busbar | ﻿Copper | ﻿Material of Insulation (Housing) | ﻿Polyamid | ﻿Electrical Ratings | 18mm2: 80A/480VAC; 25mm2: 100A/480VAC | ﻿Short Circuit Withstand Rating | ﻿10kA | Applying Standards | ﻿UL508, VDE0660 Part 100 and 502, ﻿VDE 0606, VDE 0913
UL 508 & UL 1077 - 3 PHASE BUSBAR - 1/2 pole spacing | http://www.altechcorp.com/GoogleAssets/UL508_3phaseBusbar.jpg | Yes | 25mm2 for 100A; PIN Type,18Lugs,UL/cUL listed | /Electronics & Electrical/Electronic Components & Devices/Automation Control Components | http://www.altechcorp.com/HTML/Busbars-A.html | 3P25U3H/18 | http://www.altechcorp.com/PDFS/Splits/Busbars11.pdf | http://www.altechcorp.com/GoogleAssets/UL489-3poleDrawing.jpg | Yes | Yes | STD Pack 1 | http://www.youtube.com/watch?v=OppmdmTzkOU&feature=share&list=UULzYRKNrcWxJ5qkTiq79evw | No. of Pins | 18 | No. of MMC to Jumper | 6x3 pole | Length | 297.7 mm | ﻿Material of Busbar | ﻿Copper | ﻿Material of Insulation (Housing) | ﻿Polyamid | ﻿Electrical Ratings | 18mm2: 80A/480VAC; 25mm2: 100A/480VAC | ﻿Short Circuit Withstand Rating | ﻿10kA | Applying Standards | ﻿UL508, VDE0660 Part 100 and 502, ﻿VDE 0606, VDE 0914
UL 508 & UL 1077 - 3 PHASE BUSBAR - 1/2 pole spacing | http://www.altechcorp.com/GoogleAssets/UL508_3phaseBusbar.jpg | Yes | 25mm2 for 100A; PIN Type,21Lugs,UL/cUL listed | /Electronics & Electrical/Electronic Components & Devices/Automation Control Components | http://www.altechcorp.com/HTML/Busbars-A.html | 3P25U3H/21 | http://www.altechcorp.com/PDFS/Splits/Busbars11.pdf | http://www.altechcorp.com/GoogleAssets/UL489-3poleDrawing.jpg | Yes | Yes | STD Pack 1 | http://www.youtube.com/watch?v=OppmdmTzkOU&feature=share&list=UULzYRKNrcWxJ5qkTiq79evw | No. of Pins | 21 | No. of MMC to Jumper | 7x3 pole | Length | 360.0 mm | ﻿Material of Busbar | ﻿Copper | ﻿Material of Insulation (Housing) | ﻿Polyamid | ﻿Electrical Ratings | 18mm2: 80A/480VAC; 25mm2: 100A/480VAC | ﻿Short Circuit Withstand Rating | ﻿10kA | Applying Standards | ﻿UL508, VDE0660 Part 100 and 502, ﻿VDE 0606, VDE 0915
UL 508 & UL 1077 - 3 PHASE BUSBAR - 1/2 pole spacing | http://www.altechcorp.com/GoogleAssets/UL508_3phaseBusbar.jpg | Yes | 25mm2 for 100A; PIN Type,24Lugs,UL/cUL listed | /Electronics & Electrical/Electronic Components & Devices/Automation Control Components | http://www.altechcorp.com/HTML/Busbars-A.html | 3P25U3H/24 | http://www.altechcorp.com/PDFS/Splits/Busbars11.pdf | http://www.altechcorp.com/GoogleAssets/UL489-3poleDrawing.jpg | Yes | Yes | STD Pack 1 | http://www.youtube.com/watch?v=OppmdmTzkOU&feature=share&list=UULzYRKNrcWxJ5qkTiq79evw | No. of Pins | 24 | No. of MMC to Jumper | 8x3 pole | Length | 422.3 mm | ﻿Material of Busbar | ﻿Copper | ﻿Material of Insulation (Housing) | ﻿Polyamid | ﻿Electrical Ratings | 18mm2: 80A/480VAC; 25mm2: 100A/480VAC | ﻿Short Circuit Withstand Rating | ﻿10kA | Applying Standards | ﻿UL508, VDE0660 Part 100 and 502, ﻿VDE 0606, VDE 0916
UL 508 & UL 1077 - 3 PHASE BUSBAR - 1/2 pole spacing | http://www.altechcorp.com/GoogleAssets/UL508_3phaseBusbar.jpg | Yes | 25mm2 for 100A; PIN Type,27Lugs,UL/cUL listed | /Electronics & Electrical/Electronic Components & Devices/Automation Control Components | http://www.altechcorp.com/HTML/Busbars-A.html | 3P25U3H/27 | http://www.altechcorp.com/PDFS/Splits/Busbars11.pdf | http://www.altechcorp.com/GoogleAssets/UL489-3poleDrawing.jpg | Yes | Yes | STD Pack 1 | http://www.youtube.com/watch?v=OppmdmTzkOU&feature=share&list=UULzYRKNrcWxJ5qkTiq79evw | No. of Pins | 27 | No. of MMC to Jumper | 9x3 pole | Length | 484.6 mm | ﻿Material of Busbar | ﻿Copper | ﻿Material of Insulation (Housing) | ﻿Polyamid | ﻿Electrical Ratings | 18mm2: 80A/480VAC; 25mm2: 100A/480VAC | ﻿Short Circuit Withstand Rating | ﻿10kA | Applying Standards | ﻿UL508, VDE0660 Part 100 and 502, ﻿VDE 0606, VDE 0917
UL 508 & UL 1077 - 3 PHASE BUSBAR - 1/2 pole spacing | http://www.altechcorp.com/GoogleAssets/UL508_3phaseBusbar.jpg | Yes | 25mm2 for 100A; PIN Type,30Lugs,UL/cUL listed | /Electronics & Electrical/Electronic Components & Devices/Automation Control Components | http://www.altechcorp.com/HTML/Busbars-A.html | 3P25U3H/30 | http://www.altechcorp.com/PDFS/Splits/Busbars11.pdf | http://www.altechcorp.com/GoogleAssets/UL489-3poleDrawing.jpg | Yes | Yes | STD Pack 1 | http://www.youtube.com/watch?v=OppmdmTzkOU&feature=share&list=UULzYRKNrcWxJ5qkTiq79evw | No. of Pins | 30 | No. of MMC to Jumper | 10x3 pole | Length | 546.9 mm | ﻿Material of Busbar | ﻿Copper | ﻿Material of Insulation (Housing) | ﻿Polyamid | ﻿Electrical Ratings | 18mm2: 80A/480VAC; 25mm2: 100A/480VAC | ﻿Short Circuit Withstand Rating | ﻿10kA | Applying Standards | ﻿UL508, VDE0660 Part 100 and 502, ﻿VDE 0606, VDE 0918
UL 508 & UL 1077 - 3 PHASE BUSBAR - 1/2 pole spacing | http://www.altechcorp.com/GoogleAssets/UL508_3phaseBusbar.jpg | Yes | 25mm2 for 100A; PIN Type,33Lugs,UL/cUL listed | /Electronics & Electrical/Electronic Components & Devices/Automation Control Components | http://www.altechcorp.com/HTML/Busbars-A.html | 3P25U3H/33 | http://www.altechcorp.com/PDFS/Splits/Busbars11.pdf | http://www.altechcorp.com/GoogleAssets/UL489-3poleDrawing.jpg | Yes | Yes | STD Pack 1 | http://www.youtube.com/watch?v=OppmdmTzkOU&feature=share&list=UULzYRKNrcWxJ5qkTiq79evw | No. of Pins | 33 | No. of MMC to Jumper | 11x3 pole | Length | 609.2 mm | ﻿Material of Busbar | ﻿Copper | ﻿Material of Insulation (Housing) | ﻿Polyamid | ﻿Electrical Ratings | 18mm2: 80A/480VAC; 25mm2: 100A/480VAC | ﻿Short Circuit Withstand Rating | ﻿10kA | Applying Standards | ﻿UL508, VDE0660 Part 100 and 502, ﻿VDE 0606, VDE 0919
UL 508 & UL 1077 - 3 PHASE BUSBAR - 1/2 pole spacing | http://www.altechcorp.com/GoogleAssets/UL508_3phaseBusbar.jpg | Yes | 25mm2 for 100A; PIN Type,36Lugs,UL/cUL listed | /Electronics & Electrical/Electronic Components & Devices/Automation Control Components | http://www.altechcorp.com/HTML/Busbars-A.html | 3P25U3H/36 | http://www.altechcorp.com/PDFS/Splits/Busbars11.pdf | http://www.altechcorp.com/GoogleAssets/UL489-3poleDrawing.jpg | Yes | Yes | STD Pack 1 | http://www.youtube.com/watch?v=OppmdmTzkOU&feature=share&list=UULzYRKNrcWxJ5qkTiq79evw | No. of Pins | 36 | No. of MMC to Jumper | 12x3 pole | Length | 671.5 mm | ﻿Material of Busbar | ﻿Copper | ﻿Material of Insulation (Housing) | ﻿Polyamid | ﻿Electrical Ratings | 18mm2: 80A/480VAC; 25mm2: 100A/480VAC | ﻿Short Circuit Withstand Rating | ﻿10kA | Applying Standards | ﻿UL508, VDE0660 Part 100 and 502, ﻿VDE 0606, VDE 0920
UL 508 & UL 1077 - 3 PHASE BUSBAR - 1/2 pole spacing | http://www.altechcorp.com/GoogleAssets/UL508_3phaseBusbar.jpg | Yes | 25mm2 for 100A; PIN Type,39Lugs,UL/cUL listed | /Electronics & Electrical/Electronic Components & Devices/Automation Control Components | http://www.altechcorp.com/HTML/Busbars-A.html | 3P25U3H/39 | http://www.altechcorp.com/PDFS/Splits/Busbars11.pdf | http://www.altechcorp.com/GoogleAssets/UL489-3poleDrawing.jpg | Yes | Yes | STD Pack 1 | http://www.youtube.com/watch?v=OppmdmTzkOU&feature=share&list=UULzYRKNrcWxJ5qkTiq79evw | No. of Pins | 39 | No. of MMC to Jumper | 13x3 pole | Length | 733.8 mm | ﻿Material of Busbar | ﻿Copper | ﻿Material of Insulation (Housing) | ﻿Polyamid | ﻿Electrical Ratings | 18mm2: 80A/480VAC; 25mm2: 100A/480VAC | ﻿Short Circuit Withstand Rating | ﻿10kA | Applying Standards | ﻿UL508, VDE0660 Part 100 and 502, ﻿VDE 0606, VDE 0921
UL 508 & UL 1077 - 3 PHASE BUSBAR - 1/2 pole spacing | http://www.altechcorp.com/GoogleAssets/UL508_3phaseBusbar.jpg | Yes | 25mm2 for 100A; PIN Type,42Lugs,UL/cUL listed | /Electronics & Electrical/Electronic Components & Devices/Automation Control Components | http://www.altechcorp.com/HTML/Busbars-A.html | 3P25U3H/42 | http://www.altechcorp.com/PDFS/Splits/Busbars11.pdf | http://www.altechcorp.com/GoogleAssets/UL489-3poleDrawing.jpg | Yes | Yes | STD Pack 1 | http://www.youtube.com/watch?v=OppmdmTzkOU&feature=share&list=UULzYRKNrcWxJ5qkTiq79evw | No. of Pins | 42 | No. of MMC to Jumper | 14x3 pole | Length | 796.1 mm | ﻿Material of Busbar | ﻿Copper | ﻿Material of Insulation (Housing) | ﻿Polyamid | ﻿Electrical Ratings | 18mm2: 80A/480VAC; 25mm2: 100A/480VAC | ﻿Short Circuit Withstand Rating | ﻿10kA | Applying Standards | ﻿UL508, VDE0660 Part 100 and 502, ﻿VDE 0606, VDE 0922
UL 508 & UL 1077 - 3 PHASE BUSBAR - 1/2 pole spacing | http://www.altechcorp.com/GoogleAssets/UL508_3phaseBusbar.jpg | Yes | 25mm2 for 100A; PIN Type,45Lugs,UL/cUL listed | /Electronics & Electrical/Electronic Components & Devices/Automation Control Components | http://www.altechcorp.com/HTML/Busbars-A.html | 3P25U3H/45 | http://www.altechcorp.com/PDFS/Splits/Busbars11.pdf | http://www.altechcorp.com/GoogleAssets/UL489-3poleDrawing.jpg | Yes | Yes | STD Pack 1 | http://www.youtube.com/watch?v=OppmdmTzkOU&feature=share&list=UULzYRKNrcWxJ5qkTiq79evw | No. of Pins | 45 | No. of MMC to Jumper | 15x3 pole | Length | 858.4 mm | ﻿Material of Busbar | ﻿Copper | ﻿Material of Insulation (Housing) | ﻿Polyamid | ﻿Electrical Ratings | 18mm2: 80A/480VAC; 25mm2: 100A/480VAC | ﻿Short Circuit Withstand Rating | ﻿10kA | Applying Standards | ﻿UL508, VDE0660 Part 100 and 502, ﻿VDE 0606, VDE 0923
UL 508 & UL 1077 - 3 PHASE BUSBAR - 1/2 pole spacing | http://www.altechcorp.com/GoogleAssets/UL508_3phaseBusbar.jpg | Yes | 25mm2 for 100A; PIN Type,48 lugs,UL/cUL listed | /Electronics & Electrical/Electronic Components & Devices/Automation Control Components | http://www.altechcorp.com/HTML/Busbars-A.html | 3P25U3H/48 | http://www.altechcorp.com/PDFS/Splits/Busbars11.pdf | http://www.altechcorp.com/GoogleAssets/UL489-3poleDrawing.jpg | Yes | Yes | STD Pack 1 | http://www.youtube.com/watch?v=OppmdmTzkOU&feature=share&list=UULzYRKNrcWxJ5qkTiq79evw | No. of Pins | 48 | No. of MMC to Jumper | 16x3 pole | Length | 920.7 mm | ﻿Material of Busbar | ﻿Copper | ﻿Material of Insulation (Housing) | ﻿Polyamid | ﻿Electrical Ratings | 18mm2: 80A/480VAC; 25mm2: 100A/480VAC | ﻿Short Circuit Withstand Rating | ﻿10kA | Applying Standards | ﻿UL508, VDE0660 Part 100 and 502, ﻿VDE 0606, VDE 0924
UL 508 & UL 1077 - 3 PHASE BUSBAR - 1/2 pole spacing | http://www.altechcorp.com/GoogleAssets/UL508_3phaseBusbar.jpg | Yes | 25mm2 for 100A; PIN Type,51Lugs,UL/cUL listed | /Electronics & Electrical/Electronic Components & Devices/Automation Control Components | http://www.altechcorp.com/HTML/Busbars-A.html | 3P25U3H/51 | http://www.altechcorp.com/PDFS/Splits/Busbars11.pdf | http://www.altechcorp.com/GoogleAssets/UL489-3poleDrawing.jpg | Yes | Yes | STD Pack 1 | http://www.youtube.com/watch?v=OppmdmTzkOU&feature=share&list=UULzYRKNrcWxJ5qkTiq79evw | No. of Pins | 51 | No. of MMC to Jumper | 17x3 pole | Length | 983.0 mm | ﻿Material of Busbar | ﻿Copper | ﻿Material of Insulation (Housing) | ﻿Polyamid | ﻿Electrical Ratings | 18mm2: 80A/480VAC; 25mm2: 100A/480VAC | ﻿Short Circuit Withstand Rating | ﻿10kA | Applying Standards | ﻿UL508, VDE0660 Part 100 and 502, ﻿VDE 0606, VDE 0925
UL 508 & UL 1077 - 3 PHASE BUSBAR - 1/2 pole spacing | http://www.altechcorp.com/GoogleAssets/UL508_3phaseBusbar.jpg | Yes | 25mm2 for 100A; PIN Type,54Lugs,UL/cUL listed | /Electronics & Electrical/Electronic Components & Devices/Automation Control Components | http://www.altechcorp.com/HTML/Busbars-A.html | 3P25U3H/54 | http://www.altechcorp.com/PDFS/Splits/Busbars11.pdf | http://www.altechcorp.com/GoogleAssets/UL489-3poleDrawing.jpg | Yes | Yes | STD Pack 1 | http://www.youtube.com/watch?v=OppmdmTzkOU&feature=share&list=UULzYRKNrcWxJ5qkTiq79evw | No. of Pins | 54 | No. of MMC to Jumper | 18x3 ppole | Length | 1045.3 mm | ﻿Material of Busbar | ﻿Copper | ﻿Material of Insulation (Housing) | ﻿Polyamid | ﻿Electrical Ratings | 18mm2: 80A/480VAC; 25mm2: 100A/480VAC | ﻿Short Circuit Withstand Rating | ﻿10kA | Applying Standards | ﻿UL508, VDE0660 Part 100 and 502, ﻿VDE 0606, VDE 0926
UL 508 & UL 1077 - 3 PHASE BUSBAR - 1/2 pole spacing | http://www.altechcorp.com/GoogleAssets/UL508_3phaseBusbar.jpg | Yes | 25mm2 for 100A; PIN Type,57Lugs,UL/cUL listed | /Electronics & Electrical/Electronic Components & Devices/Automation Control Components | http://www.altechcorp.com/HTML/Busbars-A.html | 3P25U3H/57 | http://www.altechcorp.com/PDFS/Splits/Busbars11.pdf | http://www.altechcorp.com/GoogleAssets/UL489-3poleDrawing.jpg | Yes | Yes | STD Pack 1 | http://www.youtube.com/watch?v=OppmdmTzkOU&feature=share&list=UULzYRKNrcWxJ5qkTiq79evw | No. of Pins | 57 | No. of MMC to Jumper | 19x3 ppole | Length | 1107.6 mm | ﻿Material of Busbar | ﻿Copper | ﻿Material of Insulation (Housing) | ﻿Polyamid | ﻿Electrical Ratings | 18mm2: 80A/480VAC; 25mm2: 100A/480VAC | ﻿Short Circuit Withstand Rating | ﻿10kA | Applying Standards | ﻿UL508, VDE0660 Part 100 and 502, ﻿VDE 0606, VDE 0927
UL 489 - 1 PHASE BUSBAR | http://www.altechcorp.com/GoogleAssets/UL489_one1Busbar.jpg | Yes | 16mm2 for 115A; 16sqmm, 6 lugs, UL489 rec | /Electronics & Electrical/Electronic Components & Devices/Automation Control Components | http://www.altechcorp.com/HTML/Busbars-A.html | 1P16UL3/6 | http://www.altechcorp.com/PDFS/Splits/Busbars16.pdf | http://www.altechcorp.com/GoogleAssets/UL489_6PoleBusbar.jpg | Yes | Yes | STD Pack 1 | http://www.youtube.com/watch?v=OppmdmTzkOU&feature=share&list=UULzYRKNrcWxJ5qkTiq79evw | No. of Pins | 6 | No. of MMC to Jumper | Varies | Length | 99 mm | ﻿Material of Busbar | ﻿Copper | ﻿Material of Insulation (Housing) | ﻿Polyamid | ﻿Electrical Ratings | 18mm2: 80A/480VAC; 25mm2: 100A/480VAC | ﻿Short Circuit Withstand Rating | ﻿10kA | Applying Standards | ﻿UL489, VDE0660 Part 100, IEC60749, DIN EN60947-1
UL 489 - 1 PHASE BUSBAR | http://www.altechcorp.com/GoogleAssets/UL489_12PoleBusbar.jpg | Yes | 16mm2 for 115A; 16sqmm, 12 lugs, UL489 rec | /Electronics & Electrical/Electronic Components & Devices/Automation Control Components | http://www.altechcorp.com/HTML/Busbars-A.html | 1P16UL3/12 | http://www.altechcorp.com/PDFS/Splits/Busbars16.pdf | http://www.altechcorp.com/GoogleAssets/UL489_6PoleBusbar.jpg | Yes | Yes | STD Pack 1 | http://www.youtube.com/watch?v=OppmdmTzkOU&feature=share&list=UULzYRKNrcWxJ5qkTiq79evw | No. of Pins | 12 | No. of MMC to Jumper | Varies | Length | 204.6 mm | ﻿Material of Busbar | ﻿Copper | ﻿Material of Insulation (Housing) | ﻿Polyamid | ﻿Electrical Ratings | 18mm2: 80A/480VAC; 25mm2: 100A/480VAC | ﻿Short Circuit Withstand Rating | ﻿10kA | Applying Standards | ﻿UL489, VDE0660 Part 100, IEC60749, DIN EN60947-2
UL 489 - 1 PHASE BUSBAR | http://www.altechcorp.com/GoogleAssets/UL489_one3Busbar.jpg | Yes | 16mm2 for 115A; 16sqmm, 18 lugs, UL489 rec | /Electronics & Electrical/Electronic Components & Devices/Automation Control Components | http://www.altechcorp.com/HTML/Busbars-A.html | 1P16UL3/18 | http://www.altechcorp.com/PDFS/Splits/Busbars16.pdf | http://www.altechcorp.com/GoogleAssets/UL489_6PoleBusbar.jpg | Yes | Yes | STD Pack 1 | http://www.youtube.com/watch?v=OppmdmTzkOU&feature=share&list=UULzYRKNrcWxJ5qkTiq79evw | No. of Pins | 18 | No. of MMC to Jumper | Varies | Length | 310.2 mm | ﻿Material of Busbar | ﻿Copper | ﻿Material of Insulation (Housing) | ﻿Polyamid | ﻿Electrical Ratings | 18mm2: 80A/480VAC; 25mm2: 100A/480VAC | ﻿Short Circuit Withstand Rating | ﻿10kA | Applying Standards | ﻿UL489, VDE0660 Part 100, IEC60749, DIN EN60947-3
UL 489 - 2 PHASE BUSBAR | http://www.altechcorp.com/GoogleAssets/UL489_two1Busbar.jpg | Yes | 16mm2 for 115A; 16sqmm, 6 lugs, UL489 rec | /Electronics & Electrical/Electronic Components & Devices/Automation Control Components | http://www.altechcorp.com/HTML/Busbars-A.html | 2P16UL3/6 | http://www.altechcorp.com/PDFS/Splits/Busbars17.pdf | http://www.altechcorp.com/GoogleAssets/UL489_12PoleBusbar.jpg | Yes | Yes | STD Pack 1 | http://www.youtube.com/watch?v=OppmdmTzkOU&feature=share&list=UULzYRKNrcWxJ5qkTiq79evw | No. of Pins | 6 | No. of MMC to Jumper | Varies | Length | 99 mm | ﻿Material of Busbar | ﻿Copper | ﻿Material of Insulation (Housing) | ﻿Polyamid | ﻿Electrical Ratings | 18mm2: 80A/480VAC; 25mm2: 100A/480VAC | ﻿Short Circuit Withstand Rating | ﻿10kA | Applying Standards | ﻿UL489, VDE0660 Part 100, IEC60749, DIN EN60947-4
UL 489 - 2 PHASE BUSBAR | http://www.altechcorp.com/GoogleAssets/UL489_two2Busbar.jpg | Yes | 16mm2 for 115A; 16sqmm, 12 lugs, UL489 rec | /Electronics & Electrical/Electronic Components & Devices/Automation Control Components | http://www.altechcorp.com/HTML/Busbars-A.html | 2P16UL3/12 | http://www.altechcorp.com/PDFS/Splits/Busbars17.pdf | http://www.altechcorp.com/GoogleAssets/UL489_12PoleBusbar.jpg | Yes | Yes | STD Pack 1 | http://www.youtube.com/watch?v=OppmdmTzkOU&feature=share&list=UULzYRKNrcWxJ5qkTiq79evw | No. of Pins | 12 | No. of MMC to Jumper | Varies | Length | 204.6 mm | ﻿Material of Busbar | ﻿Copper | ﻿Material of Insulation (Housing) | ﻿Polyamid | ﻿Electrical Ratings | 18mm2: 80A/480VAC; 25mm2: 100A/480VAC | ﻿Short Circuit Withstand Rating | ﻿10kA | Applying Standards | ﻿UL489, VDE0660 Part 100, IEC60749, DIN EN60947-5
UL 489 - 2 PHASE BUSBAR | http://www.altechcorp.com/GoogleAssets/UL489_two3Busbar.jpg | Yes | 16mm2 for 115A; 16sqmm, 18 lugs, UL489 rec | /Electronics & Electrical/Electronic Components & Devices/Automation Control Components | http://www.altechcorp.com/HTML/Busbars-A.html | 2P16UL3/18 | http://www.altechcorp.com/PDFS/Splits/Busbars17.pdf | http://www.altechcorp.com/GoogleAssets/UL489_12PoleBusbar.jpg | Yes | Yes | STD Pack 1 | http://www.youtube.com/watch?v=OppmdmTzkOU&feature=share&list=UULzYRKNrcWxJ5qkTiq79evw | No. of Pins | 18 | No. of MMC to Jumper | Varies | Length | 310.2 mm | ﻿Material of Busbar | ﻿Copper | ﻿Material of Insulation (Housing) | ﻿Polyamid | ﻿Electrical Ratings | 18mm2: 80A/480VAC; 25mm2: 100A/480VAC | ﻿Short Circuit Withstand Rating | ﻿10kA | Applying Standards | ﻿UL489, VDE0660 Part 100, IEC60749, DIN EN60947-6
UL 489 - 3 PHASE BUSBAR | http://www.altechcorp.com/GoogleAssets/UL489_three1Busbar.jpg | Yes | 16mm2 for 115A; 16sqmm, 6 lugs, UL489 rec | /Electronics & Electrical/Electronic Components & Devices/Automation Control Components | http://www.altechcorp.com/HTML/Busbars-A.html | 3P16UL3/6 | http://www.altechcorp.com/PDFS/Splits/Busbars18.pdf | http://www.altechcorp.com/GoogleAssets/UL489_18PoleBusbar.jpg | Yes | Yes | STD Pack 1 | http://www.youtube.com/watch?v=OppmdmTzkOU&feature=share&list=UULzYRKNrcWxJ5qkTiq79evw | No. of Pins | 6 | No. of MMC to Jumper | Varies | Length | 99 mm | ﻿Material of Busbar | ﻿Copper | ﻿Material of Insulation (Housing) | ﻿Polyamid | ﻿Electrical Ratings | 18mm2: 80A/480VAC; 25mm2: 100A/480VAC | ﻿Short Circuit Withstand Rating | ﻿10kA | Applying Standards | ﻿UL489, VDE0660 Part 100, IEC60749, DIN EN60947-7
UL 489 - 3 PHASE BUSBAR | http://www.altechcorp.com/GoogleAssets/UL489_three2Busbar.jpg | Yes | 16mm2 for 115A; 16sqmm, 12 lugs, UL489 rec | /Electronics & Electrical/Electronic Components & Devices/Automation Control Components | http://www.altechcorp.com/HTML/Busbars-A.html | 3P16UL3/12 | http://www.altechcorp.com/PDFS/Splits/Busbars18.pdf | http://www.altechcorp.com/GoogleAssetsUL489_18PoleBusbar.jpg | Yes | Yes | STD Pack 1 | http://www.youtube.com/watch?v=OppmdmTzkOU&feature=share&list=UULzYRKNrcWxJ5qkTiq79evw | No. of Pins | 12 | No. of MMC to Jumper | Varies | Length | 204.6 mm | ﻿Material of Busbar | ﻿Copper | ﻿Material of Insulation (Housing) | ﻿Polyamid | ﻿Electrical Ratings | 18mm2: 80A/480VAC; 25mm2: 100A/480VAC | ﻿Short Circuit Withstand Rating | ﻿10kA | Applying Standards | ﻿UL489, VDE0660 Part 100, IEC60749, DIN EN60947-8
UL 489 - 3 PHASE BUSBAR | http://www.altechcorp.com/GoogleAssets/UL489_three3Busbar.jpg | Yes | 16mm2 for 115A; 16sqmm, 18 lugs, UL489 rec | /Electronics & Electrical/Electronic Components & Devices/Automation Control Components | http://www.altechcorp.com/HTML/Busbars-A.html | 3P16UL3/18 | http://www.altechcorp.com/PDFS/Splits/Busbars18.pdf | http://www.altechcorp.com/GoogleAssets/UL489_18PoleBusbar.jpg | Yes | Yes | STD Pack 1 | http://www.youtube.com/watch?v=OppmdmTzkOU&feature=share&list=UULzYRKNrcWxJ5qkTiq79evw | No. of Pins | 18 | No. of MMC to Jumper | Varies | Length | 310.2 mm | ﻿Material of Busbar | ﻿Copper | ﻿Material of Insulation (Housing) | ﻿Polyamid | ﻿Electrical Ratings | 18mm2: 80A/480VAC; 25mm2: 100A/480VAC | ﻿Short Circuit Withstand Rating | ﻿10kA | Applying Standards | ﻿UL489, VDE0660 Part 100, IEC60749, DIN EN60947-9

## Category
Category Name
Electronics & Electrical
/Electronics & Electrical/Electrical Wires, Cables & Accessories
/Electronics & Electrical/Electrical Wires, Cables & Accessories/Cable Clamps
/Electronics & Electrical/Electrical Wires, Cables & Accessories/Cable Harnesses & Assemblies
/Electronics & Electrical/Electrical Wires, Cables & Accessories/Cable Ties
/Electronics & Electrical/Electrical Wires, Cables & Accessories/Electrical Conduits
/Electronics & Electrical/Electrical Wires, Cables & Accessories/Electrical Insulation
/Electronics & Electrical/Electrical Wires, Cables & Accessories/Electrical Wire
/Electronics & Electrical/Electrical Wires, Cables & Accessories/Power Cables
/Electronics & Electrical/Electrical Wires, Cables & Accessories/Power Cords
/Electronics & Electrical/Electrical Wires, Cables & Accessories/Wire Ducting
/Electronics & Electrical/Electrical Wires, Cables & Accessories/Power Entry Modules & Connectors
/Electronics & Electrical/Electrical Wires, Cables & Accessories/Communication Cables
/Electronics & Electrical/Electrical Wires, Cables & Accessories/Fiber Optic Cables
/Electronics & Electrical/Electronic Components & Devices
/Electronics & Electrical/Electronic Components & Devices/Automation Control Components
/Electronics & Electrical/Electronic Components & Devices/Automation Control Components/Control Panels
/Electronics & Electrical/Electronic Components & Devices/Automation Control Components/Motor Controllers
/Electronics & Electrical/Electronic Components & Devices/Automation Control Components/Programmable Automation Controllers
/Electronics & Electrical/Electronic Components & Devices/Automation Control Components/Programmable Logic Controllers
/Electronics & Electrical/Electronic Components & Devices/Automation Control Components/Variable Frequency Drives
/Electronics & Electrical/Electronic Components & Devices/Electrical Capacitors
/Electronics & Electrical/Electronic Components & Devices/Electrical Connectors & Terminals
/Electronics & Electrical/Electronic Components & Devices/Electrical Connectors & Terminals/Electrical Connectors
/Electronics & Electrical/Electronic Components & Devices/Electrical Connectors & Terminals/Electrical Terminals
/Electronics & Electrical/Electronic Components & Devices/Electrical Connectors & Terminals/Power Distribution Boxes
/Electronics & Electrical/Electronic Components & Devices/Electrical Connectors & Terminals/Power Entry Modules & Connectors
/Electronics & Electrical/Electronic Components & Devices/Electrical Connectors & Terminals/Power Plugs & Sockets
/Electronics & Electrical/Electronic Components & Devices/Electrical Connectors & Terminals/Terminal Blocks
/Electronics & Electrical/Electronic Components & Devices/Electrical Motors
/Electronics & Electrical/Electronic Components & Devices/Electrical Resistors
/Electronics & Electrical/Electronic Components & Devices/Electrical Resistors/Fuses & Fuseblocks
/Electronics & Electrical/Electronic Components & Devices/Electrical Resistors/Potentiometers & Rheostats
/Electronics & Electrical/Electronic Components & Devices/Electrical Switches
/Electronics & Electrical/Electronic Components & Devices/Electrical Switches/Circuit Breakers
/Electronics & Electrical/Electronic Components & Devices/Electrical Switches/Electrical Contactors
/Electronics & Electrical/Electronic Components & Devices/Electrical Switches/Electrical Relays
/Electronics & Electrical/Electronic Components & Devices/Electrical Switches/Electronic Multiplexers
/Electronics & Electrical/Electronic Components & Devices/Electrical Switches/Optoelectronic Switches
/Electronics & Electrical/Electronic Components & Devices/Electrical Switches/Automotive Relays & Switches
/Electronics & Electrical/Electronic Components & Devices/Electron Tubes
/Electronics & Electrical/Electronic Components & Devices/Electronic Amplifiers
/Electronics & Electrical/Electronic Components & Devices/Electronic Attenuators
/Electronics & Electrical/Electronic Components & Devices/Electronic Circuits
/Electronics & Electrical/Electronic Components & Devices/Electronic Circuits/Decoders & Encoders
/Electronics & Electrical/Electronic Components & Devices/Electronic Circuits/Electronic Filters
/Electronics & Electrical/Electronic Components & Devices/Electronic Circuits/Electronic Oscillators
/Electronics & Electrical/Electronic Components & Devices/Electronic Circuits/Electronic Transmitters
/Electronics & Electrical/Electronic Components & Devices/Electronic Circuits/Electronic Transmitters/Pressure Transmitters
/Electronics & Electrical/Electronic Components & Devices/Electronic Circuits/Electronic Transmitters/Temperature Transmitters
/Electronics & Electrical/Electronic Components & Devices/Electronic Circuits/Integrated Circuits & Chips
/Electronics & Electrical/Electronic Components & Devices/Electronic Circuits/Microcontrollers
/Electronics & Electrical/Electronic Components & Devices/Electronic Sensors & Transducers
/Electronics & Electrical/Electronic Components & Devices/Electronic Sensors & Transducers/Hall Effect Sensors
/Electronics & Electrical/Electronic Components & Devices/Electronic Sensors & Transducers/Proximity Sensors
/Electronics & Electrical/Electronic Components & Devices/Electronic Sensors & Transducers/Fiber Optic Sensors
/Electronics & Electrical/Electronic Components & Devices/Electronic Sensors & Transducers/Stud Sensors
/Electronics & Electrical/Electronic Components & Devices/Electronic Sensors & Transducers/Pressure Sensors
/Electronics & Electrical/Electronic Components & Devices/Electronic Sensors & Transducers/Temperature Sensors
/Electronics & Electrical/Electronic Components & Devices/Electronic Transformers
/Electronics & Electrical/Electronic Components & Devices/Electronics Cooling Equipment
/Electronics & Electrical/Electronic Components & Devices/Electronics Cooling Equipment/Electronics Cooling Fans
/Electronics & Electrical/Electronic Components & Devices/Electronics Cooling Equipment/Heat Sinks
/Electronics & Electrical/Electronic Components & Devices/Inductors
/Electronics & Electrical/Electronic Components & Devices/Power Dividers & Splitters
/Electronics & Electrical/Electronic Components & Devices/Printed Circuit Boards
/Electronics & Electrical/Electronic Components & Devices/Semiconductor Devices
/Electronics & Electrical/Electronic Components & Devices/Semiconductor Devices/Diodes
/Electronics & Electrical/Electronic Components & Devices/Semiconductor Devices/Thyristors
/Electronics & Electrical/Electronic Components & Devices/Semiconductor Devices/Transistors
/Electronics & Electrical/Electronic Components & Devices/Transceivers
/Electronics & Electrical/Electronic Consoles & Enclosures
/Electronics & Electrical/Electronic Consoles & Enclosures/Electronics Racks & Cabinet Racks
/Electronics & Electrical/Electronic Consoles & Enclosures/Junction Boxes
/Electronics & Electrical/Electronic Consoles & Enclosures/Panel Boxes
/Electronics & Electrical/Electronic Consoles & Enclosures/Switch Boxes
/Electronics & Electrical/Electronics Assembly & Production Machinery
/Electronics & Electrical/Generators & Alternators
/Electronics & Electrical/Generators & Alternators/Diesel Generators
/Electronics & Electrical/Generators & Alternators/Gasoline Generators
/Electronics & Electrical/Generators & Alternators/Generator Parts
/Electronics & Electrical/Generators & Alternators/Hydraulic Generators
/Electronics & Electrical/Generators & Alternators/Inverter Generators
/Electronics & Electrical/Generators & Alternators/Solar Generators
/Electronics & Electrical/Optoelectronics
/Electronics & Electrical/Optoelectronics/Opto-isolators & Couplers
/Electronics & Electrical/Optoelectronics/Optoelectronic Displays
/Electronics & Electrical/Optoelectronics/Optoelectronic Displays/LCD Modules
/Electronics & Electrical/Optoelectronics/Optoelectronic Displays/LED Displays
/Electronics & Electrical/Optoelectronics/Optoelectronic Switches
/Electronics & Electrical/Power Supplies & Accessories
/Electronics & Electrical/Power Supplies & Accessories/Inductors
/Electronics & Electrical/Power Supplies & Accessories/AC-DC Adapters
/Electronics & Electrical/Power Supplies & Accessories/Batteries
/Electronics & Electrical/Power Supplies & Accessories/Batteries/Battery Packs
/Electronics & Electrical/Power Supplies & Accessories/Batteries/Button Cell Batteries
/Electronics & Electrical/Power Supplies & Accessories/Batteries/Primary Cell Batteries
/Electronics & Electrical/Power Supplies & Accessories/Batteries/Rechargeable Batteries
/Electronics & Electrical/Power Supplies & Accessories/Batteries/Solar Batteries
/Electronics & Electrical/Power Supplies & Accessories/Battery Chargers
/Electronics & Electrical/Power Supplies & Accessories/Fuel Cells
/Electronics & Electrical/Power Supplies & Accessories/Power Converters & Inverters
/Electronics & Electrical/Electronic & Electrical Test & Measurement
/Electronics & Electrical/Electronic & Electrical Test & Measurement/Battery Testers
/Electronics & Electrical/Electronic & Electrical Test & Measurement/Breadboards
/Electronics & Electrical/Electronic & Electrical Test & Measurement/Cable Testers
/Electronics & Electrical/Electronic & Electrical Test & Measurement/EMF Meters
/Electronics & Electrical/Electronic & Electrical Test & Measurement/Electrical Current Testers
/Electronics & Electrical/Electronic & Electrical Test & Measurement/Frequency Meters
/Electronics & Electrical/Electronic & Electrical Test & Measurement/LCR, Capacitance & Resistance Meters
/Electronics & Electrical/Electronic & Electrical Test & Measurement/Leak Detectors
/Electronics & Electrical/Electronic & Electrical Test & Measurement/Metal Detectors
/Electronics & Electrical/Electronic & Electrical Test & Measurement/Multimeters
/Electronics & Electrical/Electronic & Electrical Test & Measurement/Oscilloscopes
/Electronics & Electrical/Electronic & Electrical Test & Measurement/Power Meters
/Electronics & Electrical/Electronic & Electrical Test & Measurement/Radiation Detectors
/Electronics & Electrical/Electronic & Electrical Test & Measurement/Rebar Locators
/Electronics & Electrical/Electronic & Electrical Test & Measurement/Signal & Pulse Generators
/Electronics & Electrical/Electronic & Electrical Test & Measurement/Sound Level Meters & Noise Dosimeters
/Electronics & Electrical/Electronic & Electrical Test & Measurement/Spectrum Analyzers
/Electronics & Electrical/Electronic & Electrical Test & Measurement/Stud Sensors
/Electronics & Electrical/Electronic & Electrical Test & Measurement/Test Probes
/Electronics & Electrical/Electronic & Electrical Test & Measurement/Voltage Testers
Note on C1: updated Dec 29th 2012