## Blank Template
Product name (mandatory) | Primary product photo (mandatory) | Customizable? (mandatory) | Description (mandatory) | Product category (mandatory) | Product webpage (optional) | Part number (optional) | Product specification (optional) | Additional product photo 1 (optional) | Additional product photo 2 (optional) | Additional product photo 3 (optional) | Minimum order (optional) | Unit (optional) | Pricing (optional) | Lead time (optional) | Product video url (optional) | Attribute1 name (optional) | 6 | Attribute2 name (optional) | Attribute2 value (optional) | Attribute3 name (optional) | Attribute3 value (optional) | Attribute4 name (optional) | Attribute4 value (optional) | Attribute5 name (optional) | Attribute5 value (optional) | Attribute6 name (optional) | Attribute6 value (optional) | Attribute7 name (optional) | Attribute7 value (optional) | Attribute8 name (optional) | Attribute8 value (optional) | Attribute9 name (optional) | Attribute9 value (optional) | Attribute10 name (optional) | Attribute10 value (optional)
Liquid Tight Strain Reliefs - ﻿Cable Gland / Standard Straight-Through - Polyamide | http://www.altechcorp.com/GoogleAssets/LTSR/5309107.jpg | No | PG Thread, Cable Gland / Standard Straight-Through - Polyamide | /Electronics & Electrical/Electronic Components & Devices/Automation Control Components | http://www.altechcorp.com/HTML/LTSR-A.html | 5309107 | http://www.altechcorp.com/PDFS/Splits/ltsr4.pdf | http://www.altechcorp.com/GoogleAssets/LTSR/5309107(drawing).jpg |  |  |  | STD Pack ﻿100 |  |  |  | ﻿Outer thread | ﻿PG 7 | ﻿Clamping range mm | ﻿1.5-5 | Color | Light grey | Body Material | Polyamide 6 | Seal Material | Neoprene | Technical Property 1 | Maximum strain relief through clamping range | Technical Property 2 | ﻿IP68 achieved without seal rings (PG and metric only) | Technical Property 3 | ﻿Trapezoidal thread with high torque guarantees tight and permanent fit of the dome nut | Technical Property 4 | ﻿Gas- and watertight | ﻿Temperature Range | PA6: ﻿-25 to 100°C ﻿(-13 to 212°F); Neoprene: ﻿-25 to 100°C ﻿(-13 to 212°F)
Liquid Tight Strain Reliefs - ﻿Cable Gland / Standard Straight-Through - Polyamide | http://www.altechcorp.com/GoogleAssets/LTSR/5309207.jpg | No | PG Thread, Cable Gland / Standard Straight-Through - Polyamide | /Electronics & Electrical/Electronic Components & Devices/Automation Control Components | http://www.altechcorp.com/HTML/LTSR-A.html | 5309207 | http://www.altechcorp.com/PDFS/Splits/ltsr4.pdf | http://www.altechcorp.com/GoogleAssets/LTSR/5309207(drawing).jpg |  |  |  | STD Pack ﻿100 |  |  |  | ﻿Outer thread | PG 7 | ﻿Clamping range mm | 1.5-5 | Color | Black | Body Material | Polyamide 6 | Seal Material | Neoprene | Technical Property 1 | Maximum strain relief through clamping range | Technical Property 2 | ﻿IP68 achieved without seal rings (PG and metric only) | Technical Property 3 | ﻿Trapezoidal thread with high torque guarantees tight and permanent fit of the dome nut | Technical Property 4 | ﻿Gas- and watertight | ﻿Temperature Range | PA6: ﻿-25 to 100°C ﻿(-13 to 212°F); Neoprene: ﻿-25 to 100°C ﻿(-13 to 212°F)
Liquid Tight Strain Reliefs - ﻿Cable Gland / Standard Straight-Through - Polyamide | http://www.altechcorp.com/GoogleAssets/LTSR/5308707.jpg | No | PG Thread, Cable Gland / Standard Straight-Through - Polyamide | /Electronics & Electrical/Electronic Components & Devices/Automation Control Components | http://www.altechcorp.com/HTML/LTSR-A.html | 5308707 | http://www.altechcorp.com/PDFS/Splits/ltsr4.pdf | http://www.altechcorp.com/GoogleAssets/LTSR/5308707(drawing).jpg |  |  |  | STD Pack ﻿100 |  |  |  | ﻿Outer thread | PG 7 | ﻿Clamping range mm | 2.5-6.5 | Color | Light grey | Body Material | Polyamide 6 | Seal Material | Neoprene | Technical Property 1 | Maximum strain relief through clamping range | Technical Property 2 | ﻿IP68 achieved without seal rings (PG and metric only) | Technical Property 3 | ﻿Trapezoidal thread with high torque guarantees tight and permanent fit of the dome nut | Technical Property 4 | ﻿Gas- and watertight | ﻿Temperature Range | PA6: ﻿-25 to 100°C ﻿(-13 to 212°F); Neoprene: ﻿-25 to 100°C ﻿(-13 to 212°F)
Liquid Tight Strain Reliefs - ﻿Cable Gland / Standard Straight-Through - Polyamide | http://www.altechcorp.com/GoogleAssets/LTSR/5308507.jpg | No | PG Thread, Cable Gland / Standard Straight-Through - Polyamide | /Electronics & Electrical/Electronic Components & Devices/Automation Control Components | http://www.altechcorp.com/HTML/LTSR-A.html | 5308507 | http://www.altechcorp.com/PDFS/Splits/ltsr4.pdf | http://www.altechcorp.com/GoogleAssets/LTSR/5308507(drawing).jpg |  |  |  | STD Pack ﻿100 |  |  |  | ﻿Outer thread | PG 7 | ﻿Clamping range mm | 2.5-6.5 | Color | Black | Body Material | Polyamide 6 | Seal Material | Neoprene | Technical Property 1 | Maximum strain relief through clamping range | Technical Property 2 | ﻿IP68 achieved without seal rings (PG and metric only) | Technical Property 3 | ﻿Trapezoidal thread with high torque guarantees tight and permanent fit of the dome nut | Technical Property 4 | ﻿Gas- and watertight | ﻿Temperature Range | PA6: ﻿-25 to 100°C ﻿(-13 to 212°F); Neoprene: ﻿-25 to 100°C ﻿(-13 to 212°F)
Liquid Tight Strain Reliefs - ﻿Cable Gland / Standard Straight-Through - Polyamide | http://www.altechcorp.com/GoogleAssets/LTSR/5309109.jpg | No | PG Thread, Cable Gland / Standard Straight-Through - Polyamide | /Electronics & Electrical/Electronic Components & Devices/Automation Control Components | http://www.altechcorp.com/HTML/LTSR-A.html | 5309109 | http://www.altechcorp.com/PDFS/Splits/ltsr4.pdf | http://www.altechcorp.com/GoogleAssets/LTSR/5309109(drawing).jpg |  |  |  | STD Pack ﻿50 |  |  |  | ﻿Outer thread | PG 9 | ﻿Clamping range mm | 1.5-6 | Color | Light grey | Body Material | Polyamide 6 | Seal Material | Neoprene | Technical Property 1 | Maximum strain relief through clamping range | Technical Property 2 | ﻿IP68 achieved without seal rings (PG and metric only) | Technical Property 3 | ﻿Trapezoidal thread with high torque guarantees tight and permanent fit of the dome nut | Technical Property 4 | ﻿Gas- and watertight | ﻿Temperature Range | PA6: ﻿-25 to 100°C ﻿(-13 to 212°F); Neoprene: ﻿-25 to 100°C ﻿(-13 to 212°F)
Liquid Tight Strain Reliefs - ﻿Cable Gland / Standard Straight-Through - Polyamide | http://www.altechcorp.com/GoogleAssets/LTSR/5309209.jpg | No | PG Thread, Cable Gland / Standard Straight-Through - Polyamide | /Electronics & Electrical/Electronic Components & Devices/Automation Control Components | http://www.altechcorp.com/HTML/LTSR-A.html | 5309209 | http://www.altechcorp.com/PDFS/Splits/ltsr4.pdf | http://www.altechcorp.com/GoogleAssets/LTSR/5309209(drawing).jpg |  |  |  | STD Pack ﻿50 |  |  |  | ﻿Outer thread | PG 9 | ﻿Clamping range mm | 1.5-6 | Color | Black | Body Material | Polyamide 6 | Seal Material | Neoprene | Technical Property 1 | Maximum strain relief through clamping range | Technical Property 2 | ﻿IP68 achieved without seal rings (PG and metric only) | Technical Property 3 | ﻿Trapezoidal thread with high torque guarantees tight and permanent fit of the dome nut | Technical Property 4 | ﻿Gas- and watertight | ﻿Temperature Range | PA6: ﻿-25 to 100°C ﻿(-13 to 212°F); Neoprene: ﻿-25 to 100°C ﻿(-13 to 212°F)
Liquid Tight Strain Reliefs - ﻿Cable Gland / Standard Straight-Through - Polyamide | http://www.altechcorp.com/GoogleAssets/LTSR/5308709.jpg | No | PG Thread, Cable Gland / Standard Straight-Through - Polyamide | /Electronics & Electrical/Electronic Components & Devices/Automation Control Components | http://www.altechcorp.com/HTML/LTSR-A.html | 5308709 | http://www.altechcorp.com/PDFS/Splits/ltsr4.pdf | http://www.altechcorp.com/GoogleAssets/LTSR/5308709(drawing).jpg |  |  |  | STD Pack ﻿50 |  |  |  | ﻿Outer thread | PG 9 | ﻿Clamping range mm | 2.5-8 | Color | Light grey | Body Material | Polyamide 6 | Seal Material | Neoprene | Technical Property 1 | Maximum strain relief through clamping range | Technical Property 2 | ﻿IP68 achieved without seal rings (PG and metric only) | Technical Property 3 | ﻿Trapezoidal thread with high torque guarantees tight and permanent fit of the dome nut | Technical Property 4 | ﻿Gas- and watertight | ﻿Temperature Range | PA6: ﻿-25 to 100°C ﻿(-13 to 212°F); Neoprene: ﻿-25 to 100°C ﻿(-13 to 212°F)
Liquid Tight Strain Reliefs - ﻿Cable Gland / Standard Straight-Through - Polyamide | http://www.altechcorp.com/GoogleAssets/LTSR/5308509.jpg | No | PG Thread, Cable Gland / Standard Straight-Through - Polyamide | /Electronics & Electrical/Electronic Components & Devices/Automation Control Components | http://www.altechcorp.com/HTML/LTSR-A.html | 5308509 | http://www.altechcorp.com/PDFS/Splits/ltsr4.pdf | http://www.altechcorp.com/GoogleAssets/LTSR/5308509(drawing).jpg |  |  |  | STD Pack ﻿50 |  |  |  | ﻿Outer thread | PG 9 | ﻿Clamping range mm | 2.5-8 | Color | Black | Body Material | Polyamide 6 | Seal Material | Neoprene | Technical Property 1 | Maximum strain relief through clamping range | Technical Property 2 | ﻿IP68 achieved without seal rings (PG and metric only) | Technical Property 3 | ﻿Trapezoidal thread with high torque guarantees tight and permanent fit of the dome nut | Technical Property 4 | ﻿Gas- and watertight | ﻿Temperature Range | PA6: ﻿-25 to 100°C ﻿(-13 to 212°F); Neoprene: ﻿-25 to 100°C ﻿(-13 to 212°F)
Liquid Tight Strain Reliefs - ﻿Cable Gland / Standard Straight-Through - Polyamide | http://www.altechcorp.com/GoogleAssets/LTSR/5309111.jpg | No | PG Thread, Cable Gland / Standard Straight-Through - Polyamide | /Electronics & Electrical/Electronic Components & Devices/Automation Control Components | http://www.altechcorp.com/HTML/LTSR-A.html | 5309111 | http://www.altechcorp.com/PDFS/Splits/ltsr4.pdf | http://www.altechcorp.com/GoogleAssets/LTSR/5309111(drawing).jpg |  |  |  | STD Pack ﻿50 |  |  |  | ﻿Outer thread | PG 11 | ﻿Clamping range mm | 2013-02-07 | Color | Light grey | Body Material | Polyamide 6 | Seal Material | Neoprene | Technical Property 1 | Maximum strain relief through clamping range | Technical Property 2 | ﻿IP68 achieved without seal rings (PG and metric only) | Technical Property 3 | ﻿Trapezoidal thread with high torque guarantees tight and permanent fit of the dome nut | Technical Property 4 | ﻿Gas- and watertight | ﻿Temperature Range | PA6: ﻿-25 to 100°C ﻿(-13 to 212°F); Neoprene: ﻿-25 to 100°C ﻿(-13 to 212°F)
Liquid Tight Strain Reliefs - ﻿Cable Gland / Standard Straight-Through - Polyamide | http://www.altechcorp.com/GoogleAssets/LTSR/5309211.jpg | No | PG Thread, Cable Gland / Standard Straight-Through - Polyamide | /Electronics & Electrical/Electronic Components & Devices/Automation Control Components | http://www.altechcorp.com/HTML/LTSR-A.html | 5309211 | http://www.altechcorp.com/PDFS/Splits/ltsr4.pdf | http://www.altechcorp.com/GoogleAssets/LTSR/5309211(drawing).jpg |  |  |  | STD Pack ﻿50 |  |  |  | ﻿Outer thread | PG 11 | ﻿Clamping range mm | 2013-02-07 | Color | Black | Body Material | Polyamide 6 | Seal Material | Neoprene | Technical Property 1 | Maximum strain relief through clamping range | Technical Property 2 | ﻿IP68 achieved without seal rings (PG and metric only) | Technical Property 3 | ﻿Trapezoidal thread with high torque guarantees tight and permanent fit of the dome nut | Technical Property 4 | ﻿Gas- and watertight | ﻿Temperature Range | PA6: ﻿-25 to 100°C ﻿(-13 to 212°F); Neoprene: ﻿-25 to 100°C ﻿(-13 to 212°F)
Liquid Tight Strain Reliefs - ﻿Cable Gland / Standard Straight-Through - Polyamide | http://www.altechcorp.com/GoogleAssets/LTSR/5308711.jpg | No | PG Thread, Cable Gland / Standard Straight-Through - Polyamide | /Electronics & Electrical/Electronic Components & Devices/Automation Control Components | http://www.altechcorp.com/HTML/LTSR-A.html | 5308711 | http://www.altechcorp.com/PDFS/Splits/ltsr4.pdf | http://www.altechcorp.com/GoogleAssets/LTSR/5308711(drawing).jpg |  |  |  | STD Pack ﻿50 |  |  |  | ﻿Outer thread | PG 11 | ﻿Clamping range mm | 3.5-10 | Color | Light grey | Body Material | Polyamide 6 | Seal Material | Neoprene | Technical Property 1 | Maximum strain relief through clamping range | Technical Property 2 | ﻿IP68 achieved without seal rings (PG and metric only) | Technical Property 3 | ﻿Trapezoidal thread with high torque guarantees tight and permanent fit of the dome nut | Technical Property 4 | ﻿Gas- and watertight | ﻿Temperature Range | PA6: ﻿-25 to 100°C ﻿(-13 to 212°F); Neoprene: ﻿-25 to 100°C ﻿(-13 to 212°F)
Liquid Tight Strain Reliefs - ﻿Cable Gland / Standard Straight-Through - Polyamide | http://www.altechcorp.com/GoogleAssets/LTSR/5308511.jpg | No | PG Thread, Cable Gland / Standard Straight-Through - Polyamide | /Electronics & Electrical/Electronic Components & Devices/Automation Control Components | http://www.altechcorp.com/HTML/LTSR-A.html | 5308511 | http://www.altechcorp.com/PDFS/Splits/ltsr4.pdf | http://www.altechcorp.com/GoogleAssets/LTSR/5308511(drawing).jpg |  |  |  | STD Pack ﻿50 |  |  |  | ﻿Outer thread | PG 11 | ﻿Clamping range mm | 3.5-10 | Color | Black | Body Material | Polyamide 6 | Seal Material | Neoprene | Technical Property 1 | Maximum strain relief through clamping range | Technical Property 2 | ﻿IP68 achieved without seal rings (PG and metric only) | Technical Property 3 | ﻿Trapezoidal thread with high torque guarantees tight and permanent fit of the dome nut | Technical Property 4 | ﻿Gas- and watertight | ﻿Temperature Range | PA6: ﻿-25 to 100°C ﻿(-13 to 212°F); Neoprene: ﻿-25 to 100°C ﻿(-13 to 212°F)
Liquid Tight Strain Reliefs - ﻿Cable Gland / Standard Straight-Through - Polyamide | http://www.altechcorp.com/GoogleAssets/LTSR/5309113.jpg | No | PG Thread, Cable Gland / Standard Straight-Through - Polyamide | /Electronics & Electrical/Electronic Components & Devices/Automation Control Components | http://www.altechcorp.com/HTML/LTSR-A.html | 5309113 | http://www.altechcorp.com/PDFS/Splits/ltsr4.pdf | http://www.altechcorp.com/GoogleAssets/LTSR/5309113(drawing).jpg |  |  |  | STD Pack ﻿50 |  |  |  | ﻿Outer thread | PG 13.5 | ﻿Clamping range mm | 2013-03-09 | Color | Light grey | Body Material | Polyamide 6 | Seal Material | Neoprene | Technical Property 1 | Maximum strain relief through clamping range | Technical Property 2 | ﻿IP68 achieved without seal rings (PG and metric only) | Technical Property 3 | ﻿Trapezoidal thread with high torque guarantees tight and permanent fit of the dome nut | Technical Property 4 | ﻿Gas- and watertight | ﻿Temperature Range | PA6: ﻿-25 to 100°C ﻿(-13 to 212°F); Neoprene: ﻿-25 to 100°C ﻿(-13 to 212°F)
Liquid Tight Strain Reliefs - ﻿Cable Gland / Standard Straight-Through - Polyamide | http://www.altechcorp.com/GoogleAssets/LTSR/5309213.jpg | No | PG Thread, Cable Gland / Standard Straight-Through - Polyamide | /Electronics & Electrical/Electronic Components & Devices/Automation Control Components | http://www.altechcorp.com/HTML/LTSR-A.html | 5309213 | http://www.altechcorp.com/PDFS/Splits/ltsr4.pdf | http://www.altechcorp.com/GoogleAssets/LTSR/5309213(drawing).jpg |  |  |  | STD Pack ﻿50 |  |  |  | ﻿Outer thread | PG 13.5 | ﻿Clamping range mm | 2013-03-09 | Color | Black | Body Material | Polyamide 6 | Seal Material | Neoprene | Technical Property 1 | Maximum strain relief through clamping range | Technical Property 2 | ﻿IP68 achieved without seal rings (PG and metric only) | Technical Property 3 | ﻿Trapezoidal thread with high torque guarantees tight and permanent fit of the dome nut | Technical Property 4 | ﻿Gas- and watertight | ﻿Temperature Range | PA6: ﻿-25 to 100°C ﻿(-13 to 212°F); Neoprene: ﻿-25 to 100°C ﻿(-13 to 212°F)
Liquid Tight Strain Reliefs - ﻿Cable Gland / Standard Straight-Through - Polyamide | http://www.altechcorp.com/GoogleAssets/LTSR/5308713.jpg | No | PG Thread, Cable Gland / Standard Straight-Through - Polyamide | /Electronics & Electrical/Electronic Components & Devices/Automation Control Components | http://www.altechcorp.com/HTML/LTSR-A.html | 5308713 | http://www.altechcorp.com/PDFS/Splits/ltsr4.pdf | http://www.altechcorp.com/GoogleAssets/LTSR/5308713(drawing).jpg |  |  |  | STD Pack ﻿50 |  |  |  | ﻿Outer thread | PG 13.5 | ﻿Clamping range mm | 2013-05-12 | Color | Light grey | Body Material | Polyamide 6 | Seal Material | Neoprene | Technical Property 1 | Maximum strain relief through clamping range | Technical Property 2 | ﻿IP68 achieved without seal rings (PG and metric only) | Technical Property 3 | ﻿Trapezoidal thread with high torque guarantees tight and permanent fit of the dome nut | Technical Property 4 | ﻿Gas- and watertight | ﻿Temperature Range | PA6: ﻿-25 to 100°C ﻿(-13 to 212°F); Neoprene: ﻿-25 to 100°C ﻿(-13 to 212°F)
Liquid Tight Strain Reliefs - ﻿Cable Gland / Standard Straight-Through - Polyamide | http://www.altechcorp.com/GoogleAssets/LTSR/5308513.jpg | No | PG Thread, Cable Gland / Standard Straight-Through - Polyamide | /Electronics & Electrical/Electronic Components & Devices/Automation Control Components | http://www.altechcorp.com/HTML/LTSR-A.html | 5308513 | http://www.altechcorp.com/PDFS/Splits/ltsr4.pdf | http://www.altechcorp.com/GoogleAssets/LTSR/5308513(drawing).jpg |  |  |  | STD Pack ﻿50 |  |  |  | ﻿Outer thread | PG 13.5 | ﻿Clamping range mm | 2013-05-12 | Color | Black | Body Material | Polyamide 6 | Seal Material | Neoprene | Technical Property 1 | Maximum strain relief through clamping range | Technical Property 2 | ﻿IP68 achieved without seal rings (PG and metric only) | Technical Property 3 | ﻿Trapezoidal thread with high torque guarantees tight and permanent fit of the dome nut | Technical Property 4 | ﻿Gas- and watertight | ﻿Temperature Range | PA6: ﻿-25 to 100°C ﻿(-13 to 212°F); Neoprene: ﻿-25 to 100°C ﻿(-13 to 212°F)
Liquid Tight Strain Reliefs - ﻿Cable Gland / Standard Straight-Through - Polyamide | http://www.altechcorp.com/GoogleAssets/LTSR/5309116.jpg | No | PG Thread, Cable Gland / Standard Straight-Through - Polyamide | /Electronics & Electrical/Electronic Components & Devices/Automation Control Components | http://www.altechcorp.com/HTML/LTSR-A.html | 5309116 | http://www.altechcorp.com/PDFS/Splits/ltsr4.pdf | http://www.altechcorp.com/GoogleAssets/LTSR/5309116(drawing).jpg |  |  |  | STD Pack ﻿50 |  |  |  | ﻿Outer thread | PG 16 | ﻿Clamping range mm | 2013-05-12 | Color | Light grey | Body Material | Polyamide 6 | Seal Material | Neoprene | Technical Property 1 | Maximum strain relief through clamping range | Technical Property 2 | ﻿IP68 achieved without seal rings (PG and metric only) | Technical Property 3 | ﻿Trapezoidal thread with high torque guarantees tight and permanent fit of the dome nut | Technical Property 4 | ﻿Gas- and watertight | ﻿Temperature Range | PA6: ﻿-25 to 100°C ﻿(-13 to 212°F); Neoprene: ﻿-25 to 100°C ﻿(-13 to 212°F)
Liquid Tight Strain Reliefs - ﻿Cable Gland / Standard Straight-Through - Polyamide | http://www.altechcorp.com/GoogleAssets/LTSR/5309216.jpg | No | PG Thread, Cable Gland / Standard Straight-Through - Polyamide | /Electronics & Electrical/Electronic Components & Devices/Automation Control Components | http://www.altechcorp.com/HTML/LTSR-A.html | 5309216 | http://www.altechcorp.com/PDFS/Splits/ltsr4.pdf | http://www.altechcorp.com/GoogleAssets/LTSR/5309216(drawing).jpg |  |  |  | STD Pack ﻿50 |  |  |  | ﻿Outer thread | PG 16 | ﻿Clamping range mm | 2013-05-12 | Color | Black | Body Material | Polyamide 6 | Seal Material | Neoprene | Technical Property 1 | Maximum strain relief through clamping range | Technical Property 2 | ﻿IP68 achieved without seal rings (PG and metric only) | Technical Property 3 | ﻿Trapezoidal thread with high torque guarantees tight and permanent fit of the dome nut | Technical Property 4 | ﻿Gas- and watertight | ﻿Temperature Range | PA6: ﻿-25 to 100°C ﻿(-13 to 212°F); Neoprene: ﻿-25 to 100°C ﻿(-13 to 212°F)
Liquid Tight Strain Reliefs - ﻿Cable Gland / Standard Straight-Through - Polyamide | http://www.altechcorp.com/GoogleAssets/LTSR/5308716.jpg | No | PG Thread, Cable Gland / Standard Straight-Through - Polyamide | /Electronics & Electrical/Electronic Components & Devices/Automation Control Components | http://www.altechcorp.com/HTML/LTSR-A.html | 5308716 | http://www.altechcorp.com/PDFS/Splits/ltsr4.pdf | http://www.altechcorp.com/GoogleAssets/LTSR/5308716(drawing).jpg |  |  |  | STD Pack ﻿50 |  |  |  | ﻿Outer thread | PG 16 | ﻿Clamping range mm | 2013-07-14 | Color | Light grey | Body Material | Polyamide 6 | Seal Material | Neoprene | Technical Property 1 | Maximum strain relief through clamping range | Technical Property 2 | ﻿IP68 achieved without seal rings (PG and metric only) | Technical Property 3 | ﻿Trapezoidal thread with high torque guarantees tight and permanent fit of the dome nut | Technical Property 4 | ﻿Gas- and watertight | ﻿Temperature Range | PA6: ﻿-25 to 100°C ﻿(-13 to 212°F); Neoprene: ﻿-25 to 100°C ﻿(-13 to 212°F)
Liquid Tight Strain Reliefs - ﻿Cable Gland / Standard Straight-Through - Polyamide | http://www.altechcorp.com/GoogleAssets/LTSR/5308516.jpg | No | PG Thread, Cable Gland / Standard Straight-Through - Polyamide | /Electronics & Electrical/Electronic Components & Devices/Automation Control Components | http://www.altechcorp.com/HTML/LTSR-A.html | 5308516 | http://www.altechcorp.com/PDFS/Splits/ltsr4.pdf | http://www.altechcorp.com/GoogleAssets/LTSR/5308516(drawing).jpg |  |  |  | STD Pack ﻿50 |  |  |  | ﻿Outer thread | PG 16 | ﻿Clamping range mm | 2013-07-14 | Color | Black | Body Material | Polyamide 6 | Seal Material | Neoprene | Technical Property 1 | Maximum strain relief through clamping range | Technical Property 2 | ﻿IP68 achieved without seal rings (PG and metric only) | Technical Property 3 | ﻿Trapezoidal thread with high torque guarantees tight and permanent fit of the dome nut | Technical Property 4 | ﻿Gas- and watertight | ﻿Temperature Range | PA6: ﻿-25 to 100°C ﻿(-13 to 212°F); Neoprene: ﻿-25 to 100°C ﻿(-13 to 212°F)
Liquid Tight Strain Reliefs - ﻿Cable Gland / Standard Straight-Through - Polyamide | http://www.altechcorp.com/GoogleAssets/LTSR/5309121.jpg | No | PG Thread, Cable Gland / Standard Straight-Through - Polyamide | /Electronics & Electrical/Electronic Components & Devices/Automation Control Components | http://www.altechcorp.com/HTML/LTSR-A.html | 5309121 | http://www.altechcorp.com/PDFS/Splits/ltsr4.pdf | http://www.altechcorp.com/GoogleAssets/LTSR/5309121(drawing).jpg |  |  |  | STD Pack 25 |  |  |  | ﻿Outer thread | PG 21 | ﻿Clamping range mm | 2013-07-16 | Color | Light grey | Body Material | Polyamide 6 | Seal Material | Neoprene | Technical Property 1 | Maximum strain relief through clamping range | Technical Property 2 | ﻿IP68 achieved without seal rings (PG and metric only) | Technical Property 3 | ﻿Trapezoidal thread with high torque guarantees tight and permanent fit of the dome nut | Technical Property 4 | ﻿Gas- and watertight | ﻿Temperature Range | PA6: ﻿-25 to 100°C ﻿(-13 to 212°F); Neoprene: ﻿-25 to 100°C ﻿(-13 to 212°F)
Liquid Tight Strain Reliefs - ﻿Cable Gland / Standard Straight-Through - Polyamide | http://www.altechcorp.com/GoogleAssets/LTSR/5309221.jpg | No | PG Thread, Cable Gland / Standard Straight-Through - Polyamide | /Electronics & Electrical/Electronic Components & Devices/Automation Control Components | http://www.altechcorp.com/HTML/LTSR-A.html | 5309221 | http://www.altechcorp.com/PDFS/Splits/ltsr4.pdf | http://www.altechcorp.com/GoogleAssets/LTSR/5309221(drawing).jpg |  |  |  | STD Pack 25 |  |  |  | ﻿Outer thread | PG 21 | ﻿Clamping range mm | 2013-07-16 | Color | Black | Body Material | Polyamide 6 | Seal Material | Neoprene | Technical Property 1 | Maximum strain relief through clamping range | Technical Property 2 | ﻿IP68 achieved without seal rings (PG and metric only) | Technical Property 3 | ﻿Trapezoidal thread with high torque guarantees tight and permanent fit of the dome nut | Technical Property 4 | ﻿Gas- and watertight | ﻿Temperature Range | PA6: ﻿-25 to 100°C ﻿(-13 to 212°F); Neoprene: ﻿-25 to 100°C ﻿(-13 to 212°F)
Liquid Tight Strain Reliefs - ﻿Cable Gland / Standard Straight-Through - Polyamide | http://www.altechcorp.com/GoogleAssets/LTSR/5308721.jpg | No | PG Thread, Cable Gland / Standard Straight-Through - Polyamide | /Electronics & Electrical/Electronic Components & Devices/Automation Control Components | http://www.altechcorp.com/HTML/LTSR-A.html | 5308721 | http://www.altechcorp.com/PDFS/Splits/ltsr4.pdf | http://www.altechcorp.com/GoogleAssets/LTSR/5308721(drawing).jpg |  |  |  | STD Pack 25 |  |  |  | ﻿Outer thread | PG 21 | ﻿Clamping range mm | 2013-09-18 | Color | Light grey | Body Material | Polyamide 6 | Seal Material | Neoprene | Technical Property 1 | Maximum strain relief through clamping range | Technical Property 2 | ﻿IP68 achieved without seal rings (PG and metric only) | Technical Property 3 | ﻿Trapezoidal thread with high torque guarantees tight and permanent fit of the dome nut | Technical Property 4 | ﻿Gas- and watertight | ﻿Temperature Range | PA6: ﻿-25 to 100°C ﻿(-13 to 212°F); Neoprene: ﻿-25 to 100°C ﻿(-13 to 212°F)
Liquid Tight Strain Reliefs - ﻿Cable Gland / Standard Straight-Through - Polyamide | http://www.altechcorp.com/GoogleAssets/LTSR/5308521.jpg | No | PG Thread, Cable Gland / Standard Straight-Through - Polyamide | /Electronics & Electrical/Electronic Components & Devices/Automation Control Components | http://www.altechcorp.com/HTML/LTSR-A.html | 5308521 | http://www.altechcorp.com/PDFS/Splits/ltsr4.pdf | http://www.altechcorp.com/GoogleAssets/LTSR/5308521(drawing).jpg |  |  |  | STD Pack 25 |  |  |  | ﻿Outer thread | PG 21 | ﻿Clamping range mm | 2013-09-18 | Color | Black | Body Material | Polyamide 6 | Seal Material | Neoprene | Technical Property 1 | Maximum strain relief through clamping range | Technical Property 2 | ﻿IP68 achieved without seal rings (PG and metric only) | Technical Property 3 | ﻿Trapezoidal thread with high torque guarantees tight and permanent fit of the dome nut | Technical Property 4 | ﻿Gas- and watertight | ﻿Temperature Range | PA6: ﻿-25 to 100°C ﻿(-13 to 212°F); Neoprene: ﻿-25 to 100°C ﻿(-13 to 212°F)
Liquid Tight Strain Reliefs - ﻿Cable Gland / Standard Straight-Through - Polyamide | http://www.altechcorp.com/GoogleAssets/LTSR/5309129.jpg | No | PG Thread, Cable Gland / Standard Straight-Through - Polyamide | /Electronics & Electrical/Electronic Components & Devices/Automation Control Components | http://www.altechcorp.com/HTML/LTSR-A.html | 5309129 | http://www.altechcorp.com/PDFS/Splits/ltsr4.pdf | http://www.altechcorp.com/GoogleAssets/LTSR/5309129(drawing).jpg |  |  |  | STD Pack 20 |  |  |  | ﻿Outer thread | PG 29 | ﻿Clamping range mm | 2013-11-21 | Color | Light grey | Body Material | Polyamide 6 | Seal Material | Neoprene | Technical Property 1 | Maximum strain relief through clamping range | Technical Property 2 | ﻿IP68 achieved without seal rings (PG and metric only) | Technical Property 3 | ﻿Trapezoidal thread with high torque guarantees tight and permanent fit of the dome nut | Technical Property 4 | ﻿Gas- and watertight | ﻿Temperature Range | PA6: ﻿-25 to 100°C ﻿(-13 to 212°F); Neoprene: ﻿-25 to 100°C ﻿(-13 to 212°F)
Liquid Tight Strain Reliefs - ﻿Cable Gland / Standard Straight-Through - Polyamide | http://www.altechcorp.com/GoogleAssets/LTSR/5309229.jpg | No | PG Thread, Cable Gland / Standard Straight-Through - Polyamide | /Electronics & Electrical/Electronic Components & Devices/Automation Control Components | http://www.altechcorp.com/HTML/LTSR-A.html | 5309229 | http://www.altechcorp.com/PDFS/Splits/ltsr4.pdf | http://www.altechcorp.com/GoogleAssets/LTSR/5309229(drawing).jpg |  |  |  | STD Pack 20 |  |  |  | ﻿Outer thread | PG 29 | ﻿Clamping range mm | 2013-11-21 | Color | Black | Body Material | Polyamide 6 | Seal Material | Neoprene | Technical Property 1 | Maximum strain relief through clamping range | Technical Property 2 | ﻿IP68 achieved without seal rings (PG and metric only) | Technical Property 3 | ﻿Trapezoidal thread with high torque guarantees tight and permanent fit of the dome nut | Technical Property 4 | ﻿Gas- and watertight | ﻿Temperature Range | PA6: ﻿-25 to 100°C ﻿(-13 to 212°F); Neoprene: ﻿-25 to 100°C ﻿(-13 to 212°F)
Liquid Tight Strain Reliefs - ﻿Cable Gland / Standard Straight-Through - Polyamide | http://www.altechcorp.com/GoogleAssets/LTSR/5308729.jpg | No | PG Thread, Cable Gland / Standard Straight-Through - Polyamide | /Electronics & Electrical/Electronic Components & Devices/Automation Control Components | http://www.altechcorp.com/HTML/LTSR-A.html | 5308729 | http://www.altechcorp.com/PDFS/Splits/ltsr4.pdf | http://www.altechcorp.com/GoogleAssets/LTSR/5308729(drawing).jpg |  |  |  | STD Pack 20 |  |  |  | ﻿Outer thread | PG 29 | ﻿Clamping range mm | 14-25 | Color | Light grey | Body Material | Polyamide 6 | Seal Material | Neoprene | Technical Property 1 | Maximum strain relief through clamping range | Technical Property 2 | ﻿IP68 achieved without seal rings (PG and metric only) | Technical Property 3 | ﻿Trapezoidal thread with high torque guarantees tight and permanent fit of the dome nut | Technical Property 4 | ﻿Gas- and watertight | ﻿Temperature Range | PA6: ﻿-25 to 100°C ﻿(-13 to 212°F); Neoprene: ﻿-25 to 100°C ﻿(-13 to 212°F)
Liquid Tight Strain Reliefs - ﻿Cable Gland / Standard Straight-Through - Polyamide | http://www.altechcorp.com/GoogleAssets/LTSR/5308529.jpg | No | PG Thread, Cable Gland / Standard Straight-Through - Polyamide | /Electronics & Electrical/Electronic Components & Devices/Automation Control Components | http://www.altechcorp.com/HTML/LTSR-A.html | 5308529 | http://www.altechcorp.com/PDFS/Splits/ltsr4.pdf | http://www.altechcorp.com/GoogleAssets/LTSR/5308529(drawing).jpg |  |  |  | STD Pack 20 |  |  |  | ﻿Outer thread | PG 29 | ﻿Clamping range mm | 14-25 | Color | Black | Body Material | Polyamide 6 | Seal Material | Neoprene | Technical Property 1 | Maximum strain relief through clamping range | Technical Property 2 | ﻿IP68 achieved without seal rings (PG and metric only) | Technical Property 3 | ﻿Trapezoidal thread with high torque guarantees tight and permanent fit of the dome nut | Technical Property 4 | ﻿Gas- and watertight | ﻿Temperature Range | PA6: ﻿-25 to 100°C ﻿(-13 to 212°F); Neoprene: ﻿-25 to 100°C ﻿(-13 to 212°F)
Liquid Tight Strain Reliefs - ﻿Cable Gland / Standard Straight-Through - Polyamide | http://www.altechcorp.com/GoogleAssets/LTSR/5309136.jpg | No | PG Thread, Cable Gland / Standard Straight-Through - Polyamide | /Electronics & Electrical/Electronic Components & Devices/Automation Control Components | http://www.altechcorp.com/HTML/LTSR-A.html | 5309136 | http://www.altechcorp.com/PDFS/Splits/ltsr4.pdf | http://www.altechcorp.com/GoogleAssets/LTSR/5309136(drawing).jpg |  |  |  | STD Pack ﻿10 |  |  |  | ﻿Outer thread | PG 36 | ﻿Clamping range mm | 13-26 | Color | Light grey | Body Material | Polyamide 6 | Seal Material | Neoprene | Technical Property 1 | Maximum strain relief through clamping range | Technical Property 2 | ﻿IP68 achieved without seal rings (PG and metric only) | Technical Property 3 | ﻿Trapezoidal thread with high torque guarantees tight and permanent fit of the dome nut | Technical Property 4 | ﻿Gas- and watertight | ﻿Temperature Range | PA6: ﻿-25 to 100°C ﻿(-13 to 212°F); Neoprene: ﻿-25 to 100°C ﻿(-13 to 212°F)
Liquid Tight Strain Reliefs - ﻿Cable Gland / Standard Straight-Through - Polyamide | http://www.altechcorp.com/GoogleAssets/LTSR/5309236.jpg | No | PG Thread, Cable Gland / Standard Straight-Through - Polyamide | /Electronics & Electrical/Electronic Components & Devices/Automation Control Components | http://www.altechcorp.com/HTML/LTSR-A.html | 5309236 | http://www.altechcorp.com/PDFS/Splits/ltsr4.pdf | http://www.altechcorp.com/GoogleAssets/LTSR/5309236(drawing).jpg |  |  |  | STD Pack ﻿10 |  |  |  | ﻿Outer thread | PG 36 | ﻿Clamping range mm | 13-26 | Color | Black | Body Material | Polyamide 6 | Seal Material | Neoprene | Technical Property 1 | Maximum strain relief through clamping range | Technical Property 2 | ﻿IP68 achieved without seal rings (PG and metric only) | Technical Property 3 | ﻿Trapezoidal thread with high torque guarantees tight and permanent fit of the dome nut | Technical Property 4 | ﻿Gas- and watertight | ﻿Temperature Range | PA6: ﻿-25 to 100°C ﻿(-13 to 212°F); Neoprene: ﻿-25 to 100°C ﻿(-13 to 212°F)
Liquid Tight Strain Reliefs - ﻿Cable Gland / Standard Straight-Through - Polyamide | http://www.altechcorp.com/GoogleAssets/LTSR/5308736.jpg | No | PG Thread, Cable Gland / Standard Straight-Through - Polyamide | /Electronics & Electrical/Electronic Components & Devices/Automation Control Components | http://www.altechcorp.com/HTML/LTSR-A.html | 5308736 | http://www.altechcorp.com/PDFS/Splits/ltsr4.pdf | http://www.altechcorp.com/GoogleAssets/LTSR/5308736(drawing).jpg |  |  |  | STD Pack ﻿10 |  |  |  | ﻿Outer thread | PG 36 | ﻿Clamping range mm | 18-32 | Color | Light grey | Body Material | Polyamide 6 | Seal Material | Neoprene | Technical Property 1 | Maximum strain relief through clamping range | Technical Property 2 | ﻿IP68 achieved without seal rings (PG and metric only) | Technical Property 3 | ﻿Trapezoidal thread with high torque guarantees tight and permanent fit of the dome nut | Technical Property 4 | ﻿Gas- and watertight | ﻿Temperature Range | PA6: ﻿-25 to 100°C ﻿(-13 to 212°F); Neoprene: ﻿-25 to 100°C ﻿(-13 to 212°F)
Liquid Tight Strain Reliefs - ﻿Cable Gland / Standard Straight-Through - Polyamide | http://www.altechcorp.com/GoogleAssets/LTSR/5308536.jpg | No | PG Thread, Cable Gland / Standard Straight-Through - Polyamide | /Electronics & Electrical/Electronic Components & Devices/Automation Control Components | http://www.altechcorp.com/HTML/LTSR-A.html | 5308536 | http://www.altechcorp.com/PDFS/Splits/ltsr4.pdf | http://www.altechcorp.com/GoogleAssets/LTSR/5308536(drawing).jpg |  |  |  | STD Pack ﻿10 |  |  |  | ﻿Outer thread | PG 36 | ﻿Clamping range mm | 18-32 | Color | Black | Body Material | Polyamide 6 | Seal Material | Neoprene | Technical Property 1 | Maximum strain relief through clamping range | Technical Property 2 | ﻿IP68 achieved without seal rings (PG and metric only) | Technical Property 3 | ﻿Trapezoidal thread with high torque guarantees tight and permanent fit of the dome nut | Technical Property 4 | ﻿Gas- and watertight | ﻿Temperature Range | PA6: ﻿-25 to 100°C ﻿(-13 to 212°F); Neoprene: ﻿-25 to 100°C ﻿(-13 to 212°F)
Liquid Tight Strain Reliefs - ﻿Cable Gland / Standard Straight-Through - Polyamide | http://www.altechcorp.com/GoogleAssets/LTSR/5309142.jpg | No | PG Thread, Cable Gland / Standard Straight-Through - Polyamide | /Electronics & Electrical/Electronic Components & Devices/Automation Control Components | http://www.altechcorp.com/HTML/LTSR-A.html | 5309142 | http://www.altechcorp.com/PDFS/Splits/ltsr4.pdf | http://www.altechcorp.com/GoogleAssets/LTSR/5309142(drawing).jpg |  |  |  | STD Pack ﻿5 |  |  |  | ﻿Outer thread | PG 42 | ﻿Clamping range mm | 17-31 | Color | Light grey | Body Material | Polyamide 6 | Seal Material | Neoprene | Technical Property 1 | Maximum strain relief through clamping range | Technical Property 2 | ﻿IP68 achieved without seal rings (PG and metric only) | Technical Property 3 | ﻿Trapezoidal thread with high torque guarantees tight and permanent fit of the dome nut | Technical Property 4 | ﻿Gas- and watertight | ﻿Temperature Range | PA6: ﻿-25 to 100°C ﻿(-13 to 212°F); Neoprene: ﻿-25 to 100°C ﻿(-13 to 212°F)
Liquid Tight Strain Reliefs - ﻿Cable Gland / Standard Straight-Through - Polyamide | http://www.altechcorp.com/GoogleAssets/LTSR/5309242.jpg | No | PG Thread, Cable Gland / Standard Straight-Through - Polyamide | /Electronics & Electrical/Electronic Components & Devices/Automation Control Components | http://www.altechcorp.com/HTML/LTSR-A.html | 5309242 | http://www.altechcorp.com/PDFS/Splits/ltsr4.pdf | http://www.altechcorp.com/GoogleAssets/LTSR/5309242(drawing).jpg |  |  |  | STD Pack ﻿5 |  |  |  | ﻿Outer thread | PG 42 | ﻿Clamping range mm | 17-31 | Color | Black | Body Material | Polyamide 6 | Seal Material | Neoprene | Technical Property 1 | Maximum strain relief through clamping range | Technical Property 2 | ﻿IP68 achieved without seal rings (PG and metric only) | Technical Property 3 | ﻿Trapezoidal thread with high torque guarantees tight and permanent fit of the dome nut | Technical Property 4 | ﻿Gas- and watertight | ﻿Temperature Range | PA6: ﻿-25 to 100°C ﻿(-13 to 212°F); Neoprene: ﻿-25 to 100°C ﻿(-13 to 212°F)
Liquid Tight Strain Reliefs - ﻿Cable Gland / Standard Straight-Through - Polyamide | http://www.altechcorp.com/GoogleAssets/LTSR/5308737.jpg | No | PG Thread, Cable Gland / Standard Straight-Through - Polyamide | /Electronics & Electrical/Electronic Components & Devices/Automation Control Components | http://www.altechcorp.com/HTML/LTSR-A.html | 5308737 | http://www.altechcorp.com/PDFS/Splits/ltsr4.pdf | http://www.altechcorp.com/GoogleAssets/LTSR/5308737(drawing).jpg |  |  |  | STD Pack ﻿5 |  |  |  | ﻿Outer thread | PG 42 | ﻿Clamping range mm | 24-38.5 | Color | Light grey | Body Material | Polyamide 6 | Seal Material | Neoprene | Technical Property 1 | Maximum strain relief through clamping range | Technical Property 2 | ﻿IP68 achieved without seal rings (PG and metric only) | Technical Property 3 | ﻿Trapezoidal thread with high torque guarantees tight and permanent fit of the dome nut | Technical Property 4 | ﻿Gas- and watertight | ﻿Temperature Range | PA6: ﻿-25 to 100°C ﻿(-13 to 212°F); Neoprene: ﻿-25 to 100°C ﻿(-13 to 212°F)
Liquid Tight Strain Reliefs - ﻿Cable Gland / Standard Straight-Through - Polyamide | http://www.altechcorp.com/GoogleAssets/LTSR/5308537.jpg | No | PG Thread, Cable Gland / Standard Straight-Through - Polyamide | /Electronics & Electrical/Electronic Components & Devices/Automation Control Components | http://www.altechcorp.com/HTML/LTSR-A.html | 5308537 | http://www.altechcorp.com/PDFS/Splits/ltsr4.pdf | http://www.altechcorp.com/GoogleAssets/LTSR/5308537(drawing).jpg |  |  |  | STD Pack ﻿5 |  |  |  | ﻿Outer thread | PG 42 | ﻿Clamping range mm | 24-38.5 | Color | Black | Body Material | Polyamide 6 | Seal Material | Neoprene | Technical Property 1 | Maximum strain relief through clamping range | Technical Property 2 | ﻿IP68 achieved without seal rings (PG and metric only) | Technical Property 3 | ﻿Trapezoidal thread with high torque guarantees tight and permanent fit of the dome nut | Technical Property 4 | ﻿Gas- and watertight | ﻿Temperature Range | PA6: ﻿-25 to 100°C ﻿(-13 to 212°F); Neoprene: ﻿-25 to 100°C ﻿(-13 to 212°F)
Liquid Tight Strain Reliefs - ﻿Cable Gland / Standard Straight-Through - Polyamide | http://www.altechcorp.com/GoogleAssets/LTSR/5309148.jpg | No | PG Thread, Cable Gland / Standard Straight-Through - Polyamide | /Electronics & Electrical/Electronic Components & Devices/Automation Control Components | http://www.altechcorp.com/HTML/LTSR-A.html | 5309148 | http://www.altechcorp.com/PDFS/Splits/ltsr4.pdf | http://www.altechcorp.com/GoogleAssets/LTSR/5309148(drawing).jpg |  |  |  | STD Pack ﻿5 |  |  |  | ﻿Outer thread | PG 48 | ﻿Clamping range mm | 26-39 | Color | Light grey | Body Material | Polyamide 6 | Seal Material | Neoprene | Technical Property 1 | Maximum strain relief through clamping range | Technical Property 2 | ﻿IP68 achieved without seal rings (PG and metric only) | Technical Property 3 | ﻿Trapezoidal thread with high torque guarantees tight and permanent fit of the dome nut | Technical Property 4 | ﻿Gas- and watertight | ﻿Temperature Range | PA6: ﻿-25 to 100°C ﻿(-13 to 212°F); Neoprene: ﻿-25 to 100°C ﻿(-13 to 212°F)
Liquid Tight Strain Reliefs - ﻿Cable Gland / Standard Straight-Through - Polyamide | http://www.altechcorp.com/GoogleAssets/LTSR/5309248.jpg | No | PG Thread, Cable Gland / Standard Straight-Through - Polyamide | /Electronics & Electrical/Electronic Components & Devices/Automation Control Components | http://www.altechcorp.com/HTML/LTSR-A.html | 5309248 | http://www.altechcorp.com/PDFS/Splits/ltsr4.pdf | http://www.altechcorp.com/GoogleAssets/LTSR/5309248(drawing).jpg |  |  |  | STD Pack ﻿5 |  |  |  | ﻿Outer thread | PG 48 | ﻿Clamping range mm | 26-39 | Color | Black | Body Material | Polyamide 6 | Seal Material | Neoprene | Technical Property 1 | Maximum strain relief through clamping range | Technical Property 2 | ﻿IP68 achieved without seal rings (PG and metric only) | Technical Property 3 | ﻿Trapezoidal thread with high torque guarantees tight and permanent fit of the dome nut | Technical Property 4 | ﻿Gas- and watertight | ﻿Temperature Range | PA6: ﻿-25 to 100°C ﻿(-13 to 212°F); Neoprene: ﻿-25 to 100°C ﻿(-13 to 212°F)
Liquid Tight Strain Reliefs - ﻿Cable Gland / Standard Straight-Through - Polyamide | http://www.altechcorp.com/GoogleAssets/LTSR/5308738.jpg | No | PG Thread, Cable Gland / Standard Straight-Through - Polyamide | /Electronics & Electrical/Electronic Components & Devices/Automation Control Components | http://www.altechcorp.com/HTML/LTSR-A.html | 5308738 | http://www.altechcorp.com/PDFS/Splits/ltsr4.pdf | http://www.altechcorp.com/GoogleAssets/LTSR/5308738(drawing).jpg |  |  |  | STD Pack ﻿5 |  |  |  | ﻿Outer thread | PG 48 | ﻿Clamping range mm | 35-48 | Color | Light grey | Body Material | Polyamide 6 | Seal Material | Neoprene | Technical Property 1 | Maximum strain relief through clamping range | Technical Property 2 | ﻿IP68 achieved without seal rings (PG and metric only) | Technical Property 3 | ﻿Trapezoidal thread with high torque guarantees tight and permanent fit of the dome nut | Technical Property 4 | ﻿Gas- and watertight | ﻿Temperature Range | PA6: ﻿-25 to 100°C ﻿(-13 to 212°F); Neoprene: ﻿-25 to 100°C ﻿(-13 to 212°F)
Liquid Tight Strain Reliefs - ﻿Cable Gland / Standard Straight-Through - Polyamide | http://www.altechcorp.com/GoogleAssets/LTSR/5308538.jpg | No | PG Thread, Cable Gland / Standard Straight-Through - Polyamide | /Electronics & Electrical/Electronic Components & Devices/Automation Control Components | http://www.altechcorp.com/HTML/LTSR-A.html | 5308538 | http://www.altechcorp.com/PDFS/Splits/ltsr4.pdf | http://www.altechcorp.com/GoogleAssets/LTSR/5308538(drawing).jpg |  |  |  | STD Pack ﻿5 |  |  |  | ﻿Outer thread | PG 48 | ﻿Clamping range mm | 35-48 | Color | Black | Body Material | Polyamide 6 | Seal Material | Neoprene | Technical Property 1 | Maximum strain relief through clamping range | Technical Property 2 | ﻿IP68 achieved without seal rings (PG and metric only) | Technical Property 3 | ﻿Trapezoidal thread with high torque guarantees tight and permanent fit of the dome nut | Technical Property 4 | ﻿Gas- and watertight | ﻿Temperature Range | PA6: ﻿-25 to 100°C ﻿(-13 to 212°F); Neoprene: ﻿-25 to 100°C ﻿(-13 to 212°F)
Liquid Tight Strain Reliefs - ﻿Cable Gland / Standard Straight-Through - Polyamide | http://www.altechcorp.com/GoogleAssets/LTSR/5308904.jpg | No | NPT Thread, Cable Gland / Standard Straight-Through - Polyamide | /Electronics & Electrical/Electronic Components & Devices/Automation Control Components | http://www.altechcorp.com/HTML/LTSR-A.html | 5308904 | http://www.altechcorp.com/PDFS/Splits/ltsr4.pdf | http://www.altechcorp.com/GoogleAssets/LTSR/5308904(drawing).jpg |  |  |  | STD Pack ﻿50 |  |  |  | ﻿Outer thread | NPT 3/8" | ﻿Clamping range mm | 1.5-6 | Color | Light grey | Body Material | Polyamide 6 | Seal Material | Neoprene | Technical Property 1 | Maximum strain relief through clamping range | Technical Property 2 | ﻿IP68 achieved without seal rings (PG and metric only) | Technical Property 3 | ﻿Trapezoidal thread with high torque guarantees tight and permanent fit of the dome nut | Technical Property 4 | ﻿Gas- and watertight | ﻿Temperature Range | PA6: ﻿-25 to 100°C ﻿(-13 to 212°F); Neoprene: ﻿-25 to 100°C ﻿(-13 to 212°F)
Liquid Tight Strain Reliefs - ﻿Cable Gland / Standard Straight-Through - Polyamide | http://www.altechcorp.com/GoogleAssets/LTSR/5308924.jpg | No | NPT Thread, Cable Gland / Standard Straight-Through - Polyamide | /Electronics & Electrical/Electronic Components & Devices/Automation Control Components | http://www.altechcorp.com/HTML/LTSR-A.html | 5308924 | http://www.altechcorp.com/PDFS/Splits/ltsr4.pdf | http://www.altechcorp.com/GoogleAssets/LTSR/5308924(drawing).jpg |  |  |  | STD Pack ﻿50 |  |  |  | ﻿Outer thread | NPT 3/8" | ﻿Clamping range mm | 1.5-6 | Color | Black | Body Material | Polyamide 6 | Seal Material | Neoprene | Technical Property 1 | Maximum strain relief through clamping range | Technical Property 2 | ﻿IP68 achieved without seal rings (PG and metric only) | Technical Property 3 | ﻿Trapezoidal thread with high torque guarantees tight and permanent fit of the dome nut | Technical Property 4 | ﻿Gas- and watertight | ﻿Temperature Range | PA6: ﻿-25 to 100°C ﻿(-13 to 212°F); Neoprene: ﻿-25 to 100°C ﻿(-13 to 212°F)
Liquid Tight Strain Reliefs - ﻿Cable Gland / Standard Straight-Through - Polyamide | http://www.altechcorp.com/GoogleAssets/LTSR/5308900.jpg | No | NPT Thread, Cable Gland / Standard Straight-Through - Polyamide | /Electronics & Electrical/Electronic Components & Devices/Automation Control Components | http://www.altechcorp.com/HTML/LTSR-A.html | 5308900 | http://www.altechcorp.com/PDFS/Splits/ltsr4.pdf | http://www.altechcorp.com/GoogleAssets/LTSR/5308900(drawing).jpg |  |  |  | STD Pack ﻿50 |  |  |  | ﻿Outer thread | NPT 3/8" | ﻿Clamping range mm | 2.5-8 | Color | Light grey | Body Material | Polyamide 6 | Seal Material | Neoprene | Technical Property 1 | Maximum strain relief through clamping range | Technical Property 2 | ﻿IP68 achieved without seal rings (PG and metric only) | Technical Property 3 | ﻿Trapezoidal thread with high torque guarantees tight and permanent fit of the dome nut | Technical Property 4 | ﻿Gas- and watertight | ﻿Temperature Range | PA6: ﻿-25 to 100°C ﻿(-13 to 212°F); Neoprene: ﻿-25 to 100°C ﻿(-13 to 212°F)
Liquid Tight Strain Reliefs - ﻿Cable Gland / Standard Straight-Through - Polyamide | http://www.altechcorp.com/GoogleAssets/LTSR/5308920.jpg | No | NPT Thread, Cable Gland / Standard Straight-Through - Polyamide | /Electronics & Electrical/Electronic Components & Devices/Automation Control Components | http://www.altechcorp.com/HTML/LTSR-A.html | 5308920 | http://www.altechcorp.com/PDFS/Splits/ltsr4.pdf | http://www.altechcorp.com/GoogleAssets/LTSR/5308920(drawing).jpg |  |  |  | STD Pack ﻿50 |  |  |  | ﻿Outer thread | NPT 3/8" | ﻿Clamping range mm | 2.5-8 | Color | Black | Body Material | Polyamide 6 | Seal Material | Neoprene | Technical Property 1 | Maximum strain relief through clamping range | Technical Property 2 | ﻿IP68 achieved without seal rings (PG and metric only) | Technical Property 3 | ﻿Trapezoidal thread with high torque guarantees tight and permanent fit of the dome nut | Technical Property 4 | ﻿Gas- and watertight | ﻿Temperature Range | PA6: ﻿-25 to 100°C ﻿(-13 to 212°F); Neoprene: ﻿-25 to 100°C ﻿(-13 to 212°F)
Liquid Tight Strain Reliefs - ﻿Cable Gland / Standard Straight-Through - Polyamide | http://www.altechcorp.com/GoogleAssets/LTSR/5308905.jpg | No | NPT Thread, Cable Gland / Standard Straight-Through - Polyamide | /Electronics & Electrical/Electronic Components & Devices/Automation Control Components | http://www.altechcorp.com/HTML/LTSR-A.html | 5308905 | http://www.altechcorp.com/PDFS/Splits/ltsr4.pdf | http://www.altechcorp.com/GoogleAssets/LTSR/5308905(drawing).jpg |  |  |  | STD Pack ﻿50 |  |  |  | ﻿Outer thread | NPT 1/2" | ﻿Clamping range mm | 2013-03-09 | Color | Light grey | Body Material | Polyamide 6 | Seal Material | Neoprene | Technical Property 1 | Maximum strain relief through clamping range | Technical Property 2 | ﻿IP68 achieved without seal rings (PG and metric only) | Technical Property 3 | ﻿Trapezoidal thread with high torque guarantees tight and permanent fit of the dome nut | Technical Property 4 | ﻿Gas- and watertight | ﻿Temperature Range | PA6: ﻿-25 to 100°C ﻿(-13 to 212°F); Neoprene: ﻿-25 to 100°C ﻿(-13 to 212°F)
Liquid Tight Strain Reliefs - ﻿Cable Gland / Standard Straight-Through - Polyamide | http://www.altechcorp.com/GoogleAssets/LTSR/5308925.jpg | No | NPT Thread, Cable Gland / Standard Straight-Through - Polyamide | /Electronics & Electrical/Electronic Components & Devices/Automation Control Components | http://www.altechcorp.com/HTML/LTSR-A.html | 5308925 | http://www.altechcorp.com/PDFS/Splits/ltsr4.pdf | http://www.altechcorp.com/GoogleAssets/LTSR/5308925(drawing).jpg |  |  |  | STD Pack ﻿50 |  |  |  | ﻿Outer thread | NPT 1/2" | ﻿Clamping range mm | 2013-03-09 | Color | Black | Body Material | Polyamide 6 | Seal Material | Neoprene | Technical Property 1 | Maximum strain relief through clamping range | Technical Property 2 | ﻿IP68 achieved without seal rings (PG and metric only) | Technical Property 3 | ﻿Trapezoidal thread with high torque guarantees tight and permanent fit of the dome nut | Technical Property 4 | ﻿Gas- and watertight | ﻿Temperature Range | PA6: ﻿-25 to 100°C ﻿(-13 to 212°F); Neoprene: ﻿-25 to 100°C ﻿(-13 to 212°F)
Liquid Tight Strain Reliefs - ﻿Cable Gland / Standard Straight-Through - Polyamide | http://www.altechcorp.com/GoogleAssets/LTSR/5308901.jpg | No | NPT Thread, Cable Gland / Standard Straight-Through - Polyamide | /Electronics & Electrical/Electronic Components & Devices/Automation Control Components | http://www.altechcorp.com/HTML/LTSR-A.html | 5308901 | http://www.altechcorp.com/PDFS/Splits/ltsr4.pdf | http://www.altechcorp.com/GoogleAssets/LTSR/5308901(drawing).jpg |  |  |  | STD Pack ﻿50 |  |  |  | ﻿Outer thread | NPT 1/2" | ﻿Clamping range mm | 2013-05-12 | Color | Light grey | Body Material | Polyamide 6 | Seal Material | Neoprene | Technical Property 1 | Maximum strain relief through clamping range | Technical Property 2 | ﻿IP68 achieved without seal rings (PG and metric only) | Technical Property 3 | ﻿Trapezoidal thread with high torque guarantees tight and permanent fit of the dome nut | Technical Property 4 | ﻿Gas- and watertight | ﻿Temperature Range | PA6: ﻿-25 to 100°C ﻿(-13 to 212°F); Neoprene: ﻿-25 to 100°C ﻿(-13 to 212°F)
Liquid Tight Strain Reliefs - ﻿Cable Gland / Standard Straight-Through - Polyamide | http://www.altechcorp.com/GoogleAssets/LTSR/5308921.jpg | No | NPT Thread, Cable Gland / Standard Straight-Through - Polyamide | /Electronics & Electrical/Electronic Components & Devices/Automation Control Components | http://www.altechcorp.com/HTML/LTSR-A.html | 5308921 | http://www.altechcorp.com/PDFS/Splits/ltsr4.pdf | http://www.altechcorp.com/GoogleAssets/LTSR/5308921(drawing).jpg |  |  |  | STD Pack ﻿50 |  |  |  | ﻿Outer thread | NPT 1/2" | ﻿Clamping range mm | 2013-05-12 | Color | Black | Body Material | Polyamide 6 | Seal Material | Neoprene | Technical Property 1 | Maximum strain relief through clamping range | Technical Property 2 | ﻿IP68 achieved without seal rings (PG and metric only) | Technical Property 3 | ﻿Trapezoidal thread with high torque guarantees tight and permanent fit of the dome nut | Technical Property 4 | ﻿Gas- and watertight | ﻿Temperature Range | PA6: ﻿-25 to 100°C ﻿(-13 to 212°F); Neoprene: ﻿-25 to 100°C ﻿(-13 to 212°F)
Liquid Tight Strain Reliefs - ﻿Cable Gland / Standard Straight-Through - Polyamide | http://www.altechcorp.com/GoogleAssets/LTSR/5308906.jpg | No | NPT Thread, Cable Gland / Standard Straight-Through - Polyamide | /Electronics & Electrical/Electronic Components & Devices/Automation Control Components | http://www.altechcorp.com/HTML/LTSR-A.html | 5308906 | http://www.altechcorp.com/PDFS/Splits/ltsr4.pdf | http://www.altechcorp.com/GoogleAssets/LTSR/5308906(drawing).jpg |  |  |  | STD Pack 20 |  |  |  | ﻿Outer thread | NPT 3/4" | ﻿Clamping range mm | 2013-07-16 | Color | Light grey | Body Material | Polyamide 6 | Seal Material | Neoprene | Technical Property 1 | Maximum strain relief through clamping range | Technical Property 2 | ﻿IP68 achieved without seal rings (PG and metric only) | Technical Property 3 | ﻿Trapezoidal thread with high torque guarantees tight and permanent fit of the dome nut | Technical Property 4 | ﻿Gas- and watertight | ﻿Temperature Range | PA6: ﻿-25 to 100°C ﻿(-13 to 212°F); Neoprene: ﻿-25 to 100°C ﻿(-13 to 212°F)
Liquid Tight Strain Reliefs - ﻿Cable Gland / Standard Straight-Through - Polyamide | http://www.altechcorp.com/GoogleAssets/LTSR/5308926.jpg | No | NPT Thread, Cable Gland / Standard Straight-Through - Polyamide | /Electronics & Electrical/Electronic Components & Devices/Automation Control Components | http://www.altechcorp.com/HTML/LTSR-A.html | 5308926 | http://www.altechcorp.com/PDFS/Splits/ltsr4.pdf | http://www.altechcorp.com/GoogleAssets/LTSR/5308926(drawing).jpg |  |  |  | STD Pack 20 |  |  |  | ﻿Outer thread | NPT 3/4" | ﻿Clamping range mm | 2013-07-16 | Color | Black | Body Material | Polyamide 6 | Seal Material | Neoprene | Technical Property 1 | Maximum strain relief through clamping range | Technical Property 2 | ﻿IP68 achieved without seal rings (PG and metric only) | Technical Property 3 | ﻿Trapezoidal thread with high torque guarantees tight and permanent fit of the dome nut | Technical Property 4 | ﻿Gas- and watertight | ﻿Temperature Range | PA6: ﻿-25 to 100°C ﻿(-13 to 212°F); Neoprene: ﻿-25 to 100°C ﻿(-13 to 212°F)
Liquid Tight Strain Reliefs - ﻿Cable Gland / Standard Straight-Through - Polyamide | http://www.altechcorp.com/GoogleAssets/LTSR/5308902.jpg | No | NPT Thread, Cable Gland / Standard Straight-Through - Polyamide | /Electronics & Electrical/Electronic Components & Devices/Automation Control Components | http://www.altechcorp.com/HTML/LTSR-A.html | 5308902 | http://www.altechcorp.com/PDFS/Splits/ltsr4.pdf | http://www.altechcorp.com/GoogleAssets/LTSR/5308902(drawing).jpg |  |  |  | STD Pack 20 |  |  |  | ﻿Outer thread | NPT 3/4" | ﻿Clamping range mm | 2013-09-18 | Color | Light grey | Body Material | Polyamide 6 | Seal Material | Neoprene | Technical Property 1 | Maximum strain relief through clamping range | Technical Property 2 | ﻿IP68 achieved without seal rings (PG and metric only) | Technical Property 3 | ﻿Trapezoidal thread with high torque guarantees tight and permanent fit of the dome nut | Technical Property 4 | ﻿Gas- and watertight | ﻿Temperature Range | PA6: ﻿-25 to 100°C ﻿(-13 to 212°F); Neoprene: ﻿-25 to 100°C ﻿(-13 to 212°F)
Liquid Tight Strain Reliefs - ﻿Cable Gland / Standard Straight-Through - Polyamide | http://www.altechcorp.com/GoogleAssets/LTSR/5308922.jpg | No | NPT Thread, Cable Gland / Standard Straight-Through - Polyamide | /Electronics & Electrical/Electronic Components & Devices/Automation Control Components | http://www.altechcorp.com/HTML/LTSR-A.html | 5308922 | http://www.altechcorp.com/PDFS/Splits/ltsr4.pdf | http://www.altechcorp.com/GoogleAssets/LTSR/5308922(drawing).jpg |  |  |  | STD Pack 20 |  |  |  | ﻿Outer thread | NPT 3/4" | ﻿Clamping range mm | 2013-09-18 | Color | Black | Body Material | Polyamide 6 | Seal Material | Neoprene | Technical Property 1 | Maximum strain relief through clamping range | Technical Property 2 | ﻿IP68 achieved without seal rings (PG and metric only) | Technical Property 3 | ﻿Trapezoidal thread with high torque guarantees tight and permanent fit of the dome nut | Technical Property 4 | ﻿Gas- and watertight | ﻿Temperature Range | PA6: ﻿-25 to 100°C ﻿(-13 to 212°F); Neoprene: ﻿-25 to 100°C ﻿(-13 to 212°F)
Liquid Tight Strain Reliefs - ﻿Cable Gland / Standard Straight-Through - Polyamide | http://www.altechcorp.com/GoogleAssets/LTSR/5308907.jpg | No | NPT Thread, Cable Gland / Standard Straight-Through - Polyamide | /Electronics & Electrical/Electronic Components & Devices/Automation Control Components | http://www.altechcorp.com/HTML/LTSR-A.html | 5308907 | http://www.altechcorp.com/PDFS/Splits/ltsr4.pdf | http://www.altechcorp.com/GoogleAssets/LTSR/5308907(drawing).jpg |  |  |  | STD Pack 20 |  |  |  | ﻿Outer thread | NPT 1" | ﻿Clamping range mm | 2013-11-21 | Color | Light grey | Body Material | Polyamide 6 | Seal Material | Neoprene | Technical Property 1 | Maximum strain relief through clamping range | Technical Property 2 | ﻿IP68 achieved without seal rings (PG and metric only) | Technical Property 3 | ﻿Trapezoidal thread with high torque guarantees tight and permanent fit of the dome nut | Technical Property 4 | ﻿Gas- and watertight | ﻿Temperature Range | PA6: ﻿-25 to 100°C ﻿(-13 to 212°F); Neoprene: ﻿-25 to 100°C ﻿(-13 to 212°F)
Liquid Tight Strain Reliefs - ﻿Cable Gland / Standard Straight-Through - Polyamide | http://www.altechcorp.com/GoogleAssets/LTSR/5308927.jpg | No | NPT Thread, Cable Gland / Standard Straight-Through - Polyamide | /Electronics & Electrical/Electronic Components & Devices/Automation Control Components | http://www.altechcorp.com/HTML/LTSR-A.html | 5308927 | http://www.altechcorp.com/PDFS/Splits/ltsr4.pdf | http://www.altechcorp.com/GoogleAssets/LTSR/5308927(drawing).jpg |  |  |  | STD Pack 20 |  |  |  | ﻿Outer thread | NPT 1" | ﻿Clamping range mm | 2013-11-21 | Color | Black | Body Material | Polyamide 6 | Seal Material | Neoprene | Technical Property 1 | Maximum strain relief through clamping range | Technical Property 2 | ﻿IP68 achieved without seal rings (PG and metric only) | Technical Property 3 | ﻿Trapezoidal thread with high torque guarantees tight and permanent fit of the dome nut | Technical Property 4 | ﻿Gas- and watertight | ﻿Temperature Range | PA6: ﻿-25 to 100°C ﻿(-13 to 212°F); Neoprene: ﻿-25 to 100°C ﻿(-13 to 212°F)
Liquid Tight Strain Reliefs - ﻿Cable Gland / Standard Straight-Through - Polyamide | http://www.altechcorp.com/GoogleAssets/LTSR/5308903.jpg | No | NPT Thread, Cable Gland / Standard Straight-Through - Polyamide | /Electronics & Electrical/Electronic Components & Devices/Automation Control Components | http://www.altechcorp.com/HTML/LTSR-A.html | 5308903 | http://www.altechcorp.com/PDFS/Splits/ltsr4.pdf | http://www.altechcorp.com/GoogleAssets/LTSR/5308903(drawing).jpg |  |  |  | STD Pack 20 |  |  |  | ﻿Outer thread | NPT 1" | ﻿Clamping range mm | 14-25 | Color | Light grey | Body Material | Polyamide 6 | Seal Material | Neoprene | Technical Property 1 | Maximum strain relief through clamping range | Technical Property 2 | ﻿IP68 achieved without seal rings (PG and metric only) | Technical Property 3 | ﻿Trapezoidal thread with high torque guarantees tight and permanent fit of the dome nut | Technical Property 4 | ﻿Gas- and watertight | ﻿Temperature Range | PA6: ﻿-25 to 100°C ﻿(-13 to 212°F); Neoprene: ﻿-25 to 100°C ﻿(-13 to 212°F)
Liquid Tight Strain Reliefs - ﻿Cable Gland / Standard Straight-Through - Polyamide | http://www.altechcorp.com/GoogleAssets/LTSR/5308923.jpg | No | NPT Thread, Cable Gland / Standard Straight-Through - Polyamide | /Electronics & Electrical/Electronic Components & Devices/Automation Control Components | http://www.altechcorp.com/HTML/LTSR-A.html | 5308923 | http://www.altechcorp.com/PDFS/Splits/ltsr4.pdf | http://www.altechcorp.com/GoogleAssets/LTSR/5308923(drawing).jpg |  |  |  | STD Pack 20 |  |  |  | ﻿Outer thread | NPT 1" | ﻿Clamping range mm | 14-25 | Color | Black | Body Material | Polyamide 6 | Seal Material | Neoprene | Technical Property 1 | Maximum strain relief through clamping range | Technical Property 2 | ﻿IP68 achieved without seal rings (PG and metric only) | Technical Property 3 | ﻿Trapezoidal thread with high torque guarantees tight and permanent fit of the dome nut | Technical Property 4 | ﻿Gas- and watertight | ﻿Temperature Range | PA6: ﻿-25 to 100°C ﻿(-13 to 212°F); Neoprene: ﻿-25 to 100°C ﻿(-13 to 212°F)
Liquid Tight Strain Reliefs - ﻿Cable Gland / Standard Straight-Through - Polyamide | http://www.altechcorp.com/GoogleAssets/LTSR/5309612.jpg | No | Metric Thread, Cable Gland / Standard Straight-Through - Polyamide | /Electronics & Electrical/Electronic Components & Devices/Automation Control Components | http://www.altechcorp.com/HTML/LTSR-A.html | 5309612 | http://www.altechcorp.com/PDFS/Splits/ltsr4.pdf | http://www.altechcorp.com/GoogleAssets/LTSR/5309612(drawing).jpg |  |  |  | STD Pack ﻿100 |  |  |  | ﻿Outer thread | M 12 x 1.5 | ﻿Clamping range mm | 1.5-5 | Color | Light grey | Body Material | Polyamide 6 | Seal Material | Neoprene | Technical Property 1 | Maximum strain relief through clamping range | Technical Property 2 | ﻿IP68 achieved without seal rings (PG and metric only) | Technical Property 3 | ﻿Trapezoidal thread with high torque guarantees tight and permanent fit of the dome nut | Technical Property 4 | ﻿Gas- and watertight | ﻿Temperature Range | PA6: ﻿-25 to 100°C ﻿(-13 to 212°F); Neoprene: ﻿-25 to 100°C ﻿(-13 to 212°F)
Liquid Tight Strain Reliefs - ﻿Cable Gland / Standard Straight-Through - Polyamide | http://www.altechcorp.com/GoogleAssets/LTSR/5309712.jpg | No | Metric Thread, Cable Gland / Standard Straight-Through - Polyamide | /Electronics & Electrical/Electronic Components & Devices/Automation Control Components | http://www.altechcorp.com/HTML/LTSR-A.html | 5309712 | http://www.altechcorp.com/PDFS/Splits/ltsr4.pdf | http://www.altechcorp.com/GoogleAssets/LTSR/5309712(drawing).jpg |  |  |  | STD Pack ﻿100 |  |  |  | ﻿Outer thread | M 12 x 1.5 | ﻿Clamping range mm | 1.5-5 | Color | Black | Body Material | Polyamide 6 | Seal Material | Neoprene | Technical Property 1 | Maximum strain relief through clamping range | Technical Property 2 | ﻿IP68 achieved without seal rings (PG and metric only) | Technical Property 3 | ﻿Trapezoidal thread with high torque guarantees tight and permanent fit of the dome nut | Technical Property 4 | ﻿Gas- and watertight | ﻿Temperature Range | PA6: ﻿-25 to 100°C ﻿(-13 to 212°F); Neoprene: ﻿-25 to 100°C ﻿(-13 to 212°F)
Liquid Tight Strain Reliefs - ﻿Cable Gland / Standard Straight-Through - Polyamide | http://www.altechcorp.com/GoogleAssets/LTSR/5308950.jpg | No | Metric Thread, Cable Gland / Standard Straight-Through - Polyamide | /Electronics & Electrical/Electronic Components & Devices/Automation Control Components | http://www.altechcorp.com/HTML/LTSR-A.html | 5308950 | http://www.altechcorp.com/PDFS/Splits/ltsr4.pdf | http://www.altechcorp.com/GoogleAssets/LTSR/5308950(drawing).jpg |  |  |  | STD Pack ﻿100 |  |  |  | ﻿Outer thread | M 12 x 1.5 | ﻿Clamping range mm | 2.5-6.5 | Color | Light grey | Body Material | Polyamide 6 | Seal Material | Neoprene | Technical Property 1 | Maximum strain relief through clamping range | Technical Property 2 | ﻿IP68 achieved without seal rings (PG and metric only) | Technical Property 3 | ﻿Trapezoidal thread with high torque guarantees tight and permanent fit of the dome nut | Technical Property 4 | ﻿Gas- and watertight | ﻿Temperature Range | PA6: ﻿-25 to 100°C ﻿(-13 to 212°F); Neoprene: ﻿-25 to 100°C ﻿(-13 to 212°F)
Liquid Tight Strain Reliefs - ﻿Cable Gland / Standard Straight-Through - Polyamide | http://www.altechcorp.com/GoogleAssets/LTSR/5308940.jpg | No | Metric Thread, Cable Gland / Standard Straight-Through - Polyamide | /Electronics & Electrical/Electronic Components & Devices/Automation Control Components | http://www.altechcorp.com/HTML/LTSR-A.html | 5308940 | http://www.altechcorp.com/PDFS/Splits/ltsr4.pdf | http://www.altechcorp.com/GoogleAssets/LTSR/5308940(drawing).jpg |  |  |  | STD Pack ﻿100 |  |  |  | ﻿Outer thread | M 12 x 1.5 | ﻿Clamping range mm | 2.5-6.5 | Color | Black | Body Material | Polyamide 6 | Seal Material | Neoprene | Technical Property 1 | Maximum strain relief through clamping range | Technical Property 2 | ﻿IP68 achieved without seal rings (PG and metric only) | Technical Property 3 | ﻿Trapezoidal thread with high torque guarantees tight and permanent fit of the dome nut | Technical Property 4 | ﻿Gas- and watertight | ﻿Temperature Range | PA6: ﻿-25 to 100°C ﻿(-13 to 212°F); Neoprene: ﻿-25 to 100°C ﻿(-13 to 212°F)
Liquid Tight Strain Reliefs - ﻿Cable Gland / Standard Straight-Through - Polyamide | http://www.altechcorp.com/GoogleAssets/LTSR/5309615.jpg | No | Metric Thread, Cable Gland / Standard Straight-Through - Polyamide | /Electronics & Electrical/Electronic Components & Devices/Automation Control Components | http://www.altechcorp.com/HTML/LTSR-A.html | 5309615 | http://www.altechcorp.com/PDFS/Splits/ltsr4.pdf | http://www.altechcorp.com/GoogleAssets/LTSR/5309615(drawing).jpg |  |  |  | STD Pack ﻿50 |  |  |  | ﻿Outer thread | M 16 x 1.5/9 | ﻿Clamping range mm | 1.5-6 | Color | Light grey | Body Material | Polyamide 6 | Seal Material | Neoprene | Technical Property 1 | Maximum strain relief through clamping range | Technical Property 2 | ﻿IP68 achieved without seal rings (PG and metric only) | Technical Property 3 | ﻿Trapezoidal thread with high torque guarantees tight and permanent fit of the dome nut | Technical Property 4 | ﻿Gas- and watertight | ﻿Temperature Range | PA6: ﻿-25 to 100°C ﻿(-13 to 212°F); Neoprene: ﻿-25 to 100°C ﻿(-13 to 212°F)
Liquid Tight Strain Reliefs - ﻿Cable Gland / Standard Straight-Through - Polyamide | http://www.altechcorp.com/GoogleAssets/LTSR/5309715.jpg | No | Metric Thread, Cable Gland / Standard Straight-Through - Polyamide | /Electronics & Electrical/Electronic Components & Devices/Automation Control Components | http://www.altechcorp.com/HTML/LTSR-A.html | 5309715 | http://www.altechcorp.com/PDFS/Splits/ltsr4.pdf | http://www.altechcorp.com/GoogleAssets/LTSR/5309715(drawing).jpg |  |  |  | STD Pack ﻿50 |  |  |  | ﻿Outer thread | M 16 x 1.5/9 | ﻿Clamping range mm | 1.5-6 | Color | Black | Body Material | Polyamide 6 | Seal Material | Neoprene | Technical Property 1 | Maximum strain relief through clamping range | Technical Property 2 | ﻿IP68 achieved without seal rings (PG and metric only) | Technical Property 3 | ﻿Trapezoidal thread with high torque guarantees tight and permanent fit of the dome nut | Technical Property 4 | ﻿Gas- and watertight | ﻿Temperature Range | PA6: ﻿-25 to 100°C ﻿(-13 to 212°F); Neoprene: ﻿-25 to 100°C ﻿(-13 to 212°F)
Liquid Tight Strain Reliefs - ﻿Cable Gland / Standard Straight-Through - Polyamide | http://www.altechcorp.com/GoogleAssets/LTSR/5309616.jpg | No | Metric Thread, Cable Gland / Standard Straight-Through - Polyamide | /Electronics & Electrical/Electronic Components & Devices/Automation Control Components | http://www.altechcorp.com/HTML/LTSR-A.html | 5309616 | http://www.altechcorp.com/PDFS/Splits/ltsr4.pdf | http://www.altechcorp.com/GoogleAssets/LTSR/5309616(drawing).jpg |  |  |  | STD Pack ﻿50 |  |  |  | ﻿Outer thread | M 16 x 1.5/11 | ﻿Clamping range mm | 2013-02-07 | Color | Light grey | Body Material | Polyamide 6 | Seal Material | Neoprene | Technical Property 1 | Maximum strain relief through clamping range | Technical Property 2 | ﻿IP68 achieved without seal rings (PG and metric only) | Technical Property 3 | ﻿Trapezoidal thread with high torque guarantees tight and permanent fit of the dome nut | Technical Property 4 | ﻿Gas- and watertight | ﻿Temperature Range | PA6: ﻿-25 to 100°C ﻿(-13 to 212°F); Neoprene: ﻿-25 to 100°C ﻿(-13 to 212°F)
Liquid Tight Strain Reliefs - ﻿Cable Gland / Standard Straight-Through - Polyamide | http://www.altechcorp.com/GoogleAssets/LTSR/5309716.jpg | No | Metric Thread, Cable Gland / Standard Straight-Through - Polyamide | /Electronics & Electrical/Electronic Components & Devices/Automation Control Components | http://www.altechcorp.com/HTML/LTSR-A.html | 5309716 | http://www.altechcorp.com/PDFS/Splits/ltsr4.pdf | http://www.altechcorp.com/GoogleAssets/LTSR/5309716(drawing).jpg |  |  |  | STD Pack ﻿50 |  |  |  | ﻿Outer thread | M 16 x 1.5/11 | ﻿Clamping range mm | 2013-02-07 | Color | Black | Body Material | Polyamide 6 | Seal Material | Neoprene | Technical Property 1 | Maximum strain relief through clamping range | Technical Property 2 | ﻿IP68 achieved without seal rings (PG and metric only) | Technical Property 3 | ﻿Trapezoidal thread with high torque guarantees tight and permanent fit of the dome nut | Technical Property 4 | ﻿Gas- and watertight | ﻿Temperature Range | PA6: ﻿-25 to 100°C ﻿(-13 to 212°F); Neoprene: ﻿-25 to 100°C ﻿(-13 to 212°F)
Liquid Tight Strain Reliefs - ﻿Cable Gland / Standard Straight-Through - Polyamide | http://www.altechcorp.com/GoogleAssets/LTSR/5308958.jpg | No | Metric Thread, Cable Gland / Standard Straight-Through - Polyamide | /Electronics & Electrical/Electronic Components & Devices/Automation Control Components | http://www.altechcorp.com/HTML/LTSR-A.html | 5308958 | http://www.altechcorp.com/PDFS/Splits/ltsr4.pdf | http://www.altechcorp.com/GoogleAssets/LTSR/5308958(drawing).jpg |  |  |  | STD Pack ﻿50 |  |  |  | ﻿Outer thread | M 16 x 1.5/9 | ﻿Clamping range mm | 2.5-8 | Color | Light grey | Body Material | Polyamide 6 | Seal Material | Neoprene | Technical Property 1 | Maximum strain relief through clamping range | Technical Property 2 | ﻿IP68 achieved without seal rings (PG and metric only) | Technical Property 3 | ﻿Trapezoidal thread with high torque guarantees tight and permanent fit of the dome nut | Technical Property 4 | ﻿Gas- and watertight | ﻿Temperature Range | PA6: ﻿-25 to 100°C ﻿(-13 to 212°F); Neoprene: ﻿-25 to 100°C ﻿(-13 to 212°F)
Liquid Tight Strain Reliefs - ﻿Cable Gland / Standard Straight-Through - Polyamide | http://www.altechcorp.com/GoogleAssets/LTSR/5308948.jpg | No | Metric Thread, Cable Gland / Standard Straight-Through - Polyamide | /Electronics & Electrical/Electronic Components & Devices/Automation Control Components | http://www.altechcorp.com/HTML/LTSR-A.html | 5308948 | http://www.altechcorp.com/PDFS/Splits/ltsr4.pdf | http://www.altechcorp.com/GoogleAssets/LTSR/5308948(drawing).jpg |  |  |  | STD Pack ﻿50 |  |  |  | ﻿Outer thread | M 16 x 1.5/9 | ﻿Clamping range mm | 2.5-8 | Color | Black | Body Material | Polyamide 6 | Seal Material | Neoprene | Technical Property 1 | Maximum strain relief through clamping range | Technical Property 2 | ﻿IP68 achieved without seal rings (PG and metric only) | Technical Property 3 | ﻿Trapezoidal thread with high torque guarantees tight and permanent fit of the dome nut | Technical Property 4 | ﻿Gas- and watertight | ﻿Temperature Range | PA6: ﻿-25 to 100°C ﻿(-13 to 212°F); Neoprene: ﻿-25 to 100°C ﻿(-13 to 212°F)
Liquid Tight Strain Reliefs - ﻿Cable Gland / Standard Straight-Through - Polyamide | http://www.altechcorp.com/GoogleAssets/LTSR/5308951.jpg | No | Metric Thread, Cable Gland / Standard Straight-Through - Polyamide | /Electronics & Electrical/Electronic Components & Devices/Automation Control Components | http://www.altechcorp.com/HTML/LTSR-A.html | 5308951 | http://www.altechcorp.com/PDFS/Splits/ltsr4.pdf | http://www.altechcorp.com/GoogleAssets/LTSR/5308951(drawing).jpg |  |  |  | STD Pack ﻿50 |  |  |  | ﻿Outer thread | M 16 x 1.5/11 | ﻿Clamping range mm | 3.5-10 | Color | Light grey | Body Material | Polyamide 6 | Seal Material | Neoprene | Technical Property 1 | Maximum strain relief through clamping range | Technical Property 2 | ﻿IP68 achieved without seal rings (PG and metric only) | Technical Property 3 | ﻿Trapezoidal thread with high torque guarantees tight and permanent fit of the dome nut | Technical Property 4 | ﻿Gas- and watertight | ﻿Temperature Range | PA6: ﻿-25 to 100°C ﻿(-13 to 212°F); Neoprene: ﻿-25 to 100°C ﻿(-13 to 212°F)
Liquid Tight Strain Reliefs - ﻿Cable Gland / Standard Straight-Through - Polyamide | http://www.altechcorp.com/GoogleAssets/LTSR/5308941.jpg | No | Metric Thread, Cable Gland / Standard Straight-Through - Polyamide | /Electronics & Electrical/Electronic Components & Devices/Automation Control Components | http://www.altechcorp.com/HTML/LTSR-A.html | 5308941 | http://www.altechcorp.com/PDFS/Splits/ltsr4.pdf | http://www.altechcorp.com/GoogleAssets/LTSR/5308941(drawing).jpg |  |  |  | STD Pack ﻿50 |  |  |  | ﻿Outer thread | M 16 x 1.5/11 | ﻿Clamping range mm | 3.5-10 | Color | Black | Body Material | Polyamide 6 | Seal Material | Neoprene | Technical Property 1 | Maximum strain relief through clamping range | Technical Property 2 | ﻿IP68 achieved without seal rings (PG and metric only) | Technical Property 3 | ﻿Trapezoidal thread with high torque guarantees tight and permanent fit of the dome nut | Technical Property 4 | ﻿Gas- and watertight | ﻿Temperature Range | PA6: ﻿-25 to 100°C ﻿(-13 to 212°F); Neoprene: ﻿-25 to 100°C ﻿(-13 to 212°F)
Liquid Tight Strain Reliefs - ﻿Cable Gland / Standard Straight-Through - Polyamide | http://www.altechcorp.com/GoogleAssets/LTSR/5309619.jpg | No | Metric Thread, Cable Gland / Standard Straight-Through - Polyamide | /Electronics & Electrical/Electronic Components & Devices/Automation Control Components | http://www.altechcorp.com/HTML/LTSR-A.html | 5309619 | http://www.altechcorp.com/PDFS/Splits/ltsr4.pdf | http://www.altechcorp.com/GoogleAssets/LTSR/5309619(drawing).jpg |  |  |  | STD Pack ﻿50 |  |  |  | ﻿Outer thread | M 20 x 1.5/13 | ﻿Clamping range mm | 2013-03-09 | Color | Light grey | Body Material | Polyamide 6 | Seal Material | Neoprene | Technical Property 1 | Maximum strain relief through clamping range | Technical Property 2 | ﻿IP68 achieved without seal rings (PG and metric only) | Technical Property 3 | ﻿Trapezoidal thread with high torque guarantees tight and permanent fit of the dome nut | Technical Property 4 | ﻿Gas- and watertight | ﻿Temperature Range | PA6: ﻿-25 to 100°C ﻿(-13 to 212°F); Neoprene: ﻿-25 to 100°C ﻿(-13 to 212°F)
Liquid Tight Strain Reliefs - ﻿Cable Gland / Standard Straight-Through - Polyamide | http://www.altechcorp.com/GoogleAssets/LTSR/5309719.jpg | No | Metric Thread, Cable Gland / Standard Straight-Through - Polyamide | /Electronics & Electrical/Electronic Components & Devices/Automation Control Components | http://www.altechcorp.com/HTML/LTSR-A.html | 5309719 | http://www.altechcorp.com/PDFS/Splits/ltsr4.pdf | http://www.altechcorp.com/GoogleAssets/LTSR/5309719(drawing).jpg |  |  |  | STD Pack ﻿50 |  |  |  | ﻿Outer thread | M 20 x 1.5/13 | ﻿Clamping range mm | 2013-03-09 | Color | Black | Body Material | Polyamide 6 | Seal Material | Neoprene | Technical Property 1 | Maximum strain relief through clamping range | Technical Property 2 | ﻿IP68 achieved without seal rings (PG and metric only) | Technical Property 3 | ﻿Trapezoidal thread with high torque guarantees tight and permanent fit of the dome nut | Technical Property 4 | ﻿Gas- and watertight | ﻿Temperature Range | PA6: ﻿-25 to 100°C ﻿(-13 to 212°F); Neoprene: ﻿-25 to 100°C ﻿(-13 to 212°F)
Liquid Tight Strain Reliefs - ﻿Cable Gland / Standard Straight-Through - Polyamide | http://www.altechcorp.com/GoogleAssets/LTSR/5309620.jpg | No | Metric Thread, Cable Gland / Standard Straight-Through - Polyamide | /Electronics & Electrical/Electronic Components & Devices/Automation Control Components | http://www.altechcorp.com/HTML/LTSR-A.html | 5309620 | http://www.altechcorp.com/PDFS/Splits/ltsr4.pdf | http://www.altechcorp.com/GoogleAssets/LTSR/5309620(drawing).jpg |  |  |  | STD Pack ﻿50 |  |  |  | ﻿Outer thread | M 20 x 1.5/16 | ﻿Clamping range mm | 2013-05-12 | Color | Light grey | Body Material | Polyamide 6 | Seal Material | Neoprene | Technical Property 1 | Maximum strain relief through clamping range | Technical Property 2 | ﻿IP68 achieved without seal rings (PG and metric only) | Technical Property 3 | ﻿Trapezoidal thread with high torque guarantees tight and permanent fit of the dome nut | Technical Property 4 | ﻿Gas- and watertight | ﻿Temperature Range | PA6: ﻿-25 to 100°C ﻿(-13 to 212°F); Neoprene: ﻿-25 to 100°C ﻿(-13 to 212°F)
Liquid Tight Strain Reliefs - ﻿Cable Gland / Standard Straight-Through - Polyamide | http://www.altechcorp.com/GoogleAssets/LTSR/5309720.jpg | No | Metric Thread, Cable Gland / Standard Straight-Through - Polyamide | /Electronics & Electrical/Electronic Components & Devices/Automation Control Components | http://www.altechcorp.com/HTML/LTSR-A.html | 5309720 | http://www.altechcorp.com/PDFS/Splits/ltsr4.pdf | http://www.altechcorp.com/GoogleAssets/LTSR/5309720(drawing).jpg |  |  |  | STD Pack ﻿50 |  |  |  | ﻿Outer thread | M 20 x 1.5/16 | ﻿Clamping range mm | 2013-05-12 | Color | Black | Body Material | Polyamide 6 | Seal Material | Neoprene | Technical Property 1 | Maximum strain relief through clamping range | Technical Property 2 | ﻿IP68 achieved without seal rings (PG and metric only) | Technical Property 3 | ﻿Trapezoidal thread with high torque guarantees tight and permanent fit of the dome nut | Technical Property 4 | ﻿Gas- and watertight | ﻿Temperature Range | PA6: ﻿-25 to 100°C ﻿(-13 to 212°F); Neoprene: ﻿-25 to 100°C ﻿(-13 to 212°F)
Liquid Tight Strain Reliefs - ﻿Cable Gland / Standard Straight-Through - Polyamide | http://www.altechcorp.com/GoogleAssets/LTSR/5308959.jpg | No | Metric Thread, Cable Gland / Standard Straight-Through - Polyamide | /Electronics & Electrical/Electronic Components & Devices/Automation Control Components | http://www.altechcorp.com/HTML/LTSR-A.html | 5308959 | http://www.altechcorp.com/PDFS/Splits/ltsr4.pdf | http://www.altechcorp.com/GoogleAssets/LTSR/5308959(drawing).jpg |  |  |  | STD Pack ﻿50 |  |  |  | ﻿Outer thread | M 20 x 1.5/13 | ﻿Clamping range mm | 2013-05-12 | Color | Light grey | Body Material | Polyamide 6 | Seal Material | Neoprene | Technical Property 1 | Maximum strain relief through clamping range | Technical Property 2 | ﻿IP68 achieved without seal rings (PG and metric only) | Technical Property 3 | ﻿Trapezoidal thread with high torque guarantees tight and permanent fit of the dome nut | Technical Property 4 | ﻿Gas- and watertight | ﻿Temperature Range | PA6: ﻿-25 to 100°C ﻿(-13 to 212°F); Neoprene: ﻿-25 to 100°C ﻿(-13 to 212°F)
Liquid Tight Strain Reliefs - ﻿Cable Gland / Standard Straight-Through - Polyamide | http://www.altechcorp.com/GoogleAssets/LTSR/5308949.jpg | No | Metric Thread, Cable Gland / Standard Straight-Through - Polyamide | /Electronics & Electrical/Electronic Components & Devices/Automation Control Components | http://www.altechcorp.com/HTML/LTSR-A.html | 5308949 | http://www.altechcorp.com/PDFS/Splits/ltsr4.pdf | http://www.altechcorp.com/GoogleAssets/LTSR/5308949(drawing).jpg |  |  |  | STD Pack ﻿50 |  |  |  | ﻿Outer thread | M 20 x 1.5/13 | ﻿Clamping range mm | 2013-05-12 | Color | Black | Body Material | Polyamide 6 | Seal Material | Neoprene | Technical Property 1 | Maximum strain relief through clamping range | Technical Property 2 | ﻿IP68 achieved without seal rings (PG and metric only) | Technical Property 3 | ﻿Trapezoidal thread with high torque guarantees tight and permanent fit of the dome nut | Technical Property 4 | ﻿Gas- and watertight | ﻿Temperature Range | PA6: ﻿-25 to 100°C ﻿(-13 to 212°F); Neoprene: ﻿-25 to 100°C ﻿(-13 to 212°F)
Liquid Tight Strain Reliefs - ﻿Cable Gland / Standard Straight-Through - Polyamide | http://www.altechcorp.com/GoogleAssets/LTSR/5308952.jpg | No | Metric Thread, Cable Gland / Standard Straight-Through - Polyamide | /Electronics & Electrical/Electronic Components & Devices/Automation Control Components | http://www.altechcorp.com/HTML/LTSR-A.html | 5308952 | http://www.altechcorp.com/PDFS/Splits/ltsr4.pdf | http://www.altechcorp.com/GoogleAssets/LTSR/5308952(drawing).jpg |  |  |  | STD Pack ﻿50 |  |  |  | ﻿Outer thread | M 20 x 1.5/16 | ﻿Clamping range mm | 2013-07-14 | Color | Light grey | Body Material | Polyamide 6 | Seal Material | Neoprene | Technical Property 1 | Maximum strain relief through clamping range | Technical Property 2 | ﻿IP68 achieved without seal rings (PG and metric only) | Technical Property 3 | ﻿Trapezoidal thread with high torque guarantees tight and permanent fit of the dome nut | Technical Property 4 | ﻿Gas- and watertight | ﻿Temperature Range | PA6: ﻿-25 to 100°C ﻿(-13 to 212°F); Neoprene: ﻿-25 to 100°C ﻿(-13 to 212°F)
Liquid Tight Strain Reliefs - ﻿Cable Gland / Standard Straight-Through - Polyamide | http://www.altechcorp.com/GoogleAssets/LTSR/5308942.jpg | No | Metric Thread, Cable Gland / Standard Straight-Through - Polyamide | /Electronics & Electrical/Electronic Components & Devices/Automation Control Components | http://www.altechcorp.com/HTML/LTSR-A.html | 5308942 | http://www.altechcorp.com/PDFS/Splits/ltsr4.pdf | http://www.altechcorp.com/GoogleAssets/LTSR/5308942(drawing).jpg |  |  |  | STD Pack ﻿50 |  |  |  | ﻿Outer thread | M 20 x 1.5/16 | ﻿Clamping range mm | 2013-07-14 | Color | Black | Body Material | Polyamide 6 | Seal Material | Neoprene | Technical Property 1 | Maximum strain relief through clamping range | Technical Property 2 | ﻿IP68 achieved without seal rings (PG and metric only) | Technical Property 3 | ﻿Trapezoidal thread with high torque guarantees tight and permanent fit of the dome nut | Technical Property 4 | ﻿Gas- and watertight | ﻿Temperature Range | PA6: ﻿-25 to 100°C ﻿(-13 to 212°F); Neoprene: ﻿-25 to 100°C ﻿(-13 to 212°F)
Liquid Tight Strain Reliefs - ﻿Cable Gland / Standard Straight-Through - Polyamide | http://www.altechcorp.com/GoogleAssets/LTSR/5309624.jpg | No | Metric Thread, Cable Gland / Standard Straight-Through - Polyamide | /Electronics & Electrical/Electronic Components & Devices/Automation Control Components | http://www.altechcorp.com/HTML/LTSR-A.html | 5309624 | http://www.altechcorp.com/PDFS/Splits/ltsr4.pdf | http://www.altechcorp.com/GoogleAssets/LTSR/5309624(drawing).jpg |  |  |  | STD Pack ﻿50 |  |  |  | ﻿Outer thread | M 25 x 1.5/16 | ﻿Clamping range mm | 2013-05-12 | Color | Light grey | Body Material | Polyamide 6 | Seal Material | Neoprene | Technical Property 1 | Maximum strain relief through clamping range | Technical Property 2 | ﻿IP68 achieved without seal rings (PG and metric only) | Technical Property 3 | ﻿Trapezoidal thread with high torque guarantees tight and permanent fit of the dome nut | Technical Property 4 | ﻿Gas- and watertight | ﻿Temperature Range | PA6: ﻿-25 to 100°C ﻿(-13 to 212°F); Neoprene: ﻿-25 to 100°C ﻿(-13 to 212°F)
Liquid Tight Strain Reliefs - ﻿Cable Gland / Standard Straight-Through - Polyamide | http://www.altechcorp.com/GoogleAssets/LTSR/5309724.jpg | No | Metric Thread, Cable Gland / Standard Straight-Through - Polyamide | /Electronics & Electrical/Electronic Components & Devices/Automation Control Components | http://www.altechcorp.com/HTML/LTSR-A.html | 5309724 | http://www.altechcorp.com/PDFS/Splits/ltsr4.pdf | http://www.altechcorp.com/GoogleAssets/LTSR/5309724(drawing).jpg |  |  |  | STD Pack ﻿50 |  |  |  | ﻿Outer thread | M 25 x 1.5/16 | ﻿Clamping range mm | 2013-05-12 | Color | Black | Body Material | Polyamide 6 | Seal Material | Neoprene | Technical Property 1 | Maximum strain relief through clamping range | Technical Property 2 | ﻿IP68 achieved without seal rings (PG and metric only) | Technical Property 3 | ﻿Trapezoidal thread with high torque guarantees tight and permanent fit of the dome nut | Technical Property 4 | ﻿Gas- and watertight | ﻿Temperature Range | PA6: ﻿-25 to 100°C ﻿(-13 to 212°F); Neoprene: ﻿-25 to 100°C ﻿(-13 to 212°F)
Liquid Tight Strain Reliefs - ﻿Cable Gland / Standard Straight-Through - Polyamide | http://www.altechcorp.com/GoogleAssets/LTSR/5309625.jpg | No | Metric Thread, Cable Gland / Standard Straight-Through - Polyamide | /Electronics & Electrical/Electronic Components & Devices/Automation Control Components | http://www.altechcorp.com/HTML/LTSR-A.html | 5309625 | http://www.altechcorp.com/PDFS/Splits/ltsr4.pdf | http://www.altechcorp.com/GoogleAssets/LTSR/5309625(drawing).jpg |  |  |  | STD Pack 25 |  |  |  | ﻿Outer thread | M 25 x 1.5/21 | ﻿Clamping range mm | 2013-07-16 | Color | Light grey | Body Material | Polyamide 6 | Seal Material | Neoprene | Technical Property 1 | Maximum strain relief through clamping range | Technical Property 2 | ﻿IP68 achieved without seal rings (PG and metric only) | Technical Property 3 | ﻿Trapezoidal thread with high torque guarantees tight and permanent fit of the dome nut | Technical Property 4 | ﻿Gas- and watertight | ﻿Temperature Range | PA6: ﻿-25 to 100°C ﻿(-13 to 212°F); Neoprene: ﻿-25 to 100°C ﻿(-13 to 212°F)
Liquid Tight Strain Reliefs - ﻿Cable Gland / Standard Straight-Through - Polyamide | http://www.altechcorp.com/GoogleAssets/LTSR/5309725.jpg | No | Metric Thread, Cable Gland / Standard Straight-Through - Polyamide | /Electronics & Electrical/Electronic Components & Devices/Automation Control Components | http://www.altechcorp.com/HTML/LTSR-A.html | 5309725 | http://www.altechcorp.com/PDFS/Splits/ltsr4.pdf | http://www.altechcorp.com/GoogleAssets/LTSR/5309725(drawing).jpg |  |  |  | STD Pack 25 |  |  |  | ﻿Outer thread | M 25 x 1.5/21 | ﻿Clamping range mm | 2013-07-16 | Color | Black | Body Material | Polyamide 6 | Seal Material | Neoprene | Technical Property 1 | Maximum strain relief through clamping range | Technical Property 2 | ﻿IP68 achieved without seal rings (PG and metric only) | Technical Property 3 | ﻿Trapezoidal thread with high torque guarantees tight and permanent fit of the dome nut | Technical Property 4 | ﻿Gas- and watertight | ﻿Temperature Range | PA6: ﻿-25 to 100°C ﻿(-13 to 212°F); Neoprene: ﻿-25 to 100°C ﻿(-13 to 212°F)
Liquid Tight Strain Reliefs - ﻿Cable Gland / Standard Straight-Through - Polyamide | http://www.altechcorp.com/GoogleAssets/LTSR/5308960.jpg | No | Metric Thread, Cable Gland / Standard Straight-Through - Polyamide | /Electronics & Electrical/Electronic Components & Devices/Automation Control Components | http://www.altechcorp.com/HTML/LTSR-A.html | 5308960 | http://www.altechcorp.com/PDFS/Splits/ltsr4.pdf | http://www.altechcorp.com/GoogleAssets/LTSR/5308960(drawing).jpg |  |  |  | STD Pack ﻿50 |  |  |  | ﻿Outer thread | M 25 x 1.5/16 | ﻿Clamping range mm | 2013-07-14 | Color | Light grey | Body Material | Polyamide 6 | Seal Material | Neoprene | Technical Property 1 | Maximum strain relief through clamping range | Technical Property 2 | ﻿IP68 achieved without seal rings (PG and metric only) | Technical Property 3 | ﻿Trapezoidal thread with high torque guarantees tight and permanent fit of the dome nut | Technical Property 4 | ﻿Gas- and watertight | ﻿Temperature Range | PA6: ﻿-25 to 100°C ﻿(-13 to 212°F); Neoprene: ﻿-25 to 100°C ﻿(-13 to 212°F)
Liquid Tight Strain Reliefs - ﻿Cable Gland / Standard Straight-Through - Polyamide | http://www.altechcorp.com/GoogleAssets/LTSR/5308962.jpg | No | Metric Thread, Cable Gland / Standard Straight-Through - Polyamide | /Electronics & Electrical/Electronic Components & Devices/Automation Control Components | http://www.altechcorp.com/HTML/LTSR-A.html | 5308962 | http://www.altechcorp.com/PDFS/Splits/ltsr4.pdf | http://www.altechcorp.com/GoogleAssets/LTSR/5308962(drawing).jpg |  |  |  | STD Pack ﻿50 |  |  |  | ﻿Outer thread | M 25 x 1.5/16 | ﻿Clamping range mm | 2013-07-14 | Color | Black | Body Material | Polyamide 6 | Seal Material | Neoprene | Technical Property 1 | Maximum strain relief through clamping range | Technical Property 2 | ﻿IP68 achieved without seal rings (PG and metric only) | Technical Property 3 | ﻿Trapezoidal thread with high torque guarantees tight and permanent fit of the dome nut | Technical Property 4 | ﻿Gas- and watertight | ﻿Temperature Range | PA6: ﻿-25 to 100°C ﻿(-13 to 212°F); Neoprene: ﻿-25 to 100°C ﻿(-13 to 212°F)
Liquid Tight Strain Reliefs - ﻿Cable Gland / Standard Straight-Through - Polyamide | http://www.altechcorp.com/GoogleAssets/LTSR/5308953.jpg | No | Metric Thread, Cable Gland / Standard Straight-Through - Polyamide | /Electronics & Electrical/Electronic Components & Devices/Automation Control Components | http://www.altechcorp.com/HTML/LTSR-A.html | 5308953 | http://www.altechcorp.com/PDFS/Splits/ltsr4.pdf | http://www.altechcorp.com/GoogleAssets/LTSR/5308953(drawing).jpg |  |  |  | STD Pack 25 |  |  |  | ﻿Outer thread | M 25 x 1.5/21 | ﻿Clamping range mm | 2013-09-18 | Color | Light grey | Body Material | Polyamide 6 | Seal Material | Neoprene | Technical Property 1 | Maximum strain relief through clamping range | Technical Property 2 | ﻿IP68 achieved without seal rings (PG and metric only) | Technical Property 3 | ﻿Trapezoidal thread with high torque guarantees tight and permanent fit of the dome nut | Technical Property 4 | ﻿Gas- and watertight | ﻿Temperature Range | PA6: ﻿-25 to 100°C ﻿(-13 to 212°F); Neoprene: ﻿-25 to 100°C ﻿(-13 to 212°F)
Liquid Tight Strain Reliefs - ﻿Cable Gland / Standard Straight-Through - Polyamide | http://www.altechcorp.com/GoogleAssets/LTSR/5308943.jpg | No | Metric Thread, Cable Gland / Standard Straight-Through - Polyamide | /Electronics & Electrical/Electronic Components & Devices/Automation Control Components | http://www.altechcorp.com/HTML/LTSR-A.html | 5308943 | http://www.altechcorp.com/PDFS/Splits/ltsr4.pdf | http://www.altechcorp.com/GoogleAssets/LTSR/5308943(drawing).jpg |  |  |  | STD Pack 25 |  |  |  | ﻿Outer thread | M 25 x 1.5/21 | ﻿Clamping range mm | 2013-09-18 | Color | Black | Body Material | Polyamide 6 | Seal Material | Neoprene | Technical Property 1 | Maximum strain relief through clamping range | Technical Property 2 | ﻿IP68 achieved without seal rings (PG and metric only) | Technical Property 3 | ﻿Trapezoidal thread with high torque guarantees tight and permanent fit of the dome nut | Technical Property 4 | ﻿Gas- and watertight | ﻿Temperature Range | PA6: ﻿-25 to 100°C ﻿(-13 to 212°F); Neoprene: ﻿-25 to 100°C ﻿(-13 to 212°F)
Liquid Tight Strain Reliefs - ﻿Cable Gland / Standard Straight-Through - Polyamide | http://www.altechcorp.com/GoogleAssets/LTSR/5309632.jpg | No | Metric Thread, Cable Gland / Standard Straight-Through - Polyamide | /Electronics & Electrical/Electronic Components & Devices/Automation Control Components | http://www.altechcorp.com/HTML/LTSR-A.html | 5309632 | http://www.altechcorp.com/PDFS/Splits/ltsr4.pdf | http://www.altechcorp.com/GoogleAssets/LTSR/5309632(drawing).jpg |  |  |  | STD Pack 20 |  |  |  | ﻿Outer thread | M 32 x 1.5 | ﻿Clamping range mm | 2013-11-21 | Color | Light grey | Body Material | Polyamide 6 | Seal Material | Neoprene | Technical Property 1 | Maximum strain relief through clamping range | Technical Property 2 | ﻿IP68 achieved without seal rings (PG and metric only) | Technical Property 3 | ﻿Trapezoidal thread with high torque guarantees tight and permanent fit of the dome nut | Technical Property 4 | ﻿Gas- and watertight | ﻿Temperature Range | PA6: ﻿-25 to 100°C ﻿(-13 to 212°F); Neoprene: ﻿-25 to 100°C ﻿(-13 to 212°F)
Liquid Tight Strain Reliefs - ﻿Cable Gland / Standard Straight-Through - Polyamide | http://www.altechcorp.com/GoogleAssets/LTSR/5309732.jpg | No | Metric Thread, Cable Gland / Standard Straight-Through - Polyamide | /Electronics & Electrical/Electronic Components & Devices/Automation Control Components | http://www.altechcorp.com/HTML/LTSR-A.html | 5309732 | http://www.altechcorp.com/PDFS/Splits/ltsr4.pdf | http://www.altechcorp.com/GoogleAssets/LTSR/5309732(drawing).jpg |  |  |  | STD Pack 20 |  |  |  | ﻿Outer thread | M 32 x 1.5 | ﻿Clamping range mm | 2013-11-21 | Color | Black | Body Material | Polyamide 6 | Seal Material | Neoprene | Technical Property 1 | Maximum strain relief through clamping range | Technical Property 2 | ﻿IP68 achieved without seal rings (PG and metric only) | Technical Property 3 | ﻿Trapezoidal thread with high torque guarantees tight and permanent fit of the dome nut | Technical Property 4 | ﻿Gas- and watertight | ﻿Temperature Range | PA6: ﻿-25 to 100°C ﻿(-13 to 212°F); Neoprene: ﻿-25 to 100°C ﻿(-13 to 212°F)
Liquid Tight Strain Reliefs - ﻿Cable Gland / Standard Straight-Through - Polyamide | http://www.altechcorp.com/GoogleAssets/LTSR/5308954.jpg | No | Metric Thread, Cable Gland / Standard Straight-Through - Polyamide | /Electronics & Electrical/Electronic Components & Devices/Automation Control Components | http://www.altechcorp.com/HTML/LTSR-A.html | 5308954 | http://www.altechcorp.com/PDFS/Splits/ltsr4.pdf | http://www.altechcorp.com/GoogleAssets/LTSR/5308954(drawing).jpg |  |  |  | STD Pack 20 |  |  |  | ﻿Outer thread | M 32 x 1.5 | ﻿Clamping range mm | 14-25 | Color | Light grey | Body Material | Polyamide 6 | Seal Material | Neoprene | Technical Property 1 | Maximum strain relief through clamping range | Technical Property 2 | ﻿IP68 achieved without seal rings (PG and metric only) | Technical Property 3 | ﻿Trapezoidal thread with high torque guarantees tight and permanent fit of the dome nut | Technical Property 4 | ﻿Gas- and watertight | ﻿Temperature Range | PA6: ﻿-25 to 100°C ﻿(-13 to 212°F); Neoprene: ﻿-25 to 100°C ﻿(-13 to 212°F)
Liquid Tight Strain Reliefs - ﻿Cable Gland / Standard Straight-Through - Polyamide | http://www.altechcorp.com/GoogleAssets/LTSR/5308944.jpg | No | Metric Thread, Cable Gland / Standard Straight-Through - Polyamide | /Electronics & Electrical/Electronic Components & Devices/Automation Control Components | http://www.altechcorp.com/HTML/LTSR-A.html | 5308944 | http://www.altechcorp.com/PDFS/Splits/ltsr4.pdf | http://www.altechcorp.com/GoogleAssets/LTSR/5308944(drawing).jpg |  |  |  | STD Pack 20 |  |  |  | ﻿Outer thread | M 32 x 1.5 | ﻿Clamping range mm | 14-25 | Color | Black | Body Material | Polyamide 6 | Seal Material | Neoprene | Technical Property 1 | Maximum strain relief through clamping range | Technical Property 2 | ﻿IP68 achieved without seal rings (PG and metric only) | Technical Property 3 | ﻿Trapezoidal thread with high torque guarantees tight and permanent fit of the dome nut | Technical Property 4 | ﻿Gas- and watertight | ﻿Temperature Range | PA6: ﻿-25 to 100°C ﻿(-13 to 212°F); Neoprene: ﻿-25 to 100°C ﻿(-13 to 212°F)
Liquid Tight Strain Reliefs - ﻿Cable Gland / Standard Straight-Through - Polyamide | http://www.altechcorp.com/GoogleAssets/LTSR/5309640.jpg | No | Metric Thread, Cable Gland / Standard Straight-Through - Polyamide | /Electronics & Electrical/Electronic Components & Devices/Automation Control Components | http://www.altechcorp.com/HTML/LTSR-A.html | 5309640 | http://www.altechcorp.com/PDFS/Splits/ltsr4.pdf | http://www.altechcorp.com/GoogleAssets/LTSR/5309640(drawing).jpg |  |  |  | STD Pack ﻿10 |  |  |  | ﻿Outer thread | M 40 x 1.5 | ﻿Clamping range mm | 13-26 | Color | Light grey | Body Material | Polyamide 6 | Seal Material | Neoprene | Technical Property 1 | Maximum strain relief through clamping range | Technical Property 2 | ﻿IP68 achieved without seal rings (PG and metric only) | Technical Property 3 | ﻿Trapezoidal thread with high torque guarantees tight and permanent fit of the dome nut | Technical Property 4 | ﻿Gas- and watertight | ﻿Temperature Range | PA6: ﻿-25 to 100°C ﻿(-13 to 212°F); Neoprene: ﻿-25 to 100°C ﻿(-13 to 212°F)
Liquid Tight Strain Reliefs - ﻿Cable Gland / Standard Straight-Through - Polyamide | http://www.altechcorp.com/GoogleAssets/LTSR/5309740.jpg | No | Metric Thread, Cable Gland / Standard Straight-Through - Polyamide | /Electronics & Electrical/Electronic Components & Devices/Automation Control Components | http://www.altechcorp.com/HTML/LTSR-A.html | 5309740 | http://www.altechcorp.com/PDFS/Splits/ltsr4.pdf | http://www.altechcorp.com/GoogleAssets/LTSR/5309740(drawing).jpg |  |  |  | STD Pack ﻿10 |  |  |  | ﻿Outer thread | M 40 x 1.5 | ﻿Clamping range mm | 13-26 | Color | Black | Body Material | Polyamide 6 | Seal Material | Neoprene | Technical Property 1 | Maximum strain relief through clamping range | Technical Property 2 | ﻿IP68 achieved without seal rings (PG and metric only) | Technical Property 3 | ﻿Trapezoidal thread with high torque guarantees tight and permanent fit of the dome nut | Technical Property 4 | ﻿Gas- and watertight | ﻿Temperature Range | PA6: ﻿-25 to 100°C ﻿(-13 to 212°F); Neoprene: ﻿-25 to 100°C ﻿(-13 to 212°F)
Liquid Tight Strain Reliefs - ﻿Cable Gland / Standard Straight-Through - Polyamide | http://www.altechcorp.com/GoogleAssets/LTSR/5308955.jpg | No | Metric Thread, Cable Gland / Standard Straight-Through - Polyamide | /Electronics & Electrical/Electronic Components & Devices/Automation Control Components | http://www.altechcorp.com/HTML/LTSR-A.html | 5308955 | http://www.altechcorp.com/PDFS/Splits/ltsr4.pdf | http://www.altechcorp.com/GoogleAssets/LTSR/5308955(drawing).jpg |  |  |  | STD Pack ﻿10 |  |  |  | ﻿Outer thread | M 40 x 1.5 | ﻿Clamping range mm | 18-32 | Color | Light grey | Body Material | Polyamide 6 | Seal Material | Neoprene | Technical Property 1 | Maximum strain relief through clamping range | Technical Property 2 | ﻿IP68 achieved without seal rings (PG and metric only) | Technical Property 3 | ﻿Trapezoidal thread with high torque guarantees tight and permanent fit of the dome nut | Technical Property 4 | ﻿Gas- and watertight | ﻿Temperature Range | PA6: ﻿-25 to 100°C ﻿(-13 to 212°F); Neoprene: ﻿-25 to 100°C ﻿(-13 to 212°F)
Liquid Tight Strain Reliefs - ﻿Cable Gland / Standard Straight-Through - Polyamide | http://www.altechcorp.com/GoogleAssets/LTSR/5308945.jpg | No | Metric Thread, Cable Gland / Standard Straight-Through - Polyamide | /Electronics & Electrical/Electronic Components & Devices/Automation Control Components | http://www.altechcorp.com/HTML/LTSR-A.html | 5308945 | http://www.altechcorp.com/PDFS/Splits/ltsr4.pdf | http://www.altechcorp.com/GoogleAssets/LTSR/5308945(drawing).jpg |  |  |  | STD Pack ﻿10 |  |  |  | ﻿Outer thread | M 40 x 1.5 | ﻿Clamping range mm | 18-32 | Color | Black | Body Material | Polyamide 6 | Seal Material | Neoprene | Technical Property 1 | Maximum strain relief through clamping range | Technical Property 2 | ﻿IP68 achieved without seal rings (PG and metric only) | Technical Property 3 | ﻿Trapezoidal thread with high torque guarantees tight and permanent fit of the dome nut | Technical Property 4 | ﻿Gas- and watertight | ﻿Temperature Range | PA6: ﻿-25 to 100°C ﻿(-13 to 212°F); Neoprene: ﻿-25 to 100°C ﻿(-13 to 212°F)
Liquid Tight Strain Reliefs - ﻿Cable Gland / Standard Straight-Through - Polyamide | http://www.altechcorp.com/GoogleAssets/LTSR/5309650.jpg | No | Metric Thread, Cable Gland / Standard Straight-Through - Polyamide | /Electronics & Electrical/Electronic Components & Devices/Automation Control Components | http://www.altechcorp.com/HTML/LTSR-A.html | 5309650 | http://www.altechcorp.com/PDFS/Splits/ltsr4.pdf | http://www.altechcorp.com/GoogleAssets/LTSR/5309650(drawing).jpg |  |  |  | STD Pack ﻿5 |  |  |  | ﻿Outer thread | M 50 x 1.5 | ﻿Clamping range mm | 17-31 | Color | Light grey | Body Material | Polyamide 6 | Seal Material | Neoprene | Technical Property 1 | Maximum strain relief through clamping range | Technical Property 2 | ﻿IP68 achieved without seal rings (PG and metric only) | Technical Property 3 | ﻿Trapezoidal thread with high torque guarantees tight and permanent fit of the dome nut | Technical Property 4 | ﻿Gas- and watertight | ﻿Temperature Range | PA6: ﻿-25 to 100°C ﻿(-13 to 212°F); Neoprene: ﻿-25 to 100°C ﻿(-13 to 212°F)
Liquid Tight Strain Reliefs - ﻿Cable Gland / Standard Straight-Through - Polyamide | http://www.altechcorp.com/GoogleAssets/LTSR/5309750.jpg | No | Metric Thread, Cable Gland / Standard Straight-Through - Polyamide | /Electronics & Electrical/Electronic Components & Devices/Automation Control Components | http://www.altechcorp.com/HTML/LTSR-A.html | 5309750 | http://www.altechcorp.com/PDFS/Splits/ltsr4.pdf | http://www.altechcorp.com/GoogleAssets/LTSR/5309750(drawing).jpg |  |  |  | STD Pack ﻿5 |  |  |  | ﻿Outer thread | M 50 x 1.5 | ﻿Clamping range mm | 17-31 | Color | Black | Body Material | Polyamide 6 | Seal Material | Neoprene | Technical Property 1 | Maximum strain relief through clamping range | Technical Property 2 | ﻿IP68 achieved without seal rings (PG and metric only) | Technical Property 3 | ﻿Trapezoidal thread with high torque guarantees tight and permanent fit of the dome nut | Technical Property 4 | ﻿Gas- and watertight | ﻿Temperature Range | PA6: ﻿-25 to 100°C ﻿(-13 to 212°F); Neoprene: ﻿-25 to 100°C ﻿(-13 to 212°F)
Liquid Tight Strain Reliefs - ﻿Cable Gland / Standard Straight-Through - Polyamide | http://www.altechcorp.com/GoogleAssets/LTSR/5308956.jpg | No | Metric Thread, Cable Gland / Standard Straight-Through - Polyamide | /Electronics & Electrical/Electronic Components & Devices/Automation Control Components | http://www.altechcorp.com/HTML/LTSR-A.html | 5308956 | http://www.altechcorp.com/PDFS/Splits/ltsr4.pdf | http://www.altechcorp.com/GoogleAssets/LTSR/5308956(drawing).jpg |  |  |  | STD Pack ﻿5 |  |  |  | ﻿Outer thread | M 50 x 1.5 | ﻿Clamping range mm | 24-38.5 | Color | Light grey | Body Material | Polyamide 6 | Seal Material | Neoprene | Technical Property 1 | Maximum strain relief through clamping range | Technical Property 2 | ﻿IP68 achieved without seal rings (PG and metric only) | Technical Property 3 | ﻿Trapezoidal thread with high torque guarantees tight and permanent fit of the dome nut | Technical Property 4 | ﻿Gas- and watertight | ﻿Temperature Range | PA6: ﻿-25 to 100°C ﻿(-13 to 212°F); Neoprene: ﻿-25 to 100°C ﻿(-13 to 212°F)
Liquid Tight Strain Reliefs - ﻿Cable Gland / Standard Straight-Through - Polyamide | http://www.altechcorp.com/GoogleAssets/LTSR/5308946.jpg | No | Metric Thread, Cable Gland / Standard Straight-Through - Polyamide | /Electronics & Electrical/Electronic Components & Devices/Automation Control Components | http://www.altechcorp.com/HTML/LTSR-A.html | 5308946 | http://www.altechcorp.com/PDFS/Splits/ltsr4.pdf | http://www.altechcorp.com/GoogleAssets/LTSR/5308946(drawing).jpg |  |  |  | STD Pack ﻿5 |  |  |  | ﻿Outer thread | M 50 x 1.5 | ﻿Clamping range mm | 24-38.5 | Color | Black | Body Material | Polyamide 6 | Seal Material | Neoprene | Technical Property 1 | Maximum strain relief through clamping range | Technical Property 2 | ﻿IP68 achieved without seal rings (PG and metric only) | Technical Property 3 | ﻿Trapezoidal thread with high torque guarantees tight and permanent fit of the dome nut | Technical Property 4 | ﻿Gas- and watertight | ﻿Temperature Range | PA6: ﻿-25 to 100°C ﻿(-13 to 212°F); Neoprene: ﻿-25 to 100°C ﻿(-13 to 212°F)
Liquid Tight Strain Reliefs - ﻿Cable Gland / Standard Straight-Through - Polyamide | http://www.altechcorp.com/GoogleAssets/LTSR/5309663.jpg | No | Metric Thread, Cable Gland / Standard Straight-Through - Polyamide | /Electronics & Electrical/Electronic Components & Devices/Automation Control Components | http://www.altechcorp.com/HTML/LTSR-A.html | 5309663 | http://www.altechcorp.com/PDFS/Splits/ltsr4.pdf | http://www.altechcorp.com/GoogleAssets/LTSR/5309663(drawing).jpg |  |  |  | STD Pack ﻿5 |  |  |  | ﻿Outer thread | M 63 x 1.5 | ﻿Clamping range mm | 26-39 | Color | Light grey | Body Material | Polyamide 6 | Seal Material | Neoprene | Technical Property 1 | Maximum strain relief through clamping range | Technical Property 2 | ﻿IP68 achieved without seal rings (PG and metric only) | Technical Property 3 | ﻿Trapezoidal thread with high torque guarantees tight and permanent fit of the dome nut | Technical Property 4 | ﻿Gas- and watertight | ﻿Temperature Range | PA6: ﻿-25 to 100°C ﻿(-13 to 212°F); Neoprene: ﻿-25 to 100°C ﻿(-13 to 212°F)
Liquid Tight Strain Reliefs - ﻿Cable Gland / Standard Straight-Through - Polyamide | http://www.altechcorp.com/GoogleAssets/LTSR/5309763.jpg | No | Metric Thread, Cable Gland / Standard Straight-Through - Polyamide | /Electronics & Electrical/Electronic Components & Devices/Automation Control Components | http://www.altechcorp.com/HTML/LTSR-A.html | 5309763 | http://www.altechcorp.com/PDFS/Splits/ltsr4.pdf | http://www.altechcorp.com/GoogleAssets/LTSR/5309763(drawing).jpg |  |  |  | STD Pack ﻿5 |  |  |  | ﻿Outer thread | M 63 x 1.5 | ﻿Clamping range mm | 26-39 | Color | Black | Body Material | Polyamide 6 | Seal Material | Neoprene | Technical Property 1 | Maximum strain relief through clamping range | Technical Property 2 | ﻿IP68 achieved without seal rings (PG and metric only) | Technical Property 3 | ﻿Trapezoidal thread with high torque guarantees tight and permanent fit of the dome nut | Technical Property 4 | ﻿Gas- and watertight | ﻿Temperature Range | PA6: ﻿-25 to 100°C ﻿(-13 to 212°F); Neoprene: ﻿-25 to 100°C ﻿(-13 to 212°F)
Liquid Tight Strain Reliefs - ﻿Cable Gland / Standard Straight-Through - Polyamide | http://www.altechcorp.com/GoogleAssets/LTSR/5308957.jpg | No | Metric Thread, Cable Gland / Standard Straight-Through - Polyamide | /Electronics & Electrical/Electronic Components & Devices/Automation Control Components | http://www.altechcorp.com/HTML/LTSR-A.html | 5308957 | http://www.altechcorp.com/PDFS/Splits/ltsr4.pdf | http://www.altechcorp.com/GoogleAssets/LTSR/5308957(drawing).jpg |  |  |  | STD Pack ﻿5 |  |  |  | ﻿Outer thread | M 63 x 1.5 | ﻿Clamping range mm | 35-48 | Color | Light grey | Body Material | Polyamide 6 | Seal Material | Neoprene | Technical Property 1 | Maximum strain relief through clamping range | Technical Property 2 | ﻿IP68 achieved without seal rings (PG and metric only) | Technical Property 3 | ﻿Trapezoidal thread with high torque guarantees tight and permanent fit of the dome nut | Technical Property 4 | ﻿Gas- and watertight | ﻿Temperature Range | PA6: ﻿-25 to 100°C ﻿(-13 to 212°F); Neoprene: ﻿-25 to 100°C ﻿(-13 to 212°F)
Liquid Tight Strain Reliefs - ﻿Cable Gland / Standard Straight-Through - Polyamide | http://www.altechcorp.com/GoogleAssets/LTSR/5308947.jpg | No | Metric Thread, Cable Gland / Standard Straight-Through - Polyamide | /Electronics & Electrical/Electronic Components & Devices/Automation Control Components | http://www.altechcorp.com/HTML/LTSR-A.html | 5308947 | http://www.altechcorp.com/PDFS/Splits/ltsr4.pdf | http://www.altechcorp.com/GoogleAssets/LTSR/5308947(drawing).jpg |  |  |  | STD Pack ﻿5 |  |  |  | ﻿Outer thread | M 63 x 1.5 | ﻿Clamping range mm | 35-48 | Color | Black | Body Material | Polyamide 6 | Seal Material | Neoprene | Technical Property 1 | Maximum strain relief through clamping range | Technical Property 2 | ﻿IP68 achieved without seal rings (PG and metric only) | Technical Property 3 | ﻿Trapezoidal thread with high torque guarantees tight and permanent fit of the dome nut | Technical Property 4 | ﻿Gas- and watertight | ﻿Temperature Range | PA6: ﻿-25 to 100°C ﻿(-13 to 212°F); Neoprene: ﻿-25 to 100°C ﻿(-13 to 212°F)
Liquid Tight Strain Reliefs - ﻿Cable Gland / Standard Straight-Through - Nickel-Plated Brass | http://www.altechcorp.com/GoogleAssets/LTSR/4220351.jpg | No | PG Thread, Cable Gland / Standard Straight-Through - Nickel Plated Brass | /Electronics & Electrical/Electronic Components & Devices/Automation Control Components | http://www.altechcorp.com/HTML/LTSR-A.html | 4220351 | http://www.altechcorp.com/PDFS/Splits/ltsr5.pdf | http://www.altechcorp.com/GoogleAssets/LTSR/4220351(drawing).jpg |  |  |  | STD Pack ﻿50 |  |  |  | ﻿Outer thread | PG 7 | ﻿Clamping range mm | 1.5-5 | Color |  | Body Material | Nickel Plated Brass | Seal Material | Neoprene | Technical Property 1 | Seal rings included for PG and Metric sizes | Technical Property 2 | Maximum strain relief through clamp range | Technical Property 3 | ﻿Trapezoidal thread with high torque guarantees tight and permanent fit of the dome nut | Technical Property 4 | ﻿Gas- and watertight | ﻿Temperature Range | PA6: ﻿-25 to 100°C ﻿(-13 to 212°F); Neoprene: ﻿-25 to 100°C ﻿(-13 to 212°F)
Liquid Tight Strain Reliefs - ﻿Cable Gland / Standard Straight-Through - Nickel-Plated Brass | http://www.altechcorp.com/GoogleAssets/LTSR/4220307.jpg | No | PG Thread, Cable Gland / Standard Straight-Through - Nickel Plated Brass | /Electronics & Electrical/Electronic Components & Devices/Automation Control Components | http://www.altechcorp.com/HTML/LTSR-A.html | 4220307 | http://www.altechcorp.com/PDFS/Splits/ltsr5.pdf | http://www.altechcorp.com/GoogleAssets/LTSR/4220307(drawing).jpg |  |  |  | STD Pack ﻿50 |  |  |  | ﻿Outer thread | PG 7 | ﻿Clamping range mm | 2.5-6.5 | Color |  | Body Material | Nickel Plated Brass | Seal Material | Neoprene | Technical Property 1 | Seal rings included for PG and Metric sizes | Technical Property 2 | Maximum strain relief through clamp range | Technical Property 3 | ﻿Trapezoidal thread with high torque guarantees tight and permanent fit of the dome nut | Technical Property 4 | ﻿Gas- and watertight | ﻿Temperature Range | PA6: ﻿-25 to 100°C ﻿(-13 to 212°F); Neoprene: ﻿-25 to 100°C ﻿(-13 to 212°F)
Liquid Tight Strain Reliefs - ﻿Cable Gland / Standard Straight-Through - Nickel-Plated Brass | http://www.altechcorp.com/GoogleAssets/LTSR/4220352.jpg | No | PG Thread, Cable Gland / Standard Straight-Through - Nickel Plated Brass | /Electronics & Electrical/Electronic Components & Devices/Automation Control Components | http://www.altechcorp.com/HTML/LTSR-A.html | 4220352 | http://www.altechcorp.com/PDFS/Splits/ltsr5.pdf | http://www.altechcorp.com/GoogleAssets/LTSR/4220352(drawing).jpg |  |  |  | STD Pack ﻿50 |  |  |  | ﻿Outer thread | PG 9 | ﻿Clamping range mm | 2.5-7 | Color |  | Body Material | Nickel Plated Brass | Seal Material | Neoprene | Technical Property 1 | Seal rings included for PG and Metric sizes | Technical Property 2 | Maximum strain relief through clamp range | Technical Property 3 | ﻿Trapezoidal thread with high torque guarantees tight and permanent fit of the dome nut | Technical Property 4 | ﻿Gas- and watertight | ﻿Temperature Range | PA6: ﻿-25 to 100°C ﻿(-13 to 212°F); Neoprene: ﻿-25 to 100°C ﻿(-13 to 212°F)
Liquid Tight Strain Reliefs - ﻿Cable Gland / Standard Straight-Through - Nickel-Plated Brass | http://www.altechcorp.com/GoogleAssets/LTSR/4220309.jpg | No | PG Thread, Cable Gland / Standard Straight-Through - Nickel Plated Brass | /Electronics & Electrical/Electronic Components & Devices/Automation Control Components | http://www.altechcorp.com/HTML/LTSR-A.html | 4220309 | http://www.altechcorp.com/PDFS/Splits/ltsr5.pdf | http://www.altechcorp.com/GoogleAssets/LTSR/4220309(drawing).jpg |  |  |  | STD Pack ﻿50 |  |  |  | ﻿Outer thread | PG 9 | ﻿Clamping range mm | 4-9.5 | Color |  | Body Material | Nickel Plated Brass | Seal Material | Neoprene | Technical Property 1 | Seal rings included for PG and Metric sizes | Technical Property 2 | Maximum strain relief through clamp range | Technical Property 3 | ﻿Trapezoidal thread with high torque guarantees tight and permanent fit of the dome nut | Technical Property 4 | ﻿Gas- and watertight | ﻿Temperature Range | PA6: ﻿-25 to 100°C ﻿(-13 to 212°F); Neoprene: ﻿-25 to 100°C ﻿(-13 to 212°F)
Liquid Tight Strain Reliefs - ﻿Cable Gland / Standard Straight-Through - Nickel-Plated Brass | http://www.altechcorp.com/GoogleAssets/LTSR/4220353.jpg | No | PG Thread, Cable Gland / Standard Straight-Through - Nickel Plated Brass | /Electronics & Electrical/Electronic Components & Devices/Automation Control Components | http://www.altechcorp.com/HTML/LTSR-A.html | 4220353 | http://www.altechcorp.com/PDFS/Splits/ltsr5.pdf | http://www.altechcorp.com/GoogleAssets/LTSR/4220353(drawing).jpg |  |  |  | STD Pack ﻿50 |  |  |  | ﻿Outer thread | PG 11 | ﻿Clamping range mm | 3-8.5 | Color |  | Body Material | Nickel Plated Brass | Seal Material | Neoprene | Technical Property 1 | Seal rings included for PG and Metric sizes | Technical Property 2 | Maximum strain relief through clamp range | Technical Property 3 | ﻿Trapezoidal thread with high torque guarantees tight and permanent fit of the dome nut | Technical Property 4 | ﻿Gas- and watertight | ﻿Temperature Range | PA6: ﻿-25 to 100°C ﻿(-13 to 212°F); Neoprene: ﻿-25 to 100°C ﻿(-13 to 212°F)
Liquid Tight Strain Reliefs - ﻿Cable Gland / Standard Straight-Through - Nickel-Plated Brass | http://www.altechcorp.com/GoogleAssets/LTSR/4220311.jpg | No | PG Thread, Cable Gland / Standard Straight-Through - Nickel Plated Brass | /Electronics & Electrical/Electronic Components & Devices/Automation Control Components | http://www.altechcorp.com/HTML/LTSR-A.html | 4220311 | http://www.altechcorp.com/PDFS/Splits/ltsr5.pdf | http://www.altechcorp.com/GoogleAssets/LTSR/4220311(drawing).jpg |  |  |  | STD Pack ﻿50 |  |  |  | ﻿Outer thread | PG 11 | ﻿Clamping range mm | 6-11.5 | Color |  | Body Material | Nickel Plated Brass | Seal Material | Neoprene | Technical Property 1 | Seal rings included for PG and Metric sizes | Technical Property 2 | Maximum strain relief through clamp range | Technical Property 3 | ﻿Trapezoidal thread with high torque guarantees tight and permanent fit of the dome nut | Technical Property 4 | ﻿Gas- and watertight | ﻿Temperature Range | PA6: ﻿-25 to 100°C ﻿(-13 to 212°F); Neoprene: ﻿-25 to 100°C ﻿(-13 to 212°F)
Liquid Tight Strain Reliefs - ﻿Cable Gland / Standard Straight-Through - Nickel-Plated Brass | http://www.altechcorp.com/GoogleAssets/LTSR/4220354.jpg | No | PG Thread, Cable Gland / Standard Straight-Through - Nickel Plated Brass | /Electronics & Electrical/Electronic Components & Devices/Automation Control Components | http://www.altechcorp.com/HTML/LTSR-A.html | 4220354 | http://www.altechcorp.com/PDFS/Splits/ltsr5.pdf | http://www.altechcorp.com/GoogleAssets/LTSR/4220354(drawing).jpg |  |  |  | STD Pack ﻿50 |  |  |  | ﻿Outer thread | PG 13.5 | ﻿Clamping range mm | 2013-04-10 | Color |  | Body Material | Nickel Plated Brass | Seal Material | Neoprene | Technical Property 1 | Seal rings included for PG and Metric sizes | Technical Property 2 | Maximum strain relief through clamp range | Technical Property 3 | ﻿Trapezoidal thread with high torque guarantees tight and permanent fit of the dome nut | Technical Property 4 | ﻿Gas- and watertight | ﻿Temperature Range | PA6: ﻿-25 to 100°C ﻿(-13 to 212°F); Neoprene: ﻿-25 to 100°C ﻿(-13 to 212°F)
Liquid Tight Strain Reliefs - ﻿Cable Gland / Standard Straight-Through - Nickel-Plated Brass | http://www.altechcorp.com/GoogleAssets/LTSR/4220313.jpg | No | PG Thread, Cable Gland / Standard Straight-Through - Nickel Plated Brass | /Electronics & Electrical/Electronic Components & Devices/Automation Control Components | http://www.altechcorp.com/HTML/LTSR-A.html | 4220313 | http://www.altechcorp.com/PDFS/Splits/ltsr5.pdf | http://www.altechcorp.com/GoogleAssets/LTSR/4220313(drawing).jpg |  |  |  | STD Pack ﻿50 |  |  |  | ﻿Outer thread | PG 13.5 | ﻿Clamping range mm | 2013-07-13 | Color |  | Body Material | Nickel Plated Brass | Seal Material | Neoprene | Technical Property 1 | Seal rings included for PG and Metric sizes | Technical Property 2 | Maximum strain relief through clamp range | Technical Property 3 | ﻿Trapezoidal thread with high torque guarantees tight and permanent fit of the dome nut | Technical Property 4 | ﻿Gas- and watertight | ﻿Temperature Range | PA6: ﻿-25 to 100°C ﻿(-13 to 212°F); Neoprene: ﻿-25 to 100°C ﻿(-13 to 212°F)
Liquid Tight Strain Reliefs - ﻿Cable Gland / Standard Straight-Through - Nickel-Plated Brass | http://www.altechcorp.com/GoogleAssets/LTSR/4220355.jpg | No | PG Thread, Cable Gland / Standard Straight-Through - Nickel Plated Brass | /Electronics & Electrical/Electronic Components & Devices/Automation Control Components | http://www.altechcorp.com/HTML/LTSR-A.html | 4220355 | http://www.altechcorp.com/PDFS/Splits/ltsr5.pdf | http://www.altechcorp.com/GoogleAssets/LTSR/4220355(drawing).jpg |  |  |  | STD Pack ﻿50 |  |  |  | ﻿Outer thread | PG 16 | ﻿Clamping range mm | 2013-05-12 | Color |  | Body Material | Nickel Plated Brass | Seal Material | Neoprene | Technical Property 1 | Seal rings included for PG and Metric sizes | Technical Property 2 | Maximum strain relief through clamp range | Technical Property 3 | ﻿Trapezoidal thread with high torque guarantees tight and permanent fit of the dome nut | Technical Property 4 | ﻿Gas- and watertight | ﻿Temperature Range | PA6: ﻿-25 to 100°C ﻿(-13 to 212°F); Neoprene: ﻿-25 to 100°C ﻿(-13 to 212°F)
Liquid Tight Strain Reliefs - ﻿Cable Gland / Standard Straight-Through - Nickel-Plated Brass | http://www.altechcorp.com/GoogleAssets/LTSR/4220316.jpg | No | PG Thread, Cable Gland / Standard Straight-Through - Nickel Plated Brass | /Electronics & Electrical/Electronic Components & Devices/Automation Control Components | http://www.altechcorp.com/HTML/LTSR-A.html | 4220316 | http://www.altechcorp.com/PDFS/Splits/ltsr5.pdf | http://www.altechcorp.com/GoogleAssets/LTSR/4220316(drawing).jpg |  |  |  | STD Pack ﻿50 |  |  |  | ﻿Outer thread | PG 16 | ﻿Clamping range mm | 2013-08-15 | Color |  | Body Material | Nickel Plated Brass | Seal Material | Neoprene | Technical Property 1 | Seal rings included for PG and Metric sizes | Technical Property 2 | Maximum strain relief through clamp range | Technical Property 3 | ﻿Trapezoidal thread with high torque guarantees tight and permanent fit of the dome nut | Technical Property 4 | ﻿Gas- and watertight | ﻿Temperature Range | PA6: ﻿-25 to 100°C ﻿(-13 to 212°F); Neoprene: ﻿-25 to 100°C ﻿(-13 to 212°F)
Liquid Tight Strain Reliefs - ﻿Cable Gland / Standard Straight-Through - Nickel-Plated Brass | http://www.altechcorp.com/GoogleAssets/LTSR/4220356.jpg | No | PG Thread, Cable Gland / Standard Straight-Through - Nickel Plated Brass | /Electronics & Electrical/Electronic Components & Devices/Automation Control Components | http://www.altechcorp.com/HTML/LTSR-A.html | 4220356 | http://www.altechcorp.com/PDFS/Splits/ltsr5.pdf | http://www.altechcorp.com/GoogleAssets/LTSR/4220356(drawing).jpg |  |  |  | STD Pack 20 |  |  |  | ﻿Outer thread | PG 21 | ﻿Clamping range mm | 2013-08-16 | Color |  | Body Material | Nickel Plated Brass | Seal Material | Neoprene | Technical Property 1 | Seal rings included for PG and Metric sizes | Technical Property 2 | Maximum strain relief through clamp range | Technical Property 3 | ﻿Trapezoidal thread with high torque guarantees tight and permanent fit of the dome nut | Technical Property 4 | ﻿Gas- and watertight | ﻿Temperature Range | PA6: ﻿-25 to 100°C ﻿(-13 to 212°F); Neoprene: ﻿-25 to 100°C ﻿(-13 to 212°F)
Liquid Tight Strain Reliefs - ﻿Cable Gland / Standard Straight-Through - Nickel-Plated Brass | http://www.altechcorp.com/GoogleAssets/LTSR/4220321.jpg | No | PG Thread, Cable Gland / Standard Straight-Through - Nickel Plated Brass | /Electronics & Electrical/Electronic Components & Devices/Automation Control Components | http://www.altechcorp.com/HTML/LTSR-A.html | 4220321 | http://www.altechcorp.com/PDFS/Splits/ltsr5.pdf | http://www.altechcorp.com/GoogleAssets/LTSR/4220321(drawing).jpg |  |  |  | STD Pack 20 |  |  |  | ﻿Outer thread | PG 21 | ﻿Clamping range mm | 2013-11-19 | Color |  | Body Material | Nickel Plated Brass | Seal Material | Neoprene | Technical Property 1 | Seal rings included for PG and Metric sizes | Technical Property 2 | Maximum strain relief through clamp range | Technical Property 3 | ﻿Trapezoidal thread with high torque guarantees tight and permanent fit of the dome nut | Technical Property 4 | ﻿Gas- and watertight | ﻿Temperature Range | PA6: ﻿-25 to 100°C ﻿(-13 to 212°F); Neoprene: ﻿-25 to 100°C ﻿(-13 to 212°F)
Liquid Tight Strain Reliefs - ﻿Cable Gland / Standard Straight-Through - Nickel-Plated Brass | http://www.altechcorp.com/GoogleAssets/LTSR/4220357.jpg | No | PG Thread, Cable Gland / Standard Straight-Through - Nickel Plated Brass | /Electronics & Electrical/Electronic Components & Devices/Automation Control Components | http://www.altechcorp.com/HTML/LTSR-A.html | 4220357 | http://www.altechcorp.com/PDFS/Splits/ltsr5.pdf | http://www.altechcorp.com/GoogleAssets/LTSR/4220357(drawing).jpg |  |  |  | STD Pack 20 |  |  |  | ﻿Outer thread | PG 29 | ﻿Clamping range mm | 2013-11-21 | Color |  | Body Material | Nickel Plated Brass | Seal Material | Neoprene | Technical Property 1 | Seal rings included for PG and Metric sizes | Technical Property 2 | Maximum strain relief through clamp range | Technical Property 3 | ﻿Trapezoidal thread with high torque guarantees tight and permanent fit of the dome nut | Technical Property 4 | ﻿Gas- and watertight | ﻿Temperature Range | PA6: ﻿-25 to 100°C ﻿(-13 to 212°F); Neoprene: ﻿-25 to 100°C ﻿(-13 to 212°F)
Liquid Tight Strain Reliefs - ﻿Cable Gland / Standard Straight-Through - Nickel-Plated Brass | http://www.altechcorp.com/GoogleAssets/LTSR/4220329.jpg | No | PG Thread, Cable Gland / Standard Straight-Through - Nickel Plated Brass | /Electronics & Electrical/Electronic Components & Devices/Automation Control Components | http://www.altechcorp.com/HTML/LTSR-A.html | 4220329 | http://www.altechcorp.com/PDFS/Splits/ltsr5.pdf | http://www.altechcorp.com/GoogleAssets/LTSR/4220329(drawing).jpg |  |  |  | STD Pack 20 |  |  |  | ﻿Outer thread | PG 29 | ﻿Clamping range mm | 16-26 | Color |  | Body Material | Nickel Plated Brass | Seal Material | Neoprene | Technical Property 1 | Seal rings included for PG and Metric sizes | Technical Property 2 | Maximum strain relief through clamp range | Technical Property 3 | ﻿Trapezoidal thread with high torque guarantees tight and permanent fit of the dome nut | Technical Property 4 | ﻿Gas- and watertight | ﻿Temperature Range | PA6: ﻿-25 to 100°C ﻿(-13 to 212°F); Neoprene: ﻿-25 to 100°C ﻿(-13 to 212°F)
Liquid Tight Strain Reliefs - ﻿Cable Gland / Standard Straight-Through - Nickel-Plated Brass | http://www.altechcorp.com/GoogleAssets/LTSR/4220358.jpg | No | PG Thread, Cable Gland / Standard Straight-Through - Nickel Plated Brass | /Electronics & Electrical/Electronic Components & Devices/Automation Control Components | http://www.altechcorp.com/HTML/LTSR-A.html | 4220358 | http://www.altechcorp.com/PDFS/Splits/ltsr5.pdf | http://www.altechcorp.com/GoogleAssets/LTSR/4220358(drawing).jpg |  |  |  | STD Pack ﻿10 |  |  |  | ﻿Outer thread | PG 36 | ﻿Clamping range mm | 16-28 | Color |  | Body Material | Nickel Plated Brass | Seal Material | Neoprene | Technical Property 1 | Seal rings included for PG and Metric sizes | Technical Property 2 | Maximum strain relief through clamp range | Technical Property 3 | ﻿Trapezoidal thread with high torque guarantees tight and permanent fit of the dome nut | Technical Property 4 | ﻿Gas- and watertight | ﻿Temperature Range | PA6: ﻿-25 to 100°C ﻿(-13 to 212°F); Neoprene: ﻿-25 to 100°C ﻿(-13 to 212°F)
Liquid Tight Strain Reliefs - ﻿Cable Gland / Standard Straight-Through - Nickel-Plated Brass | http://www.altechcorp.com/GoogleAssets/LTSR/4220336.jpg | No | PG Thread, Cable Gland / Standard Straight-Through - Nickel Plated Brass | /Electronics & Electrical/Electronic Components & Devices/Automation Control Components | http://www.altechcorp.com/HTML/LTSR-A.html | 4220336 | http://www.altechcorp.com/PDFS/Splits/ltsr5.pdf | http://www.altechcorp.com/GoogleAssets/LTSR/4220336(drawing).jpg |  |  |  | STD Pack ﻿10 |  |  |  | ﻿Outer thread | PG 36 | ﻿Clamping range mm | 22-34.5 | Color |  | Body Material | Nickel Plated Brass | Seal Material | Neoprene | Technical Property 1 | Seal rings included for PG and Metric sizes | Technical Property 2 | Maximum strain relief through clamp range | Technical Property 3 | ﻿Trapezoidal thread with high torque guarantees tight and permanent fit of the dome nut | Technical Property 4 | ﻿Gas- and watertight | ﻿Temperature Range | PA6: ﻿-25 to 100°C ﻿(-13 to 212°F); Neoprene: ﻿-25 to 100°C ﻿(-13 to 212°F)
Liquid Tight Strain Reliefs - ﻿Cable Gland / Standard Straight-Through - Nickel-Plated Brass | http://www.altechcorp.com/GoogleAssets/LTSR/4220359.jpg | No | PG Thread, Cable Gland / Standard Straight-Through - Nickel Plated Brass | /Electronics & Electrical/Electronic Components & Devices/Automation Control Components | http://www.altechcorp.com/HTML/LTSR-A.html | 4220359 | http://www.altechcorp.com/PDFS/Splits/ltsr5.pdf | http://www.altechcorp.com/GoogleAssets/LTSR/4220359(drawing).jpg |  |  |  | STD Pack ﻿5 |  |  |  | ﻿Outer thread | PG 42 | ﻿Clamping range mm | 22-34 | Color |  | Body Material | Nickel Plated Brass | Seal Material | Neoprene | Technical Property 1 | Seal rings included for PG and Metric sizes | Technical Property 2 | Maximum strain relief through clamp range | Technical Property 3 | ﻿Trapezoidal thread with high torque guarantees tight and permanent fit of the dome nut | Technical Property 4 | ﻿Gas- and watertight | ﻿Temperature Range | PA6: ﻿-25 to 100°C ﻿(-13 to 212°F); Neoprene: ﻿-25 to 100°C ﻿(-13 to 212°F)
Liquid Tight Strain Reliefs - ﻿Cable Gland / Standard Straight-Through - Nickel-Plated Brass | http://www.altechcorp.com/GoogleAssets/LTSR/4220342.jpg | No | PG Thread, Cable Gland / Standard Straight-Through - Nickel Plated Brass | /Electronics & Electrical/Electronic Components & Devices/Automation Control Components | http://www.altechcorp.com/HTML/LTSR-A.html | 4220342 | http://www.altechcorp.com/PDFS/Splits/ltsr5.pdf | http://www.altechcorp.com/GoogleAssets/LTSR/4220342(drawing).jpg |  |  |  | STD Pack ﻿5 |  |  |  | ﻿Outer thread | PG 42 | ﻿Clamping range mm | 27-40 | Color |  | Body Material | Nickel Plated Brass | Seal Material | Neoprene | Technical Property 1 | Seal rings included for PG and Metric sizes | Technical Property 2 | Maximum strain relief through clamp range | Technical Property 3 | ﻿Trapezoidal thread with high torque guarantees tight and permanent fit of the dome nut | Technical Property 4 | ﻿Gas- and watertight | ﻿Temperature Range | PA6: ﻿-25 to 100°C ﻿(-13 to 212°F); Neoprene: ﻿-25 to 100°C ﻿(-13 to 212°F)
Liquid Tight Strain Reliefs - ﻿Cable Gland / Standard Straight-Through - Nickel-Plated Brass | http://www.altechcorp.com/GoogleAssets/LTSR/4220360.jpg | No | PG Thread, Cable Gland / Standard Straight-Through - Nickel Plated Brass | /Electronics & Electrical/Electronic Components & Devices/Automation Control Components | http://www.altechcorp.com/HTML/LTSR-A.html | 4220360 | http://www.altechcorp.com/PDFS/Splits/ltsr5.pdf | http://www.altechcorp.com/GoogleAssets/LTSR/4220360(drawing).jpg |  |  |  | STD Pack ﻿5 |  |  |  | ﻿Outer thread | PG 48 | ﻿Clamping range mm | 28-40 | Color |  | Body Material | Nickel Plated Brass | Seal Material | Neoprene | Technical Property 1 | Seal rings included for PG and Metric sizes | Technical Property 2 | Maximum strain relief through clamp range | Technical Property 3 | ﻿Trapezoidal thread with high torque guarantees tight and permanent fit of the dome nut | Technical Property 4 | ﻿Gas- and watertight | ﻿Temperature Range | PA6: ﻿-25 to 100°C ﻿(-13 to 212°F); Neoprene: ﻿-25 to 100°C ﻿(-13 to 212°F)
Liquid Tight Strain Reliefs - ﻿Cable Gland / Standard Straight-Through - Nickel-Plated Brass | http://www.altechcorp.com/GoogleAssets/LTSR/4220348.jpg | No | PG Thread, Cable Gland / Standard Straight-Through - Nickel Plated Brass | /Electronics & Electrical/Electronic Components & Devices/Automation Control Components | http://www.altechcorp.com/HTML/LTSR-A.html | 4220348 | http://www.altechcorp.com/PDFS/Splits/ltsr5.pdf | http://www.altechcorp.com/GoogleAssets/LTSR/4220348(drawing).jpg |  |  |  | STD Pack ﻿5 |  |  |  | ﻿Outer thread | PG 48 | ﻿Clamping range mm | 35-48 | Color |  | Body Material | Nickel Plated Brass | Seal Material | Neoprene | Technical Property 1 | Seal rings included for PG and Metric sizes | Technical Property 2 | Maximum strain relief through clamp range | Technical Property 3 | ﻿Trapezoidal thread with high torque guarantees tight and permanent fit of the dome nut | Technical Property 4 | ﻿Gas- and watertight | ﻿Temperature Range | PA6: ﻿-25 to 100°C ﻿(-13 to 212°F); Neoprene: ﻿-25 to 100°C ﻿(-13 to 212°F)
Liquid Tight Strain Reliefs - ﻿Cable Gland / Standard Straight-Through - Nickel-Plated Brass | http://www.altechcorp.com/GoogleAssets/LTSR/4220810.jpg | No | NPT Thread, Cable Gland / Standard Straight-Through - Nickel Plated Brass | /Electronics & Electrical/Electronic Components & Devices/Automation Control Components | http://www.altechcorp.com/HTML/LTSR-A.html | 4220810 | http://www.altechcorp.com/PDFS/Splits/ltsr5.pdf | http://www.altechcorp.com/GoogleAssets/LTSR/4220810(drawing).jpg |  |  |  | STD Pack ﻿50 |  |  |  | ﻿Outer thread | NPT 3/8" | ﻿Clamping range mm | 2.5-7 | Color |  | Body Material | Nickel Plated Brass | Seal Material | Neoprene | Technical Property 1 | Seal rings included for PG and Metric sizes | Technical Property 2 | Maximum strain relief through clamp range | Technical Property 3 | ﻿Trapezoidal thread with high torque guarantees tight and permanent fit of the dome nut | Technical Property 4 | ﻿Gas- and watertight | ﻿Temperature Range | PA6: ﻿-25 to 100°C ﻿(-13 to 212°F); Neoprene: ﻿-25 to 100°C ﻿(-13 to 212°F)
Liquid Tight Strain Reliefs - ﻿Cable Gland / Standard Straight-Through - Nickel-Plated Brass | http://www.altechcorp.com/GoogleAssets/LTSR/4220800.jpg | No | NPT Thread, Cable Gland / Standard Straight-Through - Nickel Plated Brass | /Electronics & Electrical/Electronic Components & Devices/Automation Control Components | http://www.altechcorp.com/HTML/LTSR-A.html | 4220800 | http://www.altechcorp.com/PDFS/Splits/ltsr5.pdf | http://www.altechcorp.com/GoogleAssets/LTSR/4220800(drawing).jpg |  |  |  | STD Pack ﻿50 |  |  |  | ﻿Outer thread | NPT 3/8" | ﻿Clamping range mm | 4-9.5 | Color |  | Body Material | Nickel Plated Brass | Seal Material | Neoprene | Technical Property 1 | Seal rings included for PG and Metric sizes | Technical Property 2 | Maximum strain relief through clamp range | Technical Property 3 | ﻿Trapezoidal thread with high torque guarantees tight and permanent fit of the dome nut | Technical Property 4 | ﻿Gas- and watertight | ﻿Temperature Range | PA6: ﻿-25 to 100°C ﻿(-13 to 212°F); Neoprene: ﻿-25 to 100°C ﻿(-13 to 212°F)
Liquid Tight Strain Reliefs - ﻿Cable Gland / Standard Straight-Through - Nickel-Plated Brass | http://www.altechcorp.com/GoogleAssets/LTSR/4220811.jpg | No | NPT Thread, Cable Gland / Standard Straight-Through - Nickel Plated Brass | /Electronics & Electrical/Electronic Components & Devices/Automation Control Components | http://www.altechcorp.com/HTML/LTSR-A.html | 4220811 | http://www.altechcorp.com/PDFS/Splits/ltsr5.pdf | http://www.altechcorp.com/GoogleAssets/LTSR/4220811(drawing).jpg |  |  |  | STD Pack ﻿50 |  |  |  | ﻿Outer thread | NPT 1/2" | ﻿Clamping range mm | 2013-04-10 | Color |  | Body Material | Nickel Plated Brass | Seal Material | Neoprene | Technical Property 1 | Seal rings included for PG and Metric sizes | Technical Property 2 | Maximum strain relief through clamp range | Technical Property 3 | ﻿Trapezoidal thread with high torque guarantees tight and permanent fit of the dome nut | Technical Property 4 | ﻿Gas- and watertight | ﻿Temperature Range | PA6: ﻿-25 to 100°C ﻿(-13 to 212°F); Neoprene: ﻿-25 to 100°C ﻿(-13 to 212°F)
Liquid Tight Strain Reliefs - ﻿Cable Gland / Standard Straight-Through - Nickel-Plated Brass | http://www.altechcorp.com/GoogleAssets/LTSR/4220801.jpg | No | NPT Thread, Cable Gland / Standard Straight-Through - Nickel Plated Brass | /Electronics & Electrical/Electronic Components & Devices/Automation Control Components | http://www.altechcorp.com/HTML/LTSR-A.html | 4220801 | http://www.altechcorp.com/PDFS/Splits/ltsr5.pdf | http://www.altechcorp.com/GoogleAssets/LTSR/4220801(drawing).jpg |  |  |  | STD Pack ﻿50 |  |  |  | ﻿Outer thread | NPT 1/2" | ﻿Clamping range mm | 2013-07-13 | Color |  | Body Material | Nickel Plated Brass | Seal Material | Neoprene | Technical Property 1 | Seal rings included for PG and Metric sizes | Technical Property 2 | Maximum strain relief through clamp range | Technical Property 3 | ﻿Trapezoidal thread with high torque guarantees tight and permanent fit of the dome nut | Technical Property 4 | ﻿Gas- and watertight | ﻿Temperature Range | PA6: ﻿-25 to 100°C ﻿(-13 to 212°F); Neoprene: ﻿-25 to 100°C ﻿(-13 to 212°F)
Liquid Tight Strain Reliefs - ﻿Cable Gland / Standard Straight-Through - Nickel-Plated Brass | http://www.altechcorp.com/GoogleAssets/LTSR/4220812.jpg | No | NPT Thread, Cable Gland / Standard Straight-Through - Nickel Plated Brass | /Electronics & Electrical/Electronic Components & Devices/Automation Control Components | http://www.altechcorp.com/HTML/LTSR-A.html | 4220812 | http://www.altechcorp.com/PDFS/Splits/ltsr5.pdf | http://www.altechcorp.com/GoogleAssets/LTSR/4220812(drawing).jpg |  |  |  | STD Pack 20 |  |  |  | ﻿Outer thread | NPT 3/4" | ﻿Clamping range mm | 2013-05-13 | Color |  | Body Material | Nickel Plated Brass | Seal Material | Neoprene | Technical Property 1 | Seal rings included for PG and Metric sizes | Technical Property 2 | Maximum strain relief through clamp range | Technical Property 3 | ﻿Trapezoidal thread with high torque guarantees tight and permanent fit of the dome nut | Technical Property 4 | ﻿Gas- and watertight | ﻿Temperature Range | PA6: ﻿-25 to 100°C ﻿(-13 to 212°F); Neoprene: ﻿-25 to 100°C ﻿(-13 to 212°F)
Liquid Tight Strain Reliefs - ﻿Cable Gland / Standard Straight-Through - Nickel-Plated Brass | http://www.altechcorp.com/GoogleAssets/LTSR/4220802.jpg | No | NPT Thread, Cable Gland / Standard Straight-Through - Nickel Plated Brass | /Electronics & Electrical/Electronic Components & Devices/Automation Control Components | http://www.altechcorp.com/HTML/LTSR-A.html | 4220802 | http://www.altechcorp.com/PDFS/Splits/ltsr5.pdf | http://www.altechcorp.com/GoogleAssets/LTSR/4220802(drawing).jpg |  |  |  | STD Pack 20 |  |  |  | ﻿Outer thread | NPT 3/4" | ﻿Clamping range mm | 2013-08-16 | Color |  | Body Material | Nickel Plated Brass | Seal Material | Neoprene | Technical Property 1 | Seal rings included for PG and Metric sizes | Technical Property 2 | Maximum strain relief through clamp range | Technical Property 3 | ﻿Trapezoidal thread with high torque guarantees tight and permanent fit of the dome nut | Technical Property 4 | ﻿Gas- and watertight | ﻿Temperature Range | PA6: ﻿-25 to 100°C ﻿(-13 to 212°F); Neoprene: ﻿-25 to 100°C ﻿(-13 to 212°F)
Liquid Tight Strain Reliefs - ﻿Cable Gland / Standard Straight-Through - Nickel-Plated Brass | http://www.altechcorp.com/GoogleAssets/LTSR/4220813.jpg | No | NPT Thread, Cable Gland / Standard Straight-Through - Nickel Plated Brass | /Electronics & Electrical/Electronic Components & Devices/Automation Control Components | http://www.altechcorp.com/HTML/LTSR-A.html | 4220813 | http://www.altechcorp.com/PDFS/Splits/ltsr5.pdf | http://www.altechcorp.com/GoogleAssets/LTSR/4220813(drawing).jpg |  |  |  | STD Pack ﻿5 |  |  |  | ﻿Outer thread | NPT 1" | ﻿Clamping range mm | 2013-07-17 | Color |  | Body Material | Nickel Plated Brass | Seal Material | Neoprene | Technical Property 1 | Seal rings included for PG and Metric sizes | Technical Property 2 | Maximum strain relief through clamp range | Technical Property 3 | ﻿Trapezoidal thread with high torque guarantees tight and permanent fit of the dome nut | Technical Property 4 | ﻿Gas- and watertight | ﻿Temperature Range | PA6: ﻿-25 to 100°C ﻿(-13 to 212°F); Neoprene: ﻿-25 to 100°C ﻿(-13 to 212°F)
Liquid Tight Strain Reliefs - ﻿Cable Gland / Standard Straight-Through - Nickel-Plated Brass | http://www.altechcorp.com/GoogleAssets/LTSR/4220803.jpg | No | NPT Thread, Cable Gland / Standard Straight-Through - Nickel Plated Brass | /Electronics & Electrical/Electronic Components & Devices/Automation Control Components | http://www.altechcorp.com/HTML/LTSR-A.html | 4220803 | http://www.altechcorp.com/PDFS/Splits/ltsr5.pdf | http://www.altechcorp.com/GoogleAssets/LTSR/4220803(drawing).jpg |  |  |  | STD Pack ﻿5 |  |  |  | ﻿Outer thread | NPT 1" | ﻿Clamping range mm | 2013-11-21 | Color |  | Body Material | Nickel Plated Brass | Seal Material | Neoprene | Technical Property 1 | Seal rings included for PG and Metric sizes | Technical Property 2 | Maximum strain relief through clamp range | Technical Property 3 | ﻿Trapezoidal thread with high torque guarantees tight and permanent fit of the dome nut | Technical Property 4 | ﻿Gas- and watertight | ﻿Temperature Range | PA6: ﻿-25 to 100°C ﻿(-13 to 212°F); Neoprene: ﻿-25 to 100°C ﻿(-13 to 212°F)
Liquid Tight Strain Reliefs - ﻿Cable Gland / Standard Straight-Through - Nickel-Plated Brass | http://www.altechcorp.com/GoogleAssets/LTSR/4220712.jpg | No | Metric Thread, Cable Gland / Standard Straight-Through - Nickel Plated Brass | /Electronics & Electrical/Electronic Components & Devices/Automation Control Components | http://www.altechcorp.com/HTML/LTSR-A.html | 4220712 | http://www.altechcorp.com/PDFS/Splits/ltsr5.pdf | http://www.altechcorp.com/GoogleAssets/LTSR/4220712(drawing).jpg |  |  |  | STD Pack ﻿100 |  |  |  | ﻿Outer thread | M 12 x 1.5 | ﻿Clamping range mm | 1.5-5 | Color |  | Body Material | Nickel Plated Brass | Seal Material | Neoprene | Technical Property 1 | Seal rings included for PG and Metric sizes | Technical Property 2 | Maximum strain relief through clamp range | Technical Property 3 | ﻿Trapezoidal thread with high torque guarantees tight and permanent fit of the dome nut | Technical Property 4 | ﻿Gas- and watertight | ﻿Temperature Range | PA6: ﻿-25 to 100°C ﻿(-13 to 212°F); Neoprene: ﻿-25 to 100°C ﻿(-13 to 212°F)
Liquid Tight Strain Reliefs - ﻿Cable Gland / Standard Straight-Through - Nickel-Plated Brass | http://www.altechcorp.com/GoogleAssets/LTSR/4220612.jpg | No | Metric Thread, Cable Gland / Standard Straight-Through - Nickel Plated Brass | /Electronics & Electrical/Electronic Components & Devices/Automation Control Components | http://www.altechcorp.com/HTML/LTSR-A.html | 4220612 | http://www.altechcorp.com/PDFS/Splits/ltsr5.pdf | http://www.altechcorp.com/GoogleAssets/LTSR/4220612(drawing).jpg |  |  |  | STD Pack ﻿100 |  |  |  | ﻿Outer thread | M 12 x 1.5 | ﻿Clamping range mm | 2.5-6.5 | Color |  | Body Material | Nickel Plated Brass | Seal Material | Neoprene | Technical Property 1 | Seal rings included for PG and Metric sizes | Technical Property 2 | Maximum strain relief through clamp range | Technical Property 3 | ﻿Trapezoidal thread with high torque guarantees tight and permanent fit of the dome nut | Technical Property 4 | ﻿Gas- and watertight | ﻿Temperature Range | PA6: ﻿-25 to 100°C ﻿(-13 to 212°F); Neoprene: ﻿-25 to 100°C ﻿(-13 to 212°F)
Liquid Tight Strain Reliefs - ﻿Cable Gland / Standard Straight-Through - Nickel-Plated Brass | http://www.altechcorp.com/GoogleAssets/LTSR/4220716.jpg | No | Metric Thread, Cable Gland / Standard Straight-Through - Nickel Plated Brass | /Electronics & Electrical/Electronic Components & Devices/Automation Control Components | http://www.altechcorp.com/HTML/LTSR-A.html | 4220716 | http://www.altechcorp.com/PDFS/Splits/ltsr5.pdf | http://www.altechcorp.com/GoogleAssets/LTSR/4220716(drawing).jpg |  |  |  | STD Pack ﻿50 |  |  |  | ﻿Outer thread | M 16 x 1.5 | ﻿Clamping range mm | 2.5-7 | Color |  | Body Material | Nickel Plated Brass | Seal Material | Neoprene | Technical Property 1 | Seal rings included for PG and Metric sizes | Technical Property 2 | Maximum strain relief through clamp range | Technical Property 3 | ﻿Trapezoidal thread with high torque guarantees tight and permanent fit of the dome nut | Technical Property 4 | ﻿Gas- and watertight | ﻿Temperature Range | PA6: ﻿-25 to 100°C ﻿(-13 to 212°F); Neoprene: ﻿-25 to 100°C ﻿(-13 to 212°F)
Liquid Tight Strain Reliefs - ﻿Cable Gland / Standard Straight-Through - Nickel-Plated Brass | http://www.altechcorp.com/GoogleAssets/LTSR/4220616.jpg | No | Metric Thread, Cable Gland / Standard Straight-Through - Nickel Plated Brass | /Electronics & Electrical/Electronic Components & Devices/Automation Control Components | http://www.altechcorp.com/HTML/LTSR-A.html | 4220616 | http://www.altechcorp.com/PDFS/Splits/ltsr5.pdf | http://www.altechcorp.com/GoogleAssets/LTSR/4220616(drawing).jpg |  |  |  | STD Pack ﻿50 |  |  |  | ﻿Outer thread | M 16 x 1.5 | ﻿Clamping range mm | 4-9.5 | Color |  | Body Material | Nickel Plated Brass | Seal Material | Neoprene | Technical Property 1 | Seal rings included for PG and Metric sizes | Technical Property 2 | Maximum strain relief through clamp range | Technical Property 3 | ﻿Trapezoidal thread with high torque guarantees tight and permanent fit of the dome nut | Technical Property 4 | ﻿Gas- and watertight | ﻿Temperature Range | PA6: ﻿-25 to 100°C ﻿(-13 to 212°F); Neoprene: ﻿-25 to 100°C ﻿(-13 to 212°F)
Liquid Tight Strain Reliefs - ﻿Cable Gland / Standard Straight-Through - Nickel-Plated Brass | http://www.altechcorp.com/GoogleAssets/LTSR/4220720.jpg | No | Metric Thread, Cable Gland / Standard Straight-Through - Nickel Plated Brass | /Electronics & Electrical/Electronic Components & Devices/Automation Control Components | http://www.altechcorp.com/HTML/LTSR-A.html | 4220720 | http://www.altechcorp.com/PDFS/Splits/ltsr5.pdf | http://www.altechcorp.com/GoogleAssets/LTSR/4220720(drawing).jpg |  |  |  | STD Pack ﻿50 |  |  |  | ﻿Outer thread | M 20 x 1.5 | ﻿Clamping range mm | 2013-04-10 | Color |  | Body Material | Nickel Plated Brass | Seal Material | Neoprene | Technical Property 1 | Seal rings included for PG and Metric sizes | Technical Property 2 | Maximum strain relief through clamp range | Technical Property 3 | ﻿Trapezoidal thread with high torque guarantees tight and permanent fit of the dome nut | Technical Property 4 | ﻿Gas- and watertight | ﻿Temperature Range | PA6: ﻿-25 to 100°C ﻿(-13 to 212°F); Neoprene: ﻿-25 to 100°C ﻿(-13 to 212°F)
Liquid Tight Strain Reliefs - ﻿Cable Gland / Standard Straight-Through - Nickel-Plated Brass | http://www.altechcorp.com/GoogleAssets/LTSR/4220620.jpg | No | Metric Thread, Cable Gland / Standard Straight-Through - Nickel Plated Brass | /Electronics & Electrical/Electronic Components & Devices/Automation Control Components | http://www.altechcorp.com/HTML/LTSR-A.html | 4220620 | http://www.altechcorp.com/PDFS/Splits/ltsr5.pdf | http://www.altechcorp.com/GoogleAssets/LTSR/4220620(drawing).jpg |  |  |  | STD Pack ﻿50 |  |  |  | ﻿Outer thread | M 20 x 1.5 | ﻿Clamping range mm | 2013-07-13 | Color |  | Body Material | Nickel Plated Brass | Seal Material | Neoprene | Technical Property 1 | Seal rings included for PG and Metric sizes | Technical Property 2 | Maximum strain relief through clamp range | Technical Property 3 | ﻿Trapezoidal thread with high torque guarantees tight and permanent fit of the dome nut | Technical Property 4 | ﻿Gas- and watertight | ﻿Temperature Range | PA6: ﻿-25 to 100°C ﻿(-13 to 212°F); Neoprene: ﻿-25 to 100°C ﻿(-13 to 212°F)
Liquid Tight Strain Reliefs - ﻿Cable Gland / Standard Straight-Through - Nickel-Plated Brass | http://www.altechcorp.com/GoogleAssets/LTSR/4220725.jpg | No | Metric Thread, Cable Gland / Standard Straight-Through - Nickel Plated Brass | /Electronics & Electrical/Electronic Components & Devices/Automation Control Components | http://www.altechcorp.com/HTML/LTSR-A.html | 4220725 | http://www.altechcorp.com/PDFS/Splits/ltsr5.pdf | http://www.altechcorp.com/GoogleAssets/LTSR/4220725(drawing).jpg |  |  |  | STD Pack 25 |  |  |  | ﻿Outer thread | M 25 x 1.5 | ﻿Clamping range mm | 2013-05-13 | Color |  | Body Material | Nickel Plated Brass | Seal Material | Neoprene | Technical Property 1 | Seal rings included for PG and Metric sizes | Technical Property 2 | Maximum strain relief through clamp range | Technical Property 3 | ﻿Trapezoidal thread with high torque guarantees tight and permanent fit of the dome nut | Technical Property 4 | ﻿Gas- and watertight | ﻿Temperature Range | PA6: ﻿-25 to 100°C ﻿(-13 to 212°F); Neoprene: ﻿-25 to 100°C ﻿(-13 to 212°F)
Liquid Tight Strain Reliefs - ﻿Cable Gland / Standard Straight-Through - Nickel-Plated Brass | http://www.altechcorp.com/GoogleAssets/LTSR/4220625.jpg | No | Metric Thread, Cable Gland / Standard Straight-Through - Nickel Plated Brass | /Electronics & Electrical/Electronic Components & Devices/Automation Control Components | http://www.altechcorp.com/HTML/LTSR-A.html | 4220625 | http://www.altechcorp.com/PDFS/Splits/ltsr5.pdf | http://www.altechcorp.com/GoogleAssets/LTSR/4220625(drawing).jpg |  |  |  | STD Pack 25 |  |  |  | ﻿Outer thread | M 25 x 1.5 | ﻿Clamping range mm | 2013-08-16 | Color |  | Body Material | Nickel Plated Brass | Seal Material | Neoprene | Technical Property 1 | Seal rings included for PG and Metric sizes | Technical Property 2 | Maximum strain relief through clamp range | Technical Property 3 | ﻿Trapezoidal thread with high torque guarantees tight and permanent fit of the dome nut | Technical Property 4 | ﻿Gas- and watertight | ﻿Temperature Range | PA6: ﻿-25 to 100°C ﻿(-13 to 212°F); Neoprene: ﻿-25 to 100°C ﻿(-13 to 212°F)
Liquid Tight Strain Reliefs - ﻿Cable Gland / Standard Straight-Through - Nickel-Plated Brass | http://www.altechcorp.com/GoogleAssets/LTSR/4220732.jpg | No | Metric Thread, Cable Gland / Standard Straight-Through - Nickel Plated Brass | /Electronics & Electrical/Electronic Components & Devices/Automation Control Components | http://www.altechcorp.com/HTML/LTSR-A.html | 4220732 | http://www.altechcorp.com/PDFS/Splits/ltsr5.pdf | http://www.altechcorp.com/GoogleAssets/LTSR/4220732(drawing).jpg |  |  |  | STD Pack 20 |  |  |  | ﻿Outer thread | M 32 x 1.5 | ﻿Clamping range mm | 2013-07-17 | Color |  | Body Material | Nickel Plated Brass | Seal Material | Neoprene | Technical Property 1 | Seal rings included for PG and Metric sizes | Technical Property 2 | Maximum strain relief through clamp range | Technical Property 3 | ﻿Trapezoidal thread with high torque guarantees tight and permanent fit of the dome nut | Technical Property 4 | ﻿Gas- and watertight | ﻿Temperature Range | PA6: ﻿-25 to 100°C ﻿(-13 to 212°F); Neoprene: ﻿-25 to 100°C ﻿(-13 to 212°F)
Liquid Tight Strain Reliefs - ﻿Cable Gland / Standard Straight-Through - Nickel-Plated Brass | http://www.altechcorp.com/GoogleAssets/LTSR/4220632.jpg | No | Metric Thread, Cable Gland / Standard Straight-Through - Nickel Plated Brass | /Electronics & Electrical/Electronic Components & Devices/Automation Control Components | http://www.altechcorp.com/HTML/LTSR-A.html | 4220632 | http://www.altechcorp.com/PDFS/Splits/ltsr5.pdf | http://www.altechcorp.com/GoogleAssets/LTSR/4220632(drawing).jpg |  |  |  | STD Pack 20 |  |  |  | ﻿Outer thread | M 32 x 1.5 | ﻿Clamping range mm | 2013-11-21 | Color |  | Body Material | Nickel Plated Brass | Seal Material | Neoprene | Technical Property 1 | Seal rings included for PG and Metric sizes | Technical Property 2 | Maximum strain relief through clamp range | Technical Property 3 | ﻿Trapezoidal thread with high torque guarantees tight and permanent fit of the dome nut | Technical Property 4 | ﻿Gas- and watertight | ﻿Temperature Range | PA6: ﻿-25 to 100°C ﻿(-13 to 212°F); Neoprene: ﻿-25 to 100°C ﻿(-13 to 212°F)
Liquid Tight Strain Reliefs - ﻿Cable Gland / Standard Straight-Through - Nickel-Plated Brass | http://www.altechcorp.com/GoogleAssets/LTSR/4220740.jpg | No | Metric Thread, Cable Gland / Standard Straight-Through - Nickel Plated Brass | /Electronics & Electrical/Electronic Components & Devices/Automation Control Components | http://www.altechcorp.com/HTML/LTSR-A.html | 4220740 | http://www.altechcorp.com/PDFS/Splits/ltsr5.pdf | http://www.altechcorp.com/GoogleAssets/LTSR/4220740(drawing).jpg |  |  |  | STD Pack ﻿10 |  |  |  | ﻿Outer thread | M 40 x 1.5 | ﻿Clamping range mm | 2013-10-22 | Color |  | Body Material | Nickel Plated Brass | Seal Material | Neoprene | Technical Property 1 | Seal rings included for PG and Metric sizes | Technical Property 2 | Maximum strain relief through clamp range | Technical Property 3 | ﻿Trapezoidal thread with high torque guarantees tight and permanent fit of the dome nut | Technical Property 4 | ﻿Gas- and watertight | ﻿Temperature Range | PA6: ﻿-25 to 100°C ﻿(-13 to 212°F); Neoprene: ﻿-25 to 100°C ﻿(-13 to 212°F)
Liquid Tight Strain Reliefs - ﻿Cable Gland / Standard Straight-Through - Nickel-Plated Brass | http://www.altechcorp.com/GoogleAssets/LTSR/4220640.jpg | No | Metric Thread, Cable Gland / Standard Straight-Through - Nickel Plated Brass | /Electronics & Electrical/Electronic Components & Devices/Automation Control Components | http://www.altechcorp.com/HTML/LTSR-A.html | 4220640 | http://www.altechcorp.com/PDFS/Splits/ltsr5.pdf | http://www.altechcorp.com/GoogleAssets/LTSR/4220640(drawing).jpg |  |  |  | STD Pack ﻿10 |  |  |  | ﻿Outer thread | M 40 x 1.5 | ﻿Clamping range mm | 15-27 | Color |  | Body Material | Nickel Plated Brass | Seal Material | Neoprene | Technical Property 1 | Seal rings included for PG and Metric sizes | Technical Property 2 | Maximum strain relief through clamp range | Technical Property 3 | ﻿Trapezoidal thread with high torque guarantees tight and permanent fit of the dome nut | Technical Property 4 | ﻿Gas- and watertight | ﻿Temperature Range | PA6: ﻿-25 to 100°C ﻿(-13 to 212°F); Neoprene: ﻿-25 to 100°C ﻿(-13 to 212°F)
Liquid Tight Strain Reliefs - ﻿Cable Gland / Standard Straight-Through - Nickel-Plated Brass | http://www.altechcorp.com/GoogleAssets/LTSR/4220750.jpg | No | Metric Thread, Cable Gland / Standard Straight-Through - Nickel Plated Brass | /Electronics & Electrical/Electronic Components & Devices/Automation Control Components | http://www.altechcorp.com/HTML/LTSR-A.html | 4220750 | http://www.altechcorp.com/PDFS/Splits/ltsr5.pdf | http://www.altechcorp.com/GoogleAssets/LTSR/4220750(drawing).jpg |  |  |  | STD Pack ﻿5 |  |  |  | ﻿Outer thread | M 50 x 1.5 | ﻿Clamping range mm | 17-29 | Color |  | Body Material | Nickel Plated Brass | Seal Material | Neoprene | Technical Property 1 | Seal rings included for PG and Metric sizes | Technical Property 2 | Maximum strain relief through clamp range | Technical Property 3 | ﻿Trapezoidal thread with high torque guarantees tight and permanent fit of the dome nut | Technical Property 4 | ﻿Gas- and watertight | ﻿Temperature Range | PA6: ﻿-25 to 100°C ﻿(-13 to 212°F); Neoprene: ﻿-25 to 100°C ﻿(-13 to 212°F)
Liquid Tight Strain Reliefs - ﻿Cable Gland / Standard Straight-Through - Nickel-Plated Brass | http://www.altechcorp.com/GoogleAssets/LTSR/4220650.jpg | No | Metric Thread, Cable Gland / Standard Straight-Through - Nickel Plated Brass | /Electronics & Electrical/Electronic Components & Devices/Automation Control Components | http://www.altechcorp.com/HTML/LTSR-A.html | 4220650 | http://www.altechcorp.com/PDFS/Splits/ltsr5.pdf | http://www.altechcorp.com/GoogleAssets/LTSR/4220650(drawing).jpg |  |  |  | STD Pack ﻿5 |  |  |  | ﻿Outer thread | M 50 x 1.5 | ﻿Clamping range mm | 22-35 | Color |  | Body Material | Nickel Plated Brass | Seal Material | Neoprene | Technical Property 1 | Seal rings included for PG and Metric sizes | Technical Property 2 | Maximum strain relief through clamp range | Technical Property 3 | ﻿Trapezoidal thread with high torque guarantees tight and permanent fit of the dome nut | Technical Property 4 | ﻿Gas- and watertight | ﻿Temperature Range | PA6: ﻿-25 to 100°C ﻿(-13 to 212°F); Neoprene: ﻿-25 to 100°C ﻿(-13 to 212°F)
Liquid Tight Strain Reliefs - ﻿Cable Gland / Standard Straight-Through - Nickel-Plated Brass | http://www.altechcorp.com/GoogleAssets/LTSR/4220763.jpg | No | Metric Thread, Cable Gland / Standard Straight-Through - Nickel Plated Brass | /Electronics & Electrical/Electronic Components & Devices/Automation Control Components | http://www.altechcorp.com/HTML/LTSR-A.html | 4220763 | http://www.altechcorp.com/PDFS/Splits/ltsr5.pdf | http://www.altechcorp.com/GoogleAssets/LTSR/4220763(drawing).jpg |  |  |  | STD Pack ﻿5 |  |  |  | ﻿Outer thread | M 63 x 1.5 | ﻿Clamping range mm | 28-40 | Color |  | Body Material | Nickel Plated Brass | Seal Material | Neoprene | Technical Property 1 | Seal rings included for PG and Metric sizes | Technical Property 2 | Maximum strain relief through clamp range | Technical Property 3 | ﻿Trapezoidal thread with high torque guarantees tight and permanent fit of the dome nut | Technical Property 4 | ﻿Gas- and watertight | ﻿Temperature Range | PA6: ﻿-25 to 100°C ﻿(-13 to 212°F); Neoprene: ﻿-25 to 100°C ﻿(-13 to 212°F)
Liquid Tight Strain Reliefs - ﻿Cable Gland / Standard Straight-Through - Nickel-Plated Brass | http://www.altechcorp.com/GoogleAssets/LTSR/4220663.jpg | No | Metric Thread, Cable Gland / Standard Straight-Through - Nickel Plated Brass | /Electronics & Electrical/Electronic Components & Devices/Automation Control Components | http://www.altechcorp.com/HTML/LTSR-A.html | 4220663 | http://www.altechcorp.com/PDFS/Splits/ltsr5.pdf | http://www.altechcorp.com/GoogleAssets/LTSR/4220663(drawing).jpg |  |  |  | STD Pack ﻿5 |  |  |  | ﻿Outer thread | M 63 x 1.5 | ﻿Clamping range mm | 35-48 | Color |  | Body Material | Nickel Plated Brass | Seal Material | Neoprene | Technical Property 1 | Seal rings included for PG and Metric sizes | Technical Property 2 | Maximum strain relief through clamp range | Technical Property 3 | ﻿Trapezoidal thread with high torque guarantees tight and permanent fit of the dome nut | Technical Property 4 | ﻿Gas- and watertight | ﻿Temperature Range | PA6: ﻿-25 to 100°C ﻿(-13 to 212°F); Neoprene: ﻿-25 to 100°C ﻿(-13 to 212°F)
Liquid Tight Strain Reliefs - ﻿Cable Gland / Industrial Straight Through - Polyamide | http://www.altechcorp.com/GoogleAssets/LTSR/5313610.jpg | No | ECA Clamping Ring Polyamide, Cable Gland / Industrial Straight Through - Polyamide - PG | /Electronics & Electrical/Electronic Components & Devices/Automation Control Components | http://www.altechcorp.com/HTML/LTSR-A.html | 5313610 | http://www.altechcorp.com/PDFS/Splits/ltsr7.pdf | http://www.altechcorp.com/GoogleAssets/LTSR/5313610(drawing).jpg |  |  |  | STD Pack ﻿50 |  |  |  | ﻿Outer thread | PG 7 | ﻿Clamping range mm | 2013-03-06 | Color | Light grey | Body Material | Polyamide PA 6 25% Glass-Fiber Reinforced | Seal Material | Telabloc ECA clamping ring: Polycarbonate | Technical Property 1 | Strain Releif Through Clamping Ring | Technical Property 2 | Gas and watertight | Technical Property 3 | Completely twist protected | Technical Property 4 | Combinable with various sealing inserts | ﻿Temperature Range | PA: ﻿-30 to 120°C ﻿(-22 to 248°F)
Liquid Tight Strain Reliefs - ﻿Cable Gland / Industrial Straight Through - Polyamide | http://www.altechcorp.com/GoogleAssets/LTSR/5313620.jpg | No | ECA Clamping Ring Polyamide, Cable Gland / Industrial Straight Through - Polyamide - PG | /Electronics & Electrical/Electronic Components & Devices/Automation Control Components | http://www.altechcorp.com/HTML/LTSR-A.html | 5313620 | http://www.altechcorp.com/PDFS/Splits/ltsr7.pdf | http://www.altechcorp.com/GoogleAssets/LTSR/5313620(drawing).jpg |  |  |  | STD Pack ﻿50 |  |  |  | ﻿Outer thread | PG 7 | ﻿Clamping range mm | 2013-03-06 | Color | Black | Body Material | Polyamide PA 6 25% Glass-Fiber Reinforced | Seal Material | Telabloc ECA clamping ring: Polycarbonate | Technical Property 1 | Strain Releif Through Clamping Ring | Technical Property 2 | Gas and watertight | Technical Property 3 | Completely twist protected | Technical Property 4 | Combinable with various sealing inserts | ﻿Temperature Range | PA: ﻿-30 to 120°C ﻿(-22 to 248°F)
Liquid Tight Strain Reliefs - ﻿Cable Gland / Industrial Straight Through - Polyamide | http://www.altechcorp.com/GoogleAssets/LTSR/5313611.jpg | No | ECA Clamping Ring Polyamide, Cable Gland / Industrial Straight Through - Polyamide - PG | /Electronics & Electrical/Electronic Components & Devices/Automation Control Components | http://www.altechcorp.com/HTML/LTSR-A.html | 5313611 | http://www.altechcorp.com/PDFS/Splits/ltsr7.pdf | http://www.altechcorp.com/GoogleAssets/LTSR/5313611(drawing).jpg |  |  |  | STD Pack ﻿50 |  |  |  | ﻿Outer thread | PG 9 | ﻿Clamping range mm | 2013-05-08 | Color | Light grey | Body Material | Polyamide PA 6 25% Glass-Fiber Reinforced | Seal Material | Telabloc ECA clamping ring: Polycarbonate | Technical Property 1 | Strain Releif Through Clamping Ring | Technical Property 2 | Gas and watertight | Technical Property 3 | Completely twist protected | Technical Property 4 | Combinable with various sealing inserts | ﻿Temperature Range | PA: ﻿-30 to 120°C ﻿(-22 to 248°F)
Liquid Tight Strain Reliefs - ﻿Cable Gland / Industrial Straight Through - Polyamide | http://www.altechcorp.com/GoogleAssets/LTSR/5313621.jpg | No | ECA Clamping Ring Polyamide, Cable Gland / Industrial Straight Through - Polyamide - PG | /Electronics & Electrical/Electronic Components & Devices/Automation Control Components | http://www.altechcorp.com/HTML/LTSR-A.html | 5313621 | http://www.altechcorp.com/PDFS/Splits/ltsr7.pdf | http://www.altechcorp.com/GoogleAssets/LTSR/5313621(drawing).jpg |  |  |  | STD Pack ﻿50 |  |  |  | ﻿Outer thread | PG 9 | ﻿Clamping range mm | 2013-05-08 | Color | Black | Body Material | Polyamide PA 6 25% Glass-Fiber Reinforced | Seal Material | Telabloc ECA clamping ring: Polycarbonate | Technical Property 1 | Strain Releif Through Clamping Ring | Technical Property 2 | Gas and watertight | Technical Property 3 | Completely twist protected | Technical Property 4 | Combinable with various sealing inserts | ﻿Temperature Range | PA: ﻿-30 to 120°C ﻿(-22 to 248°F)
Liquid Tight Strain Reliefs - ﻿Cable Gland / Industrial Straight Through - Polyamide | http://www.altechcorp.com/GoogleAssets/LTSR/5313612.jpg | No | ECA Clamping Ring Polyamide, Cable Gland / Industrial Straight Through - Polyamide - PG | /Electronics & Electrical/Electronic Components & Devices/Automation Control Components | http://www.altechcorp.com/HTML/LTSR-A.html | 5313612 | http://www.altechcorp.com/PDFS/Splits/ltsr7.pdf | http://www.altechcorp.com/GoogleAssets/LTSR/5313612(drawing).jpg |  |  |  | STD Pack ﻿50 |  |  |  | ﻿Outer thread | PG 11 | ﻿Clamping range mm | 2013-06-10 | Color | Light grey | Body Material | Polyamide PA 6 25% Glass-Fiber Reinforced | Seal Material | Telabloc ECA clamping ring: Polycarbonate | Technical Property 1 | Strain Releif Through Clamping Ring | Technical Property 2 | Gas and watertight | Technical Property 3 | Completely twist protected | Technical Property 4 | Combinable with various sealing inserts | ﻿Temperature Range | PA: ﻿-30 to 120°C ﻿(-22 to 248°F)
Liquid Tight Strain Reliefs - ﻿Cable Gland / Industrial Straight Through - Polyamide | http://www.altechcorp.com/GoogleAssets/LTSR/5313622.jpg | No | ECA Clamping Ring Polyamide, Cable Gland / Industrial Straight Through - Polyamide - PG | /Electronics & Electrical/Electronic Components & Devices/Automation Control Components | http://www.altechcorp.com/HTML/LTSR-A.html | 5313622 | http://www.altechcorp.com/PDFS/Splits/ltsr7.pdf | http://www.altechcorp.com/GoogleAssets/LTSR/5313622(drawing).jpg |  |  |  | STD Pack ﻿50 |  |  |  | ﻿Outer thread | PG 11 | ﻿Clamping range mm | 2013-06-10 | Color | Black | Body Material | Polyamide PA 6 25% Glass-Fiber Reinforced | Seal Material | Telabloc ECA clamping ring: Polycarbonate | Technical Property 1 | Strain Releif Through Clamping Ring | Technical Property 2 | Gas and watertight | Technical Property 3 | Completely twist protected | Technical Property 4 | Combinable with various sealing inserts | ﻿Temperature Range | PA: ﻿-30 to 120°C ﻿(-22 to 248°F)
Liquid Tight Strain Reliefs - ﻿Cable Gland / Industrial Straight Through - Polyamide | http://www.altechcorp.com/GoogleAssets/LTSR/5313613.jpg | No | ECA Clamping Ring Polyamide, Cable Gland / Industrial Straight Through - Polyamide - PG | /Electronics & Electrical/Electronic Components & Devices/Automation Control Components | http://www.altechcorp.com/HTML/LTSR-A.html | 5313613 | http://www.altechcorp.com/PDFS/Splits/ltsr7.pdf | http://www.altechcorp.com/GoogleAssets/LTSR/5313613(drawing).jpg |  |  |  | STD Pack ﻿50 |  |  |  | ﻿Outer thread | PG 13.5 | ﻿Clamping range mm | 2013-07-12 | Color | Light grey | Body Material | Polyamide PA 6 25% Glass-Fiber Reinforced | Seal Material | Telabloc ECA clamping ring: Polycarbonate | Technical Property 1 | Strain Releif Through Clamping Ring | Technical Property 2 | Gas and watertight | Technical Property 3 | Completely twist protected | Technical Property 4 | Combinable with various sealing inserts | ﻿Temperature Range | PA: ﻿-30 to 120°C ﻿(-22 to 248°F)
Liquid Tight Strain Reliefs - ﻿Cable Gland / Industrial Straight Through - Polyamide | http://www.altechcorp.com/GoogleAssets/LTSR/5313623.jpg | No | ECA Clamping Ring Polyamide, Cable Gland / Industrial Straight Through - Polyamide - PG | /Electronics & Electrical/Electronic Components & Devices/Automation Control Components | http://www.altechcorp.com/HTML/LTSR-A.html | 5313623 | http://www.altechcorp.com/PDFS/Splits/ltsr7.pdf | http://www.altechcorp.com/GoogleAssets/LTSR/5313623(drawing).jpg |  |  |  | STD Pack ﻿50 |  |  |  | ﻿Outer thread | PG 13.5 | ﻿Clamping range mm | 2013-07-12 | Color | Black | Body Material | Polyamide PA 6 25% Glass-Fiber Reinforced | Seal Material | Telabloc ECA clamping ring: Polycarbonate | Technical Property 1 | Strain Releif Through Clamping Ring | Technical Property 2 | Gas and watertight | Technical Property 3 | Completely twist protected | Technical Property 4 | Combinable with various sealing inserts | ﻿Temperature Range | PA: ﻿-30 to 120°C ﻿(-22 to 248°F)
Liquid Tight Strain Reliefs - ﻿Cable Gland / Industrial Straight Through - Polyamide | http://www.altechcorp.com/GoogleAssets/LTSR/5313614.jpg | No | ECA Clamping Ring Polyamide, Cable Gland / Industrial Straight Through - Polyamide - PG | /Electronics & Electrical/Electronic Components & Devices/Automation Control Components | http://www.altechcorp.com/HTML/LTSR-A.html | 5313614 | http://www.altechcorp.com/PDFS/Splits/ltsr7.pdf | http://www.altechcorp.com/GoogleAssets/LTSR/5313614(drawing).jpg |  |  |  | STD Pack ﻿50 |  |  |  | ﻿Outer thread | PG 16 | ﻿Clamping range mm | 2013-10-14 | Color | Light grey | Body Material | Polyamide PA 6 25% Glass-Fiber Reinforced | Seal Material | Telabloc ECA clamping ring: Polycarbonate | Technical Property 1 | Strain Releif Through Clamping Ring | Technical Property 2 | Gas and watertight | Technical Property 3 | Completely twist protected | Technical Property 4 | Combinable with various sealing inserts | ﻿Temperature Range | PA: ﻿-30 to 120°C ﻿(-22 to 248°F)
Liquid Tight Strain Reliefs - ﻿Cable Gland / Industrial Straight Through - Polyamide | http://www.altechcorp.com/GoogleAssets/LTSR/5313624.jpg | No | ECA Clamping Ring Polyamide, Cable Gland / Industrial Straight Through - Polyamide - PG | /Electronics & Electrical/Electronic Components & Devices/Automation Control Components | http://www.altechcorp.com/HTML/LTSR-A.html | 5313624 | http://www.altechcorp.com/PDFS/Splits/ltsr7.pdf | http://www.altechcorp.com/GoogleAssets/LTSR/5313624(drawing).jpg |  |  |  | STD Pack ﻿50 |  |  |  | ﻿Outer thread | PG 16 | ﻿Clamping range mm | 2013-10-14 | Color | Black | Body Material | Polyamide PA 6 25% Glass-Fiber Reinforced | Seal Material | Telabloc ECA clamping ring: Polycarbonate | Technical Property 1 | Strain Releif Through Clamping Ring | Technical Property 2 | Gas and watertight | Technical Property 3 | Completely twist protected | Technical Property 4 | Combinable with various sealing inserts | ﻿Temperature Range | PA: ﻿-30 to 120°C ﻿(-22 to 248°F)
Liquid Tight Strain Reliefs - ﻿Cable Gland / Industrial Straight Through - Polyamide | http://www.altechcorp.com/GoogleAssets/LTSR/5313615.jpg | No | ECA Clamping Ring Polyamide, Cable Gland / Industrial Straight Through - Polyamide - PG | /Electronics & Electrical/Electronic Components & Devices/Automation Control Components | http://www.altechcorp.com/HTML/LTSR-A.html | 5313615 | http://www.altechcorp.com/PDFS/Splits/ltsr7.pdf | http://www.altechcorp.com/GoogleAssets/LTSR/5313615(drawing).jpg |  |  |  | STD Pack 20 |  |  |  | ﻿Outer thread | PG 21 | ﻿Clamping range mm | 11.5-18 | Color | Light grey | Body Material | Polyamide PA 6 25% Glass-Fiber Reinforced | Seal Material | Telabloc ECA clamping ring: Polycarbonate | Technical Property 1 | Strain Releif Through Clamping Ring | Technical Property 2 | Gas and watertight | Technical Property 3 | Completely twist protected | Technical Property 4 | Combinable with various sealing inserts | ﻿Temperature Range | PA: ﻿-30 to 120°C ﻿(-22 to 248°F)
Liquid Tight Strain Reliefs - ﻿Cable Gland / Industrial Straight Through - Polyamide | http://www.altechcorp.com/GoogleAssets/LTSR/5313625.jpg | No | ECA Clamping Ring Polyamide, Cable Gland / Industrial Straight Through - Polyamide - PG | /Electronics & Electrical/Electronic Components & Devices/Automation Control Components | http://www.altechcorp.com/HTML/LTSR-A.html | 5313625 | http://www.altechcorp.com/PDFS/Splits/ltsr7.pdf | http://www.altechcorp.com/GoogleAssets/LTSR/5313625(drawing).jpg |  |  |  | STD Pack 20 |  |  |  | ﻿Outer thread | PG 21 | ﻿Clamping range mm | 11.5-18 | Color | Black | Body Material | Polyamide PA 6 25% Glass-Fiber Reinforced | Seal Material | Telabloc ECA clamping ring: Polycarbonate | Technical Property 1 | Strain Releif Through Clamping Ring | Technical Property 2 | Gas and watertight | Technical Property 3 | Completely twist protected | Technical Property 4 | Combinable with various sealing inserts | ﻿Temperature Range | PA: ﻿-30 to 120°C ﻿(-22 to 248°F)
Liquid Tight Strain Reliefs - ﻿Cable Gland / Industrial Straight Through - Polyamide | http://www.altechcorp.com/GoogleAssets/LTSR/5313616.jpg | No | ECA Clamping Ring Polyamide, Cable Gland / Industrial Straight Through - Polyamide - PG | /Electronics & Electrical/Electronic Components & Devices/Automation Control Components | http://www.altechcorp.com/HTML/LTSR-A.html | 5313616 | http://www.altechcorp.com/PDFS/Splits/ltsr7.pdf | http://www.altechcorp.com/GoogleAssets/LTSR/5313616(drawing).jpg |  |  |  | STD Pack 20 |  |  |  | ﻿Outer thread | PG 29 | ﻿Clamping range mm | 15-24 | Color | Light grey | Body Material | Polyamide PA 6 25% Glass-Fiber Reinforced | Seal Material | Telabloc ECA clamping ring: Polycarbonate | Technical Property 1 | Strain Releif Through Clamping Ring | Technical Property 2 | Gas and watertight | Technical Property 3 | Completely twist protected | Technical Property 4 | Combinable with various sealing inserts | ﻿Temperature Range | PA: ﻿-30 to 120°C ﻿(-22 to 248°F)
Liquid Tight Strain Reliefs - ﻿Cable Gland / Industrial Straight Through - Polyamide | http://www.altechcorp.com/GoogleAssets/LTSR/5313626.jpg | No | ECA Clamping Ring Polyamide, Cable Gland / Industrial Straight Through - Polyamide - PG | /Electronics & Electrical/Electronic Components & Devices/Automation Control Components | http://www.altechcorp.com/HTML/LTSR-A.html | 5313626 | http://www.altechcorp.com/PDFS/Splits/ltsr7.pdf | http://www.altechcorp.com/GoogleAssets/LTSR/5313626(drawing).jpg |  |  |  | STD Pack 20 |  |  |  | ﻿Outer thread | PG 29 | ﻿Clamping range mm | 15-24 | Color | Black | Body Material | Polyamide PA 6 25% Glass-Fiber Reinforced | Seal Material | Telabloc ECA clamping ring: Polycarbonate | Technical Property 1 | Strain Releif Through Clamping Ring | Technical Property 2 | Gas and watertight | Technical Property 3 | Completely twist protected | Technical Property 4 | Combinable with various sealing inserts | ﻿Temperature Range | PA: ﻿-30 to 120°C ﻿(-22 to 248°F)
Liquid Tight Strain Reliefs - ﻿Cable Gland / Industrial Straight Through - Polyamide | http://www.altechcorp.com/GoogleAssets/LTSR/5313640.jpg | No | ECA Clamping Ring Polyamide, Cable Gland / Industrial Straight Through - Polyamide - Metric | /Electronics & Electrical/Electronic Components & Devices/Automation Control Components | http://www.altechcorp.com/HTML/LTSR-A.html | 5313640 | http://www.altechcorp.com/PDFS/Splits/ltsr7.pdf | http://www.altechcorp.com/GoogleAssets/LTSR/5313640(drawing).jpg |  |  |  | STD Pack ﻿50 |  |  |  | ﻿Outer thread | M 16 x 1.5 | ﻿Clamping range mm | 2013-05-08 | Color | Light grey | Body Material | Polyamide PA 6 25% Glass-Fiber Reinforced | Seal Material | Telabloc ECA clamping ring: Polycarbonate | Technical Property 1 | Strain Releif Through Clamping Ring | Technical Property 2 | Gas and watertight | Technical Property 3 | Completely twist protected | Technical Property 4 | Combinable with various sealing inserts | ﻿Temperature Range | PA: ﻿-30 to 120°C ﻿(-22 to 248°F)
Liquid Tight Strain Reliefs - ﻿Cable Gland / Industrial Straight Through - Polyamide | http://www.altechcorp.com/GoogleAssets/LTSR/5313650.jpg | No | ECA Clamping Ring Polyamide, Cable Gland / Industrial Straight Through - Polyamide - Metric | /Electronics & Electrical/Electronic Components & Devices/Automation Control Components | http://www.altechcorp.com/HTML/LTSR-A.html | 5313650 | http://www.altechcorp.com/PDFS/Splits/ltsr7.pdf | http://www.altechcorp.com/GoogleAssets/LTSR/5313650(drawing).jpg |  |  |  | STD Pack ﻿50 |  |  |  | ﻿Outer thread | M 16 x 1.5 | ﻿Clamping range mm | 2013-05-08 | Color | Black | Body Material | Polyamide PA 6 25% Glass-Fiber Reinforced | Seal Material | Telabloc ECA clamping ring: Polycarbonate | Technical Property 1 | Strain Releif Through Clamping Ring | Technical Property 2 | Gas and watertight | Technical Property 3 | Completely twist protected | Technical Property 4 | Combinable with various sealing inserts | ﻿Temperature Range | PA: ﻿-30 to 120°C ﻿(-22 to 248°F)
Liquid Tight Strain Reliefs - ﻿Cable Gland / Industrial Straight Through - Polyamide | http://www.altechcorp.com/GoogleAssets/LTSR/5313641.jpg | No | ECA Clamping Ring Polyamide, Cable Gland / Industrial Straight Through - Polyamide - Metric | /Electronics & Electrical/Electronic Components & Devices/Automation Control Components | http://www.altechcorp.com/HTML/LTSR-A.html | 5313641 | http://www.altechcorp.com/PDFS/Splits/ltsr7.pdf | http://www.altechcorp.com/GoogleAssets/LTSR/5313641(drawing).jpg |  |  |  | STD Pack ﻿50 |  |  |  | ﻿Outer thread | M 20 x 1.5/13 | ﻿Clamping range mm | 2013-08-12 | Color | Light grey | Body Material | Polyamide PA 6 25% Glass-Fiber Reinforced | Seal Material | Telabloc ECA clamping ring: Polycarbonate | Technical Property 1 | Strain Releif Through Clamping Ring | Technical Property 2 | Gas and watertight | Technical Property 3 | Completely twist protected | Technical Property 4 | Combinable with various sealing inserts | ﻿Temperature Range | PA: ﻿-30 to 120°C ﻿(-22 to 248°F)
Liquid Tight Strain Reliefs - ﻿Cable Gland / Industrial Straight Through - Polyamide | http://www.altechcorp.com/GoogleAssets/LTSR/5313651.jpg | No | ECA Clamping Ring Polyamide, Cable Gland / Industrial Straight Through - Polyamide - Metric | /Electronics & Electrical/Electronic Components & Devices/Automation Control Components | http://www.altechcorp.com/HTML/LTSR-A.html | 5313651 | http://www.altechcorp.com/PDFS/Splits/ltsr7.pdf | http://www.altechcorp.com/GoogleAssets/LTSR/5313651(drawing).jpg |  |  |  | STD Pack ﻿50 |  |  |  | ﻿Outer thread | M 20 x 1.5/13 | ﻿Clamping range mm | 2013-08-12 | Color | Black | Body Material | Polyamide PA 6 25% Glass-Fiber Reinforced | Seal Material | Telabloc ECA clamping ring: Polycarbonate | Technical Property 1 | Strain Releif Through Clamping Ring | Technical Property 2 | Gas and watertight | Technical Property 3 | Completely twist protected | Technical Property 4 | Combinable with various sealing inserts | ﻿Temperature Range | PA: ﻿-30 to 120°C ﻿(-22 to 248°F)
Liquid Tight Strain Reliefs - ﻿Cable Gland / Industrial Straight Through - Polyamide | http://www.altechcorp.com/GoogleAssets/LTSR/5313644.jpg | No | ECA Clamping Ring Polyamide, Cable Gland / Industrial Straight Through - Polyamide - Metric | /Electronics & Electrical/Electronic Components & Devices/Automation Control Components | http://www.altechcorp.com/HTML/LTSR-A.html | 5313644 | http://www.altechcorp.com/PDFS/Splits/ltsr7.pdf | http://www.altechcorp.com/GoogleAssets/LTSR/5313644(drawing).jpg |  |  |  | STD Pack ﻿50 |  |  |  | ﻿Outer thread | M 20 x 1.5/16 | ﻿Clamping range mm | 2013-10-14 | Color | Light grey | Body Material | Polyamide PA 6 25% Glass-Fiber Reinforced | Seal Material | Telabloc ECA clamping ring: Polycarbonate | Technical Property 1 | Strain Releif Through Clamping Ring | Technical Property 2 | Gas and watertight | Technical Property 3 | Completely twist protected | Technical Property 4 | Combinable with various sealing inserts | ﻿Temperature Range | PA: ﻿-30 to 120°C ﻿(-22 to 248°F)
Liquid Tight Strain Reliefs - ﻿Cable Gland / Industrial Straight Through - Polyamide | http://www.altechcorp.com/GoogleAssets/LTSR/5313654.jpg | No | ECA Clamping Ring Polyamide, Cable Gland / Industrial Straight Through - Polyamide - Metric | /Electronics & Electrical/Electronic Components & Devices/Automation Control Components | http://www.altechcorp.com/HTML/LTSR-A.html | 5313654 | http://www.altechcorp.com/PDFS/Splits/ltsr7.pdf | http://www.altechcorp.com/GoogleAssets/LTSR/5313654(drawing).jpg |  |  |  | STD Pack ﻿50 |  |  |  | ﻿Outer thread | M 20 x 1.5/16 | ﻿Clamping range mm | 2013-10-14 | Color | Black | Body Material | Polyamide PA 6 25% Glass-Fiber Reinforced | Seal Material | Telabloc ECA clamping ring: Polycarbonate | Technical Property 1 | Strain Releif Through Clamping Ring | Technical Property 2 | Gas and watertight | Technical Property 3 | Completely twist protected | Technical Property 4 | Combinable with various sealing inserts | ﻿Temperature Range | PA: ﻿-30 to 120°C ﻿(-22 to 248°F)
Liquid Tight Strain Reliefs - ﻿Cable Gland / Industrial Straight Through - Polyamide | http://www.altechcorp.com/GoogleAssets/LTSR/5313642.jpg | No | ECA Clamping Ring Polyamide, Cable Gland / Industrial Straight Through - Polyamide - Metric | /Electronics & Electrical/Electronic Components & Devices/Automation Control Components | http://www.altechcorp.com/HTML/LTSR-A.html | 5313642 | http://www.altechcorp.com/PDFS/Splits/ltsr7.pdf | http://www.altechcorp.com/GoogleAssets/LTSR/5313642(drawing).jpg |  |  |  | STD Pack 20 |  |  |  | ﻿Outer thread | M 25 x 1.5 | ﻿Clamping range mm | 11.5-18 | Color | Light grey | Body Material | Polyamide PA 6 25% Glass-Fiber Reinforced | Seal Material | Telabloc ECA clamping ring: Polycarbonate | Technical Property 1 | Strain Releif Through Clamping Ring | Technical Property 2 | Gas and watertight | Technical Property 3 | Completely twist protected | Technical Property 4 | Combinable with various sealing inserts | ﻿Temperature Range | PA: ﻿-30 to 120°C ﻿(-22 to 248°F)
Liquid Tight Strain Reliefs - ﻿Cable Gland / Industrial Straight Through - Polyamide | http://www.altechcorp.com/GoogleAssets/LTSR/5313652.jpg | No | ECA Clamping Ring Polyamide, Cable Gland / Industrial Straight Through - Polyamide - Metric | /Electronics & Electrical/Electronic Components & Devices/Automation Control Components | http://www.altechcorp.com/HTML/LTSR-A.html | 5313652 | http://www.altechcorp.com/PDFS/Splits/ltsr7.pdf | http://www.altechcorp.com/GoogleAssets/LTSR/5313652(drawing).jpg |  |  |  | STD Pack 20 |  |  |  | ﻿Outer thread | M 25 x 1.5 | ﻿Clamping range mm | 11.5-18 | Color | Black | Body Material | Polyamide PA 6 25% Glass-Fiber Reinforced | Seal Material | Telabloc ECA clamping ring: Polycarbonate | Technical Property 1 | Strain Releif Through Clamping Ring | Technical Property 2 | Gas and watertight | Technical Property 3 | Completely twist protected | Technical Property 4 | Combinable with various sealing inserts | ﻿Temperature Range | PA: ﻿-30 to 120°C ﻿(-22 to 248°F)
Liquid Tight Strain Reliefs - ﻿Cable Gland / Industrial Straight Through - Polyamide | http://www.altechcorp.com/GoogleAssets/LTSR/5313643.jpg | No | ECA Clamping Ring Polyamide, Cable Gland / Industrial Straight Through - Polyamide - Metric | /Electronics & Electrical/Electronic Components & Devices/Automation Control Components | http://www.altechcorp.com/HTML/LTSR-A.html | 5313643 | http://www.altechcorp.com/PDFS/Splits/ltsr7.pdf | http://www.altechcorp.com/GoogleAssets/LTSR/5313643(drawing).jpg |  |  |  | STD Pack 20 |  |  |  | ﻿Outer thread | M 32 x 1.5 | ﻿Clamping range mm | 15-24 | Color | Light grey | Body Material | Polyamide PA 6 25% Glass-Fiber Reinforced | Seal Material | Telabloc ECA clamping ring: Polycarbonate | Technical Property 1 | Strain Releif Through Clamping Ring | Technical Property 2 | Gas and watertight | Technical Property 3 | Completely twist protected | Technical Property 4 | Combinable with various sealing inserts | ﻿Temperature Range | PA: ﻿-30 to 120°C ﻿(-22 to 248°F)
Liquid Tight Strain Reliefs - ﻿Cable Gland / Industrial Straight Through - Polyamide | http://www.altechcorp.com/GoogleAssets/LTSR/5313653.jpg | No | ECA Clamping Ring Polyamide, Cable Gland / Industrial Straight Through - Polyamide - Metric | /Electronics & Electrical/Electronic Components & Devices/Automation Control Components | http://www.altechcorp.com/HTML/LTSR-A.html | 5313653 | http://www.altechcorp.com/PDFS/Splits/ltsr7.pdf | http://www.altechcorp.com/GoogleAssets/LTSR/5313653(drawing).jpg |  |  |  | STD Pack 20 |  |  |  | ﻿Outer thread | M 32 x 1.5 | ﻿Clamping range mm | 15-24 | Color | Black | Body Material | Polyamide PA 6 25% Glass-Fiber Reinforced | Seal Material | Telabloc ECA clamping ring: Polycarbonate | Technical Property 1 | Strain Releif Through Clamping Ring | Technical Property 2 | Gas and watertight | Technical Property 3 | Completely twist protected | Technical Property 4 | Combinable with various sealing inserts | ﻿Temperature Range | PA: ﻿-30 to 120°C ﻿(-22 to 248°F)
Liquid Tight Strain Reliefs - ﻿Cable Gland / Industrial Straight Through - Polyamide | http://www.altechcorp.com/GoogleAssets/LTSR/PhotoTBD.jpg | No | Short Seal Polyamide, Cable Gland / Industrial Straight Through - Polyamide - PG | /Electronics & Electrical/Electronic Components & Devices/Automation Control Components | http://www.altechcorp.com/HTML/LTSR-A.html | 5211107 | http://www.altechcorp.com/PDFS/Splits/ltsr7.pdf | http://www.altechcorp.com/GoogleAssets/LTSR/ |  |  |  | STD Pack ﻿50 |  |  |  | ﻿Outer thread | PG 7 | ﻿Clamping range mm | 2013-03-06 | Color | Light grey | Body Material | Polyamide PA 6 25% Glass-Fiber Reinforced | Seal Material | Telabloc | Technical Property 1 | Gas and Watertight | Technical Property 2 | Completely twist protected | Technical Property 3 | Combinable with various sealing inserts | Technical Property 4 |  | ﻿Temperature Range | PA: ﻿-30 to 120°C ﻿(-22 to 248°F)
Liquid Tight Strain Reliefs - ﻿Cable Gland / Industrial Straight Through - Polyamide | http://www.altechcorp.com/GoogleAssets/LTSR/PhotoTBD.jpg | No | Short Seal Polyamide, Cable Gland / Industrial Straight Through - Polyamide - PG | /Electronics & Electrical/Electronic Components & Devices/Automation Control Components | http://www.altechcorp.com/HTML/LTSR-A.html | 5211307 | http://www.altechcorp.com/PDFS/Splits/ltsr7.pdf | http://www.altechcorp.com/GoogleAssets/LTSR/ |  |  |  | STD Pack ﻿50 |  |  |  | ﻿Outer thread | PG 7 | ﻿Clamping range mm | 2013-03-06 | Color | Black | Body Material | Polyamide PA 6 25% Glass-Fiber Reinforced | Seal Material | Telabloc | Technical Property 1 | Gas and Watertight | Technical Property 2 | Completely twist protected | Technical Property 3 | Combinable with various sealing inserts | Technical Property 4 |  | ﻿Temperature Range | PA: ﻿-30 to 120°C ﻿(-22 to 248°F)
Liquid Tight Strain Reliefs - ﻿Cable Gland / Industrial Straight Through - Polyamide | http://www.altechcorp.com/GoogleAssets/LTSR/PhotoTBD.jpg | No | Short Seal Polyamide, Cable Gland / Industrial Straight Through - Polyamide - PG | /Electronics & Electrical/Electronic Components & Devices/Automation Control Components | http://www.altechcorp.com/HTML/LTSR-A.html | 5211109 | http://www.altechcorp.com/PDFS/Splits/ltsr7.pdf | http://www.altechcorp.com/GoogleAssets/LTSR/ |  |  |  | STD Pack ﻿50 |  |  |  | ﻿Outer thread | PG 9 | ﻿Clamping range mm | 4.5-8 | Color | Light grey | Body Material | Polyamide PA 6 25% Glass-Fiber Reinforced | Seal Material | Telabloc | Technical Property 1 | Gas and Watertight | Technical Property 2 | Completely twist protected | Technical Property 3 | Combinable with various sealing inserts | Technical Property 4 |  | ﻿Temperature Range | PA: ﻿-30 to 120°C ﻿(-22 to 248°F)
Liquid Tight Strain Reliefs - ﻿Cable Gland / Industrial Straight Through - Polyamide | http://www.altechcorp.com/GoogleAssets/LTSR/PhotoTBD.jpg | No | Short Seal Polyamide, Cable Gland / Industrial Straight Through - Polyamide - PG | /Electronics & Electrical/Electronic Components & Devices/Automation Control Components | http://www.altechcorp.com/HTML/LTSR-A.html | 5211309 | http://www.altechcorp.com/PDFS/Splits/ltsr7.pdf | http://www.altechcorp.com/GoogleAssets/LTSR/ |  |  |  | STD Pack ﻿50 |  |  |  | ﻿Outer thread | PG 9 | ﻿Clamping range mm | 4.5-8 | Color | Black | Body Material | Polyamide PA 6 25% Glass-Fiber Reinforced | Seal Material | Telabloc | Technical Property 1 | Gas and Watertight | Technical Property 2 | Completely twist protected | Technical Property 3 | Combinable with various sealing inserts | Technical Property 4 |  | ﻿Temperature Range | PA: ﻿-30 to 120°C ﻿(-22 to 248°F)
Liquid Tight Strain Reliefs - ﻿Cable Gland / Industrial Straight Through - Polyamide | http://www.altechcorp.com/GoogleAssets/LTSR/PhotoTBD.jpg | No | Short Seal Polyamide, Cable Gland / Industrial Straight Through - Polyamide - PG | /Electronics & Electrical/Electronic Components & Devices/Automation Control Components | http://www.altechcorp.com/HTML/LTSR-A.html | 5211111 | http://www.altechcorp.com/PDFS/Splits/ltsr7.pdf | http://www.altechcorp.com/GoogleAssets/LTSR/ |  |  |  | STD Pack ﻿50 |  |  |  | ﻿Outer thread | PG 11 | ﻿Clamping range mm | 6.5-10.5 | Color | Light grey | Body Material | Polyamide PA 6 25% Glass-Fiber Reinforced | Seal Material | Telabloc | Technical Property 1 | Gas and Watertight | Technical Property 2 | Completely twist protected | Technical Property 3 | Combinable with various sealing inserts | Technical Property 4 |  | ﻿Temperature Range | PA: ﻿-30 to 120°C ﻿(-22 to 248°F)
Liquid Tight Strain Reliefs - ﻿Cable Gland / Industrial Straight Through - Polyamide | http://www.altechcorp.com/GoogleAssets/LTSR/PhotoTBD.jpg | No | Short Seal Polyamide, Cable Gland / Industrial Straight Through - Polyamide - PG | /Electronics & Electrical/Electronic Components & Devices/Automation Control Components | http://www.altechcorp.com/HTML/LTSR-A.html | 5211311 | http://www.altechcorp.com/PDFS/Splits/ltsr7.pdf | http://www.altechcorp.com/GoogleAssets/LTSR/ |  |  |  | STD Pack ﻿50 |  |  |  | ﻿Outer thread | PG 11 | ﻿Clamping range mm | 6.5-10.5 | Color | Black | Body Material | Polyamide PA 6 25% Glass-Fiber Reinforced | Seal Material | Telabloc | Technical Property 1 | Gas and Watertight | Technical Property 2 | Completely twist protected | Technical Property 3 | Combinable with various sealing inserts | Technical Property 4 |  | ﻿Temperature Range | PA: ﻿-30 to 120°C ﻿(-22 to 248°F)
Liquid Tight Strain Reliefs - ﻿Cable Gland / Industrial Straight Through - Polyamide | http://www.altechcorp.com/GoogleAssets/LTSR/PhotoTBD.jpg | No | Short Seal Polyamide, Cable Gland / Industrial Straight Through - Polyamide - PG | /Electronics & Electrical/Electronic Components & Devices/Automation Control Components | http://www.altechcorp.com/HTML/LTSR-A.html | 5211113 | http://www.altechcorp.com/PDFS/Splits/ltsr7.pdf | http://www.altechcorp.com/GoogleAssets/LTSR/ |  |  |  | STD Pack ﻿50 |  |  |  | ﻿Outer thread | PG 13.5 | ﻿Clamping range mm | 2013-07-12 | Color | Light grey | Body Material | Polyamide PA 6 25% Glass-Fiber Reinforced | Seal Material | Telabloc | Technical Property 1 | Gas and Watertight | Technical Property 2 | Completely twist protected | Technical Property 3 | Combinable with various sealing inserts | Technical Property 4 |  | ﻿Temperature Range | PA: ﻿-30 to 120°C ﻿(-22 to 248°F)
Liquid Tight Strain Reliefs - ﻿Cable Gland / Industrial Straight Through - Polyamide | http://www.altechcorp.com/GoogleAssets/LTSR/PhotoTBD.jpg | No | Short Seal Polyamide, Cable Gland / Industrial Straight Through - Polyamide - PG | /Electronics & Electrical/Electronic Components & Devices/Automation Control Components | http://www.altechcorp.com/HTML/LTSR-A.html | 5211313 | http://www.altechcorp.com/PDFS/Splits/ltsr7.pdf | http://www.altechcorp.com/GoogleAssets/LTSR/ |  |  |  | STD Pack ﻿50 |  |  |  | ﻿Outer thread | PG 13.5 | ﻿Clamping range mm | 2013-07-12 | Color | Black | Body Material | Polyamide PA 6 25% Glass-Fiber Reinforced | Seal Material | Telabloc | Technical Property 1 | Gas and Watertight | Technical Property 2 | Completely twist protected | Technical Property 3 | Combinable with various sealing inserts | Technical Property 4 |  | ﻿Temperature Range | PA: ﻿-30 to 120°C ﻿(-22 to 248°F)
Liquid Tight Strain Reliefs - ﻿Cable Gland / Industrial Straight Through - Polyamide | http://www.altechcorp.com/GoogleAssets/LTSR/PhotoTBD.jpg | No | Short Seal Polyamide, Cable Gland / Industrial Straight Through - Polyamide - PG | /Electronics & Electrical/Electronic Components & Devices/Automation Control Components | http://www.altechcorp.com/HTML/LTSR-A.html | 5211116 | http://www.altechcorp.com/PDFS/Splits/ltsr7.pdf | http://www.altechcorp.com/GoogleAssets/LTSR/ |  |  |  | STD Pack ﻿50 |  |  |  | ﻿Outer thread | PG 16 | ﻿Clamping range mm | 2013-09-14 | Color | Light grey | Body Material | Polyamide PA 6 25% Glass-Fiber Reinforced | Seal Material | Telabloc | Technical Property 1 | Gas and Watertight | Technical Property 2 | Completely twist protected | Technical Property 3 | Combinable with various sealing inserts | Technical Property 4 |  | ﻿Temperature Range | PA: ﻿-30 to 120°C ﻿(-22 to 248°F)
Liquid Tight Strain Reliefs - ﻿Cable Gland / Industrial Straight Through - Polyamide | http://www.altechcorp.com/GoogleAssets/LTSR/PhotoTBD.jpg | No | Short Seal Polyamide, Cable Gland / Industrial Straight Through - Polyamide - PG | /Electronics & Electrical/Electronic Components & Devices/Automation Control Components | http://www.altechcorp.com/HTML/LTSR-A.html | 5211316 | http://www.altechcorp.com/PDFS/Splits/ltsr7.pdf | http://www.altechcorp.com/GoogleAssets/LTSR/ |  |  |  | STD Pack ﻿50 |  |  |  | ﻿Outer thread | PG 16 | ﻿Clamping range mm | 2013-09-14 | Color | Black | Body Material | Polyamide PA 6 25% Glass-Fiber Reinforced | Seal Material | Telabloc | Technical Property 1 | Gas and Watertight | Technical Property 2 | Completely twist protected | Technical Property 3 | Combinable with various sealing inserts | Technical Property 4 |  | ﻿Temperature Range | PA: ﻿-30 to 120°C ﻿(-22 to 248°F)
Liquid Tight Strain Reliefs - ﻿Cable Gland / Industrial Straight Through - Polyamide | http://www.altechcorp.com/GoogleAssets/LTSR/PhotoTBD.jpg | No | Short Seal Polyamide, Cable Gland / Industrial Straight Through - Polyamide - PG | /Electronics & Electrical/Electronic Components & Devices/Automation Control Components | http://www.altechcorp.com/HTML/LTSR-A.html | 5211121 | http://www.altechcorp.com/PDFS/Splits/ltsr7.pdf | http://www.altechcorp.com/GoogleAssets/LTSR/ |  |  |  | STD Pack 20 |  |  |  | ﻿Outer thread | PG 21 | ﻿Clamping range mm | 11.5-18 | Color | Light grey | Body Material | Polyamide PA 6 25% Glass-Fiber Reinforced | Seal Material | Telabloc | Technical Property 1 | Gas and Watertight | Technical Property 2 | Completely twist protected | Technical Property 3 | Combinable with various sealing inserts | Technical Property 4 |  | ﻿Temperature Range | PA: ﻿-30 to 120°C ﻿(-22 to 248°F)
Liquid Tight Strain Reliefs - ﻿Cable Gland / Industrial Straight Through - Polyamide | http://www.altechcorp.com/GoogleAssets/LTSR/PhotoTBD.jpg | No | Short Seal Polyamide, Cable Gland / Industrial Straight Through - Polyamide - PG | /Electronics & Electrical/Electronic Components & Devices/Automation Control Components | http://www.altechcorp.com/HTML/LTSR-A.html | 5211321 | http://www.altechcorp.com/PDFS/Splits/ltsr7.pdf | http://www.altechcorp.com/GoogleAssets/LTSR/ |  |  |  | STD Pack 20 |  |  |  | ﻿Outer thread | PG 21 | ﻿Clamping range mm | 11.5-18 | Color | Black | Body Material | Polyamide PA 6 25% Glass-Fiber Reinforced | Seal Material | Telabloc | Technical Property 1 | Gas and Watertight | Technical Property 2 | Completely twist protected | Technical Property 3 | Combinable with various sealing inserts | Technical Property 4 |  | ﻿Temperature Range | PA: ﻿-30 to 120°C ﻿(-22 to 248°F)
Liquid Tight Strain Reliefs - ﻿Cable Gland / Industrial Straight Through - Polyamide | http://www.altechcorp.com/GoogleAssets/LTSR/PhotoTBD.jpg | No | Short Seal Polyamide, Cable Gland / Industrial Straight Through - Polyamide - PG | /Electronics & Electrical/Electronic Components & Devices/Automation Control Components | http://www.altechcorp.com/HTML/LTSR-A.html | 5211129 | http://www.altechcorp.com/PDFS/Splits/ltsr7.pdf | http://www.altechcorp.com/GoogleAssets/LTSR/ |  |  |  | STD Pack 20 |  |  |  | ﻿Outer thread | PG 29 | ﻿Clamping range mm | 15-24.5 | Color | Light grey | Body Material | Polyamide PA 6 25% Glass-Fiber Reinforced | Seal Material | Telabloc | Technical Property 1 | Gas and Watertight | Technical Property 2 | Completely twist protected | Technical Property 3 | Combinable with various sealing inserts | Technical Property 4 |  | ﻿Temperature Range | PA: ﻿-30 to 120°C ﻿(-22 to 248°F)
Liquid Tight Strain Reliefs - ﻿Cable Gland / Industrial Straight Through - Polyamide | http://www.altechcorp.com/GoogleAssets/LTSR/PhotoTBD.jpg | No | Short Seal Polyamide, Cable Gland / Industrial Straight Through - Polyamide - PG | /Electronics & Electrical/Electronic Components & Devices/Automation Control Components | http://www.altechcorp.com/HTML/LTSR-A.html | 5211329 | http://www.altechcorp.com/PDFS/Splits/ltsr7.pdf | http://www.altechcorp.com/GoogleAssets/LTSR/ |  |  |  | STD Pack 20 |  |  |  | ﻿Outer thread | PG 29 | ﻿Clamping range mm | 15-24.5 | Color | Black | Body Material | Polyamide PA 6 25% Glass-Fiber Reinforced | Seal Material | Telabloc | Technical Property 1 | Gas and Watertight | Technical Property 2 | Completely twist protected | Technical Property 3 | Combinable with various sealing inserts | Technical Property 4 |  | ﻿Temperature Range | PA: ﻿-30 to 120°C ﻿(-22 to 248°F)
Liquid Tight Strain Reliefs - ﻿Cable Gland / Industrial Straight Through - Polyamide | http://www.altechcorp.com/GoogleAssets/LTSR/PhotoTBD.jpg | No | Short Seal Polyamide, Cable Gland / Industrial Straight Through - Polyamide - Metric | /Electronics & Electrical/Electronic Components & Devices/Automation Control Components | http://www.altechcorp.com/HTML/LTSR-A.html | 5211416 | http://www.altechcorp.com/PDFS/Splits/ltsr7.pdf | http://www.altechcorp.com/GoogleAssets/LTSR/ |  |  |  | STD Pack ﻿50 |  |  |  | ﻿Outer thread | M 16 x 1.5 | ﻿Clamping range mm | 4.5-8 | Color | Light grey | Body Material | Polyamide PA 6 25% Glass-Fiber Reinforced | Seal Material | Telabloc | Technical Property 1 | Gas and Watertight | Technical Property 2 | Completely twist protected | Technical Property 3 | Combinable with various sealing inserts | Technical Property 4 |  | ﻿Temperature Range | PA: ﻿-30 to 120°C ﻿(-22 to 248°F)
Liquid Tight Strain Reliefs - ﻿Cable Gland / Industrial Straight Through - Polyamide | http://www.altechcorp.com/GoogleAssets/LTSR/PhotoTBD.jpg | No | Short Seal Polyamide, Cable Gland / Industrial Straight Through - Polyamide - Metric | /Electronics & Electrical/Electronic Components & Devices/Automation Control Components | http://www.altechcorp.com/HTML/LTSR-A.html | 5211616 | http://www.altechcorp.com/PDFS/Splits/ltsr7.pdf | http://www.altechcorp.com/GoogleAssets/LTSR/ |  |  |  | STD Pack ﻿50 |  |  |  | ﻿Outer thread | M 16 x 1.5 | ﻿Clamping range mm | 4.5-8 | Color | Black | Body Material | Polyamide PA 6 25% Glass-Fiber Reinforced | Seal Material | Telabloc | Technical Property 1 | Gas and Watertight | Technical Property 2 | Completely twist protected | Technical Property 3 | Combinable with various sealing inserts | Technical Property 4 |  | ﻿Temperature Range | PA: ﻿-30 to 120°C ﻿(-22 to 248°F)
Liquid Tight Strain Reliefs - ﻿Cable Gland / Industrial Straight Through - Polyamide | http://www.altechcorp.com/GoogleAssets/LTSR/PhotoTBD.jpg | No | Short Seal Polyamide, Cable Gland / Industrial Straight Through - Polyamide - Metric | /Electronics & Electrical/Electronic Components & Devices/Automation Control Components | http://www.altechcorp.com/HTML/LTSR-A.html | 5211420 | http://www.altechcorp.com/PDFS/Splits/ltsr7.pdf | http://www.altechcorp.com/GoogleAssets/LTSR/ |  |  |  | STD Pack ﻿50 |  |  |  | ﻿Outer thread | M 20 x 1.5/13 | ﻿Clamping range mm | 2013-07-12 | Color | Light grey | Body Material | Polyamide PA 6 25% Glass-Fiber Reinforced | Seal Material | Telabloc | Technical Property 1 | Gas and Watertight | Technical Property 2 | Completely twist protected | Technical Property 3 | Combinable with various sealing inserts | Technical Property 4 |  | ﻿Temperature Range | PA: ﻿-30 to 120°C ﻿(-22 to 248°F)
Liquid Tight Strain Reliefs - ﻿Cable Gland / Industrial Straight Through - Polyamide | http://www.altechcorp.com/GoogleAssets/LTSR/PhotoTBD.jpg | No | Short Seal Polyamide, Cable Gland / Industrial Straight Through - Polyamide - Metric | /Electronics & Electrical/Electronic Components & Devices/Automation Control Components | http://www.altechcorp.com/HTML/LTSR-A.html | 5211620 | http://www.altechcorp.com/PDFS/Splits/ltsr7.pdf | http://www.altechcorp.com/GoogleAssets/LTSR/ |  |  |  | STD Pack ﻿50 |  |  |  | ﻿Outer thread | M 20 x 1.5/13 | ﻿Clamping range mm | 2013-07-12 | Color | Black | Body Material | Polyamide PA 6 25% Glass-Fiber Reinforced | Seal Material | Telabloc | Technical Property 1 | Gas and Watertight | Technical Property 2 | Completely twist protected | Technical Property 3 | Combinable with various sealing inserts | Technical Property 4 |  | ﻿Temperature Range | PA: ﻿-30 to 120°C ﻿(-22 to 248°F)
Liquid Tight Strain Reliefs - ﻿Cable Gland / Industrial Straight Through - Polyamide | http://www.altechcorp.com/GoogleAssets/LTSR/PhotoTBD.jpg | No | Short Seal Polyamide, Cable Gland / Industrial Straight Through - Polyamide - Metric | /Electronics & Electrical/Electronic Components & Devices/Automation Control Components | http://www.altechcorp.com/HTML/LTSR-A.html | 5211421 | http://www.altechcorp.com/PDFS/Splits/ltsr7.pdf | http://www.altechcorp.com/GoogleAssets/LTSR/ |  |  |  | STD Pack ﻿50 |  |  |  | ﻿Outer thread | M 20 x 1.5/16 | ﻿Clamping range mm | 2013-09-14 | Color | Light grey | Body Material | Polyamide PA 6 25% Glass-Fiber Reinforced | Seal Material | Telabloc | Technical Property 1 | Gas and Watertight | Technical Property 2 | Completely twist protected | Technical Property 3 | Combinable with various sealing inserts | Technical Property 4 |  | ﻿Temperature Range | PA: ﻿-30 to 120°C ﻿(-22 to 248°F)
Liquid Tight Strain Reliefs - ﻿Cable Gland / Industrial Straight Through - Polyamide | http://www.altechcorp.com/GoogleAssets/LTSR/PhotoTBD.jpg | No | Short Seal Polyamide, Cable Gland / Industrial Straight Through - Polyamide - Metric | /Electronics & Electrical/Electronic Components & Devices/Automation Control Components | http://www.altechcorp.com/HTML/LTSR-A.html | 5211621 | http://www.altechcorp.com/PDFS/Splits/ltsr7.pdf | http://www.altechcorp.com/GoogleAssets/LTSR/ |  |  |  | STD Pack ﻿50 |  |  |  | ﻿Outer thread | M 20 x 1.5/16 | ﻿Clamping range mm | 2013-09-14 | Color | Black | Body Material | Polyamide PA 6 25% Glass-Fiber Reinforced | Seal Material | Telabloc | Technical Property 1 | Gas and Watertight | Technical Property 2 | Completely twist protected | Technical Property 3 | Combinable with various sealing inserts | Technical Property 4 |  | ﻿Temperature Range | PA: ﻿-30 to 120°C ﻿(-22 to 248°F)
Liquid Tight Strain Reliefs - ﻿Cable Gland / Industrial Straight Through - Polyamide | http://www.altechcorp.com/GoogleAssets/LTSR/PhotoTBD.jpg | No | Short Seal Polyamide, Cable Gland / Industrial Straight Through - Polyamide - Metric | /Electronics & Electrical/Electronic Components & Devices/Automation Control Components | http://www.altechcorp.com/HTML/LTSR-A.html | 5211425 | http://www.altechcorp.com/PDFS/Splits/ltsr7.pdf | http://www.altechcorp.com/GoogleAssets/LTSR/ |  |  |  | STD Pack 20 |  |  |  | ﻿Outer thread | M 25 x 1.5 | ﻿Clamping range mm | 11.5-18 | Color | Light grey | Body Material | Polyamide PA 6 25% Glass-Fiber Reinforced | Seal Material | Telabloc | Technical Property 1 | Gas and Watertight | Technical Property 2 | Completely twist protected | Technical Property 3 | Combinable with various sealing inserts | Technical Property 4 |  | ﻿Temperature Range | PA: ﻿-30 to 120°C ﻿(-22 to 248°F)
Liquid Tight Strain Reliefs - ﻿Cable Gland / Industrial Straight Through - Polyamide | http://www.altechcorp.com/GoogleAssets/LTSR/PhotoTBD.jpg | No | Short Seal Polyamide, Cable Gland / Industrial Straight Through - Polyamide - Metric | /Electronics & Electrical/Electronic Components & Devices/Automation Control Components | http://www.altechcorp.com/HTML/LTSR-A.html | 5211625 | http://www.altechcorp.com/PDFS/Splits/ltsr7.pdf | http://www.altechcorp.com/GoogleAssets/LTSR/ |  |  |  | STD Pack 20 |  |  |  | ﻿Outer thread | M 25 x 1.5 | ﻿Clamping range mm | 11.5-18 | Color | Black | Body Material | Polyamide PA 6 25% Glass-Fiber Reinforced | Seal Material | Telabloc | Technical Property 1 | Gas and Watertight | Technical Property 2 | Completely twist protected | Technical Property 3 | Combinable with various sealing inserts | Technical Property 4 |  | ﻿Temperature Range | PA: ﻿-30 to 120°C ﻿(-22 to 248°F)
Liquid Tight Strain Reliefs - ﻿Cable Gland / Industrial Straight Through - Polyamide | http://www.altechcorp.com/GoogleAssets/LTSR/PhotoTBD.jpg | No | Short Seal Polyamide, Cable Gland / Industrial Straight Through - Polyamide - Metric | /Electronics & Electrical/Electronic Components & Devices/Automation Control Components | http://www.altechcorp.com/HTML/LTSR-A.html | 5211432 | http://www.altechcorp.com/PDFS/Splits/ltsr7.pdf | http://www.altechcorp.com/GoogleAssets/LTSR/ |  |  |  | STD Pack 20 |  |  |  | ﻿Outer thread | M 32 x 1.5 | ﻿Clamping range mm | 15-24.5 | Color | Light grey | Body Material | Polyamide PA 6 25% Glass-Fiber Reinforced | Seal Material | Telabloc | Technical Property 1 | Gas and Watertight | Technical Property 2 | Completely twist protected | Technical Property 3 | Combinable with various sealing inserts | Technical Property 4 |  | ﻿Temperature Range | PA: ﻿-30 to 120°C ﻿(-22 to 248°F)
Liquid Tight Strain Reliefs - ﻿Cable Gland / Industrial Straight Through - Polyamide | http://www.altechcorp.com/GoogleAssets/LTSR/PhotoTBD.jpg | No | Short Seal Polyamide, Cable Gland / Industrial Straight Through - Polyamide - Metric | /Electronics & Electrical/Electronic Components & Devices/Automation Control Components | http://www.altechcorp.com/HTML/LTSR-A.html | 5211632 | http://www.altechcorp.com/PDFS/Splits/ltsr7.pdf | http://www.altechcorp.com/GoogleAssets/LTSR/ |  |  |  | STD Pack 20 |  |  |  | ﻿Outer thread | M 32 x 1.5 | ﻿Clamping range mm | 15-24.5 | Color | Black | Body Material | Polyamide PA 6 25% Glass-Fiber Reinforced | Seal Material | Telabloc | Technical Property 1 | Gas and Watertight | Technical Property 2 | Completely twist protected | Technical Property 3 | Combinable with various sealing inserts | Technical Property 4 |  | ﻿Temperature Range | PA: ﻿-30 to 120°C ﻿(-22 to 248°F)
Liquid Tight Strain Reliefs - ﻿Cable Gland / Industrial Straight Through - Polyamide | http://www.altechcorp.com/GoogleAssets/LTSR/PhotoTBD.jpg | No | Long Seal, Two Part Polyamide, Cable Gland / Industrial Straight Through - Polyamide - PG | /Electronics & Electrical/Electronic Components & Devices/Automation Control Components | http://www.altechcorp.com/HTML/LTSR-A.html | 5320001 | http://www.altechcorp.com/PDFS/Splits/ltsr7.pdf | http://www.altechcorp.com/GoogleAssets/LTSR/ |  |  |  | STD Pack ﻿50 |  |  |  | ﻿Outer thread | PG 9 | ﻿Clamping range mm | 2013-03-08 | Color | Light grey | Body Material | Polyamide PA 6 25% Glass-Fiber Reinforced | Seal Material | Sentoprene/Nitril | Technical Property 1 | Gas and Watertight | Technical Property 2 | Completely twist protected | Technical Property 3 | Combinable with various sealing inserts | Technical Property 4 |  | ﻿Temperature Range | PA: ﻿-30 to 120°C ﻿(-22 to 248°F)
Liquid Tight Strain Reliefs - ﻿Cable Gland / Industrial Straight Through - Polyamide | http://www.altechcorp.com/GoogleAssets/LTSR/PhotoTBD.jpg | No | Long Seal, Two Part Polyamide, Cable Gland / Industrial Straight Through - Polyamide - PG | /Electronics & Electrical/Electronic Components & Devices/Automation Control Components | http://www.altechcorp.com/HTML/LTSR-A.html | 5320051 | http://www.altechcorp.com/PDFS/Splits/ltsr7.pdf | http://www.altechcorp.com/GoogleAssets/LTSR/ |  |  |  | STD Pack ﻿50 |  |  |  | ﻿Outer thread | PG 9 | ﻿Clamping range mm | 2013-03-08 | Color | Black | Body Material | Polyamide PA 6 25% Glass-Fiber Reinforced | Seal Material | Sentoprene/Nitril | Technical Property 1 | Gas and Watertight | Technical Property 2 | Completely twist protected | Technical Property 3 | Combinable with various sealing inserts | Technical Property 4 |  | ﻿Temperature Range | PA: ﻿-30 to 120°C ﻿(-22 to 248°F)
Liquid Tight Strain Reliefs - ﻿Cable Gland / Industrial Straight Through - Polyamide | http://www.altechcorp.com/GoogleAssets/LTSR/PhotoTBD.jpg | No | Long Seal, Two Part Polyamide, Cable Gland / Industrial Straight Through - Polyamide - PG | /Electronics & Electrical/Electronic Components & Devices/Automation Control Components | http://www.altechcorp.com/HTML/LTSR-A.html | 5320002 | http://www.altechcorp.com/PDFS/Splits/ltsr7.pdf | http://www.altechcorp.com/GoogleAssets/LTSR/ |  |  |  | STD Pack ﻿50 |  |  |  | ﻿Outer thread | PG 11 | ﻿Clamping range mm | 2013-05-11 | Color | Light grey | Body Material | Polyamide PA 6 25% Glass-Fiber Reinforced | Seal Material | Sentoprene/Nitril | Technical Property 1 | Gas and Watertight | Technical Property 2 | Completely twist protected | Technical Property 3 | Combinable with various sealing inserts | Technical Property 4 |  | ﻿Temperature Range | PA: ﻿-30 to 120°C ﻿(-22 to 248°F)
Liquid Tight Strain Reliefs - ﻿Cable Gland / Industrial Straight Through - Polyamide | http://www.altechcorp.com/GoogleAssets/LTSR/PhotoTBD.jpg | No | Long Seal, Two Part Polyamide, Cable Gland / Industrial Straight Through - Polyamide - PG | /Electronics & Electrical/Electronic Components & Devices/Automation Control Components | http://www.altechcorp.com/HTML/LTSR-A.html | 5320052 | http://www.altechcorp.com/PDFS/Splits/ltsr7.pdf | http://www.altechcorp.com/GoogleAssets/LTSR/ |  |  |  | STD Pack ﻿50 |  |  |  | ﻿Outer thread | PG 11 | ﻿Clamping range mm | 2013-05-11 | Color | Black | Body Material | Polyamide PA 6 25% Glass-Fiber Reinforced | Seal Material | Sentoprene/Nitril | Technical Property 1 | Gas and Watertight | Technical Property 2 | Completely twist protected | Technical Property 3 | Combinable with various sealing inserts | Technical Property 4 |  | ﻿Temperature Range | PA: ﻿-30 to 120°C ﻿(-22 to 248°F)
Liquid Tight Strain Reliefs - ﻿Cable Gland / Industrial Straight Through - Polyamide | http://www.altechcorp.com/GoogleAssets/LTSR/PhotoTBD.jpg | No | Long Seal, Two Part Polyamide, Cable Gland / Industrial Straight Through - Polyamide - PG | /Electronics & Electrical/Electronic Components & Devices/Automation Control Components | http://www.altechcorp.com/HTML/LTSR-A.html | 5320003 | http://www.altechcorp.com/PDFS/Splits/ltsr7.pdf | http://www.altechcorp.com/GoogleAssets/LTSR/ |  |  |  | STD Pack ﻿50 |  |  |  | ﻿Outer thread | PG 13.5 | ﻿Clamping range mm | 5-12.5 | Color | Light grey | Body Material | Polyamide PA 6 25% Glass-Fiber Reinforced | Seal Material | Sentoprene/Nitril | Technical Property 1 | Gas and Watertight | Technical Property 2 | Completely twist protected | Technical Property 3 | Combinable with various sealing inserts | Technical Property 4 |  | ﻿Temperature Range | PA: ﻿-30 to 120°C ﻿(-22 to 248°F)
Liquid Tight Strain Reliefs - ﻿Cable Gland / Industrial Straight Through - Polyamide | http://www.altechcorp.com/GoogleAssets/LTSR/PhotoTBD.jpg | No | Long Seal, Two Part Polyamide, Cable Gland / Industrial Straight Through - Polyamide - PG | /Electronics & Electrical/Electronic Components & Devices/Automation Control Components | http://www.altechcorp.com/HTML/LTSR-A.html | 5320053 | http://www.altechcorp.com/PDFS/Splits/ltsr7.pdf | http://www.altechcorp.com/GoogleAssets/LTSR/ |  |  |  | STD Pack ﻿50 |  |  |  | ﻿Outer thread | PG 13.5 | ﻿Clamping range mm | 5-12.5 | Color | Black | Body Material | Polyamide PA 6 25% Glass-Fiber Reinforced | Seal Material | Sentoprene/Nitril | Technical Property 1 | Gas and Watertight | Technical Property 2 | Completely twist protected | Technical Property 3 | Combinable with various sealing inserts | Technical Property 4 |  | ﻿Temperature Range | PA: ﻿-30 to 120°C ﻿(-22 to 248°F)
Liquid Tight Strain Reliefs - ﻿Cable Gland / Industrial Straight Through - Polyamide | http://www.altechcorp.com/GoogleAssets/LTSR/PhotoTBD.jpg | No | Long Seal, Two Part Polyamide, Cable Gland / Industrial Straight Through - Polyamide - PG | /Electronics & Electrical/Electronic Components & Devices/Automation Control Components | http://www.altechcorp.com/HTML/LTSR-A.html | 5320004 | http://www.altechcorp.com/PDFS/Splits/ltsr7.pdf | http://www.altechcorp.com/GoogleAssets/LTSR/ |  |  |  | STD Pack ﻿50 |  |  |  | ﻿Outer thread | PG 16 | ﻿Clamping range mm | 7-14.5 | Color | Light grey | Body Material | Polyamide PA 6 25% Glass-Fiber Reinforced | Seal Material | Sentoprene/Nitril | Technical Property 1 | Gas and Watertight | Technical Property 2 | Completely twist protected | Technical Property 3 | Combinable with various sealing inserts | Technical Property 4 |  | ﻿Temperature Range | PA: ﻿-30 to 120°C ﻿(-22 to 248°F)
Liquid Tight Strain Reliefs - ﻿Cable Gland / Industrial Straight Through - Polyamide | http://www.altechcorp.com/GoogleAssets/LTSR/PhotoTBD.jpg | No | Long Seal, Two Part Polyamide, Cable Gland / Industrial Straight Through - Polyamide - PG | /Electronics & Electrical/Electronic Components & Devices/Automation Control Components | http://www.altechcorp.com/HTML/LTSR-A.html | 5320054 | http://www.altechcorp.com/PDFS/Splits/ltsr7.pdf | http://www.altechcorp.com/GoogleAssets/LTSR/ |  |  |  | STD Pack ﻿50 |  |  |  | ﻿Outer thread | PG 16 | ﻿Clamping range mm | 7-114.5 | Color | Black | Body Material | Polyamide PA 6 25% Glass-Fiber Reinforced | Seal Material | Sentoprene/Nitril | Technical Property 1 | Gas and Watertight | Technical Property 2 | Completely twist protected | Technical Property 3 | Combinable with various sealing inserts | Technical Property 4 |  | ﻿Temperature Range | PA: ﻿-30 to 120°C ﻿(-22 to 248°F)
Liquid Tight Strain Reliefs - ﻿Cable Gland / Industrial Straight Through - Polyamide | http://www.altechcorp.com/GoogleAssets/LTSR/PhotoTBD.jpg | No | Long Seal, Two Part Polyamide, Cable Gland / Industrial Straight Through - Polyamide - PG | /Electronics & Electrical/Electronic Components & Devices/Automation Control Components | http://www.altechcorp.com/HTML/LTSR-A.html | 5320005 | http://www.altechcorp.com/PDFS/Splits/ltsr7.pdf | http://www.altechcorp.com/GoogleAssets/LTSR/ |  |  |  | STD Pack 20 |  |  |  | ﻿Outer thread | PG 21 | ﻿Clamping range mm | 2013-10-18 | Color | Light grey | Body Material | Polyamide PA 6 25% Glass-Fiber Reinforced | Seal Material | Sentoprene/Nitril | Technical Property 1 | Gas and Watertight | Technical Property 2 | Completely twist protected | Technical Property 3 | Combinable with various sealing inserts | Technical Property 4 |  | ﻿Temperature Range | PA: ﻿-30 to 120°C ﻿(-22 to 248°F)
Liquid Tight Strain Reliefs - ﻿Cable Gland / Industrial Straight Through - Polyamide | http://www.altechcorp.com/GoogleAssets/LTSR/PhotoTBD.jpg | No | Long Seal, Two Part Polyamide, Cable Gland / Industrial Straight Through - Polyamide - PG | /Electronics & Electrical/Electronic Components & Devices/Automation Control Components | http://www.altechcorp.com/HTML/LTSR-A.html | 5320055 | http://www.altechcorp.com/PDFS/Splits/ltsr7.pdf | http://www.altechcorp.com/GoogleAssets/LTSR/ |  |  |  | STD Pack 20 |  |  |  | ﻿Outer thread | PG 21 | ﻿Clamping range mm | 2013-10-18 | Color | Black | Body Material | Polyamide PA 6 25% Glass-Fiber Reinforced | Seal Material | Sentoprene/Nitril | Technical Property 1 | Gas and Watertight | Technical Property 2 | Completely twist protected | Technical Property 3 | Combinable with various sealing inserts | Technical Property 4 |  | ﻿Temperature Range | PA: ﻿-30 to 120°C ﻿(-22 to 248°F)
Liquid Tight Strain Reliefs - ﻿Cable Gland / Industrial Straight Through - Polyamide | http://www.altechcorp.com/GoogleAssets/LTSR/PhotoTBD.jpg | No | Long Seal, Two Part Polyamide, Cable Gland / Industrial Straight Through - Polyamide - PG | /Electronics & Electrical/Electronic Components & Devices/Automation Control Components | http://www.altechcorp.com/HTML/LTSR-A.html | 5320006 | http://www.altechcorp.com/PDFS/Splits/ltsr7.pdf | http://www.altechcorp.com/GoogleAssets/LTSR/ |  |  |  | STD Pack 20 |  |  |  | ﻿Outer thread | PG 29 | ﻿Clamping range mm | 14-24 | Color | Light grey | Body Material | Polyamide PA 6 25% Glass-Fiber Reinforced | Seal Material | Sentoprene/Nitril | Technical Property 1 | Gas and Watertight | Technical Property 2 | Completely twist protected | Technical Property 3 | Combinable with various sealing inserts | Technical Property 4 |  | ﻿Temperature Range | PA: ﻿-30 to 120°C ﻿(-22 to 248°F)
Liquid Tight Strain Reliefs - ﻿Cable Gland / Industrial Straight Through - Polyamide | http://www.altechcorp.com/GoogleAssets/LTSR/PhotoTBD.jpg | No | Long Seal, Two Part Polyamide, Cable Gland / Industrial Straight Through - Polyamide - PG | /Electronics & Electrical/Electronic Components & Devices/Automation Control Components | http://www.altechcorp.com/HTML/LTSR-A.html | 5320056 | http://www.altechcorp.com/PDFS/Splits/ltsr7.pdf | http://www.altechcorp.com/GoogleAssets/LTSR/ |  |  |  | STD Pack 20 |  |  |  | ﻿Outer thread | PG 29 | ﻿Clamping range mm | 14-24 | Color | Black | Body Material | Polyamide PA 6 25% Glass-Fiber Reinforced | Seal Material | Sentoprene/Nitril | Technical Property 1 | Gas and Watertight | Technical Property 2 | Completely twist protected | Technical Property 3 | Combinable with various sealing inserts | Technical Property 4 |  | ﻿Temperature Range | PA: ﻿-30 to 120°C ﻿(-22 to 248°F)
Liquid Tight Strain Reliefs - ﻿Cable Gland / Industrial Straight Through - Polyamide | http://www.altechcorp.com/GoogleAssets/LTSR/PhotoTBD.jpg | No | Long Seal, Two Part Polyamide, Cable Gland / Industrial Straight Through - Polyamide - PG | /Electronics & Electrical/Electronic Components & Devices/Automation Control Components | http://www.altechcorp.com/HTML/LTSR-A.html | 5320007 | http://www.altechcorp.com/PDFS/Splits/ltsr7.pdf | http://www.altechcorp.com/GoogleAssets/LTSR/ |  |  |  | STD Pack ﻿10 |  |  |  | ﻿Outer thread | PG 36 | ﻿Clamping range mm | 22-32 | Color | Light grey | Body Material | Polyamide PA 6 25% Glass-Fiber Reinforced | Seal Material | Sentoprene/Nitril | Technical Property 1 | Gas and Watertight | Technical Property 2 | Completely twist protected | Technical Property 3 | Combinable with various sealing inserts | Technical Property 4 |  | ﻿Temperature Range | PA: ﻿-30 to 120°C ﻿(-22 to 248°F)
Liquid Tight Strain Reliefs - ﻿Cable Gland / Industrial Straight Through - Polyamide | http://www.altechcorp.com/GoogleAssets/LTSR/PhotoTBD.jpg | No | Long Seal, Two Part Polyamide, Cable Gland / Industrial Straight Through - Polyamide - PG | /Electronics & Electrical/Electronic Components & Devices/Automation Control Components | http://www.altechcorp.com/HTML/LTSR-A.html | 5320057 | http://www.altechcorp.com/PDFS/Splits/ltsr7.pdf | http://www.altechcorp.com/GoogleAssets/LTSR/ |  |  |  | STD Pack ﻿10 |  |  |  | ﻿Outer thread | PG 36 | ﻿Clamping range mm | 22-32 | Color | Black | Body Material | Polyamide PA 6 25% Glass-Fiber Reinforced | Seal Material | Sentoprene/Nitril | Technical Property 1 | Gas and Watertight | Technical Property 2 | Completely twist protected | Technical Property 3 | Combinable with various sealing inserts | Technical Property 4 |  | ﻿Temperature Range | PA: ﻿-30 to 120°C ﻿(-22 to 248°F)
Liquid Tight Strain Reliefs - ﻿Cable Gland / Industrial Straight Through - Polyamide | http://www.altechcorp.com/GoogleAssets/LTSR/PhotoTBD.jpg | No | Long Seal, Two Part Polyamide, Cable Gland / Industrial Straight Through - Polyamide - PG | /Electronics & Electrical/Electronic Components & Devices/Automation Control Components | http://www.altechcorp.com/HTML/LTSR-A.html | 5320008 | http://www.altechcorp.com/PDFS/Splits/ltsr7.pdf | http://www.altechcorp.com/GoogleAssets/LTSR/ |  |  |  | STD Pack ﻿10 |  |  |  | ﻿Outer thread | PG 42 | ﻿Clamping range mm | 30-40 | Color | Light grey | Body Material | Polyamide PA 6 25% Glass-Fiber Reinforced | Seal Material | Sentoprene/Nitril | Technical Property 1 | Gas and Watertight | Technical Property 2 | Completely twist protected | Technical Property 3 | Combinable with various sealing inserts | Technical Property 4 |  | ﻿Temperature Range | PA: ﻿-30 to 120°C ﻿(-22 to 248°F)
Liquid Tight Strain Reliefs - ﻿Cable Gland / Industrial Straight Through - Polyamide | http://www.altechcorp.com/GoogleAssets/LTSR/PhotoTBD.jpg | No | Long Seal, Two Part Polyamide, Cable Gland / Industrial Straight Through - Polyamide - PG | /Electronics & Electrical/Electronic Components & Devices/Automation Control Components | http://www.altechcorp.com/HTML/LTSR-A.html | 5320058 | http://www.altechcorp.com/PDFS/Splits/ltsr7.pdf | http://www.altechcorp.com/GoogleAssets/LTSR/ |  |  |  | STD Pack ﻿10 |  |  |  | ﻿Outer thread | PG 42 | ﻿Clamping range mm | 30-40 | Color | Black | Body Material | Polyamide PA 6 25% Glass-Fiber Reinforced | Seal Material | Sentoprene/Nitril | Technical Property 1 | Gas and Watertight | Technical Property 2 | Completely twist protected | Technical Property 3 | Combinable with various sealing inserts | Technical Property 4 |  | ﻿Temperature Range | PA: ﻿-30 to 120°C ﻿(-22 to 248°F)
Liquid Tight Strain Reliefs - ﻿Cable Gland / Industrial Straight Through - Polyamide | http://www.altechcorp.com/GoogleAssets/LTSR/PhotoTBD.jpg | No | Long Seal, Two Part Polyamide, Cable Gland / Industrial Straight Through - Polyamide - PG | /Electronics & Electrical/Electronic Components & Devices/Automation Control Components | http://www.altechcorp.com/HTML/LTSR-A.html | 5320009 | http://www.altechcorp.com/PDFS/Splits/ltsr7.pdf | http://www.altechcorp.com/GoogleAssets/LTSR/ |  |  |  | STD Pack ﻿5 |  |  |  | ﻿Outer thread | PG 48 | ﻿Clamping range mm | 34-46 | Color | Light grey | Body Material | Polyamide PA 6 25% Glass-Fiber Reinforced | Seal Material | Sentoprene/Nitril | Technical Property 1 | Gas and Watertight | Technical Property 2 | Completely twist protected | Technical Property 3 | Combinable with various sealing inserts | Technical Property 4 |  | ﻿Temperature Range | PA: ﻿-30 to 120°C ﻿(-22 to 248°F)
Liquid Tight Strain Reliefs - ﻿Cable Gland / Industrial Straight Through - Polyamide | http://www.altechcorp.com/GoogleAssets/LTSR/PhotoTBD.jpg | No | Long Seal, Two Part Polyamide, Cable Gland / Industrial Straight Through - Polyamide - PG | /Electronics & Electrical/Electronic Components & Devices/Automation Control Components | http://www.altechcorp.com/HTML/LTSR-A.html | 5320059 | http://www.altechcorp.com/PDFS/Splits/ltsr7.pdf | http://www.altechcorp.com/GoogleAssets/LTSR/ |  |  |  | STD Pack ﻿5 |  |  |  | ﻿Outer thread | PG 48 | ﻿Clamping range mm | 34-46 | Color | Black | Body Material | Polyamide PA 6 25% Glass-Fiber Reinforced | Seal Material | Sentoprene/Nitril | Technical Property 1 | Gas and Watertight | Technical Property 2 | Completely twist protected | Technical Property 3 | Combinable with various sealing inserts | Technical Property 4 |  | ﻿Temperature Range | PA: ﻿-30 to 120°C ﻿(-22 to 248°F)
Liquid Tight Strain Reliefs - ﻿Cable Gland / Industrial Straight Through - Polyamide | http://www.altechcorp.com/GoogleAssets/LTSR/PhotoTBD.jpg | No | Long Seal, Two Part Polyamide, Cable Gland / Industrial Straight Through - Polyamide - Metric | /Electronics & Electrical/Electronic Components & Devices/Automation Control Components | http://www.altechcorp.com/HTML/LTSR-A.html | 5320100 | http://www.altechcorp.com/PDFS/Splits/ltsr7.pdf | http://www.altechcorp.com/GoogleAssets/LTSR/ |  |  |  | STD Pack ﻿50 |  |  |  | ﻿Outer thread | M 16 x 1.5 | ﻿Clamping range mm | 2013-03-08 | Color | Light grey | Body Material | Polyamide PA 6 25% Glass-Fiber Reinforced | Seal Material | Sentoprene/Nitril | Technical Property 1 | Gas and Watertight | Technical Property 2 | Completely twist protected | Technical Property 3 | Combinable with various sealing inserts | Technical Property 4 |  | ﻿Temperature Range | PA: ﻿-30 to 120°C ﻿(-22 to 248°F)
Liquid Tight Strain Reliefs - ﻿Cable Gland / Industrial Straight Through - Polyamide | http://www.altechcorp.com/GoogleAssets/LTSR/PhotoTBD.jpg | No | Long Seal, Two Part Polyamide, Cable Gland / Industrial Straight Through - Polyamide - Metric | /Electronics & Electrical/Electronic Components & Devices/Automation Control Components | http://www.altechcorp.com/HTML/LTSR-A.html | 5320160 | http://www.altechcorp.com/PDFS/Splits/ltsr7.pdf | http://www.altechcorp.com/GoogleAssets/LTSR/ |  |  |  | STD Pack ﻿50 |  |  |  | ﻿Outer thread | M 16 x 1.5 | ﻿Clamping range mm | 2013-03-08 | Color | Black | Body Material | Polyamide PA 6 25% Glass-Fiber Reinforced | Seal Material | Sentoprene/Nitril | Technical Property 1 | Gas and Watertight | Technical Property 2 | Completely twist protected | Technical Property 3 | Combinable with various sealing inserts | Technical Property 4 |  | ﻿Temperature Range | PA: ﻿-30 to 120°C ﻿(-22 to 248°F)
Liquid Tight Strain Reliefs - ﻿Cable Gland / Industrial Straight Through - Polyamide | http://www.altechcorp.com/GoogleAssets/LTSR/PhotoTBD.jpg | No | Long Seal, Two Part Polyamide, Cable Gland / Industrial Straight Through - Polyamide - Metric | /Electronics & Electrical/Electronic Components & Devices/Automation Control Components | http://www.altechcorp.com/HTML/LTSR-A.html | 5320101 | http://www.altechcorp.com/PDFS/Splits/ltsr7.pdf | http://www.altechcorp.com/GoogleAssets/LTSR/ |  |  |  | STD Pack ﻿50 |  |  |  | ﻿Outer thread | M 20 x 1.5/13 | ﻿Clamping range mm | 5-12.5 | Color | Light grey | Body Material | Polyamide PA 6 25% Glass-Fiber Reinforced | Seal Material | Sentoprene/Nitril | Technical Property 1 | Gas and Watertight | Technical Property 2 | Completely twist protected | Technical Property 3 | Combinable with various sealing inserts | Technical Property 4 |  | ﻿Temperature Range | PA: ﻿-30 to 120°C ﻿(-22 to 248°F)
Liquid Tight Strain Reliefs - ﻿Cable Gland / Industrial Straight Through - Polyamide | http://www.altechcorp.com/GoogleAssets/LTSR/PhotoTBD.jpg | No | Long Seal, Two Part Polyamide, Cable Gland / Industrial Straight Through - Polyamide - Metric | /Electronics & Electrical/Electronic Components & Devices/Automation Control Components | http://www.altechcorp.com/HTML/LTSR-A.html | 5320161 | http://www.altechcorp.com/PDFS/Splits/ltsr7.pdf | http://www.altechcorp.com/GoogleAssets/LTSR/ |  |  |  | STD Pack ﻿50 |  |  |  | ﻿Outer thread | M 20 x 1.5/13 | ﻿Clamping range mm | 5-12.5 | Color | Black | Body Material | Polyamide PA 6 25% Glass-Fiber Reinforced | Seal Material | Sentoprene/Nitril | Technical Property 1 | Gas and Watertight | Technical Property 2 | Completely twist protected | Technical Property 3 | Combinable with various sealing inserts | Technical Property 4 |  | ﻿Temperature Range | PA: ﻿-30 to 120°C ﻿(-22 to 248°F)
Liquid Tight Strain Reliefs - ﻿Cable Gland / Industrial Straight Through - Polyamide | http://www.altechcorp.com/GoogleAssets/LTSR/PhotoTBD.jpg | No | Long Seal, Two Part Polyamide, Cable Gland / Industrial Straight Through - Polyamide - Metric | /Electronics & Electrical/Electronic Components & Devices/Automation Control Components | http://www.altechcorp.com/HTML/LTSR-A.html | 5320104 | http://www.altechcorp.com/PDFS/Splits/ltsr7.pdf | http://www.altechcorp.com/GoogleAssets/LTSR/ |  |  |  | STD Pack ﻿50 |  |  |  | ﻿Outer thread | M 20 x 1.5/16 | ﻿Clamping range mm | 7-14.5 | Color | Light grey | Body Material | Polyamide PA 6 25% Glass-Fiber Reinforced | Seal Material | Sentoprene/Nitril | Technical Property 1 | Gas and Watertight | Technical Property 2 | Completely twist protected | Technical Property 3 | Combinable with various sealing inserts | Technical Property 4 |  | ﻿Temperature Range | PA: ﻿-30 to 120°C ﻿(-22 to 248°F)
Liquid Tight Strain Reliefs - ﻿Cable Gland / Industrial Straight Through - Polyamide | http://www.altechcorp.com/GoogleAssets/LTSR/PhotoTBD.jpg | No | Long Seal, Two Part Polyamide, Cable Gland / Industrial Straight Through - Polyamide - Metric | /Electronics & Electrical/Electronic Components & Devices/Automation Control Components | http://www.altechcorp.com/HTML/LTSR-A.html | 5320164 | http://www.altechcorp.com/PDFS/Splits/ltsr7.pdf | http://www.altechcorp.com/GoogleAssets/LTSR/ |  |  |  | STD Pack ﻿50 |  |  |  | ﻿Outer thread | M 20 x 1.5/16 | ﻿Clamping range mm | 7-14.5 | Color | Black | Body Material | Polyamide PA 6 25% Glass-Fiber Reinforced | Seal Material | Sentoprene/Nitril | Technical Property 1 | Gas and Watertight | Technical Property 2 | Completely twist protected | Technical Property 3 | Combinable with various sealing inserts | Technical Property 4 |  | ﻿Temperature Range | PA: ﻿-30 to 120°C ﻿(-22 to 248°F)
Liquid Tight Strain Reliefs - ﻿Cable Gland / Industrial Straight Through - Polyamide | http://www.altechcorp.com/GoogleAssets/LTSR/PhotoTBD.jpg | No | Long Seal, Two Part Polyamide, Cable Gland / Industrial Straight Through - Polyamide - Metric | /Electronics & Electrical/Electronic Components & Devices/Automation Control Components | http://www.altechcorp.com/HTML/LTSR-A.html | 5320102 | http://www.altechcorp.com/PDFS/Splits/ltsr7.pdf | http://www.altechcorp.com/GoogleAssets/LTSR/ |  |  |  | STD Pack 20 |  |  |  | ﻿Outer thread | M 25 x 1.5 | ﻿Clamping range mm | 2013-10-18 | Color | Light grey | Body Material | Polyamide PA 6 25% Glass-Fiber Reinforced | Seal Material | Sentoprene/Nitril | Technical Property 1 | Gas and Watertight | Technical Property 2 | Completely twist protected | Technical Property 3 | Combinable with various sealing inserts | Technical Property 4 |  | ﻿Temperature Range | PA: ﻿-30 to 120°C ﻿(-22 to 248°F)
Liquid Tight Strain Reliefs - ﻿Cable Gland / Industrial Straight Through - Polyamide | http://www.altechcorp.com/GoogleAssets/LTSR/PhotoTBD.jpg | No | Long Seal, Two Part Polyamide, Cable Gland / Industrial Straight Through - Polyamide - Metric | /Electronics & Electrical/Electronic Components & Devices/Automation Control Components | http://www.altechcorp.com/HTML/LTSR-A.html | 5320162 | http://www.altechcorp.com/PDFS/Splits/ltsr7.pdf | http://www.altechcorp.com/GoogleAssets/LTSR/ |  |  |  | STD Pack 20 |  |  |  | ﻿Outer thread | M 25 x 1.5 | ﻿Clamping range mm | 2013-10-18 | Color | Black | Body Material | Polyamide PA 6 25% Glass-Fiber Reinforced | Seal Material | Sentoprene/Nitril | Technical Property 1 | Gas and Watertight | Technical Property 2 | Completely twist protected | Technical Property 3 | Combinable with various sealing inserts | Technical Property 4 |  | ﻿Temperature Range | PA: ﻿-30 to 120°C ﻿(-22 to 248°F)
Liquid Tight Strain Reliefs - ﻿Cable Gland / Industrial Straight Through - Polyamide | http://www.altechcorp.com/GoogleAssets/LTSR/PhotoTBD.jpg | No | Long Seal, Two Part Polyamide, Cable Gland / Industrial Straight Through - Polyamide - Metric | /Electronics & Electrical/Electronic Components & Devices/Automation Control Components | http://www.altechcorp.com/HTML/LTSR-A.html | 5320103 | http://www.altechcorp.com/PDFS/Splits/ltsr7.pdf | http://www.altechcorp.com/GoogleAssets/LTSR/ |  |  |  | STD Pack 20 |  |  |  | ﻿Outer thread | M 32 x 1.5 | ﻿Clamping range mm | 14-24 | Color | Light grey | Body Material | Polyamide PA 6 25% Glass-Fiber Reinforced | Seal Material | Sentoprene/Nitril | Technical Property 1 | Gas and Watertight | Technical Property 2 | Completely twist protected | Technical Property 3 | Combinable with various sealing inserts | Technical Property 4 |  | ﻿Temperature Range | PA: ﻿-30 to 120°C ﻿(-22 to 248°F)
Liquid Tight Strain Reliefs - ﻿Cable Gland / Industrial Straight Through - Polyamide | http://www.altechcorp.com/GoogleAssets/LTSR/PhotoTBD.jpg | No | Long Seal, Two Part Polyamide, Cable Gland / Industrial Straight Through - Polyamide - Metric | /Electronics & Electrical/Electronic Components & Devices/Automation Control Components | http://www.altechcorp.com/HTML/LTSR-A.html | 5320163 | http://www.altechcorp.com/PDFS/Splits/ltsr7.pdf | http://www.altechcorp.com/GoogleAssets/LTSR/ |  |  |  | STD Pack 20 |  |  |  | ﻿Outer thread | M 32 x 1.5 | ﻿Clamping range mm | 14-24 | Color | Black | Body Material | Polyamide PA 6 25% Glass-Fiber Reinforced | Seal Material | Sentoprene/Nitril | Technical Property 1 | Gas and Watertight | Technical Property 2 | Completely twist protected | Technical Property 3 | Combinable with various sealing inserts | Technical Property 4 |  | ﻿Temperature Range | PA: ﻿-30 to 120°C ﻿(-22 to 248°F)
Liquid Tight Strain Reliefs - ﻿Cable Gland / Industrial Straight Through - Polyamide | http://www.altechcorp.com/GoogleAssets/LTSR/PhotoTBD.jpg | No | Long Seal, Two Part Polyamide, Cable Gland / Industrial Straight Through - Polyamide - Metric | /Electronics & Electrical/Electronic Components & Devices/Automation Control Components | http://www.altechcorp.com/HTML/LTSR-A.html | 5320105 | http://www.altechcorp.com/PDFS/Splits/ltsr7.pdf | http://www.altechcorp.com/GoogleAssets/LTSR/ |  |  |  | STD Pack 20 |  |  |  | ﻿Outer thread | M 40 x 1.5 | ﻿Clamping range mm | 22-32 | Color | Light grey | Body Material | Polyamide PA 6 25% Glass-Fiber Reinforced | Seal Material | Sentoprene/Nitril | Technical Property 1 | Gas and Watertight | Technical Property 2 | Completely twist protected | Technical Property 3 | Combinable with various sealing inserts | Technical Property 4 |  | ﻿Temperature Range | PA: ﻿-30 to 120°C ﻿(-22 to 248°F)
Liquid Tight Strain Reliefs - ﻿Cable Gland / Industrial Straight Through - Polyamide | http://www.altechcorp.com/GoogleAssets/LTSR/PhotoTBD.jpg | No | Long Seal, Two Part Polyamide, Cable Gland / Industrial Straight Through - Polyamide - Metric | /Electronics & Electrical/Electronic Components & Devices/Automation Control Components | http://www.altechcorp.com/HTML/LTSR-A.html | 5320165 | http://www.altechcorp.com/PDFS/Splits/ltsr7.pdf | http://www.altechcorp.com/GoogleAssets/LTSR/ |  |  |  | STD Pack 20 |  |  |  | ﻿Outer thread | M 40 x 1.5 | ﻿Clamping range mm | 22-32 | Color | Black | Body Material | Polyamide PA 6 25% Glass-Fiber Reinforced | Seal Material | Sentoprene/Nitril | Technical Property 1 | Gas and Watertight | Technical Property 2 | Completely twist protected | Technical Property 3 | Combinable with various sealing inserts | Technical Property 4 |  | ﻿Temperature Range | PA: ﻿-30 to 120°C ﻿(-22 to 248°F)
Liquid Tight Strain Reliefs - ﻿Cable Gland / Industrial Straight Through - Polyamide | http://www.altechcorp.com/GoogleAssets/LTSR/PhotoTBD.jpg | No | Long Seal, Two Part Polyamide, Cable Gland / Industrial Straight Through - Polyamide - Metric | /Electronics & Electrical/Electronic Components & Devices/Automation Control Components | http://www.altechcorp.com/HTML/LTSR-A.html | 5320106 | http://www.altechcorp.com/PDFS/Splits/ltsr7.pdf | http://www.altechcorp.com/GoogleAssets/LTSR/ |  |  |  | STD Pack 20 |  |  |  | ﻿Outer thread | M 50 x 1.5 | ﻿Clamping range mm | 30-40 | Color | Light grey | Body Material | Polyamide PA 6 25% Glass-Fiber Reinforced | Seal Material | Sentoprene/Nitril | Technical Property 1 | Gas and Watertight | Technical Property 2 | Completely twist protected | Technical Property 3 | Combinable with various sealing inserts | Technical Property 4 |  | ﻿Temperature Range | PA: ﻿-30 to 120°C ﻿(-22 to 248°F)
Liquid Tight Strain Reliefs - ﻿Cable Gland / Industrial Straight Through - Polyamide | http://www.altechcorp.com/GoogleAssets/LTSR/PhotoTBD.jpg | No | Long Seal, Two Part Polyamide, Cable Gland / Industrial Straight Through - Polyamide - Metric | /Electronics & Electrical/Electronic Components & Devices/Automation Control Components | http://www.altechcorp.com/HTML/LTSR-A.html | 5320166 | http://www.altechcorp.com/PDFS/Splits/ltsr7.pdf | http://www.altechcorp.com/GoogleAssets/LTSR/ |  |  |  | STD Pack 20 |  |  |  | ﻿Outer thread | M 50 x 1.5 | ﻿Clamping range mm | 30-40 | Color | Black | Body Material | Polyamide PA 6 25% Glass-Fiber Reinforced | Seal Material | Sentoprene/Nitril | Technical Property 1 | Gas and Watertight | Technical Property 2 | Completely twist protected | Technical Property 3 | Combinable with various sealing inserts | Technical Property 4 |  | ﻿Temperature Range | PA: ﻿-30 to 120°C ﻿(-22 to 248°F)
Liquid Tight Strain Reliefs - ﻿Cable Gland / Industrial Straight Through - Polyamide | http://www.altechcorp.com/GoogleAssets/LTSR/PhotoTBD.jpg | No | Long Seal, Two Part Polyamide, Cable Gland / Industrial Straight Through - Polyamide - Metric | /Electronics & Electrical/Electronic Components & Devices/Automation Control Components | http://www.altechcorp.com/HTML/LTSR-A.html | 5320107 | http://www.altechcorp.com/PDFS/Splits/ltsr7.pdf | http://www.altechcorp.com/GoogleAssets/LTSR/ |  |  |  | STD Pack 20 |  |  |  | ﻿Outer thread | M 63 x 1.5 | ﻿Clamping range mm | 34-46 | Color | Light grey | Body Material | Polyamide PA 6 25% Glass-Fiber Reinforced | Seal Material | Sentoprene/Nitril | Technical Property 1 | Gas and Watertight | Technical Property 2 | Completely twist protected | Technical Property 3 | Combinable with various sealing inserts | Technical Property 4 |  | ﻿Temperature Range | PA: ﻿-30 to 120°C ﻿(-22 to 248°F)
Liquid Tight Strain Reliefs - ﻿Cable Gland / Industrial Straight Through - Polyamide | http://www.altechcorp.com/GoogleAssets/LTSR/PhotoTBD.jpg | No | Long Seal, Two Part Polyamide, Cable Gland / Industrial Straight Through - Polyamide - Metric | /Electronics & Electrical/Electronic Components & Devices/Automation Control Components | http://www.altechcorp.com/HTML/LTSR-A.html | 5320167 | http://www.altechcorp.com/PDFS/Splits/ltsr7.pdf | http://www.altechcorp.com/GoogleAssets/LTSR/ |  |  |  | STD Pack 20 |  |  |  | ﻿Outer thread | M 63 x 1.5 | ﻿Clamping range mm | 34-46 | Color | Black | Body Material | Polyamide PA 6 25% Glass-Fiber Reinforced | Seal Material | Sentoprene/Nitril | Technical Property 1 | Gas and Watertight | Technical Property 2 | Completely twist protected | Technical Property 3 | Combinable with various sealing inserts | Technical Property 4 |  | ﻿Temperature Range | PA: ﻿-30 to 120°C ﻿(-22 to 248°F)
Liquid Tight Strain Reliefs - ﻿Cable Gland / Industrial Flat Cable - Polyamide | http://www.altechcorp.com/GoogleAssets/LTSR/5320300.jpg | No | Flat Cable, Rounded, Cable Gland / Industrial Straight Through - Polyamide - PG | /Electronics & Electrical/Electronic Components & Devices/Automation Control Components | http://www.altechcorp.com/HTML/LTSR-A.html | 5320300 | http://www.altechcorp.com/PDFS/Splits/ltsr8.pdf | http://www.altechcorp.com/GoogleAssets/LTSR/5320300(drawing).jpg |  |  |  | STD Pack ﻿50 |  |  |  | ﻿Outer thread | PG 9 | ﻿Clamping range mm | 3.5 x 5.5 | Color | Light grey | Body Material | Polyamide PA 6 25% Glass-Fiber Reinforced | Seal Material | Tefabloc | Technical Property 1 | Gas and Watertight | Technical Property 2 | Completely twist protected | Technical Property 3 | Combinable with various sealing inserts | Technical Property 4
Liquid Tight Strain Reliefs - ﻿Cable Gland / Industrial Flat Cable - Polyamide | http://www.altechcorp.com/GoogleAssets/LTSR/5320500.jpg | No | Flat Cable, Rounded, Cable Gland / Industrial Straight Through - Polyamide - PG | /Electronics & Electrical/Electronic Components & Devices/Automation Control Components | http://www.altechcorp.com/HTML/LTSR-A.html | 5320500 | http://www.altechcorp.com/PDFS/Splits/ltsr8.pdf | http://www.altechcorp.com/GoogleAssets/LTSR/5320500(drawing).jpg |  |  |  | STD Pack ﻿50 |  |  |  | ﻿Outer thread | PG 9 | ﻿Clamping range mm | 3.5 x 5.5 | Color | Black | Body Material | Polyamide PA 6 25% Glass-Fiber Reinforced | Seal Material | Tefabloc | Technical Property 1 | Gas and Watertight | Technical Property 2 | Completely twist protected | Technical Property 3 | Combinable with various sealing inserts | Technical Property 4
Liquid Tight Strain Reliefs - ﻿Cable Gland / Industrial Flat Cable - Polyamide | http://www.altechcorp.com/GoogleAssets/LTSR/5320305.jpg | No | Flat Cable, Rounded, Cable Gland / Industrial Straight Through - Polyamide - PG | /Electronics & Electrical/Electronic Components & Devices/Automation Control Components | http://www.altechcorp.com/HTML/LTSR-A.html | 5320305 | http://www.altechcorp.com/PDFS/Splits/ltsr8.pdf | http://www.altechcorp.com/GoogleAssets/LTSR/5320305(drawing).jpg |  |  |  | STD Pack ﻿50 |  |  |  | ﻿Outer thread | PG 11 | ﻿Clamping range mm | 2.8 x 10.5 | Color | Light grey | Body Material | Polyamide PA 6 25% Glass-Fiber Reinforced | Seal Material | Tefabloc | Technical Property 1 | Gas and Watertight | Technical Property 2 | Completely twist protected | Technical Property 3 | Combinable with various sealing inserts | Technical Property 4
Liquid Tight Strain Reliefs - ﻿Cable Gland / Industrial Flat Cable - Polyamide | http://www.altechcorp.com/GoogleAssets/LTSR/5320505.jpg | No | Flat Cable, Rounded, Cable Gland / Industrial Straight Through - Polyamide - PG | /Electronics & Electrical/Electronic Components & Devices/Automation Control Components | http://www.altechcorp.com/HTML/LTSR-A.html | 5320505 | http://www.altechcorp.com/PDFS/Splits/ltsr8.pdf | http://www.altechcorp.com/GoogleAssets/LTSR/5320505(drawing).jpg |  |  |  | STD Pack ﻿50 |  |  |  | ﻿Outer thread | PG 11 | ﻿Clamping range mm | 2.8 x 10.5 | Color | Black | Body Material | Polyamide PA 6 25% Glass-Fiber Reinforced | Seal Material | Tefabloc | Technical Property 1 | Gas and Watertight | Technical Property 2 | Completely twist protected | Technical Property 3 | Combinable with various sealing inserts | Technical Property 4
Liquid Tight Strain Reliefs - ﻿Cable Gland / Industrial Flat Cable - Polyamide | http://www.altechcorp.com/GoogleAssets/LTSR/5320306.jpg | No | Flat Cable, Rounded, Cable Gland / Industrial Straight Through - Polyamide - PG | /Electronics & Electrical/Electronic Components & Devices/Automation Control Components | http://www.altechcorp.com/HTML/LTSR-A.html | 5320306 | http://www.altechcorp.com/PDFS/Splits/ltsr8.pdf | http://www.altechcorp.com/GoogleAssets/LTSR/5320306(drawing).jpg |  |  |  | STD Pack ﻿50 |  |  |  | ﻿Outer thread | PG 11 | ﻿Clamping range mm | 3.5 x 9 | Color | Light grey | Body Material | Polyamide PA 6 25% Glass-Fiber Reinforced | Seal Material | Tefabloc | Technical Property 1 | Gas and Watertight | Technical Property 2 | Completely twist protected | Technical Property 3 | Combinable with various sealing inserts | Technical Property 4
Liquid Tight Strain Reliefs - ﻿Cable Gland / Industrial Flat Cable - Polyamide | http://www.altechcorp.com/GoogleAssets/LTSR/5320506.jpg | No | Flat Cable, Rounded, Cable Gland / Industrial Straight Through - Polyamide - PG | /Electronics & Electrical/Electronic Components & Devices/Automation Control Components | http://www.altechcorp.com/HTML/LTSR-A.html | 5320506 | http://www.altechcorp.com/PDFS/Splits/ltsr8.pdf | http://www.altechcorp.com/GoogleAssets/LTSR/5320506(drawing).jpg |  |  |  | STD Pack ﻿50 |  |  |  | ﻿Outer thread | PG 11 | ﻿Clamping range mm | 3.5 x 9 | Color | Black | Body Material | Polyamide PA 6 25% Glass-Fiber Reinforced | Seal Material | Tefabloc | Technical Property 1 | Gas and Watertight | Technical Property 2 | Completely twist protected | Technical Property 3 | Combinable with various sealing inserts | Technical Property 4
Liquid Tight Strain Reliefs - ﻿Cable Gland / Industrial Flat Cable - Polyamide | http://www.altechcorp.com/GoogleAssets/LTSR/5320307.jpg | No | Flat Cable, Rounded, Cable Gland / Industrial Straight Through - Polyamide - PG | /Electronics & Electrical/Electronic Components & Devices/Automation Control Components | http://www.altechcorp.com/HTML/LTSR-A.html | 5320307 | http://www.altechcorp.com/PDFS/Splits/ltsr8.pdf | http://www.altechcorp.com/GoogleAssets/LTSR/5320307(drawing).jpg |  |  |  | STD Pack ﻿50 |  |  |  | ﻿Outer thread | PG 11 | ﻿Clamping range mm | 4 x 6 | Color | Light grey | Body Material | Polyamide PA 6 25% Glass-Fiber Reinforced | Seal Material | Tefabloc | Technical Property 1 | Gas and Watertight | Technical Property 2 | Completely twist protected | Technical Property 3 | Combinable with various sealing inserts | Technical Property 4
Liquid Tight Strain Reliefs - ﻿Cable Gland / Industrial Flat Cable - Polyamide | http://www.altechcorp.com/GoogleAssets/LTSR/5320507.jpg | No | Flat Cable, Rounded, Cable Gland / Industrial Straight Through - Polyamide - PG | /Electronics & Electrical/Electronic Components & Devices/Automation Control Components | http://www.altechcorp.com/HTML/LTSR-A.html | 5320507 | http://www.altechcorp.com/PDFS/Splits/ltsr8.pdf | http://www.altechcorp.com/GoogleAssets/LTSR/5320507(drawing).jpg |  |  |  | STD Pack ﻿50 |  |  |  | ﻿Outer thread | PG 11 | ﻿Clamping range mm | 4 x 6 | Color | Black | Body Material | Polyamide PA 6 25% Glass-Fiber Reinforced | Seal Material | Tefabloc | Technical Property 1 | Gas and Watertight | Technical Property 2 | Completely twist protected | Technical Property 3 | Combinable with various sealing inserts | Technical Property 4
Liquid Tight Strain Reliefs - ﻿Cable Gland / Industrial Flat Cable - Polyamide | http://www.altechcorp.com/GoogleAssets/LTSR/5320310.jpg | No | Flat Cable, Rounded, Cable Gland / Industrial Straight Through - Polyamide - PG | /Electronics & Electrical/Electronic Components & Devices/Automation Control Components | http://www.altechcorp.com/HTML/LTSR-A.html | 5320310 | http://www.altechcorp.com/PDFS/Splits/ltsr8.pdf | http://www.altechcorp.com/GoogleAssets/LTSR/5320310(drawing).jpg |  |  |  | STD Pack ﻿50 |  |  |  | ﻿Outer thread | PG 13.5 | ﻿Clamping range mm | 3 x 12 | Color | Light grey | Body Material | Polyamide PA 6 25% Glass-Fiber Reinforced | Seal Material | Tefabloc | Technical Property 1 | Gas and Watertight | Technical Property 2 | Completely twist protected | Technical Property 3 | Combinable with various sealing inserts | Technical Property 4
Liquid Tight Strain Reliefs - ﻿Cable Gland / Industrial Flat Cable - Polyamide | http://www.altechcorp.com/GoogleAssets/LTSR/5320510.jpg | No | Flat Cable, Rounded, Cable Gland / Industrial Straight Through - Polyamide - PG | /Electronics & Electrical/Electronic Components & Devices/Automation Control Components | http://www.altechcorp.com/HTML/LTSR-A.html | 5320510 | http://www.altechcorp.com/PDFS/Splits/ltsr8.pdf | http://www.altechcorp.com/GoogleAssets/LTSR/5320510(drawing).jpg |  |  |  | STD Pack ﻿50 |  |  |  | ﻿Outer thread | PG 13.5 | ﻿Clamping range mm | 3 x 12 | Color | Black | Body Material | Polyamide PA 6 25% Glass-Fiber Reinforced | Seal Material | Tefabloc | Technical Property 1 | Gas and Watertight | Technical Property 2 | Completely twist protected | Technical Property 3 | Combinable with various sealing inserts | Technical Property 4
Liquid Tight Strain Reliefs - ﻿Cable Gland / Industrial Flat Cable - Polyamide | http://www.altechcorp.com/GoogleAssets/LTSR/5320311.jpg | No | Flat Cable, Rounded, Cable Gland / Industrial Straight Through - Polyamide - PG | /Electronics & Electrical/Electronic Components & Devices/Automation Control Components | http://www.altechcorp.com/HTML/LTSR-A.html | 5320311 | http://www.altechcorp.com/PDFS/Splits/ltsr8.pdf | http://www.altechcorp.com/GoogleAssets/LTSR/5320311(drawing).jpg |  |  |  | STD Pack ﻿50 |  |  |  | ﻿Outer thread | PG 13.5 | ﻿Clamping range mm | 5 x 11 | Color | Light grey | Body Material | Polyamide PA 6 25% Glass-Fiber Reinforced | Seal Material | Tefabloc | Technical Property 1 | Gas and Watertight | Technical Property 2 | Completely twist protected | Technical Property 3 | Combinable with various sealing inserts | Technical Property 4
Liquid Tight Strain Reliefs - ﻿Cable Gland / Industrial Flat Cable - Polyamide | http://www.altechcorp.com/GoogleAssets/LTSR/5320511.jpg | No | Flat Cable, Rounded, Cable Gland / Industrial Straight Through - Polyamide - PG | /Electronics & Electrical/Electronic Components & Devices/Automation Control Components | http://www.altechcorp.com/HTML/LTSR-A.html | 5320511 | http://www.altechcorp.com/PDFS/Splits/ltsr8.pdf | http://www.altechcorp.com/GoogleAssets/LTSR/5320511(drawing).jpg |  |  |  | STD Pack ﻿50 |  |  |  | ﻿Outer thread | PG 13.5 | ﻿Clamping range mm | 5 x 11 | Color | Black | Body Material | Polyamide PA 6 25% Glass-Fiber Reinforced | Seal Material | Tefabloc | Technical Property 1 | Gas and Watertight | Technical Property 2 | Completely twist protected | Technical Property 3 | Combinable with various sealing inserts | Technical Property 4
Liquid Tight Strain Reliefs - ﻿Cable Gland / Industrial Flat Cable - Polyamide | http://www.altechcorp.com/GoogleAssets/LTSR/5320315.jpg | No | Flat Cable, Rounded, Cable Gland / Industrial Straight Through - Polyamide - PG | /Electronics & Electrical/Electronic Components & Devices/Automation Control Components | http://www.altechcorp.com/HTML/LTSR-A.html | 5320315 | http://www.altechcorp.com/PDFS/Splits/ltsr8.pdf | http://www.altechcorp.com/GoogleAssets/LTSR/5320315(drawing).jpg |  |  |  | STD Pack ﻿50 |  |  |  | ﻿Outer thread | PG 16 | ﻿Clamping range mm | 5 x 12 | Color | Light grey | Body Material | Polyamide PA 6 25% Glass-Fiber Reinforced | Seal Material | Tefabloc | Technical Property 1 | Gas and Watertight | Technical Property 2 | Completely twist protected | Technical Property 3 | Combinable with various sealing inserts | Technical Property 4
Liquid Tight Strain Reliefs - ﻿Cable Gland / Industrial Flat Cable - Polyamide | http://www.altechcorp.com/GoogleAssets/LTSR/5320515.jpg | No | Flat Cable, Rounded, Cable Gland / Industrial Straight Through - Polyamide - PG | /Electronics & Electrical/Electronic Components & Devices/Automation Control Components | http://www.altechcorp.com/HTML/LTSR-A.html | 5320515 | http://www.altechcorp.com/PDFS/Splits/ltsr8.pdf | http://www.altechcorp.com/GoogleAssets/LTSR/5320515(drawing).jpg |  |  |  | STD Pack ﻿50 |  |  |  | ﻿Outer thread | PG 16 | ﻿Clamping range mm | 5 x 12 | Color | Black | Body Material | Polyamide PA 6 25% Glass-Fiber Reinforced | Seal Material | Tefabloc | Technical Property 1 | Gas and Watertight | Technical Property 2 | Completely twist protected | Technical Property 3 | Combinable with various sealing inserts | Technical Property 4
Liquid Tight Strain Reliefs - ﻿Cable Gland / Industrial Flat Cable - Polyamide | http://www.altechcorp.com/GoogleAssets/LTSR/5320316.jpg | No | Flat Cable, Rounded, Cable Gland / Industrial Straight Through - Polyamide - PG | /Electronics & Electrical/Electronic Components & Devices/Automation Control Components | http://www.altechcorp.com/HTML/LTSR-A.html | 5320316 | http://www.altechcorp.com/PDFS/Splits/ltsr8.pdf | http://www.altechcorp.com/GoogleAssets/LTSR/5320316(drawing).jpg |  |  |  | STD Pack ﻿50 |  |  |  | ﻿Outer thread | PG 16 | ﻿Clamping range mm | 5 x 16 | Color | Light grey | Body Material | Polyamide PA 6 25% Glass-Fiber Reinforced | Seal Material | Tefabloc | Technical Property 1 | Gas and Watertight | Technical Property 2 | Completely twist protected | Technical Property 3 | Combinable with various sealing inserts | Technical Property 4
Liquid Tight Strain Reliefs - ﻿Cable Gland / Industrial Flat Cable - Polyamide | http://www.altechcorp.com/GoogleAssets/LTSR/5320516.jpg | No | Flat Cable, Rounded, Cable Gland / Industrial Straight Through - Polyamide - PG | /Electronics & Electrical/Electronic Components & Devices/Automation Control Components | http://www.altechcorp.com/HTML/LTSR-A.html | 5320516 | http://www.altechcorp.com/PDFS/Splits/ltsr8.pdf | http://www.altechcorp.com/GoogleAssets/LTSR/5320516(drawing).jpg |  |  |  | STD Pack ﻿50 |  |  |  | ﻿Outer thread | PG 16 | ﻿Clamping range mm | 5 x 16 | Color | Black | Body Material | Polyamide PA 6 25% Glass-Fiber Reinforced | Seal Material | Tefabloc | Technical Property 1 | Gas and Watertight | Technical Property 2 | Completely twist protected | Technical Property 3 | Combinable with various sealing inserts | Technical Property 4
Liquid Tight Strain Reliefs - ﻿Cable Gland / Industrial Flat Cable - Polyamide | http://www.altechcorp.com/GoogleAssets/LTSR/5320317.jpg | No | Flat Cable, Rounded, Cable Gland / Industrial Straight Through - Polyamide - PG | /Electronics & Electrical/Electronic Components & Devices/Automation Control Components | http://www.altechcorp.com/HTML/LTSR-A.html | 5320317 | http://www.altechcorp.com/PDFS/Splits/ltsr8.pdf | http://www.altechcorp.com/GoogleAssets/LTSR/5320317(drawing).jpg |  |  |  | STD Pack ﻿50 |  |  |  | ﻿Outer thread | PG 16 | ﻿Clamping range mm | 7.5 x 14 | Color | Light grey | Body Material | Polyamide PA 6 25% Glass-Fiber Reinforced | Seal Material | Tefabloc | Technical Property 1 | Gas and Watertight | Technical Property 2 | Completely twist protected | Technical Property 3 | Combinable with various sealing inserts | Technical Property 4
Liquid Tight Strain Reliefs - ﻿Cable Gland / Industrial Flat Cable - Polyamide | http://www.altechcorp.com/GoogleAssets/LTSR/5320517.jpg | No | Flat Cable, Rounded, Cable Gland / Industrial Straight Through - Polyamide - PG | /Electronics & Electrical/Electronic Components & Devices/Automation Control Components | http://www.altechcorp.com/HTML/LTSR-A.html | 5320517 | http://www.altechcorp.com/PDFS/Splits/ltsr8.pdf | http://www.altechcorp.com/GoogleAssets/LTSR/5320517(drawing).jpg |  |  |  | STD Pack ﻿50 |  |  |  | ﻿Outer thread | PG 16 | ﻿Clamping range mm | 7.5 x 14 | Color | Black | Body Material | Polyamide PA 6 25% Glass-Fiber Reinforced | Seal Material | Tefabloc | Technical Property 1 | Gas and Watertight | Technical Property 2 | Completely twist protected | Technical Property 3 | Combinable with various sealing inserts | Technical Property 4
Liquid Tight Strain Reliefs - ﻿Cable Gland / Industrial Flat Cable - Polyamide | http://www.altechcorp.com/GoogleAssets/LTSR/5320320.jpg | No | Flat Cable, Rounded, Cable Gland / Industrial Straight Through - Polyamide - PG | /Electronics & Electrical/Electronic Components & Devices/Automation Control Components | http://www.altechcorp.com/HTML/LTSR-A.html | 5320320 | http://www.altechcorp.com/PDFS/Splits/ltsr8.pdf | http://www.altechcorp.com/GoogleAssets/LTSR/5320320(drawing).jpg |  |  |  | STD Pack 20 |  |  |  | ﻿Outer thread | PG 21 | ﻿Clamping range mm | 5 x 17 | Color | Light grey | Body Material | Polyamide PA 6 25% Glass-Fiber Reinforced | Seal Material | Tefabloc | Technical Property 1 | Gas and Watertight | Technical Property 2 | Completely twist protected | Technical Property 3 | Combinable with various sealing inserts | Technical Property 4
Liquid Tight Strain Reliefs - ﻿Cable Gland / Industrial Flat Cable - Polyamide | http://www.altechcorp.com/GoogleAssets/LTSR/5320520.jpg | No | Flat Cable, Rounded, Cable Gland / Industrial Straight Through - Polyamide - PG | /Electronics & Electrical/Electronic Components & Devices/Automation Control Components | http://www.altechcorp.com/HTML/LTSR-A.html | 5320520 | http://www.altechcorp.com/PDFS/Splits/ltsr8.pdf | http://www.altechcorp.com/GoogleAssets/LTSR/5320520(drawing).jpg |  |  |  | STD Pack 20 |  |  |  | ﻿Outer thread | PG 21 | ﻿Clamping range mm | 5 x 17 | Color | Black | Body Material | Polyamide PA 6 25% Glass-Fiber Reinforced | Seal Material | Tefabloc | Technical Property 1 | Gas and Watertight | Technical Property 2 | Completely twist protected | Technical Property 3 | Combinable with various sealing inserts | Technical Property 4
Liquid Tight Strain Reliefs - ﻿Cable Gland / Industrial Flat Cable - Polyamide | http://www.altechcorp.com/GoogleAssets/LTSR/5320321.jpg | No | Flat Cable, Rounded, Cable Gland / Industrial Straight Through - Polyamide - PG | /Electronics & Electrical/Electronic Components & Devices/Automation Control Components | http://www.altechcorp.com/HTML/LTSR-A.html | 5320321 | http://www.altechcorp.com/PDFS/Splits/ltsr8.pdf | http://www.altechcorp.com/GoogleAssets/LTSR/5320321(drawing).jpg |  |  |  | STD Pack 20 |  |  |  | ﻿Outer thread | PG 21 | ﻿Clamping range mm | 7 x 18 | Color | Light grey | Body Material | Polyamide PA 6 25% Glass-Fiber Reinforced | Seal Material | Tefabloc | Technical Property 1 | Gas and Watertight | Technical Property 2 | Completely twist protected | Technical Property 3 | Combinable with various sealing inserts | Technical Property 4
Liquid Tight Strain Reliefs - ﻿Cable Gland / Industrial Flat Cable - Polyamide | http://www.altechcorp.com/GoogleAssets/LTSR/5320521.jpg | No | Flat Cable, Rounded, Cable Gland / Industrial Straight Through - Polyamide - PG | /Electronics & Electrical/Electronic Components & Devices/Automation Control Components | http://www.altechcorp.com/HTML/LTSR-A.html | 5320521 | http://www.altechcorp.com/PDFS/Splits/ltsr8.pdf | http://www.altechcorp.com/GoogleAssets/LTSR/5320521(drawing).jpg |  |  |  | STD Pack 20 |  |  |  | ﻿Outer thread | PG 21 | ﻿Clamping range mm | 7 x 18 | Color | Black | Body Material | Polyamide PA 6 25% Glass-Fiber Reinforced | Seal Material | Tefabloc | Technical Property 1 | Gas and Watertight | Technical Property 2 | Completely twist protected | Technical Property 3 | Combinable with various sealing inserts | Technical Property 4
Liquid Tight Strain Reliefs - ﻿Cable Gland / Industrial Flat Cable - Polyamide | http://www.altechcorp.com/GoogleAssets/LTSR/5320322.jpg | No | Flat Cable, Rounded, Cable Gland / Industrial Straight Through - Polyamide - PG | /Electronics & Electrical/Electronic Components & Devices/Automation Control Components | http://www.altechcorp.com/HTML/LTSR-A.html | 5320322 | http://www.altechcorp.com/PDFS/Splits/ltsr8.pdf | http://www.altechcorp.com/GoogleAssets/LTSR/5320322(drawing).jpg |  |  |  | STD Pack 20 |  |  |  | ﻿Outer thread | PG 21 | ﻿Clamping range mm | 9 x 15 | Color | Light grey | Body Material | Polyamide PA 6 25% Glass-Fiber Reinforced | Seal Material | Tefabloc | Technical Property 1 | Gas and Watertight | Technical Property 2 | Completely twist protected | Technical Property 3 | Combinable with various sealing inserts | Technical Property 4
Liquid Tight Strain Reliefs - ﻿Cable Gland / Industrial Flat Cable - Polyamide | http://www.altechcorp.com/GoogleAssets/LTSR/5320522.jpg | No | Flat Cable, Rounded, Cable Gland / Industrial Straight Through - Polyamide - PG | /Electronics & Electrical/Electronic Components & Devices/Automation Control Components | http://www.altechcorp.com/HTML/LTSR-A.html | 5320522 | http://www.altechcorp.com/PDFS/Splits/ltsr8.pdf | http://www.altechcorp.com/GoogleAssets/LTSR/5320522(drawing).jpg |  |  |  | STD Pack 20 |  |  |  | ﻿Outer thread | PG 21 | ﻿Clamping range mm | 9 x 15 | Color | Black | Body Material | Polyamide PA 6 25% Glass-Fiber Reinforced | Seal Material | Tefabloc | Technical Property 1 | Gas and Watertight | Technical Property 2 | Completely twist protected | Technical Property 3 | Combinable with various sealing inserts | Technical Property 4
Liquid Tight Strain Reliefs - ﻿Cable Gland / Industrial Flat Cable - Polyamide | http://www.altechcorp.com/GoogleAssets/LTSR/5320325.jpg | No | Flat Cable, Rounded, Cable Gland / Industrial Straight Through - Polyamide - PG | /Electronics & Electrical/Electronic Components & Devices/Automation Control Components | http://www.altechcorp.com/HTML/LTSR-A.html | 5320325 | http://www.altechcorp.com/PDFS/Splits/ltsr8.pdf | http://www.altechcorp.com/GoogleAssets/LTSR/5320325(drawing).jpg |  |  |  | STD Pack 20 |  |  |  | ﻿Outer thread | PG 29 | ﻿Clamping range mm | 6 x 29 | Color | Light grey | Body Material | Polyamide PA 6 25% Glass-Fiber Reinforced | Seal Material | Tefabloc | Technical Property 1 | Gas and Watertight | Technical Property 2 | Completely twist protected | Technical Property 3 | Combinable with various sealing inserts | Technical Property 4
Liquid Tight Strain Reliefs - ﻿Cable Gland / Industrial Flat Cable - Polyamide | http://www.altechcorp.com/GoogleAssets/LTSR/5320525.jpg | No | Flat Cable, Rounded, Cable Gland / Industrial Straight Through - Polyamide - PG | /Electronics & Electrical/Electronic Components & Devices/Automation Control Components | http://www.altechcorp.com/HTML/LTSR-A.html | 5320525 | http://www.altechcorp.com/PDFS/Splits/ltsr8.pdf | http://www.altechcorp.com/GoogleAssets/LTSR/5320525(drawing).jpg |  |  |  | STD Pack 20 |  |  |  | ﻿Outer thread | PG 29 | ﻿Clamping range mm | 6 x 29 | Color | Black | Body Material | Polyamide PA 6 25% Glass-Fiber Reinforced | Seal Material | Tefabloc | Technical Property 1 | Gas and Watertight | Technical Property 2 | Completely twist protected | Technical Property 3 | Combinable with various sealing inserts | Technical Property 4
Liquid Tight Strain Reliefs - ﻿Cable Gland / Industrial Flat Cable - Polyamide | http://www.altechcorp.com/GoogleAssets/LTSR/5320326.jpg | No | Flat Cable, Rounded, Cable Gland / Industrial Straight Through - Polyamide - PG | /Electronics & Electrical/Electronic Components & Devices/Automation Control Components | http://www.altechcorp.com/HTML/LTSR-A.html | 5320326 | http://www.altechcorp.com/PDFS/Splits/ltsr8.pdf | http://www.altechcorp.com/GoogleAssets/LTSR/5320326(drawing).jpg |  |  |  | STD Pack 20 |  |  |  | ﻿Outer thread | PG 29 | ﻿Clamping range mm | 8 x 25 | Color | Light grey | Body Material | Polyamide PA 6 25% Glass-Fiber Reinforced | Seal Material | Tefabloc | Technical Property 1 | Gas and Watertight | Technical Property 2 | Completely twist protected | Technical Property 3 | Combinable with various sealing inserts | Technical Property 4
Liquid Tight Strain Reliefs - ﻿Cable Gland / Industrial Flat Cable - Polyamide | http://www.altechcorp.com/GoogleAssets/LTSR/5320526.jpg | No | Flat Cable, Rounded, Cable Gland / Industrial Straight Through - Polyamide - PG | /Electronics & Electrical/Electronic Components & Devices/Automation Control Components | http://www.altechcorp.com/HTML/LTSR-A.html | 5320526 | http://www.altechcorp.com/PDFS/Splits/ltsr8.pdf | http://www.altechcorp.com/GoogleAssets/LTSR/5320526(drawing).jpg |  |  |  | STD Pack 20 |  |  |  | ﻿Outer thread | PG 29 | ﻿Clamping range mm | 8 x 25 | Color | Black | Body Material | Polyamide PA 6 25% Glass-Fiber Reinforced | Seal Material | Tefabloc | Technical Property 1 | Gas and Watertight | Technical Property 2 | Completely twist protected | Technical Property 3 | Combinable with various sealing inserts | Technical Property 4
Liquid Tight Strain Reliefs - ﻿Cable Gland / Industrial Flat Cable - Polyamide | http://www.altechcorp.com/GoogleAssets/LTSR/5320327.jpg | No | Flat Cable, Rounded, Cable Gland / Industrial Straight Through - Polyamide - PG | /Electronics & Electrical/Electronic Components & Devices/Automation Control Components | http://www.altechcorp.com/HTML/LTSR-A.html | 5320327 | http://www.altechcorp.com/PDFS/Splits/ltsr8.pdf | http://www.altechcorp.com/GoogleAssets/LTSR/5320327(drawing).jpg |  |  |  | STD Pack 20 |  |  |  | ﻿Outer thread | PG 29 | ﻿Clamping range mm | 10 x 25 | Color | Light grey | Body Material | Polyamide PA 6 25% Glass-Fiber Reinforced | Seal Material | Tefabloc | Technical Property 1 | Gas and Watertight | Technical Property 2 | Completely twist protected | Technical Property 3 | Combinable with various sealing inserts | Technical Property 4
Liquid Tight Strain Reliefs - ﻿Cable Gland / Industrial Flat Cable - Polyamide | http://www.altechcorp.com/GoogleAssets/LTSR/5320527.jpg | No | Flat Cable, Rounded, Cable Gland / Industrial Straight Through - Polyamide - PG | /Electronics & Electrical/Electronic Components & Devices/Automation Control Components | http://www.altechcorp.com/HTML/LTSR-A.html | 5320527 | http://www.altechcorp.com/PDFS/Splits/ltsr8.pdf | http://www.altechcorp.com/GoogleAssets/LTSR/5320527(drawing).jpg |  |  |  | STD Pack 20 |  |  |  | ﻿Outer thread | PG 29 | ﻿Clamping range mm | 10 x 25 | Color | Black | Body Material | Polyamide PA 6 25% Glass-Fiber Reinforced | Seal Material | Tefabloc | Technical Property 1 | Gas and Watertight | Technical Property 2 | Completely twist protected | Technical Property 3 | Combinable with various sealing inserts | Technical Property 4
Liquid Tight Strain Reliefs - ﻿Cable Gland / Industrial Flat Cable - Polyamide | http://www.altechcorp.com/GoogleAssets/LTSR/5320328.jpg | No | Flat Cable, Rounded, Cable Gland / Industrial Straight Through - Polyamide - PG | /Electronics & Electrical/Electronic Components & Devices/Automation Control Components | http://www.altechcorp.com/HTML/LTSR-A.html | 5320328 | http://www.altechcorp.com/PDFS/Splits/ltsr8.pdf | http://www.altechcorp.com/GoogleAssets/LTSR/5320328(drawing).jpg |  |  |  | STD Pack 20 |  |  |  | ﻿Outer thread | PG 29 | ﻿Clamping range mm | 13 x 28 | Color | Light grey | Body Material | Polyamide PA 6 25% Glass-Fiber Reinforced | Seal Material | Tefabloc | Technical Property 1 | Gas and Watertight | Technical Property 2 | Completely twist protected | Technical Property 3 | Combinable with various sealing inserts | Technical Property 4
Liquid Tight Strain Reliefs - ﻿Cable Gland / Industrial Flat Cable - Polyamide | http://www.altechcorp.com/GoogleAssets/LTSR/5320528.jpg | No | Flat Cable, Rounded, Cable Gland / Industrial Straight Through - Polyamide - PG | /Electronics & Electrical/Electronic Components & Devices/Automation Control Components | http://www.altechcorp.com/HTML/LTSR-A.html | 5320528 | http://www.altechcorp.com/PDFS/Splits/ltsr8.pdf | http://www.altechcorp.com/GoogleAssets/LTSR/5320528(drawing).jpg |  |  |  | STD Pack 20 |  |  |  | ﻿Outer thread | PG 29 | ﻿Clamping range mm | 13 x 28 | Color | Black | Body Material | Polyamide PA 6 25% Glass-Fiber Reinforced | Seal Material | Tefabloc | Technical Property 1 | Gas and Watertight | Technical Property 2 | Completely twist protected | Technical Property 3 | Combinable with various sealing inserts | Technical Property 4
Liquid Tight Strain Reliefs - ﻿Cable Gland / Industrial Flat Cable - Polyamide | http://www.altechcorp.com/GoogleAssets/LTSR/5320330.jpg | No | Flat Cable, Rounded, Cable Gland / Industrial Straight Through - Polyamide - PG | /Electronics & Electrical/Electronic Components & Devices/Automation Control Components | http://www.altechcorp.com/HTML/LTSR-A.html | 5320330 | http://www.altechcorp.com/PDFS/Splits/ltsr8.pdf | http://www.altechcorp.com/GoogleAssets/LTSR/5320330(drawing).jpg |  |  |  | STD Pack 20 |  |  |  | ﻿Outer thread | PG 36 | ﻿Clamping range mm | 6 x 30 | Color | Light grey | Body Material | Polyamide PA 6 25% Glass-Fiber Reinforced | Seal Material | Tefabloc | Technical Property 1 | Gas and Watertight | Technical Property 2 | Completely twist protected | Technical Property 3 | Combinable with various sealing inserts | Technical Property 4
Liquid Tight Strain Reliefs - ﻿Cable Gland / Industrial Flat Cable - Polyamide | http://www.altechcorp.com/GoogleAssets/LTSR/5320530.jpg | No | Flat Cable, Rounded, Cable Gland / Industrial Straight Through - Polyamide - PG | /Electronics & Electrical/Electronic Components & Devices/Automation Control Components | http://www.altechcorp.com/HTML/LTSR-A.html | 5320530 | http://www.altechcorp.com/PDFS/Splits/ltsr8.pdf | http://www.altechcorp.com/GoogleAssets/LTSR/5320530(drawing).jpg |  |  |  | STD Pack 20 |  |  |  | ﻿Outer thread | PG 36 | ﻿Clamping range mm | 6 x 30 | Color | Black | Body Material | Polyamide PA 6 25% Glass-Fiber Reinforced | Seal Material | Tefabloc | Technical Property 1 | Gas and Watertight | Technical Property 2 | Completely twist protected | Technical Property 3 | Combinable with various sealing inserts | Technical Property 4
Liquid Tight Strain Reliefs - ﻿Cable Gland / Industrial Flat Cable - Polyamide | http://www.altechcorp.com/GoogleAssets/LTSR/5320331.jpg | No | Flat Cable, Rounded, Cable Gland / Industrial Straight Through - Polyamide - PG | /Electronics & Electrical/Electronic Components & Devices/Automation Control Components | http://www.altechcorp.com/HTML/LTSR-A.html | 5320331 | http://www.altechcorp.com/PDFS/Splits/ltsr8.pdf | http://www.altechcorp.com/GoogleAssets/LTSR/5320331(drawing).jpg |  |  |  | STD Pack 20 |  |  |  | ﻿Outer thread | PG 36 | ﻿Clamping range mm | 6 x 36 | Color | Light grey | Body Material | Polyamide PA 6 25% Glass-Fiber Reinforced | Seal Material | Tefabloc | Technical Property 1 | Gas and Watertight | Technical Property 2 | Completely twist protected | Technical Property 3 | Combinable with various sealing inserts | Technical Property 4
Liquid Tight Strain Reliefs - ﻿Cable Gland / Industrial Flat Cable - Polyamide | http://www.altechcorp.com/GoogleAssets/LTSR/5320531.jpg | No | Flat Cable, Rounded, Cable Gland / Industrial Straight Through - Polyamide - PG | /Electronics & Electrical/Electronic Components & Devices/Automation Control Components | http://www.altechcorp.com/HTML/LTSR-A.html | 5320531 | http://www.altechcorp.com/PDFS/Splits/ltsr8.pdf | http://www.altechcorp.com/GoogleAssets/LTSR/5320531(drawing).jpg |  |  |  | STD Pack 20 |  |  |  | ﻿Outer thread | PG 36 | ﻿Clamping range mm | 6 x 36 | Color | Black | Body Material | Polyamide PA 6 25% Glass-Fiber Reinforced | Seal Material | Tefabloc | Technical Property 1 | Gas and Watertight | Technical Property 2 | Completely twist protected | Technical Property 3 | Combinable with various sealing inserts | Technical Property 4
Liquid Tight Strain Reliefs - ﻿Cable Gland / Industrial Flat Cable - Polyamide | http://www.altechcorp.com/GoogleAssets/LTSR/5320332.jpg | No | Flat Cable, Rounded, Cable Gland / Industrial Straight Through - Polyamide - PG | /Electronics & Electrical/Electronic Components & Devices/Automation Control Components | http://www.altechcorp.com/HTML/LTSR-A.html | 5320332 | http://www.altechcorp.com/PDFS/Splits/ltsr8.pdf | http://www.altechcorp.com/GoogleAssets/LTSR/5320332(drawing).jpg |  |  |  | STD Pack 20 |  |  |  | ﻿Outer thread | PG 36 | ﻿Clamping range mm | 8 x 36 | Color | Light grey | Body Material | Polyamide PA 6 25% Glass-Fiber Reinforced | Seal Material | Tefabloc | Technical Property 1 | Gas and Watertight | Technical Property 2 | Completely twist protected | Technical Property 3 | Combinable with various sealing inserts | Technical Property 4
Liquid Tight Strain Reliefs - ﻿Cable Gland / Industrial Flat Cable - Polyamide | http://www.altechcorp.com/GoogleAssets/LTSR/5320532.jpg | No | Flat Cable, Rounded, Cable Gland / Industrial Straight Through - Polyamide - PG | /Electronics & Electrical/Electronic Components & Devices/Automation Control Components | http://www.altechcorp.com/HTML/LTSR-A.html | 5320532 | http://www.altechcorp.com/PDFS/Splits/ltsr8.pdf | http://www.altechcorp.com/GoogleAssets/LTSR/5320532(drawing).jpg |  |  |  | STD Pack 20 |  |  |  | ﻿Outer thread | PG 36 | ﻿Clamping range mm | 8 x 36 | Color | Black | Body Material | Polyamide PA 6 25% Glass-Fiber Reinforced | Seal Material | Tefabloc | Technical Property 1 | Gas and Watertight | Technical Property 2 | Completely twist protected | Technical Property 3 | Combinable with various sealing inserts | Technical Property 4
Liquid Tight Strain Reliefs - ﻿Cable Gland / Industrial Flat Cable - Polyamide | http://www.altechcorp.com/GoogleAssets/LTSR/5320333.jpg | No | Flat Cable, Rounded, Cable Gland / Industrial Straight Through - Polyamide - PG | /Electronics & Electrical/Electronic Components & Devices/Automation Control Components | http://www.altechcorp.com/HTML/LTSR-A.html | 5320333 | http://www.altechcorp.com/PDFS/Splits/ltsr8.pdf | http://www.altechcorp.com/GoogleAssets/LTSR/5320333(drawing).jpg |  |  |  | STD Pack 20 |  |  |  | ﻿Outer thread | PG 36 | ﻿Clamping range mm | 11 x 34 | Color | Light grey | Body Material | Polyamide PA 6 25% Glass-Fiber Reinforced | Seal Material | Tefabloc | Technical Property 1 | Gas and Watertight | Technical Property 2 | Completely twist protected | Technical Property 3 | Combinable with various sealing inserts | Technical Property 4
Liquid Tight Strain Reliefs - ﻿Cable Gland / Industrial Flat Cable - Polyamide | http://www.altechcorp.com/GoogleAssets/LTSR/5320533.jpg | No | Flat Cable, Rounded, Cable Gland / Industrial Straight Through - Polyamide - PG | /Electronics & Electrical/Electronic Components & Devices/Automation Control Components | http://www.altechcorp.com/HTML/LTSR-A.html | 5320533 | http://www.altechcorp.com/PDFS/Splits/ltsr8.pdf | http://www.altechcorp.com/GoogleAssets/LTSR/5320533(drawing).jpg |  |  |  | STD Pack 20 |  |  |  | ﻿Outer thread | PG 36 | ﻿Clamping range mm | 11 x 34 | Color | Black | Body Material | Polyamide PA 6 25% Glass-Fiber Reinforced | Seal Material | Tefabloc | Technical Property 1 | Gas and Watertight | Technical Property 2 | Completely twist protected | Technical Property 3 | Combinable with various sealing inserts | Technical Property 4
Liquid Tight Strain Reliefs - ﻿Cable Gland / Industrial Flat Cable - Polyamide | http://www.altechcorp.com/GoogleAssets/LTSR/5320334.jpg | No | Flat Cable, Rounded, Cable Gland / Industrial Straight Through - Polyamide - PG | /Electronics & Electrical/Electronic Components & Devices/Automation Control Components | http://www.altechcorp.com/HTML/LTSR-A.html | 5320334 | http://www.altechcorp.com/PDFS/Splits/ltsr8.pdf | http://www.altechcorp.com/GoogleAssets/LTSR/5320334(drawing).jpg |  |  |  | STD Pack 20 |  |  |  | ﻿Outer thread | PG 36 | ﻿Clamping range mm | 12 x 35 | Color | Light grey | Body Material | Polyamide PA 6 25% Glass-Fiber Reinforced | Seal Material | Tefabloc | Technical Property 1 | Gas and Watertight | Technical Property 2 | Completely twist protected | Technical Property 3 | Combinable with various sealing inserts | Technical Property 4
Liquid Tight Strain Reliefs - ﻿Cable Gland / Industrial Flat Cable - Polyamide | http://www.altechcorp.com/GoogleAssets/LTSR/5320534.jpg | No | Flat Cable, Rounded, Cable Gland / Industrial Straight Through - Polyamide - PG | /Electronics & Electrical/Electronic Components & Devices/Automation Control Components | http://www.altechcorp.com/HTML/LTSR-A.html | 5320534 | http://www.altechcorp.com/PDFS/Splits/ltsr8.pdf | http://www.altechcorp.com/GoogleAssets/LTSR/5320534(drawing).jpg |  |  |  | STD Pack 20 |  |  |  | ﻿Outer thread | PG 36 | ﻿Clamping range mm | 12 x 35 | Color | Black | Body Material | Polyamide PA 6 25% Glass-Fiber Reinforced | Seal Material | Tefabloc | Technical Property 1 | Gas and Watertight | Technical Property 2 | Completely twist protected | Technical Property 3 | Combinable with various sealing inserts | Technical Property 4
Liquid Tight Strain Reliefs - ﻿Cable Gland / Industrial Flat Cable - Polyamide | http://www.altechcorp.com/GoogleAssets/LTSR/5320335.jpg | No | Flat Cable, Rounded, Cable Gland / Industrial Straight Through - Polyamide - PG | /Electronics & Electrical/Electronic Components & Devices/Automation Control Components | http://www.altechcorp.com/HTML/LTSR-A.html | 5320335 | http://www.altechcorp.com/PDFS/Splits/ltsr8.pdf | http://www.altechcorp.com/GoogleAssets/LTSR/5320335(drawing).jpg |  |  |  | STD Pack 20 |  |  |  | ﻿Outer thread | PG 42 | ﻿Clamping range mm | 10 x 38 | Color | Light grey | Body Material | Polyamide PA 6 25% Glass-Fiber Reinforced | Seal Material | Tefabloc | Technical Property 1 | Gas and Watertight | Technical Property 2 | Completely twist protected | Technical Property 3 | Combinable with various sealing inserts | Technical Property 4
Liquid Tight Strain Reliefs - ﻿Cable Gland / Industrial Flat Cable - Polyamide | http://www.altechcorp.com/GoogleAssets/LTSR/5320535.jpg | No | Flat Cable, Rounded, Cable Gland / Industrial Straight Through - Polyamide - PG | /Electronics & Electrical/Electronic Components & Devices/Automation Control Components | http://www.altechcorp.com/HTML/LTSR-A.html | 5320535 | http://www.altechcorp.com/PDFS/Splits/ltsr8.pdf | http://www.altechcorp.com/GoogleAssets/LTSR/5320535(drawing).jpg |  |  |  | STD Pack 20 |  |  |  | ﻿Outer thread | PG 42 | ﻿Clamping range mm | 10 x 38 | Color | Black | Body Material | Polyamide PA 6 25% Glass-Fiber Reinforced | Seal Material | Tefabloc | Technical Property 1 | Gas and Watertight | Technical Property 2 | Completely twist protected | Technical Property 3 | Combinable with various sealing inserts | Technical Property 4
Liquid Tight Strain Reliefs - ﻿Cable Gland / Industrial Flat Cable - Polyamide | http://www.altechcorp.com/GoogleAssets/LTSR/5320336.jpg | No | Flat Cable, Rounded, Cable Gland / Industrial Straight Through - Polyamide - PG | /Electronics & Electrical/Electronic Components & Devices/Automation Control Components | http://www.altechcorp.com/HTML/LTSR-A.html | 5320336 | http://www.altechcorp.com/PDFS/Splits/ltsr8.pdf | http://www.altechcorp.com/GoogleAssets/LTSR/5320336(drawing).jpg |  |  |  | STD Pack 20 |  |  |  | ﻿Outer thread | PG 42 | ﻿Clamping range mm | 13 x 35 | Color | Light grey | Body Material | Polyamide PA 6 25% Glass-Fiber Reinforced | Seal Material | Tefabloc | Technical Property 1 | Gas and Watertight | Technical Property 2 | Completely twist protected | Technical Property 3 | Combinable with various sealing inserts | Technical Property 4
Liquid Tight Strain Reliefs - ﻿Cable Gland / Industrial Flat Cable - Polyamide | http://www.altechcorp.com/GoogleAssets/LTSR/5320536.jpg | No | Flat Cable, Rounded, Cable Gland / Industrial Straight Through - Polyamide - PG | /Electronics & Electrical/Electronic Components & Devices/Automation Control Components | http://www.altechcorp.com/HTML/LTSR-A.html | 5320536 | http://www.altechcorp.com/PDFS/Splits/ltsr8.pdf | http://www.altechcorp.com/GoogleAssets/LTSR/5320536(drawing).jpg |  |  |  | STD Pack 20 |  |  |  | ﻿Outer thread | PG 42 | ﻿Clamping range mm | 13 x 35 | Color | Black | Body Material | Polyamide PA 6 25% Glass-Fiber Reinforced | Seal Material | Tefabloc | Technical Property 1 | Gas and Watertight | Technical Property 2 | Completely twist protected | Technical Property 3 | Combinable with various sealing inserts | Technical Property 4
Liquid Tight Strain Reliefs - ﻿Cable Gland / Industrial Flat Cable - Polyamide | http://www.altechcorp.com/GoogleAssets/LTSR/5320337.jpg | No | Flat Cable, Rounded, Cable Gland / Industrial Straight Through - Polyamide - PG | /Electronics & Electrical/Electronic Components & Devices/Automation Control Components | http://www.altechcorp.com/HTML/LTSR-A.html | 5320337 | http://www.altechcorp.com/PDFS/Splits/ltsr8.pdf | http://www.altechcorp.com/GoogleAssets/LTSR/5320337(drawing).jpg |  |  |  | STD Pack 20 |  |  |  | ﻿Outer thread | PG 42 | ﻿Clamping range mm | 14 x 37 | Color | Light grey | Body Material | Polyamide PA 6 25% Glass-Fiber Reinforced | Seal Material | Tefabloc | Technical Property 1 | Gas and Watertight | Technical Property 2 | Completely twist protected | Technical Property 3 | Combinable with various sealing inserts | Technical Property 4
Liquid Tight Strain Reliefs - ﻿Cable Gland / Industrial Flat Cable - Polyamide | http://www.altechcorp.com/GoogleAssets/LTSR/5320537.jpg | No | Flat Cable, Rounded, Cable Gland / Industrial Straight Through - Polyamide - PG | /Electronics & Electrical/Electronic Components & Devices/Automation Control Components | http://www.altechcorp.com/HTML/LTSR-A.html | 5320537 | http://www.altechcorp.com/PDFS/Splits/ltsr8.pdf | http://www.altechcorp.com/GoogleAssets/LTSR/5320537(drawing).jpg |  |  |  | STD Pack 20 |  |  |  | ﻿Outer thread | PG 42 | ﻿Clamping range mm | 14 x 37 | Color | Black | Body Material | Polyamide PA 6 25% Glass-Fiber Reinforced | Seal Material | Tefabloc | Technical Property 1 | Gas and Watertight | Technical Property 2 | Completely twist protected | Technical Property 3 | Combinable with various sealing inserts | Technical Property 4
Liquid Tight Strain Reliefs - ﻿Cable Gland / Industrial Flat Cable - Polyamide | http://www.altechcorp.com/GoogleAssets/LTSR/5320342.jpg | No | Flat Cable, Rounded, Cable Gland / Industrial Straight Through - Polyamide - PG | /Electronics & Electrical/Electronic Components & Devices/Automation Control Components | http://www.altechcorp.com/HTML/LTSR-A.html | 5320342 | http://www.altechcorp.com/PDFS/Splits/ltsr8.pdf | http://www.altechcorp.com/GoogleAssets/LTSR/5320342(drawing).jpg |  |  |  | STD Pack 20 |  |  |  | ﻿Outer thread | PG 48 | ﻿Clamping range mm | 6.5 x 47 | Color | Light grey | Body Material | Polyamide PA 6 25% Glass-Fiber Reinforced | Seal Material | Tefabloc | Technical Property 1 | Gas and Watertight | Technical Property 2 | Completely twist protected | Technical Property 3 | Combinable with various sealing inserts | Technical Property 4
Liquid Tight Strain Reliefs - ﻿Cable Gland / Industrial Flat Cable - Polyamide | http://www.altechcorp.com/GoogleAssets/LTSR/5320542.jpg | No | Flat Cable, Rounded, Cable Gland / Industrial Straight Through - Polyamide - PG | /Electronics & Electrical/Electronic Components & Devices/Automation Control Components | http://www.altechcorp.com/HTML/LTSR-A.html | 5320542 | http://www.altechcorp.com/PDFS/Splits/ltsr8.pdf | http://www.altechcorp.com/GoogleAssets/LTSR/5320542(drawing).jpg |  |  |  | STD Pack 20 |  |  |  | ﻿Outer thread | PG 48 | ﻿Clamping range mm | 6.5 x 47 | Color | Black | Body Material | Polyamide PA 6 25% Glass-Fiber Reinforced | Seal Material | Tefabloc | Technical Property 1 | Gas and Watertight | Technical Property 2 | Completely twist protected | Technical Property 3 | Combinable with various sealing inserts | Technical Property 4
Liquid Tight Strain Reliefs - ﻿Cable Gland / Industrial Flat Cable - Polyamide | http://www.altechcorp.com/GoogleAssets/LTSR/5320343.jpg | No | Flat Cable, Rounded, Cable Gland / Industrial Straight Through - Polyamide - PG | /Electronics & Electrical/Electronic Components & Devices/Automation Control Components | http://www.altechcorp.com/HTML/LTSR-A.html | 5320343 | http://www.altechcorp.com/PDFS/Splits/ltsr8.pdf | http://www.altechcorp.com/GoogleAssets/LTSR/5320343(drawing).jpg |  |  |  | STD Pack 20 |  |  |  | ﻿Outer thread | PG 48 | ﻿Clamping range mm | 9 x 43 | Color | Light grey | Body Material | Polyamide PA 6 25% Glass-Fiber Reinforced | Seal Material | Tefabloc | Technical Property 1 | Gas and Watertight | Technical Property 2 | Completely twist protected | Technical Property 3 | Combinable with various sealing inserts | Technical Property 4
Liquid Tight Strain Reliefs - ﻿Cable Gland / Industrial Flat Cable - Polyamide | http://www.altechcorp.com/GoogleAssets/LTSR/5320543.jpg | No | Flat Cable, Rounded, Cable Gland / Industrial Straight Through - Polyamide - PG | /Electronics & Electrical/Electronic Components & Devices/Automation Control Components | http://www.altechcorp.com/HTML/LTSR-A.html | 5320543 | http://www.altechcorp.com/PDFS/Splits/ltsr8.pdf | http://www.altechcorp.com/GoogleAssets/LTSR/5320543(drawing).jpg |  |  |  | STD Pack 20 |  |  |  | ﻿Outer thread | PG 48 | ﻿Clamping range mm | 9 x 43 | Color | Black | Body Material | Polyamide PA 6 25% Glass-Fiber Reinforced | Seal Material | Tefabloc | Technical Property 1 | Gas and Watertight | Technical Property 2 | Completely twist protected | Technical Property 3 | Combinable with various sealing inserts | Technical Property 4
Liquid Tight Strain Reliefs - ﻿Cable Gland / Industrial Flat Cable - Polyamide | http://www.altechcorp.com/GoogleAssets/LTSR/5320344.jpg | No | Flat Cable, Rounded, Cable Gland / Industrial Straight Through - Polyamide - PG | /Electronics & Electrical/Electronic Components & Devices/Automation Control Components | http://www.altechcorp.com/HTML/LTSR-A.html | 5320344 | http://www.altechcorp.com/PDFS/Splits/ltsr8.pdf | http://www.altechcorp.com/GoogleAssets/LTSR/5320344(drawing).jpg |  |  |  | STD Pack 20 |  |  |  | ﻿Outer thread | PG 48 | ﻿Clamping range mm | 14.5 x 39 | Color | Light grey | Body Material | Polyamide PA 6 25% Glass-Fiber Reinforced | Seal Material | Tefabloc | Technical Property 1 | Gas and Watertight | Technical Property 2 | Completely twist protected | Technical Property 3 | Combinable with various sealing inserts | Technical Property 4
Liquid Tight Strain Reliefs - ﻿Cable Gland / Industrial Flat Cable - Polyamide | http://www.altechcorp.com/GoogleAssets/LTSR/5320544.jpg | No | Flat Cable, Rounded, Cable Gland / Industrial Straight Through - Polyamide - PG | /Electronics & Electrical/Electronic Components & Devices/Automation Control Components | http://www.altechcorp.com/HTML/LTSR-A.html | 5320544 | http://www.altechcorp.com/PDFS/Splits/ltsr8.pdf | http://www.altechcorp.com/GoogleAssets/LTSR/5320544(drawing).jpg |  |  |  | STD Pack 20 |  |  |  | ﻿Outer thread | PG 48 | ﻿Clamping range mm | 14.5 x 39 | Color | Black | Body Material | Polyamide PA 6 25% Glass-Fiber Reinforced | Seal Material | Tefabloc | Technical Property 1 | Gas and Watertight | Technical Property 2 | Completely twist protected | Technical Property 3 | Combinable with various sealing inserts | Technical Property 4
Liquid Tight Strain Reliefs - ﻿Cable Gland / Industrial Flat Cable - Polyamide | http://www.altechcorp.com/GoogleAssets/LTSR/5320345.jpg | No | Flat Cable, Rounded, Cable Gland / Industrial Straight Through - Polyamide - PG | /Electronics & Electrical/Electronic Components & Devices/Automation Control Components | http://www.altechcorp.com/HTML/LTSR-A.html | 5320345 | http://www.altechcorp.com/PDFS/Splits/ltsr8.pdf | http://www.altechcorp.com/GoogleAssets/LTSR/5320345(drawing).jpg |  |  |  | STD Pack 20 |  |  |  | ﻿Outer thread | PG 48 | ﻿Clamping range mm | 15 x 45 | Color | Light grey | Body Material | Polyamide PA 6 25% Glass-Fiber Reinforced | Seal Material | Tefabloc | Technical Property 1 | Gas and Watertight | Technical Property 2 | Completely twist protected | Technical Property 3 | Combinable with various sealing inserts | Technical Property 4
Liquid Tight Strain Reliefs - ﻿Cable Gland / Industrial Flat Cable - Polyamide | http://www.altechcorp.com/GoogleAssets/LTSR/5320545.jpg | No | Flat Cable, Rounded, Cable Gland / Industrial Straight Through - Polyamide - PG | /Electronics & Electrical/Electronic Components & Devices/Automation Control Components | http://www.altechcorp.com/HTML/LTSR-A.html | 5320545 | http://www.altechcorp.com/PDFS/Splits/ltsr8.pdf | http://www.altechcorp.com/GoogleAssets/LTSR/5320545(drawing).jpg |  |  |  | STD Pack 20 |  |  |  | ﻿Outer thread | PG 48 | ﻿Clamping range mm | 15 x 45 | Color | Black | Body Material | Polyamide PA 6 25% Glass-Fiber Reinforced | Seal Material | Tefabloc | Technical Property 1 | Gas and Watertight | Technical Property 2 | Completely twist protected | Technical Property 3 | Combinable with various sealing inserts | Technical Property 4
Liquid Tight Strain Reliefs - ﻿Cable Gland / Industrial Flat Cable - Polyamide | http://www.altechcorp.com/GoogleAssets/LTSR/5320710.jpg | No | Flat Cable, Rounded, Cable Gland / Industrial Straight Through - Polyamide - Metric | /Electronics & Electrical/Electronic Components & Devices/Automation Control Components | http://www.altechcorp.com/HTML/LTSR-A.html | 5320710 | http://www.altechcorp.com/PDFS/Splits/ltsr8.pdf | http://www.altechcorp.com/GoogleAssets/LTSR/5320710(drawing).jpg |  |  |  | STD Pack ﻿50 |  |  |  | ﻿Outer thread | M 16 x 1.5 | ﻿Clamping range mm | 3.5 x 5.5 | Color | Light grey | Body Material | Polyamide PA 6 25% Glass-Fiber Reinforced | Seal Material | Tefabloc | Technical Property 1 | Gas and Watertight | Technical Property 2 | Completely twist protected | Technical Property 3 | Combinable with various sealing inserts | Technical Property 4
Liquid Tight Strain Reliefs - ﻿Cable Gland / Industrial Flat Cable - Polyamide | http://www.altechcorp.com/GoogleAssets/LTSR/5320810.jpg | No | Flat Cable, Rounded, Cable Gland / Industrial Straight Through - Polyamide - Metric | /Electronics & Electrical/Electronic Components & Devices/Automation Control Components | http://www.altechcorp.com/HTML/LTSR-A.html | 5320810 | http://www.altechcorp.com/PDFS/Splits/ltsr8.pdf | http://www.altechcorp.com/GoogleAssets/LTSR/5320810(drawing).jpg |  |  |  | STD Pack ﻿50 |  |  |  | ﻿Outer thread | M 16 x 1.5 | ﻿Clamping range mm | 3.5 x 5.5 | Color | Black | Body Material | Polyamide PA 6 25% Glass-Fiber Reinforced | Seal Material | Tefabloc | Technical Property 1 | Gas and Watertight | Technical Property 2 | Completely twist protected | Technical Property 3 | Combinable with various sealing inserts | Technical Property 4
Liquid Tight Strain Reliefs - ﻿Cable Gland / Industrial Flat Cable - Polyamide | http://www.altechcorp.com/GoogleAssets/LTSR/5320715.jpg | No | Flat Cable, Rounded, Cable Gland / Industrial Straight Through - Polyamide - Metric | /Electronics & Electrical/Electronic Components & Devices/Automation Control Components | http://www.altechcorp.com/HTML/LTSR-A.html | 5320715 | http://www.altechcorp.com/PDFS/Splits/ltsr8.pdf | http://www.altechcorp.com/GoogleAssets/LTSR/5320715(drawing).jpg |  |  |  | STD Pack ﻿50 |  |  |  | ﻿Outer thread | M 20 x 1.5/13 | ﻿Clamping range mm | 3 x 12 | Color | Light grey | Body Material | Polyamide PA 6 25% Glass-Fiber Reinforced | Seal Material | Tefabloc | Technical Property 1 | Gas and Watertight | Technical Property 2 | Completely twist protected | Technical Property 3 | Combinable with various sealing inserts | Technical Property 4
Liquid Tight Strain Reliefs - ﻿Cable Gland / Industrial Flat Cable - Polyamide | http://www.altechcorp.com/GoogleAssets/LTSR/5320815.jpg | No | Flat Cable, Rounded, Cable Gland / Industrial Straight Through - Polyamide - Metric | /Electronics & Electrical/Electronic Components & Devices/Automation Control Components | http://www.altechcorp.com/HTML/LTSR-A.html | 5320815 | http://www.altechcorp.com/PDFS/Splits/ltsr8.pdf | http://www.altechcorp.com/GoogleAssets/LTSR/5320815(drawing).jpg |  |  |  | STD Pack ﻿50 |  |  |  | ﻿Outer thread | M 20 x 1.5/13 | ﻿Clamping range mm | 3 x 12 | Color | Black | Body Material | Polyamide PA 6 25% Glass-Fiber Reinforced | Seal Material | Tefabloc | Technical Property 1 | Gas and Watertight | Technical Property 2 | Completely twist protected | Technical Property 3 | Combinable with various sealing inserts | Technical Property 4
Liquid Tight Strain Reliefs - ﻿Cable Gland / Industrial Flat Cable - Polyamide | http://www.altechcorp.com/GoogleAssets/LTSR/5320716.jpg | No | Flat Cable, Rounded, Cable Gland / Industrial Straight Through - Polyamide - Metric | /Electronics & Electrical/Electronic Components & Devices/Automation Control Components | http://www.altechcorp.com/HTML/LTSR-A.html | 5320716 | http://www.altechcorp.com/PDFS/Splits/ltsr8.pdf | http://www.altechcorp.com/GoogleAssets/LTSR/5320716(drawing).jpg |  |  |  | STD Pack ﻿50 |  |  |  | ﻿Outer thread | M 20 x 1.5/13 | ﻿Clamping range mm | 5 x 11 | Color | Light grey | Body Material | Polyamide PA 6 25% Glass-Fiber Reinforced | Seal Material | Tefabloc | Technical Property 1 | Gas and Watertight | Technical Property 2 | Completely twist protected | Technical Property 3 | Combinable with various sealing inserts | Technical Property 4
Liquid Tight Strain Reliefs - ﻿Cable Gland / Industrial Flat Cable - Polyamide | http://www.altechcorp.com/GoogleAssets/LTSR/5320816.jpg | No | Flat Cable, Rounded, Cable Gland / Industrial Straight Through - Polyamide - Metric | /Electronics & Electrical/Electronic Components & Devices/Automation Control Components | http://www.altechcorp.com/HTML/LTSR-A.html | 5320816 | http://www.altechcorp.com/PDFS/Splits/ltsr8.pdf | http://www.altechcorp.com/GoogleAssets/LTSR/5320816(drawing).jpg |  |  |  | STD Pack ﻿50 |  |  |  | ﻿Outer thread | M 20 x 1.5/13 | ﻿Clamping range mm | 5 x 11 | Color | Black | Body Material | Polyamide PA 6 25% Glass-Fiber Reinforced | Seal Material | Tefabloc | Technical Property 1 | Gas and Watertight | Technical Property 2 | Completely twist protected | Technical Property 3 | Combinable with various sealing inserts | Technical Property 4
Liquid Tight Strain Reliefs - ﻿Cable Gland / Industrial Flat Cable - Polyamide | http://www.altechcorp.com/GoogleAssets/LTSR/5320717.jpg | No | Flat Cable, Rounded, Cable Gland / Industrial Straight Through - Polyamide - Metric | /Electronics & Electrical/Electronic Components & Devices/Automation Control Components | http://www.altechcorp.com/HTML/LTSR-A.html | 5320717 | http://www.altechcorp.com/PDFS/Splits/ltsr8.pdf | http://www.altechcorp.com/GoogleAssets/LTSR/5320717(drawing).jpg |  |  |  | STD Pack ﻿50 |  |  |  | ﻿Outer thread | M 20 x 1.5/16 | ﻿Clamping range mm | 5 x 12 | Color | Light grey | Body Material | Polyamide PA 6 25% Glass-Fiber Reinforced | Seal Material | Tefabloc | Technical Property 1 | Gas and Watertight | Technical Property 2 | Completely twist protected | Technical Property 3 | Combinable with various sealing inserts | Technical Property 4
Liquid Tight Strain Reliefs - ﻿Cable Gland / Industrial Flat Cable - Polyamide | http://www.altechcorp.com/GoogleAssets/LTSR/5320817.jpg | No | Flat Cable, Rounded, Cable Gland / Industrial Straight Through - Polyamide - Metric | /Electronics & Electrical/Electronic Components & Devices/Automation Control Components | http://www.altechcorp.com/HTML/LTSR-A.html | 5320817 | http://www.altechcorp.com/PDFS/Splits/ltsr8.pdf | http://www.altechcorp.com/GoogleAssets/LTSR/5320817(drawing).jpg |  |  |  | STD Pack ﻿50 |  |  |  | ﻿Outer thread | M 20 x 1.5/16 | ﻿Clamping range mm | 5 x 12 | Color | Black | Body Material | Polyamide PA 6 25% Glass-Fiber Reinforced | Seal Material | Tefabloc | Technical Property 1 | Gas and Watertight | Technical Property 2 | Completely twist protected | Technical Property 3 | Combinable with various sealing inserts | Technical Property 4
Liquid Tight Strain Reliefs - ﻿Cable Gland / Industrial Flat Cable - Polyamide | http://www.altechcorp.com/GoogleAssets/LTSR/5320718.jpg | No | Flat Cable, Rounded, Cable Gland / Industrial Straight Through - Polyamide - Metric | /Electronics & Electrical/Electronic Components & Devices/Automation Control Components | http://www.altechcorp.com/HTML/LTSR-A.html | 5320718 | http://www.altechcorp.com/PDFS/Splits/ltsr8.pdf | http://www.altechcorp.com/GoogleAssets/LTSR/5320718(drawing).jpg |  |  |  | STD Pack ﻿50 |  |  |  | ﻿Outer thread | M 20 x 1.5/16 | ﻿Clamping range mm | 7.5 x 14 | Color | Light grey | Body Material | Polyamide PA 6 25% Glass-Fiber Reinforced | Seal Material | Tefabloc | Technical Property 1 | Gas and Watertight | Technical Property 2 | Completely twist protected | Technical Property 3 | Combinable with various sealing inserts | Technical Property 4
Liquid Tight Strain Reliefs - ﻿Cable Gland / Industrial Flat Cable - Polyamide | http://www.altechcorp.com/GoogleAssets/LTSR/5320818.jpg | No | Flat Cable, Rounded, Cable Gland / Industrial Straight Through - Polyamide - Metric | /Electronics & Electrical/Electronic Components & Devices/Automation Control Components | http://www.altechcorp.com/HTML/LTSR-A.html | 5320818 | http://www.altechcorp.com/PDFS/Splits/ltsr8.pdf | http://www.altechcorp.com/GoogleAssets/LTSR/5320818(drawing).jpg |  |  |  | STD Pack ﻿50 |  |  |  | ﻿Outer thread | M 20 x 1.5/16 | ﻿Clamping range mm | 7.5 x 14 | Color | Black | Body Material | Polyamide PA 6 25% Glass-Fiber Reinforced | Seal Material | Tefabloc | Technical Property 1 | Gas and Watertight | Technical Property 2 | Completely twist protected | Technical Property 3 | Combinable with various sealing inserts | Technical Property 4
Liquid Tight Strain Reliefs - ﻿Cable Gland / Industrial Flat Cable - Polyamide | http://www.altechcorp.com/GoogleAssets/LTSR/5320720.jpg | No | Flat Cable, Rounded, Cable Gland / Industrial Straight Through - Polyamide - Metric | /Electronics & Electrical/Electronic Components & Devices/Automation Control Components | http://www.altechcorp.com/HTML/LTSR-A.html | 5320720 | http://www.altechcorp.com/PDFS/Splits/ltsr8.pdf | http://www.altechcorp.com/GoogleAssets/LTSR/5320720(drawing).jpg |  |  |  | STD Pack ﻿50 |  |  |  | ﻿Outer thread | M 25 x 1.5 | ﻿Clamping range mm | 5 x 16 | Color | Light grey | Body Material | Polyamide PA 6 25% Glass-Fiber Reinforced | Seal Material | Tefabloc | Technical Property 1 | Gas and Watertight | Technical Property 2 | Completely twist protected | Technical Property 3 | Combinable with various sealing inserts | Technical Property 4
Liquid Tight Strain Reliefs - ﻿Cable Gland / Industrial Flat Cable - Polyamide | http://www.altechcorp.com/GoogleAssets/LTSR/5320820.jpg | No | Flat Cable, Rounded, Cable Gland / Industrial Straight Through - Polyamide - Metric | /Electronics & Electrical/Electronic Components & Devices/Automation Control Components | http://www.altechcorp.com/HTML/LTSR-A.html | 5320820 | http://www.altechcorp.com/PDFS/Splits/ltsr8.pdf | http://www.altechcorp.com/GoogleAssets/LTSR/5320820(drawing).jpg |  |  |  | STD Pack ﻿50 |  |  |  | ﻿Outer thread | M 25 x 1.5 | ﻿Clamping range mm | 5 x 16 | Color | Black | Body Material | Polyamide PA 6 25% Glass-Fiber Reinforced | Seal Material | Tefabloc | Technical Property 1 | Gas and Watertight | Technical Property 2 | Completely twist protected | Technical Property 3 | Combinable with various sealing inserts | Technical Property 4
Liquid Tight Strain Reliefs - ﻿Cable Gland / Industrial Flat Cable - Polyamide | http://www.altechcorp.com/GoogleAssets/LTSR/5320721.jpg | No | Flat Cable, Rounded, Cable Gland / Industrial Straight Through - Polyamide - Metric | /Electronics & Electrical/Electronic Components & Devices/Automation Control Components | http://www.altechcorp.com/HTML/LTSR-A.html | 5320721 | http://www.altechcorp.com/PDFS/Splits/ltsr8.pdf | http://www.altechcorp.com/GoogleAssets/LTSR/5320721(drawing).jpg |  |  |  | STD Pack ﻿50 |  |  |  | ﻿Outer thread | M 25 x 1.5 | ﻿Clamping range mm | 5 x 17 | Color | Light grey | Body Material | Polyamide PA 6 25% Glass-Fiber Reinforced | Seal Material | Tefabloc | Technical Property 1 | Gas and Watertight | Technical Property 2 | Completely twist protected | Technical Property 3 | Combinable with various sealing inserts | Technical Property 4
Liquid Tight Strain Reliefs - ﻿Cable Gland / Industrial Flat Cable - Polyamide | http://www.altechcorp.com/GoogleAssets/LTSR/5320821.jpg | No | Flat Cable, Rounded, Cable Gland / Industrial Straight Through - Polyamide - Metric | /Electronics & Electrical/Electronic Components & Devices/Automation Control Components | http://www.altechcorp.com/HTML/LTSR-A.html | 5320821 | http://www.altechcorp.com/PDFS/Splits/ltsr8.pdf | http://www.altechcorp.com/GoogleAssets/LTSR/5320821(drawing).jpg |  |  |  | STD Pack 20 |  |  |  | ﻿Outer thread | M 25 x 1.5 | ﻿Clamping range mm | 5 x 17 | Color | Black | Body Material | Polyamide PA 6 25% Glass-Fiber Reinforced | Seal Material | Tefabloc | Technical Property 1 | Gas and Watertight | Technical Property 2 | Completely twist protected | Technical Property 3 | Combinable with various sealing inserts | Technical Property 4
Liquid Tight Strain Reliefs - ﻿Cable Gland / Industrial Flat Cable - Polyamide | http://www.altechcorp.com/GoogleAssets/LTSR/5320722.jpg | No | Flat Cable, Rounded, Cable Gland / Industrial Straight Through - Polyamide - Metric | /Electronics & Electrical/Electronic Components & Devices/Automation Control Components | http://www.altechcorp.com/HTML/LTSR-A.html | 5320722 | http://www.altechcorp.com/PDFS/Splits/ltsr8.pdf | http://www.altechcorp.com/GoogleAssets/LTSR/5320722(drawing).jpg |  |  |  | STD Pack 20 |  |  |  | ﻿Outer thread | M 25 x 1.5 | ﻿Clamping range mm | 7 x 18 | Color | Light grey | Body Material | Polyamide PA 6 25% Glass-Fiber Reinforced | Seal Material | Tefabloc | Technical Property 1 | Gas and Watertight | Technical Property 2 | Completely twist protected | Technical Property 3 | Combinable with various sealing inserts | Technical Property 4
Liquid Tight Strain Reliefs - ﻿Cable Gland / Industrial Flat Cable - Polyamide | http://www.altechcorp.com/GoogleAssets/LTSR/5320822.jpg | No | Flat Cable, Rounded, Cable Gland / Industrial Straight Through - Polyamide - Metric | /Electronics & Electrical/Electronic Components & Devices/Automation Control Components | http://www.altechcorp.com/HTML/LTSR-A.html | 5320822 | http://www.altechcorp.com/PDFS/Splits/ltsr8.pdf | http://www.altechcorp.com/GoogleAssets/LTSR/5320822(drawing).jpg |  |  |  | STD Pack 20 |  |  |  | ﻿Outer thread | M 25 x 1.5 | ﻿Clamping range mm | 7 x 18 | Color | Black | Body Material | Polyamide PA 6 25% Glass-Fiber Reinforced | Seal Material | Tefabloc | Technical Property 1 | Gas and Watertight | Technical Property 2 | Completely twist protected | Technical Property 3 | Combinable with various sealing inserts | Technical Property 4
Liquid Tight Strain Reliefs - ﻿Cable Gland / Industrial Flat Cable - Polyamide | http://www.altechcorp.com/GoogleAssets/LTSR/5320723.jpg | No | Flat Cable, Rounded, Cable Gland / Industrial Straight Through - Polyamide - Metric | /Electronics & Electrical/Electronic Components & Devices/Automation Control Components | http://www.altechcorp.com/HTML/LTSR-A.html | 5320723 | http://www.altechcorp.com/PDFS/Splits/ltsr8.pdf | http://www.altechcorp.com/GoogleAssets/LTSR/5320723(drawing).jpg |  |  |  | STD Pack 20 |  |  |  | ﻿Outer thread | M 25 x 1.5 | ﻿Clamping range mm | 9 x 15 | Color | Light grey | Body Material | Polyamide PA 6 25% Glass-Fiber Reinforced | Seal Material | Tefabloc | Technical Property 1 | Gas and Watertight | Technical Property 2 | Completely twist protected | Technical Property 3 | Combinable with various sealing inserts | Technical Property 4
Liquid Tight Strain Reliefs - ﻿Cable Gland / Industrial Flat Cable - Polyamide | http://www.altechcorp.com/GoogleAssets/LTSR/5320823.jpg | No | Flat Cable, Rounded, Cable Gland / Industrial Straight Through - Polyamide - Metric | /Electronics & Electrical/Electronic Components & Devices/Automation Control Components | http://www.altechcorp.com/HTML/LTSR-A.html | 5320823 | http://www.altechcorp.com/PDFS/Splits/ltsr8.pdf | http://www.altechcorp.com/GoogleAssets/LTSR/5320823(drawing).jpg |  |  |  | STD Pack 20 |  |  |  | ﻿Outer thread | M 25 x 1.5 | ﻿Clamping range mm | 9 x 15 | Color | Black | Body Material | Polyamide PA 6 25% Glass-Fiber Reinforced | Seal Material | Tefabloc | Technical Property 1 | Gas and Watertight | Technical Property 2 | Completely twist protected | Technical Property 3 | Combinable with various sealing inserts | Technical Property 4
Liquid Tight Strain Reliefs - ﻿Cable Gland / Industrial Flat Cable - Polyamide | http://www.altechcorp.com/GoogleAssets/LTSR/5320730.jpg | No | Flat Cable, Rounded, Cable Gland / Industrial Straight Through - Polyamide - Metric | /Electronics & Electrical/Electronic Components & Devices/Automation Control Components | http://www.altechcorp.com/HTML/LTSR-A.html | 5320730 | http://www.altechcorp.com/PDFS/Splits/ltsr8.pdf | http://www.altechcorp.com/GoogleAssets/LTSR/5320730(drawing).jpg |  |  |  | STD Pack 20 |  |  |  | ﻿Outer thread | M 32 x 1.5 | ﻿Clamping range mm | 8 x 25 | Color | Light grey | Body Material | Polyamide PA 6 25% Glass-Fiber Reinforced | Seal Material | Tefabloc | Technical Property 1 | Gas and Watertight | Technical Property 2 | Completely twist protected | Technical Property 3 | Combinable with various sealing inserts | Technical Property 4
Liquid Tight Strain Reliefs - ﻿Cable Gland / Industrial Flat Cable - Polyamide | http://www.altechcorp.com/GoogleAssets/LTSR/5320830.jpg | No | Flat Cable, Rounded, Cable Gland / Industrial Straight Through - Polyamide - Metric | /Electronics & Electrical/Electronic Components & Devices/Automation Control Components | http://www.altechcorp.com/HTML/LTSR-A.html | 5320830 | http://www.altechcorp.com/PDFS/Splits/ltsr8.pdf | http://www.altechcorp.com/GoogleAssets/LTSR/5320830(drawing).jpg |  |  |  | STD Pack 20 |  |  |  | ﻿Outer thread | M 32 x 1.5 | ﻿Clamping range mm | 8 x 25 | Color | Black | Body Material | Polyamide PA 6 25% Glass-Fiber Reinforced | Seal Material | Tefabloc | Technical Property 1 | Gas and Watertight | Technical Property 2 | Completely twist protected | Technical Property 3 | Combinable with various sealing inserts | Technical Property 4
Liquid Tight Strain Reliefs - ﻿Cable Gland / Industrial Flat Cable - Polyamide | http://www.altechcorp.com/GoogleAssets/LTSR/5320731.jpg | No | Flat Cable, Rounded, Cable Gland / Industrial Straight Through - Polyamide - Metric | /Electronics & Electrical/Electronic Components & Devices/Automation Control Components | http://www.altechcorp.com/HTML/LTSR-A.html | 5320731 | http://www.altechcorp.com/PDFS/Splits/ltsr8.pdf | http://www.altechcorp.com/GoogleAssets/LTSR/5320731(drawing).jpg |  |  |  | STD Pack 20 |  |  |  | ﻿Outer thread | M 32 x 1.5 | ﻿Clamping range mm | 10 x 25 | Color | Light grey | Body Material | Polyamide PA 6 25% Glass-Fiber Reinforced | Seal Material | Tefabloc | Technical Property 1 | Gas and Watertight | Technical Property 2 | Completely twist protected | Technical Property 3 | Combinable with various sealing inserts | Technical Property 4
Liquid Tight Strain Reliefs - ﻿Cable Gland / Industrial Flat Cable - Polyamide | http://www.altechcorp.com/GoogleAssets/LTSR/5320831.jpg | No | Flat Cable, Rounded, Cable Gland / Industrial Straight Through - Polyamide - Metric | /Electronics & Electrical/Electronic Components & Devices/Automation Control Components | http://www.altechcorp.com/HTML/LTSR-A.html | 5320831 | http://www.altechcorp.com/PDFS/Splits/ltsr8.pdf | http://www.altechcorp.com/GoogleAssets/LTSR/5320831(drawing).jpg |  |  |  | STD Pack 20 |  |  |  | ﻿Outer thread | M 32 x 1.5 | ﻿Clamping range mm | 10 x 25 | Color | Black | Body Material | Polyamide PA 6 25% Glass-Fiber Reinforced | Seal Material | Tefabloc | Technical Property 1 | Gas and Watertight | Technical Property 2 | Completely twist protected | Technical Property 3 | Combinable with various sealing inserts | Technical Property 4
Liquid Tight Strain Reliefs - ﻿Cable Gland / Industrial Flat Cable - Polyamide | http://www.altechcorp.com/GoogleAssets/LTSR/5320351.jpg | No | Flat Cable, Angular, Cable Gland / Industrial Straight Through - Polyamide - PG | /Electronics & Electrical/Electronic Components & Devices/Automation Control Components | http://www.altechcorp.com/HTML/LTSR-A.html | 5320351 | http://www.altechcorp.com/PDFS/Splits/ltsr8.pdf | http://www.altechcorp.com/GoogleAssets/LTSR/5320351(drawing).jpg |  |  |  | STD Pack ﻿50 |  |  |  | ﻿Outer thread | PG 16 | ﻿Clamping range mm | 8 x 12 | Color | Light grey | Body Material | Polyamide PA 6 25% Glass-Fiber Reinforced | Seal Material | Tefabloc | Technical Property 1 | Gas and Watertight | Technical Property 2 | Completely twist protected | Technical Property 3 | Combinable with various sealing inserts | Technical Property 4
Liquid Tight Strain Reliefs - ﻿Cable Gland / Industrial Flat Cable - Polyamide | http://www.altechcorp.com/GoogleAssets/LTSR/5320551.jpg | No | Flat Cable, Angular, Cable Gland / Industrial Straight Through - Polyamide - PG | /Electronics & Electrical/Electronic Components & Devices/Automation Control Components | http://www.altechcorp.com/HTML/LTSR-A.html | 5320551 | http://www.altechcorp.com/PDFS/Splits/ltsr8.pdf | http://www.altechcorp.com/GoogleAssets/LTSR/5320551(drawing).jpg |  |  |  | STD Pack ﻿50 |  |  |  | ﻿Outer thread | PG 16 | ﻿Clamping range mm | 8 x 12 | Color | Black | Body Material | Polyamide PA 6 25% Glass-Fiber Reinforced | Seal Material | Tefabloc | Technical Property 1 | Gas and Watertight | Technical Property 2 | Completely twist protected | Technical Property 3 | Combinable with various sealing inserts | Technical Property 4
Liquid Tight Strain Reliefs - ﻿Cable Gland / Industrial Flat Cable - Polyamide | http://www.altechcorp.com/GoogleAssets/LTSR/5320355.jpg | No | Flat Cable, Angular, Cable Gland / Industrial Straight Through - Polyamide - PG | /Electronics & Electrical/Electronic Components & Devices/Automation Control Components | http://www.altechcorp.com/HTML/LTSR-A.html | 5320355 | http://www.altechcorp.com/PDFS/Splits/ltsr8.pdf | http://www.altechcorp.com/GoogleAssets/LTSR/5320355(drawing).jpg |  |  |  | STD Pack 20 |  |  |  | ﻿Outer thread | PG 21 | ﻿Clamping range mm | 4 x 15 | Color | Light grey | Body Material | Polyamide PA 6 25% Glass-Fiber Reinforced | Seal Material | Tefabloc | Technical Property 1 | Gas and Watertight | Technical Property 2 | Completely twist protected | Technical Property 3 | Combinable with various sealing inserts | Technical Property 4
Liquid Tight Strain Reliefs - ﻿Cable Gland / Industrial Flat Cable - Polyamide | http://www.altechcorp.com/GoogleAssets/LTSR/5320555.jpg | No | Flat Cable, Angular, Cable Gland / Industrial Straight Through - Polyamide - PG | /Electronics & Electrical/Electronic Components & Devices/Automation Control Components | http://www.altechcorp.com/HTML/LTSR-A.html | 5320555 | http://www.altechcorp.com/PDFS/Splits/ltsr8.pdf | http://www.altechcorp.com/GoogleAssets/LTSR/5320555(drawing).jpg |  |  |  | STD Pack 20 |  |  |  | ﻿Outer thread | PG 21 | ﻿Clamping range mm | 4 x 15 | Color | Black | Body Material | Polyamide PA 6 25% Glass-Fiber Reinforced | Seal Material | Tefabloc | Technical Property 1 | Gas and Watertight | Technical Property 2 | Completely twist protected | Technical Property 3 | Combinable with various sealing inserts | Technical Property 4
Liquid Tight Strain Reliefs - ﻿Cable Gland / Industrial Flat Cable - Polyamide | http://www.altechcorp.com/GoogleAssets/LTSR/5320360.jpg | No | Flat Cable, Angular, Cable Gland / Industrial Straight Through - Polyamide - PG | /Electronics & Electrical/Electronic Components & Devices/Automation Control Components | http://www.altechcorp.com/HTML/LTSR-A.html | 5320360 | http://www.altechcorp.com/PDFS/Splits/ltsr8.pdf | http://www.altechcorp.com/GoogleAssets/LTSR/5320360(drawing).jpg |  |  |  | STD Pack 20 |  |  |  | ﻿Outer thread | PG 29 | ﻿Clamping range mm | 6 x 26 | Color | Light grey | Body Material | Polyamide PA 6 25% Glass-Fiber Reinforced | Seal Material | Tefabloc | Technical Property 1 | Gas and Watertight | Technical Property 2 | Completely twist protected | Technical Property 3 | Combinable with various sealing inserts | Technical Property 4
Liquid Tight Strain Reliefs - ﻿Cable Gland / Industrial Flat Cable - Polyamide | http://www.altechcorp.com/GoogleAssets/LTSR/5320560.jpg | No | Flat Cable, Angular, Cable Gland / Industrial Straight Through - Polyamide - PG | /Electronics & Electrical/Electronic Components & Devices/Automation Control Components | http://www.altechcorp.com/HTML/LTSR-A.html | 5320560 | http://www.altechcorp.com/PDFS/Splits/ltsr8.pdf | http://www.altechcorp.com/GoogleAssets/LTSR/5320560(drawing).jpg |  |  |  | STD Pack 20 |  |  |  | ﻿Outer thread | PG 29 | ﻿Clamping range mm | 6 x 26 | Color | Black | Body Material | Polyamide PA 6 25% Glass-Fiber Reinforced | Seal Material | Tefabloc | Technical Property 1 | Gas and Watertight | Technical Property 2 | Completely twist protected | Technical Property 3 | Combinable with various sealing inserts | Technical Property 4
Liquid Tight Strain Reliefs - ﻿Cable Gland / Industrial Flat Cable - Polyamide | http://www.altechcorp.com/GoogleAssets/LTSR/5320361.jpg | No | Flat Cable, Angular, Cable Gland / Industrial Straight Through - Polyamide - PG | /Electronics & Electrical/Electronic Components & Devices/Automation Control Components | http://www.altechcorp.com/HTML/LTSR-A.html | 5320361 | http://www.altechcorp.com/PDFS/Splits/ltsr8.pdf | http://www.altechcorp.com/GoogleAssets/LTSR/5320361(drawing).jpg |  |  |  | STD Pack 20 |  |  |  | ﻿Outer thread | PG 29 | ﻿Clamping range mm | 7 x 26 | Color | Light grey | Body Material | Polyamide PA 6 25% Glass-Fiber Reinforced | Seal Material | Tefabloc | Technical Property 1 | Gas and Watertight | Technical Property 2 | Completely twist protected | Technical Property 3 | Combinable with various sealing inserts | Technical Property 4
Liquid Tight Strain Reliefs - ﻿Cable Gland / Industrial Flat Cable - Polyamide | http://www.altechcorp.com/GoogleAssets/LTSR/5320561.jpg | No | Flat Cable, Angular, Cable Gland / Industrial Straight Through - Polyamide - PG | /Electronics & Electrical/Electronic Components & Devices/Automation Control Components | http://www.altechcorp.com/HTML/LTSR-A.html | 5320561 | http://www.altechcorp.com/PDFS/Splits/ltsr8.pdf | http://www.altechcorp.com/GoogleAssets/LTSR/5320561(drawing).jpg |  |  |  | STD Pack 20 |  |  |  | ﻿Outer thread | PG 29 | ﻿Clamping range mm | 7 x 26 | Color | Black | Body Material | Polyamide PA 6 25% Glass-Fiber Reinforced | Seal Material | Tefabloc | Technical Property 1 | Gas and Watertight | Technical Property 2 | Completely twist protected | Technical Property 3 | Combinable with various sealing inserts | Technical Property 4
Liquid Tight Strain Reliefs - ﻿Cable Gland / Industrial Flat Cable - Polyamide | http://www.altechcorp.com/GoogleAssets/LTSR/5320365.jpg | No | Flat Cable, Angular, Cable Gland / Industrial Straight Through - Polyamide - PG | /Electronics & Electrical/Electronic Components & Devices/Automation Control Components | http://www.altechcorp.com/HTML/LTSR-A.html | 5320365 | http://www.altechcorp.com/PDFS/Splits/ltsr8.pdf | http://www.altechcorp.com/GoogleAssets/LTSR/5320365(drawing).jpg |  |  |  | STD Pack 20 |  |  |  | ﻿Outer thread | PG 36 | ﻿Clamping range mm | 5 x 36 | Color | Light grey | Body Material | Polyamide PA 6 25% Glass-Fiber Reinforced | Seal Material | Tefabloc | Technical Property 1 | Gas and Watertight | Technical Property 2 | Completely twist protected | Technical Property 3 | Combinable with various sealing inserts | Technical Property 4
Liquid Tight Strain Reliefs - ﻿Cable Gland / Industrial Flat Cable - Polyamide | http://www.altechcorp.com/GoogleAssets/LTSR/5320565.jpg | No | Flat Cable, Angular, Cable Gland / Industrial Straight Through - Polyamide - PG | /Electronics & Electrical/Electronic Components & Devices/Automation Control Components | http://www.altechcorp.com/HTML/LTSR-A.html | 5320565 | http://www.altechcorp.com/PDFS/Splits/ltsr8.pdf | http://www.altechcorp.com/GoogleAssets/LTSR/5320565(drawing).jpg |  |  |  | STD Pack 20 |  |  |  | ﻿Outer thread | PG 36 | ﻿Clamping range mm | 5 x 36 | Color | Black | Body Material | Polyamide PA 6 25% Glass-Fiber Reinforced | Seal Material | Tefabloc | Technical Property 1 | Gas and Watertight | Technical Property 2 | Completely twist protected | Technical Property 3 | Combinable with various sealing inserts | Technical Property 4
Liquid Tight Strain Reliefs - ﻿Cable Gland / Industrial Flat Cable - Polyamide | http://www.altechcorp.com/GoogleAssets/LTSR/5320366.jpg | No | Flat Cable, Angular, Cable Gland / Industrial Straight Through - Polyamide - PG | /Electronics & Electrical/Electronic Components & Devices/Automation Control Components | http://www.altechcorp.com/HTML/LTSR-A.html | 5320366 | http://www.altechcorp.com/PDFS/Splits/ltsr8.pdf | http://www.altechcorp.com/GoogleAssets/LTSR/5320366(drawing).jpg |  |  |  | STD Pack 20 |  |  |  | ﻿Outer thread | PG 36 | ﻿Clamping range mm | 8 x 30 | Color | Light grey | Body Material | Polyamide PA 6 25% Glass-Fiber Reinforced | Seal Material | Tefabloc | Technical Property 1 | Gas and Watertight | Technical Property 2 | Completely twist protected | Technical Property 3 | Combinable with various sealing inserts | Technical Property 4
Liquid Tight Strain Reliefs - ﻿Cable Gland / Industrial Flat Cable - Polyamide | http://www.altechcorp.com/GoogleAssets/LTSR/5320566.jpg | No | Flat Cable, Angular, Cable Gland / Industrial Straight Through - Polyamide - PG | /Electronics & Electrical/Electronic Components & Devices/Automation Control Components | http://www.altechcorp.com/HTML/LTSR-A.html | 5320566 | http://www.altechcorp.com/PDFS/Splits/ltsr8.pdf | http://www.altechcorp.com/GoogleAssets/LTSR/5320566(drawing).jpg |  |  |  | STD Pack 20 |  |  |  | ﻿Outer thread | PG 36 | ﻿Clamping range mm | 8 x 30 | Color | Black | Body Material | Polyamide PA 6 25% Glass-Fiber Reinforced | Seal Material | Tefabloc | Technical Property 1 | Gas and Watertight | Technical Property 2 | Completely twist protected | Technical Property 3 | Combinable with various sealing inserts | Technical Property 4
Liquid Tight Strain Reliefs - ﻿Cable Gland / Industrial Flat Cable - Polyamide | http://www.altechcorp.com/GoogleAssets/LTSR/5320370.jpg | No | Flat Cable, Angular, Cable Gland / Industrial Straight Through - Polyamide - PG | /Electronics & Electrical/Electronic Components & Devices/Automation Control Components | http://www.altechcorp.com/HTML/LTSR-A.html | 5320370 | http://www.altechcorp.com/PDFS/Splits/ltsr8.pdf | http://www.altechcorp.com/GoogleAssets/LTSR/5320370(drawing).jpg |  |  |  | STD Pack 20 |  |  |  | ﻿Outer thread | PG 42 | ﻿Clamping range mm | 5.5 x 37 | Color | Light grey | Body Material | Polyamide PA 6 25% Glass-Fiber Reinforced | Seal Material | Tefabloc | Technical Property 1 | Gas and Watertight | Technical Property 2 | Completely twist protected | Technical Property 3 | Combinable with various sealing inserts | Technical Property 4
Liquid Tight Strain Reliefs - ﻿Cable Gland / Industrial Flat Cable - Polyamide | http://www.altechcorp.com/GoogleAssets/LTSR/5320570.jpg | No | Flat Cable, Angular, Cable Gland / Industrial Straight Through - Polyamide - PG | /Electronics & Electrical/Electronic Components & Devices/Automation Control Components | http://www.altechcorp.com/HTML/LTSR-A.html | 5320570 | http://www.altechcorp.com/PDFS/Splits/ltsr8.pdf | http://www.altechcorp.com/GoogleAssets/LTSR/5320570(drawing).jpg |  |  |  | STD Pack 20 |  |  |  | ﻿Outer thread | PG 42 | ﻿Clamping range mm | 5.5 x 37 | Color | Black | Body Material | Polyamide PA 6 25% Glass-Fiber Reinforced | Seal Material | Tefabloc | Technical Property 1 | Gas and Watertight | Technical Property 2 | Completely twist protected | Technical Property 3 | Combinable with various sealing inserts | Technical Property 4
Liquid Tight Strain Reliefs - ﻿Cable Gland / Industrial Flat Cable - Polyamide | http://www.altechcorp.com/GoogleAssets/LTSR/5320371.jpg | No | Flat Cable, Angular, Cable Gland / Industrial Straight Through - Polyamide - PG | /Electronics & Electrical/Electronic Components & Devices/Automation Control Components | http://www.altechcorp.com/HTML/LTSR-A.html | 5320371 | http://www.altechcorp.com/PDFS/Splits/ltsr8.pdf | http://www.altechcorp.com/GoogleAssets/LTSR/5320371(drawing).jpg |  |  |  | STD Pack 20 |  |  |  | ﻿Outer thread | PG 42 | ﻿Clamping range mm | 6 x 39 | Color | Light grey | Body Material | Polyamide PA 6 25% Glass-Fiber Reinforced | Seal Material | Tefabloc | Technical Property 1 | Gas and Watertight | Technical Property 2 | Completely twist protected | Technical Property 3 | Combinable with various sealing inserts | Technical Property 4
Liquid Tight Strain Reliefs - ﻿Cable Gland / Industrial Flat Cable - Polyamide | http://www.altechcorp.com/GoogleAssets/LTSR/5320571.jpg | No | Flat Cable, Angular, Cable Gland / Industrial Straight Through - Polyamide - PG | /Electronics & Electrical/Electronic Components & Devices/Automation Control Components | http://www.altechcorp.com/HTML/LTSR-A.html | 5320571 | http://www.altechcorp.com/PDFS/Splits/ltsr8.pdf | http://www.altechcorp.com/GoogleAssets/LTSR/5320571(drawing).jpg |  |  |  | STD Pack 20 |  |  |  | ﻿Outer thread | PG 42 | ﻿Clamping range mm | 6 x 39 | Color | Black | Body Material | Polyamide PA 6 25% Glass-Fiber Reinforced | Seal Material | Tefabloc | Technical Property 1 | Gas and Watertight | Technical Property 2 | Completely twist protected | Technical Property 3 | Combinable with various sealing inserts | Technical Property 4
Liquid Tight Strain Reliefs - ﻿Cable Gland / Industrial Flat Cable - Polyamide | http://www.altechcorp.com/GoogleAssets/LTSR/5320785.jpg | No | Flat Cable, Angular, Cable Gland / Industrial Straight Through - Polyamide - Metric | /Electronics & Electrical/Electronic Components & Devices/Automation Control Components | http://www.altechcorp.com/HTML/LTSR-A.html | 5320785 | http://www.altechcorp.com/PDFS/Splits/ltsr8.pdf | http://www.altechcorp.com/GoogleAssets/LTSR/5320785(drawing).jpg |  |  |  | STD Pack ﻿50 |  |  |  | ﻿Outer thread | M 20 x 1.5/16 | ﻿Clamping range mm | 8 x 12 | Color | Light grey | Body Material | Polyamide PA 6 25% Glass-Fiber Reinforced | Seal Material | Tefabloc | Technical Property 1 | Gas and Watertight | Technical Property 2 | Completely twist protected | Technical Property 3 | Combinable with various sealing inserts | Technical Property 4
Liquid Tight Strain Reliefs - ﻿Cable Gland / Industrial Flat Cable - Polyamide | http://www.altechcorp.com/GoogleAssets/LTSR/5320885.jpg | No | Flat Cable, Angular, Cable Gland / Industrial Straight Through - Polyamide - Metric | /Electronics & Electrical/Electronic Components & Devices/Automation Control Components | http://www.altechcorp.com/HTML/LTSR-A.html | 5320885 | http://www.altechcorp.com/PDFS/Splits/ltsr8.pdf | http://www.altechcorp.com/GoogleAssets/LTSR/5320885(drawing).jpg |  |  |  | STD Pack ﻿50 |  |  |  | ﻿Outer thread | M 20 x 1.5/16 | ﻿Clamping range mm | 8 x 12 | Color | Black | Body Material | Polyamide PA 6 25% Glass-Fiber Reinforced | Seal Material | Tefabloc | Technical Property 1 | Gas and Watertight | Technical Property 2 | Completely twist protected | Technical Property 3 | Combinable with various sealing inserts | Technical Property 4
Liquid Tight Strain Reliefs - ﻿Cable Gland / Industrial Flat Cable - Polyamide | http://www.altechcorp.com/GoogleAssets/LTSR/5320786.jpg | No | Flat Cable, Angular, Cable Gland / Industrial Straight Through - Polyamide - Metric | /Electronics & Electrical/Electronic Components & Devices/Automation Control Components | http://www.altechcorp.com/HTML/LTSR-A.html | 5320786 | http://www.altechcorp.com/PDFS/Splits/ltsr8.pdf | http://www.altechcorp.com/GoogleAssets/LTSR/5320786(drawing).jpg |  |  |  | STD Pack 20 |  |  |  | ﻿Outer thread | M 25 x 1.5 | ﻿Clamping range mm | 4 x 15 | Color | Light grey | Body Material | Polyamide PA 6 25% Glass-Fiber Reinforced | Seal Material | Tefabloc | Technical Property 1 | Gas and Watertight | Technical Property 2 | Completely twist protected | Technical Property 3 | Combinable with various sealing inserts | Technical Property 4
Liquid Tight Strain Reliefs - ﻿Cable Gland / Industrial Flat Cable - Polyamide | http://www.altechcorp.com/GoogleAssets/LTSR/5320886.jpg | No | Flat Cable, Angular, Cable Gland / Industrial Straight Through - Polyamide - Metric | /Electronics & Electrical/Electronic Components & Devices/Automation Control Components | http://www.altechcorp.com/HTML/LTSR-A.html | 5320886 | http://www.altechcorp.com/PDFS/Splits/ltsr8.pdf | http://www.altechcorp.com/GoogleAssets/LTSR/5320886(drawing).jpg |  |  |  | STD Pack 20 |  |  |  | ﻿Outer thread | M 25 x 1.5 | ﻿Clamping range mm | 4 x 15 | Color | Black | Body Material | Polyamide PA 6 25% Glass-Fiber Reinforced | Seal Material | Tefabloc | Technical Property 1 | Gas and Watertight | Technical Property 2 | Completely twist protected | Technical Property 3 | Combinable with various sealing inserts | Technical Property 4
Liquid Tight Strain Reliefs - ﻿Cable Gland / Industrial Flat Cable - Polyamide | http://www.altechcorp.com/GoogleAssets/LTSR/5320375.jpg | No | Flat Cable, Oval, Cable Gland / Industrial Straight Through - Polyamide - PG | /Electronics & Electrical/Electronic Components & Devices/Automation Control Components | http://www.altechcorp.com/HTML/LTSR-A.html | 5320375 | http://www.altechcorp.com/PDFS/Splits/ltsr8.pdf | http://www.altechcorp.com/GoogleAssets/LTSR/5320375(drawing).jpg |  |  |  | STD Pack ﻿50 |  |  |  | ﻿Outer thread | PG 13.5 | ﻿Clamping range mm | 5 x 8 | Color | Light grey | Body Material | Polyamide PA 6 25% Glass-Fiber Reinforced | Seal Material | Tefabloc | Technical Property 1 | Gas and Watertight | Technical Property 2 | Completely twist protected | Technical Property 3 | Combinable with various sealing inserts | Technical Property 4
Liquid Tight Strain Reliefs - ﻿Cable Gland / Industrial Flat Cable - Polyamide | http://www.altechcorp.com/GoogleAssets/LTSR/5320575.jpg | No | Flat Cable, Oval, Cable Gland / Industrial Straight Through - Polyamide - PG | /Electronics & Electrical/Electronic Components & Devices/Automation Control Components | http://www.altechcorp.com/HTML/LTSR-A.html | 5320575 | http://www.altechcorp.com/PDFS/Splits/ltsr8.pdf | http://www.altechcorp.com/GoogleAssets/LTSR/5320575(drawing).jpg |  |  |  | STD Pack ﻿50 |  |  |  | ﻿Outer thread | PG 13.5 | ﻿Clamping range mm | 5 x 8 | Color | Black | Body Material | Polyamide PA 6 25% Glass-Fiber Reinforced | Seal Material | Tefabloc | Technical Property 1 | Gas and Watertight | Technical Property 2 | Completely twist protected | Technical Property 3 | Combinable with various sealing inserts | Technical Property 4
Liquid Tight Strain Reliefs - ﻿Cable Gland / Industrial Flat Cable - Polyamide | http://www.altechcorp.com/GoogleAssets/LTSR/5320376.jpg | No | Flat Cable, Oval, Cable Gland / Industrial Straight Through - Polyamide - PG | /Electronics & Electrical/Electronic Components & Devices/Automation Control Components | http://www.altechcorp.com/HTML/LTSR-A.html | 5320376 | http://www.altechcorp.com/PDFS/Splits/ltsr8.pdf | http://www.altechcorp.com/GoogleAssets/LTSR/5320376(drawing).jpg |  |  |  | STD Pack ﻿50 |  |  |  | ﻿Outer thread | PG 13.5 | ﻿Clamping range mm | 5 x 12 | Color | Light grey | Body Material | Polyamide PA 6 25% Glass-Fiber Reinforced | Seal Material | Tefabloc | Technical Property 1 | Gas and Watertight | Technical Property 2 | Completely twist protected | Technical Property 3 | Combinable with various sealing inserts | Technical Property 4
Liquid Tight Strain Reliefs - ﻿Cable Gland / Industrial Flat Cable - Polyamide | http://www.altechcorp.com/GoogleAssets/LTSR/5320576.jpg | No | Flat Cable, Oval, Cable Gland / Industrial Straight Through - Polyamide - PG | /Electronics & Electrical/Electronic Components & Devices/Automation Control Components | http://www.altechcorp.com/HTML/LTSR-A.html | 5320576 | http://www.altechcorp.com/PDFS/Splits/ltsr8.pdf | http://www.altechcorp.com/GoogleAssets/LTSR/5320576(drawing).jpg |  |  |  | STD Pack ﻿50 |  |  |  | ﻿Outer thread | PG 13.5 | ﻿Clamping range mm | 5 x 12 | Color | Black | Body Material | Polyamide PA 6 25% Glass-Fiber Reinforced | Seal Material | Tefabloc | Technical Property 1 | Gas and Watertight | Technical Property 2 | Completely twist protected | Technical Property 3 | Combinable with various sealing inserts | Technical Property 4
Liquid Tight Strain Reliefs - ﻿Cable Gland / Industrial Flat Cable - Polyamide | http://www.altechcorp.com/GoogleAssets/LTSR/5320380.jpg | No | Flat Cable, Oval, Cable Gland / Industrial Straight Through - Polyamide - PG | /Electronics & Electrical/Electronic Components & Devices/Automation Control Components | http://www.altechcorp.com/HTML/LTSR-A.html | 5320380 | http://www.altechcorp.com/PDFS/Splits/ltsr8.pdf | http://www.altechcorp.com/GoogleAssets/LTSR/5320380(drawing).jpg |  |  |  | STD Pack ﻿50 |  |  |  | ﻿Outer thread | PG 16 | ﻿Clamping range mm | 5 x 12 | Color | Light grey | Body Material | Polyamide PA 6 25% Glass-Fiber Reinforced | Seal Material | Tefabloc | Technical Property 1 | Gas and Watertight | Technical Property 2 | Completely twist protected | Technical Property 3 | Combinable with various sealing inserts | Technical Property 4
Liquid Tight Strain Reliefs - ﻿Cable Gland / Industrial Flat Cable - Polyamide | http://www.altechcorp.com/GoogleAssets/LTSR/5320580.jpg | No | Flat Cable, Oval, Cable Gland / Industrial Straight Through - Polyamide - PG | /Electronics & Electrical/Electronic Components & Devices/Automation Control Components | http://www.altechcorp.com/HTML/LTSR-A.html | 5320580 | http://www.altechcorp.com/PDFS/Splits/ltsr8.pdf | http://www.altechcorp.com/GoogleAssets/LTSR/5320580(drawing).jpg |  |  |  | STD Pack ﻿50 |  |  |  | ﻿Outer thread | PG 16 | ﻿Clamping range mm | 5 x 12 | Color | Black | Body Material | Polyamide PA 6 25% Glass-Fiber Reinforced | Seal Material | Tefabloc | Technical Property 1 | Gas and Watertight | Technical Property 2 | Completely twist protected | Technical Property 3 | Combinable with various sealing inserts | Technical Property 4
Liquid Tight Strain Reliefs - ﻿Cable Gland / Industrial Flat Cable - Polyamide | http://www.altechcorp.com/GoogleAssets/LTSR/5320381.jpg | No | Flat Cable, Oval, Cable Gland / Industrial Straight Through - Polyamide - PG | /Electronics & Electrical/Electronic Components & Devices/Automation Control Components | http://www.altechcorp.com/HTML/LTSR-A.html | 5320381 | http://www.altechcorp.com/PDFS/Splits/ltsr8.pdf | http://www.altechcorp.com/GoogleAssets/LTSR/5320381(drawing).jpg |  |  |  | STD Pack ﻿50 |  |  |  | ﻿Outer thread | PG 16 | ﻿Clamping range mm | 5.5 x 8.5 | Color | Light grey | Body Material | Polyamide PA 6 25% Glass-Fiber Reinforced | Seal Material | Tefabloc | Technical Property 1 | Gas and Watertight | Technical Property 2 | Completely twist protected | Technical Property 3 | Combinable with various sealing inserts | Technical Property 4
Liquid Tight Strain Reliefs - ﻿Cable Gland / Industrial Flat Cable - Polyamide | http://www.altechcorp.com/GoogleAssets/LTSR/5320581.jpg | No | Flat Cable, Oval, Cable Gland / Industrial Straight Through - Polyamide - PG | /Electronics & Electrical/Electronic Components & Devices/Automation Control Components | http://www.altechcorp.com/HTML/LTSR-A.html | 5320581 | http://www.altechcorp.com/PDFS/Splits/ltsr8.pdf | http://www.altechcorp.com/GoogleAssets/LTSR/5320581(drawing).jpg |  |  |  | STD Pack ﻿50 |  |  |  | ﻿Outer thread | PG 16 | ﻿Clamping range mm | 5.5 x 8.5 | Color | Black | Body Material | Polyamide PA 6 25% Glass-Fiber Reinforced | Seal Material | Tefabloc | Technical Property 1 | Gas and Watertight | Technical Property 2 | Completely twist protected | Technical Property 3 | Combinable with various sealing inserts | Technical Property 4
Liquid Tight Strain Reliefs - ﻿Cable Gland / Industrial Flat Cable - Polyamide | http://www.altechcorp.com/GoogleAssets/LTSR/5320382.jpg | No | Flat Cable, Oval, Cable Gland / Industrial Straight Through - Polyamide - PG | /Electronics & Electrical/Electronic Components & Devices/Automation Control Components | http://www.altechcorp.com/HTML/LTSR-A.html | 5320382 | http://www.altechcorp.com/PDFS/Splits/ltsr8.pdf | http://www.altechcorp.com/GoogleAssets/LTSR/5320382(drawing).jpg |  |  |  | STD Pack ﻿50 |  |  |  | ﻿Outer thread | PG 16 | ﻿Clamping range mm | 5 x 15 | Color | Light grey | Body Material | Polyamide PA 6 25% Glass-Fiber Reinforced | Seal Material | Tefabloc | Technical Property 1 | Gas and Watertight | Technical Property 2 | Completely twist protected | Technical Property 3 | Combinable with various sealing inserts | Technical Property 4
Liquid Tight Strain Reliefs - ﻿Cable Gland / Industrial Flat Cable - Polyamide | http://www.altechcorp.com/GoogleAssets/LTSR/5320582.jpg | No | Flat Cable, Oval, Cable Gland / Industrial Straight Through - Polyamide - PG | /Electronics & Electrical/Electronic Components & Devices/Automation Control Components | http://www.altechcorp.com/HTML/LTSR-A.html | 5320582 | http://www.altechcorp.com/PDFS/Splits/ltsr8.pdf | http://www.altechcorp.com/GoogleAssets/LTSR/5320582(drawing).jpg |  |  |  | STD Pack ﻿50 |  |  |  | ﻿Outer thread | PG 16 | ﻿Clamping range mm | 5 x 15 | Color | Black | Body Material | Polyamide PA 6 25% Glass-Fiber Reinforced | Seal Material | Tefabloc | Technical Property 1 | Gas and Watertight | Technical Property 2 | Completely twist protected | Technical Property 3 | Combinable with various sealing inserts | Technical Property 4
Liquid Tight Strain Reliefs - ﻿Cable Gland / Industrial Flat Cable - Polyamide | http://www.altechcorp.com/GoogleAssets/LTSR/5320383.jpg | No | Flat Cable, Oval, Cable Gland / Industrial Straight Through - Polyamide - PG | /Electronics & Electrical/Electronic Components & Devices/Automation Control Components | http://www.altechcorp.com/HTML/LTSR-A.html | 5320383 | http://www.altechcorp.com/PDFS/Splits/ltsr8.pdf | http://www.altechcorp.com/GoogleAssets/LTSR/5320383(drawing).jpg |  |  |  | STD Pack ﻿50 |  |  |  | ﻿Outer thread | PG 16 | ﻿Clamping range mm | 6 x 15 | Color | Light grey | Body Material | Polyamide PA 6 25% Glass-Fiber Reinforced | Seal Material | Tefabloc | Technical Property 1 | Gas and Watertight | Technical Property 2 | Completely twist protected | Technical Property 3 | Combinable with various sealing inserts | Technical Property 4
Liquid Tight Strain Reliefs - ﻿Cable Gland / Industrial Flat Cable - Polyamide | http://www.altechcorp.com/GoogleAssets/LTSR/5320583.jpg | No | Flat Cable, Oval, Cable Gland / Industrial Straight Through - Polyamide - PG | /Electronics & Electrical/Electronic Components & Devices/Automation Control Components | http://www.altechcorp.com/HTML/LTSR-A.html | 5320583 | http://www.altechcorp.com/PDFS/Splits/ltsr8.pdf | http://www.altechcorp.com/GoogleAssets/LTSR/5320583(drawing).jpg |  |  |  | STD Pack ﻿50 |  |  |  | ﻿Outer thread | PG 16 | ﻿Clamping range mm | 6 x 15 | Color | Black | Body Material | Polyamide PA 6 25% Glass-Fiber Reinforced | Seal Material | Tefabloc | Technical Property 1 | Gas and Watertight | Technical Property 2 | Completely twist protected | Technical Property 3 | Combinable with various sealing inserts | Technical Property 4
Liquid Tight Strain Reliefs - ﻿Cable Gland / Industrial Flat Cable - Polyamide | http://www.altechcorp.com/GoogleAssets/LTSR/5320384.jpg | No | Flat Cable, Oval, Cable Gland / Industrial Straight Through - Polyamide - PG | /Electronics & Electrical/Electronic Components & Devices/Automation Control Components | http://www.altechcorp.com/HTML/LTSR-A.html | 5320384 | http://www.altechcorp.com/PDFS/Splits/ltsr8.pdf | http://www.altechcorp.com/GoogleAssets/LTSR/5320384(drawing).jpg |  |  |  | STD Pack ﻿50 |  |  |  | ﻿Outer thread | PG 16 | ﻿Clamping range mm | 7 x 14 | Color | Light grey | Body Material | Polyamide PA 6 25% Glass-Fiber Reinforced | Seal Material | Tefabloc | Technical Property 1 | Gas and Watertight | Technical Property 2 | Completely twist protected | Technical Property 3 | Combinable with various sealing inserts | Technical Property 4
Liquid Tight Strain Reliefs - ﻿Cable Gland / Industrial Flat Cable - Polyamide | http://www.altechcorp.com/GoogleAssets/LTSR/5320584.jpg | No | Flat Cable, Oval, Cable Gland / Industrial Straight Through - Polyamide - PG | /Electronics & Electrical/Electronic Components & Devices/Automation Control Components | http://www.altechcorp.com/HTML/LTSR-A.html | 5320584 | http://www.altechcorp.com/PDFS/Splits/ltsr8.pdf | http://www.altechcorp.com/GoogleAssets/LTSR/5320584(drawing).jpg |  |  |  | STD Pack ﻿50 |  |  |  | ﻿Outer thread | PG 16 | ﻿Clamping range mm | 7 x 14 | Color | Black | Body Material | Polyamide PA 6 25% Glass-Fiber Reinforced | Seal Material | Tefabloc | Technical Property 1 | Gas and Watertight | Technical Property 2 | Completely twist protected | Technical Property 3 | Combinable with various sealing inserts | Technical Property 4
Liquid Tight Strain Reliefs - ﻿Cable Gland / Industrial Flat Cable - Polyamide | http://www.altechcorp.com/GoogleAssets/LTSR/5320385.jpg | No | Flat Cable, Oval, Cable Gland / Industrial Straight Through - Polyamide - PG | /Electronics & Electrical/Electronic Components & Devices/Automation Control Components | http://www.altechcorp.com/HTML/LTSR-A.html | 5320385 | http://www.altechcorp.com/PDFS/Splits/ltsr8.pdf | http://www.altechcorp.com/GoogleAssets/LTSR/5320385(drawing).jpg |  |  |  | STD Pack 20 |  |  |  | ﻿Outer thread | PG 21 | ﻿Clamping range mm | 5 x 16 | Color | Light grey | Body Material | Polyamide PA 6 25% Glass-Fiber Reinforced | Seal Material | Tefabloc | Technical Property 1 | Gas and Watertight | Technical Property 2 | Completely twist protected | Technical Property 3 | Combinable with various sealing inserts | Technical Property 4
Liquid Tight Strain Reliefs - ﻿Cable Gland / Industrial Flat Cable - Polyamide | http://www.altechcorp.com/GoogleAssets/LTSR/5320585.jpg | No | Flat Cable, Oval, Cable Gland / Industrial Straight Through - Polyamide - PG | /Electronics & Electrical/Electronic Components & Devices/Automation Control Components | http://www.altechcorp.com/HTML/LTSR-A.html | 5320585 | http://www.altechcorp.com/PDFS/Splits/ltsr8.pdf | http://www.altechcorp.com/GoogleAssets/LTSR/5320585(drawing).jpg |  |  |  | STD Pack 20 |  |  |  | ﻿Outer thread | PG 21 | ﻿Clamping range mm | 5 x 16 | Color | Black | Body Material | Polyamide PA 6 25% Glass-Fiber Reinforced | Seal Material | Tefabloc | Technical Property 1 | Gas and Watertight | Technical Property 2 | Completely twist protected | Technical Property 3 | Combinable with various sealing inserts | Technical Property 4
Liquid Tight Strain Reliefs - ﻿Cable Gland / Industrial Flat Cable - Polyamide | http://www.altechcorp.com/GoogleAssets/LTSR/5320386.jpg | No | Flat Cable, Oval, Cable Gland / Industrial Straight Through - Polyamide - PG | /Electronics & Electrical/Electronic Components & Devices/Automation Control Components | http://www.altechcorp.com/HTML/LTSR-A.html | 5320386 | http://www.altechcorp.com/PDFS/Splits/ltsr8.pdf | http://www.altechcorp.com/GoogleAssets/LTSR/5320386(drawing).jpg |  |  |  | STD Pack 20 |  |  |  | ﻿Outer thread | PG 21 | ﻿Clamping range mm | 7 x 16.5 | Color | Light grey | Body Material | Polyamide PA 6 25% Glass-Fiber Reinforced | Seal Material | Tefabloc | Technical Property 1 | Gas and Watertight | Technical Property 2 | Completely twist protected | Technical Property 3 | Combinable with various sealing inserts | Technical Property 4
Liquid Tight Strain Reliefs - ﻿Cable Gland / Industrial Flat Cable - Polyamide | http://www.altechcorp.com/GoogleAssets/LTSR/5320586.jpg | No | Flat Cable, Oval, Cable Gland / Industrial Straight Through - Polyamide - PG | /Electronics & Electrical/Electronic Components & Devices/Automation Control Components | http://www.altechcorp.com/HTML/LTSR-A.html | 5320586 | http://www.altechcorp.com/PDFS/Splits/ltsr8.pdf | http://www.altechcorp.com/GoogleAssets/LTSR/5320586(drawing).jpg |  |  |  | STD Pack 20 |  |  |  | ﻿Outer thread | PG 21 | ﻿Clamping range mm | 7 x 16.5 | Color | Black | Body Material | Polyamide PA 6 25% Glass-Fiber Reinforced | Seal Material | Tefabloc | Technical Property 1 | Gas and Watertight | Technical Property 2 | Completely twist protected | Technical Property 3 | Combinable with various sealing inserts | Technical Property 4
Liquid Tight Strain Reliefs - ﻿Cable Gland / Industrial Flat Cable - Polyamide | http://www.altechcorp.com/GoogleAssets/LTSR/5320387.jpg | No | Flat Cable, Oval, Cable Gland / Industrial Straight Through - Polyamide - PG | /Electronics & Electrical/Electronic Components & Devices/Automation Control Components | http://www.altechcorp.com/HTML/LTSR-A.html | 5320387 | http://www.altechcorp.com/PDFS/Splits/ltsr8.pdf | http://www.altechcorp.com/GoogleAssets/LTSR/5320387(drawing).jpg |  |  |  | STD Pack 20 |  |  |  | ﻿Outer thread | PG 21 | ﻿Clamping range mm | 7 x 20 | Color | Light grey | Body Material | Polyamide PA 6 25% Glass-Fiber Reinforced | Seal Material | Tefabloc | Technical Property 1 | Gas and Watertight | Technical Property 2 | Completely twist protected | Technical Property 3 | Combinable with various sealing inserts | Technical Property 4
Liquid Tight Strain Reliefs - ﻿Cable Gland / Industrial Flat Cable - Polyamide | http://www.altechcorp.com/GoogleAssets/LTSR/5320587.jpg | No | Flat Cable, Oval, Cable Gland / Industrial Straight Through - Polyamide - PG | /Electronics & Electrical/Electronic Components & Devices/Automation Control Components | http://www.altechcorp.com/HTML/LTSR-A.html | 5320587 | http://www.altechcorp.com/PDFS/Splits/ltsr8.pdf | http://www.altechcorp.com/GoogleAssets/LTSR/5320587(drawing).jpg |  |  |  | STD Pack 20 |  |  |  | ﻿Outer thread | PG 21 | ﻿Clamping range mm | 7 x 20 | Color | Black | Body Material | Polyamide PA 6 25% Glass-Fiber Reinforced | Seal Material | Tefabloc | Technical Property 1 | Gas and Watertight | Technical Property 2 | Completely twist protected | Technical Property 3 | Combinable with various sealing inserts | Technical Property 4
Liquid Tight Strain Reliefs - ﻿Cable Gland / Industrial Flat Cable - Polyamide | http://www.altechcorp.com/GoogleAssets/LTSR/5320390.jpg | No | Flat Cable, Oval, Cable Gland / Industrial Straight Through - Polyamide - PG | /Electronics & Electrical/Electronic Components & Devices/Automation Control Components | http://www.altechcorp.com/HTML/LTSR-A.html | 5320390 | http://www.altechcorp.com/PDFS/Splits/ltsr8.pdf | http://www.altechcorp.com/GoogleAssets/LTSR/5320390(drawing).jpg |  |  |  | STD Pack 20 |  |  |  | ﻿Outer thread | PG 29 | ﻿Clamping range mm | 10 x 27 | Color | Light grey | Body Material | Polyamide PA 6 25% Glass-Fiber Reinforced | Seal Material | Tefabloc | Technical Property 1 | Gas and Watertight | Technical Property 2 | Completely twist protected | Technical Property 3 | Combinable with various sealing inserts | Technical Property 4
Liquid Tight Strain Reliefs - ﻿Cable Gland / Industrial Flat Cable - Polyamide | http://www.altechcorp.com/GoogleAssets/LTSR/5320590.jpg | No | Flat Cable, Oval, Cable Gland / Industrial Straight Through - Polyamide - PG | /Electronics & Electrical/Electronic Components & Devices/Automation Control Components | http://www.altechcorp.com/HTML/LTSR-A.html | 5320590 | http://www.altechcorp.com/PDFS/Splits/ltsr8.pdf | http://www.altechcorp.com/GoogleAssets/LTSR/5320590(drawing).jpg |  |  |  | STD Pack 20 |  |  |  | ﻿Outer thread | PG 29 | ﻿Clamping range mm | 10 x 27 | Color | Black | Body Material | Polyamide PA 6 25% Glass-Fiber Reinforced | Seal Material | Tefabloc | Technical Property 1 | Gas and Watertight | Technical Property 2 | Completely twist protected | Technical Property 3 | Combinable with various sealing inserts | Technical Property 4
Liquid Tight Strain Reliefs - ﻿Cable Gland / Industrial Flat Cable - Polyamide | http://www.altechcorp.com/GoogleAssets/LTSR/5320393.jpg | No | Flat Cable, Oval, Cable Gland / Industrial Straight Through - Polyamide - PG | /Electronics & Electrical/Electronic Components & Devices/Automation Control Components | http://www.altechcorp.com/HTML/LTSR-A.html | 5320393 | http://www.altechcorp.com/PDFS/Splits/ltsr8.pdf | http://www.altechcorp.com/GoogleAssets/LTSR/5320393(drawing).jpg |  |  |  | STD Pack 20 |  |  |  | ﻿Outer thread | PG 36 | ﻿Clamping range mm | 6.5 x 32 | Color | Light grey | Body Material | Polyamide PA 6 25% Glass-Fiber Reinforced | Seal Material | Tefabloc | Technical Property 1 | Gas and Watertight | Technical Property 2 | Completely twist protected | Technical Property 3 | Combinable with various sealing inserts | Technical Property 4
Liquid Tight Strain Reliefs - ﻿Cable Gland / Industrial Flat Cable - Polyamide | http://www.altechcorp.com/GoogleAssets/LTSR/5320593.jpg | No | Flat Cable, Oval, Cable Gland / Industrial Straight Through - Polyamide - PG | /Electronics & Electrical/Electronic Components & Devices/Automation Control Components | http://www.altechcorp.com/HTML/LTSR-A.html | 5320593 | http://www.altechcorp.com/PDFS/Splits/ltsr8.pdf | http://www.altechcorp.com/GoogleAssets/LTSR/5320593(drawing).jpg |  |  |  | STD Pack 20 |  |  |  | ﻿Outer thread | PG 36 | ﻿Clamping range mm | 6.5 x 32 | Color | Black | Body Material | Polyamide PA 6 25% Glass-Fiber Reinforced | Seal Material | Tefabloc | Technical Property 1 | Gas and Watertight | Technical Property 2 | Completely twist protected | Technical Property 3 | Combinable with various sealing inserts | Technical Property 4
Liquid Tight Strain Reliefs - ﻿Cable Gland / Industrial Flat Cable - Polyamide | http://www.altechcorp.com/GoogleAssets/LTSR/5320394.jpg | No | Flat Cable, Oval, Cable Gland / Industrial Straight Through - Polyamide - PG | /Electronics & Electrical/Electronic Components & Devices/Automation Control Components | http://www.altechcorp.com/HTML/LTSR-A.html | 5320394 | http://www.altechcorp.com/PDFS/Splits/ltsr8.pdf | http://www.altechcorp.com/GoogleAssets/LTSR/5320394(drawing).jpg |  |  |  | STD Pack 20 |  |  |  | ﻿Outer thread | PG 36 | ﻿Clamping range mm | 11 x 35 | Color | Light grey | Body Material | Polyamide PA 6 25% Glass-Fiber Reinforced | Seal Material | Tefabloc | Technical Property 1 | Gas and Watertight | Technical Property 2 | Completely twist protected | Technical Property 3 | Combinable with various sealing inserts | Technical Property 4
Liquid Tight Strain Reliefs - ﻿Cable Gland / Industrial Flat Cable - Polyamide | http://www.altechcorp.com/GoogleAssets/LTSR/5320594.jpg | No | Flat Cable, Oval, Cable Gland / Industrial Straight Through - Polyamide - PG | /Electronics & Electrical/Electronic Components & Devices/Automation Control Components | http://www.altechcorp.com/HTML/LTSR-A.html | 5320594 | http://www.altechcorp.com/PDFS/Splits/ltsr8.pdf | http://www.altechcorp.com/GoogleAssets/LTSR/5320594(drawing).jpg |  |  |  | STD Pack 20 |  |  |  | ﻿Outer thread | PG 36 | ﻿Clamping range mm | 11 x 35 | Color | Black | Body Material | Polyamide PA 6 25% Glass-Fiber Reinforced | Seal Material | Tefabloc | Technical Property 1 | Gas and Watertight | Technical Property 2 | Completely twist protected | Technical Property 3 | Combinable with various sealing inserts | Technical Property 4
Liquid Tight Strain Reliefs - ﻿Cable Gland / Industrial Flat Cable - Polyamide | http://www.altechcorp.com/GoogleAssets/LTSR/5320397.jpg | No | Flat Cable, Oval, Cable Gland / Industrial Straight Through - Polyamide - PG | /Electronics & Electrical/Electronic Components & Devices/Automation Control Components | http://www.altechcorp.com/HTML/LTSR-A.html | 5320397 | http://www.altechcorp.com/PDFS/Splits/ltsr8.pdf | http://www.altechcorp.com/GoogleAssets/LTSR/5320397(drawing).jpg |  |  |  | STD Pack 20 |  |  |  | ﻿Outer thread | PG 42 | ﻿Clamping range mm | 6 x 41 | Color | Light grey | Body Material | Polyamide PA 6 25% Glass-Fiber Reinforced | Seal Material | Tefabloc | Technical Property 1 | Gas and Watertight | Technical Property 2 | Completely twist protected | Technical Property 3 | Combinable with various sealing inserts | Technical Property 4
Liquid Tight Strain Reliefs - ﻿Cable Gland / Industrial Flat Cable - Polyamide | http://www.altechcorp.com/GoogleAssets/LTSR/5320596.jpg | No | Flat Cable, Oval, Cable Gland / Industrial Straight Through - Polyamide - PG | /Electronics & Electrical/Electronic Components & Devices/Automation Control Components | http://www.altechcorp.com/HTML/LTSR-A.html | 5320596 | http://www.altechcorp.com/PDFS/Splits/ltsr8.pdf | http://www.altechcorp.com/GoogleAssets/LTSR/5320596(drawing).jpg |  |  |  | STD Pack 20 |  |  |  | ﻿Outer thread | PG 42 | ﻿Clamping range mm | 6 x 41 | Color | Black | Body Material | Polyamide PA 6 25% Glass-Fiber Reinforced | Seal Material | Tefabloc | Technical Property 1 | Gas and Watertight | Technical Property 2 | Completely twist protected | Technical Property 3 | Combinable with various sealing inserts | Technical Property 4
Liquid Tight Strain Reliefs - ﻿Cable Gland / Industrial Flat Cable - Polyamide | http://www.altechcorp.com/GoogleAssets/LTSR/5320397.jpg | No | Flat Cable, Oval, Cable Gland / Industrial Straight Through - Polyamide - PG | /Electronics & Electrical/Electronic Components & Devices/Automation Control Components | http://www.altechcorp.com/HTML/LTSR-A.html | 5320397 | http://www.altechcorp.com/PDFS/Splits/ltsr8.pdf | http://www.altechcorp.com/GoogleAssets/LTSR/5320397(drawing).jpg |  |  |  | STD Pack 20 |  |  |  | ﻿Outer thread | PG 42 | ﻿Clamping range mm | 9 x 38 | Color | Light grey | Body Material | Polyamide PA 6 25% Glass-Fiber Reinforced | Seal Material | Tefabloc | Technical Property 1 | Gas and Watertight | Technical Property 2 | Completely twist protected | Technical Property 3 | Combinable with various sealing inserts | Technical Property 4
Liquid Tight Strain Reliefs - ﻿Cable Gland / Industrial Flat Cable - Polyamide | http://www.altechcorp.com/GoogleAssets/LTSR/5320597.jpg | No | Flat Cable, Oval, Cable Gland / Industrial Straight Through - Polyamide - PG | /Electronics & Electrical/Electronic Components & Devices/Automation Control Components | http://www.altechcorp.com/HTML/LTSR-A.html | 5320597 | http://www.altechcorp.com/PDFS/Splits/ltsr8.pdf | http://www.altechcorp.com/GoogleAssets/LTSR/5320597(drawing).jpg |  |  |  | STD Pack 20 |  |  |  | ﻿Outer thread | PG 42 | ﻿Clamping range mm | 9 x 38 | Color | Black | Body Material | Polyamide PA 6 25% Glass-Fiber Reinforced | Seal Material | Tefabloc | Technical Property 1 | Gas and Watertight | Technical Property 2 | Completely twist protected | Technical Property 3 | Combinable with various sealing inserts | Technical Property 4
Liquid Tight Strain Reliefs - ﻿Cable Gland / Industrial Flat Cable - Polyamide | http://www.altechcorp.com/GoogleAssets/LTSR/5320770.jpg | No | Flat Cable, Oval, Cable Gland / Industrial Straight Through - Polyamide - Metric | /Electronics & Electrical/Electronic Components & Devices/Automation Control Components | http://www.altechcorp.com/HTML/LTSR-A.html | 5320770 | http://www.altechcorp.com/PDFS/Splits/ltsr8.pdf | http://www.altechcorp.com/GoogleAssets/LTSR/5320770(drawing).jpg |  |  |  | STD Pack ﻿50 |  |  |  | ﻿Outer thread | M 20 x 1.5/13 | ﻿Clamping range mm | 5 x 8 | Color | Light grey | Body Material | Polyamide PA 6 25% Glass-Fiber Reinforced | Seal Material | Tefabloc | Technical Property 1 | Gas and Watertight | Technical Property 2 | Completely twist protected | Technical Property 3 | Combinable with various sealing inserts | Technical Property 4
Liquid Tight Strain Reliefs - ﻿Cable Gland / Industrial Flat Cable - Polyamide | http://www.altechcorp.com/GoogleAssets/LTSR/5320870.jpg | No | Flat Cable, Oval, Cable Gland / Industrial Straight Through - Polyamide - Metric | /Electronics & Electrical/Electronic Components & Devices/Automation Control Components | http://www.altechcorp.com/HTML/LTSR-A.html | 5320870 | http://www.altechcorp.com/PDFS/Splits/ltsr8.pdf | http://www.altechcorp.com/GoogleAssets/LTSR/5320870(drawing).jpg |  |  |  | STD Pack ﻿50 |  |  |  | ﻿Outer thread | M 20 x 1.5/13 | ﻿Clamping range mm | 5 x 8 | Color | Black | Body Material | Polyamide PA 6 25% Glass-Fiber Reinforced | Seal Material | Tefabloc | Technical Property 1 | Gas and Watertight | Technical Property 2 | Completely twist protected | Technical Property 3 | Combinable with various sealing inserts | Technical Property 4
Liquid Tight Strain Reliefs - ﻿Cable Gland / Industrial Flat Cable - Polyamide | http://www.altechcorp.com/GoogleAssets/LTSR/5320771.jpg | No | Flat Cable, Oval, Cable Gland / Industrial Straight Through - Polyamide - Metric | /Electronics & Electrical/Electronic Components & Devices/Automation Control Components | http://www.altechcorp.com/HTML/LTSR-A.html | 5320771 | http://www.altechcorp.com/PDFS/Splits/ltsr8.pdf | http://www.altechcorp.com/GoogleAssets/LTSR/5320771(drawing).jpg |  |  |  | STD Pack ﻿50 |  |  |  | ﻿Outer thread | M 20 x 1.5/13 | ﻿Clamping range mm | 5 x 12 | Color | Light grey | Body Material | Polyamide PA 6 25% Glass-Fiber Reinforced | Seal Material | Tefabloc | Technical Property 1 | Gas and Watertight | Technical Property 2 | Completely twist protected | Technical Property 3 | Combinable with various sealing inserts | Technical Property 4
Liquid Tight Strain Reliefs - ﻿Cable Gland / Industrial Flat Cable - Polyamide | http://www.altechcorp.com/GoogleAssets/LTSR/5320871.jpg | No | Flat Cable, Oval, Cable Gland / Industrial Straight Through - Polyamide - Metric | /Electronics & Electrical/Electronic Components & Devices/Automation Control Components | http://www.altechcorp.com/HTML/LTSR-A.html | 5320871 | http://www.altechcorp.com/PDFS/Splits/ltsr8.pdf | http://www.altechcorp.com/GoogleAssets/LTSR/5320871(drawing).jpg |  |  |  | STD Pack ﻿50 |  |  |  | ﻿Outer thread | M 20 x 1.5/13 | ﻿Clamping range mm | 5 x 12 | Color | Black | Body Material | Polyamide PA 6 25% Glass-Fiber Reinforced | Seal Material | Tefabloc | Technical Property 1 | Gas and Watertight | Technical Property 2 | Completely twist protected | Technical Property 3 | Combinable with various sealing inserts | Technical Property 4
Liquid Tight Strain Reliefs - ﻿Cable Gland / Industrial Flat Cable - Polyamide | http://www.altechcorp.com/GoogleAssets/LTSR/5320871.jpg | No | Flat Cable, Oval, Cable Gland / Industrial Straight Through - Polyamide - Metric | /Electronics & Electrical/Electronic Components & Devices/Automation Control Components | http://www.altechcorp.com/HTML/LTSR-A.html | 5320772 | http://www.altechcorp.com/PDFS/Splits/ltsr8.pdf | http://www.altechcorp.com/GoogleAssets/LTSR/5320772(drawing).jpg |  |  |  | STD Pack ﻿50 |  |  |  | ﻿Outer thread | M 20 x 1.5/16 | ﻿Clamping range mm | 5.5 x 8.5 | Color | Light grey | Body Material | Polyamide PA 6 25% Glass-Fiber Reinforced | Seal Material | Tefabloc | Technical Property 1 | Gas and Watertight | Technical Property 2 | Completely twist protected | Technical Property 3 | Combinable with various sealing inserts | Technical Property 4
Liquid Tight Strain Reliefs - ﻿Cable Gland / Industrial Flat Cable - Polyamide | http://www.altechcorp.com/GoogleAssets/LTSR/5320872.jpg | No | Flat Cable, Oval, Cable Gland / Industrial Straight Through - Polyamide - Metric | /Electronics & Electrical/Electronic Components & Devices/Automation Control Components | http://www.altechcorp.com/HTML/LTSR-A.html | 5320872 | http://www.altechcorp.com/PDFS/Splits/ltsr8.pdf | http://www.altechcorp.com/GoogleAssets/LTSR/5320872(drawing).jpg |  |  |  | STD Pack ﻿50 |  |  |  | ﻿Outer thread | M 20 x 1.5/16 | ﻿Clamping range mm | 5.5 x 8.5 | Color | Black | Body Material | Polyamide PA 6 25% Glass-Fiber Reinforced | Seal Material | Tefabloc | Technical Property 1 | Gas and Watertight | Technical Property 2 | Completely twist protected | Technical Property 3 | Combinable with various sealing inserts | Technical Property 4
Liquid Tight Strain Reliefs - ﻿Cable Gland / Industrial Flat Cable - Polyamide | http://www.altechcorp.com/GoogleAssets/LTSR/5320773.jpg | No | Flat Cable, Oval, Cable Gland / Industrial Straight Through - Polyamide - Metric | /Electronics & Electrical/Electronic Components & Devices/Automation Control Components | http://www.altechcorp.com/HTML/LTSR-A.html | 5320773 | http://www.altechcorp.com/PDFS/Splits/ltsr8.pdf | http://www.altechcorp.com/GoogleAssets/LTSR/5320773(drawing).jpg |  |  |  | STD Pack ﻿50 |  |  |  | ﻿Outer thread | M 20 x 1.5/16 | ﻿Clamping range mm | 7 x 14 | Color | Light grey | Body Material | Polyamide PA 6 25% Glass-Fiber Reinforced | Seal Material | Tefabloc | Technical Property 1 | Gas and Watertight | Technical Property 2 | Completely twist protected | Technical Property 3 | Combinable with various sealing inserts | Technical Property 4
Liquid Tight Strain Reliefs - ﻿Cable Gland / Industrial Flat Cable - Polyamide | http://www.altechcorp.com/GoogleAssets/LTSR/5320873.jpg | No | Flat Cable, Oval, Cable Gland / Industrial Straight Through - Polyamide - Metric | /Electronics & Electrical/Electronic Components & Devices/Automation Control Components | http://www.altechcorp.com/HTML/LTSR-A.html | 5320873 | http://www.altechcorp.com/PDFS/Splits/ltsr8.pdf | http://www.altechcorp.com/GoogleAssets/LTSR/5320873(drawing).jpg |  |  |  | STD Pack ﻿50 |  |  |  | ﻿Outer thread | M 20 x 1.5/16 | ﻿Clamping range mm | 7 x 14 | Color | Black | Body Material | Polyamide PA 6 25% Glass-Fiber Reinforced | Seal Material | Tefabloc | Technical Property 1 | Gas and Watertight | Technical Property 2 | Completely twist protected | Technical Property 3 | Combinable with various sealing inserts | Technical Property 4
Liquid Tight Strain Reliefs - ﻿Cable Gland / Industrial Flat Cable - Polyamide | http://www.altechcorp.com/GoogleAssets/LTSR/5320774.jpg | No | Flat Cable, Oval, Cable Gland / Industrial Straight Through - Polyamide - Metric | /Electronics & Electrical/Electronic Components & Devices/Automation Control Components | http://www.altechcorp.com/HTML/LTSR-A.html | 5320774 | http://www.altechcorp.com/PDFS/Splits/ltsr8.pdf | http://www.altechcorp.com/GoogleAssets/LTSR/5320774(drawing).jpg |  |  |  | STD Pack ﻿50 |  |  |  | ﻿Outer thread | M 25 x 1.5 | ﻿Clamping range mm | 5 x 15 | Color | Light grey | Body Material | Polyamide PA 6 25% Glass-Fiber Reinforced | Seal Material | Tefabloc | Technical Property 1 | Gas and Watertight | Technical Property 2 | Completely twist protected | Technical Property 3 | Combinable with various sealing inserts | Technical Property 4
Liquid Tight Strain Reliefs - ﻿Cable Gland / Industrial Flat Cable - Polyamide | http://www.altechcorp.com/GoogleAssets/LTSR/5320874.jpg | No | Flat Cable, Oval, Cable Gland / Industrial Straight Through - Polyamide - Metric | /Electronics & Electrical/Electronic Components & Devices/Automation Control Components | http://www.altechcorp.com/HTML/LTSR-A.html | 5320874 | http://www.altechcorp.com/PDFS/Splits/ltsr8.pdf | http://www.altechcorp.com/GoogleAssets/LTSR/5320874(drawing).jpg |  |  |  | STD Pack 20 |  |  |  | ﻿Outer thread | M 25 x 1.5 | ﻿Clamping range mm | 5 x 15 | Color | Black | Body Material | Polyamide PA 6 25% Glass-Fiber Reinforced | Seal Material | Tefabloc | Technical Property 1 | Gas and Watertight | Technical Property 2 | Completely twist protected | Technical Property 3 | Combinable with various sealing inserts | Technical Property 4
Liquid Tight Strain Reliefs - ﻿Cable Gland / Industrial Flat Cable - Polyamide | http://www.altechcorp.com/GoogleAssets/LTSR/5320775.jpg | No | Flat Cable, Oval, Cable Gland / Industrial Straight Through - Polyamide - Metric | /Electronics & Electrical/Electronic Components & Devices/Automation Control Components | http://www.altechcorp.com/HTML/LTSR-A.html | 5320775 | http://www.altechcorp.com/PDFS/Splits/ltsr8.pdf | http://www.altechcorp.com/GoogleAssets/LTSR/5320775(drawing).jpg |  |  |  | STD Pack 20 |  |  |  | ﻿Outer thread | M 25 x 1.5 | ﻿Clamping range mm | 5 x 16 | Color | Light grey | Body Material | Polyamide PA 6 25% Glass-Fiber Reinforced | Seal Material | Tefabloc | Technical Property 1 | Gas and Watertight | Technical Property 2 | Completely twist protected | Technical Property 3 | Combinable with various sealing inserts | Technical Property 4
Liquid Tight Strain Reliefs - ﻿Cable Gland / Industrial Flat Cable - Polyamide | http://www.altechcorp.com/GoogleAssets/LTSR/5320875.jpg | No | Flat Cable, Oval, Cable Gland / Industrial Straight Through - Polyamide - Metric | /Electronics & Electrical/Electronic Components & Devices/Automation Control Components | http://www.altechcorp.com/HTML/LTSR-A.html | 5320875 | http://www.altechcorp.com/PDFS/Splits/ltsr8.pdf | http://www.altechcorp.com/GoogleAssets/LTSR/5320875(drawing).jpg |  |  |  | STD Pack 20 |  |  |  | ﻿Outer thread | M 25 x 1.5 | ﻿Clamping range mm | 5 x 16 | Color | Black | Body Material | Polyamide PA 6 25% Glass-Fiber Reinforced | Seal Material | Tefabloc | Technical Property 1 | Gas and Watertight | Technical Property 2 | Completely twist protected | Technical Property 3 | Combinable with various sealing inserts | Technical Property 4
Liquid Tight Strain Reliefs - ﻿Cable Gland / Industrial Flat Cable - Polyamide | http://www.altechcorp.com/GoogleAssets/LTSR/5320876.jpg | No | Flat Cable, Oval, Cable Gland / Industrial Straight Through - Polyamide - Metric | /Electronics & Electrical/Electronic Components & Devices/Automation Control Components | http://www.altechcorp.com/HTML/LTSR-A.html | 5320876 | http://www.altechcorp.com/PDFS/Splits/ltsr8.pdf | http://www.altechcorp.com/GoogleAssets/LTSR/5320876(drawing).jpg |  |  |  | STD Pack 20 |  |  |  | ﻿Outer thread | M 25 x 1.5 | ﻿Clamping range mm | 6 x 15 | Color | Light grey | Body Material | Polyamide PA 6 25% Glass-Fiber Reinforced | Seal Material | Tefabloc | Technical Property 1 | Gas and Watertight | Technical Property 2 | Completely twist protected | Technical Property 3 | Combinable with various sealing inserts | Technical Property 4
Liquid Tight Strain Reliefs - ﻿Cable Gland / Industrial Flat Cable - Polyamide | http://www.altechcorp.com/GoogleAssets/LTSR/5320876.jpg | No | Flat Cable, Oval, Cable Gland / Industrial Straight Through - Polyamide - Metric | /Electronics & Electrical/Electronic Components & Devices/Automation Control Components | http://www.altechcorp.com/HTML/LTSR-A.html | 5320876 | http://www.altechcorp.com/PDFS/Splits/ltsr8.pdf | http://www.altechcorp.com/GoogleAssets/LTSR/5320876(drawing).jpg |  |  |  | STD Pack 20 |  |  |  | ﻿Outer thread | M 25 x 1.5 | ﻿Clamping range mm | 6 x 15 | Color | Black | Body Material | Polyamide PA 6 25% Glass-Fiber Reinforced | Seal Material | Tefabloc | Technical Property 1 | Gas and Watertight | Technical Property 2 | Completely twist protected | Technical Property 3 | Combinable with various sealing inserts | Technical Property 4
Liquid Tight Strain Reliefs - ﻿Cable Gland / Industrial Flat Cable - Polyamide | http://www.altechcorp.com/GoogleAssets/LTSR/5320777.jpg | No | Flat Cable, Oval, Cable Gland / Industrial Straight Through - Polyamide - Metric | /Electronics & Electrical/Electronic Components & Devices/Automation Control Components | http://www.altechcorp.com/HTML/LTSR-A.html | 5320777 | http://www.altechcorp.com/PDFS/Splits/ltsr8.pdf | http://www.altechcorp.com/GoogleAssets/LTSR/5320777(drawing).jpg |  |  |  | STD Pack 20 |  |  |  | ﻿Outer thread | M 25 x 1.5 | ﻿Clamping range mm | 7 x 16.5 | Color | Light grey | Body Material | Polyamide PA 6 25% Glass-Fiber Reinforced | Seal Material | Tefabloc | Technical Property 1 | Gas and Watertight | Technical Property 2 | Completely twist protected | Technical Property 3 | Combinable with various sealing inserts | Technical Property 4
Liquid Tight Strain Reliefs - ﻿Cable Gland / Industrial Flat Cable - Polyamide | http://www.altechcorp.com/GoogleAssets/LTSR/5320877.jpg | No | Flat Cable, Oval, Cable Gland / Industrial Straight Through - Polyamide - Metric | /Electronics & Electrical/Electronic Components & Devices/Automation Control Components | http://www.altechcorp.com/HTML/LTSR-A.html | 5320877 | http://www.altechcorp.com/PDFS/Splits/ltsr8.pdf | http://www.altechcorp.com/GoogleAssets/LTSR/5320877(drawing).jpg |  |  |  | STD Pack 20 |  |  |  | ﻿Outer thread | M 25 x 1.5 | ﻿Clamping range mm | 7 x 16.5 | Color | Black | Body Material | Polyamide PA 6 25% Glass-Fiber Reinforced | Seal Material | Tefabloc | Technical Property 1 | Gas and Watertight | Technical Property 2 | Completely twist protected | Technical Property 3 | Combinable with various sealing inserts | Technical Property 4
Liquid Tight Strain Reliefs - ﻿Cable Gland / Industrial Flat Cable - Polyamide | http://www.altechcorp.com/GoogleAssets/LTSR/5320780.jpg | No | Flat Cable, Oval, Cable Gland / Industrial Straight Through - Polyamide - Metric | /Electronics & Electrical/Electronic Components & Devices/Automation Control Components | http://www.altechcorp.com/HTML/LTSR-A.html | 5320780 | http://www.altechcorp.com/PDFS/Splits/ltsr8.pdf | http://www.altechcorp.com/GoogleAssets/LTSR/5320780(drawing).jpg |  |  |  | STD Pack 20 |  |  |  | ﻿Outer thread | M 32 x 1.5 | ﻿Clamping range mm | 7 x 20 | Color | Light grey | Body Material | Polyamide PA 6 25% Glass-Fiber Reinforced | Seal Material | Tefabloc | Technical Property 1 | Gas and Watertight | Technical Property 2 | Completely twist protected | Technical Property 3 | Combinable with various sealing inserts | Technical Property 4
Liquid Tight Strain Reliefs - ﻿Cable Gland / Industrial Flat Cable - Polyamide | http://www.altechcorp.com/GoogleAssets/LTSR/5320880.jpg | No | Flat Cable, Oval, Cable Gland / Industrial Straight Through - Polyamide - Metric | /Electronics & Electrical/Electronic Components & Devices/Automation Control Components | http://www.altechcorp.com/HTML/LTSR-A.html | 5320880 | http://www.altechcorp.com/PDFS/Splits/ltsr8.pdf | http://www.altechcorp.com/GoogleAssets/LTSR/5320880(drawing).jpg |  |  |  | STD Pack 20 |  |  |  | ﻿Outer thread | M 32 x 1.5 | ﻿Clamping range mm | 7 x 20 | Color | Black | Body Material | Polyamide PA 6 25% Glass-Fiber Reinforced | Seal Material | Tefabloc | Technical Property 1 | Gas and Watertight | Technical Property 2 | Completely twist protected | Technical Property 3 | Combinable with various sealing inserts | Technical Property 4
Liquid Tight Strain Reliefs - ﻿Cable Gland / Industrial Straight Through - PVDF | http://www.altechcorp.com/GoogleAssets/LTSR/5330016.jpg | No | ECAl, Cable Gland / Industrial Straight Through - PVDF - Metric | /Electronics & Electrical/Electronic Components & Devices/Automation Control Components | http://www.altechcorp.com/HTML/LTSR-A.html | 5330016 | http://www.altechcorp.com/PDFS/Splits/ltsr11.pdf | http://www.altechcorp.com/GoogleAssets/LTSR/5330016(drawing).jpg |  |  |  | STD Pack ﻿50 |  |  |  | ﻿Outer thread | M 16 x 1.5 | ﻿Clamping range mm | 5-8 | ECA clamping ring | Polycarbonate | Body Material | Polyvinyllideflouride | Seal Material | Santoprene | Technical Property 1 | No halogen | Technical Property 2 | Strain releif through clamping ring | Technical Property 3 | Gas- and watertight | Technical Property 4 | Completely twist protected | ﻿Temperature Range | PVDF: ﻿-40 to 120°C ﻿(-40 to 248°F)
Liquid Tight Strain Reliefs - ﻿Cable Gland / Industrial Straight Through - PVDF | http://www.altechcorp.com/GoogleAssets/LTSR/5330020.jpg | No | ECAl, Cable Gland / Industrial Straight Through - PVDF - Metric | /Electronics & Electrical/Electronic Components & Devices/Automation Control Components | http://www.altechcorp.com/HTML/LTSR-A.html | 5330020 | http://www.altechcorp.com/PDFS/Splits/ltsr11.pdf | http://www.altechcorp.com/GoogleAssets/LTSR/5330020(drawing).jpg |  |  |  | STD Pack ﻿50 |  |  |  | ﻿Outer thread | M 20 x 1.5/13 | ﻿Clamping range mm | 8-12 | ECA clamping ring | Polycarbonate | Body Material | Polyvinyllideflouride | Seal Material | Santoprene | Technical Property 1 | No halogen | Technical Property 2 | Strain releif through clamping ring | Technical Property 3 | Gas- and watertight | Technical Property 4 | Completely twist protected | ﻿Temperature Range | PVDF: ﻿-40 to 120°C ﻿(-40 to 248°F)
Liquid Tight Strain Reliefs - ﻿Cable Gland / Industrial Straight Through - PVDF | http://www.altechcorp.com/GoogleAssets/LTSR/5330021.jpg | No | ECAl, Cable Gland / Industrial Straight Through - PVDF - Metric | /Electronics & Electrical/Electronic Components & Devices/Automation Control Components | http://www.altechcorp.com/HTML/LTSR-A.html | 5330021 | http://www.altechcorp.com/PDFS/Splits/ltsr11.pdf | http://www.altechcorp.com/GoogleAssets/LTSR/5330021(drawing).jpg |  |  |  | STD Pack ﻿50 |  |  |  | ﻿Outer thread | M 20 x 1.5/16 | ﻿Clamping range mm | 10-14 | ECA clamping ring | Polycarbonate | Body Material | Polyvinyllideflouride | Seal Material | Santoprene | Technical Property 1 | No halogen | Technical Property 2 | Strain releif through clamping ring | Technical Property 3 | Gas- and watertight | Technical Property 4 | Completely twist protected | ﻿Temperature Range | PVDF: ﻿-40 to 120°C ﻿(-40 to 248°F)
Liquid Tight Strain Reliefs - ﻿Cable Gland / Industrial Straight Through - PVDF | http://www.altechcorp.com/GoogleAssets/LTSR/5330025.jpg | No | ECAl, Cable Gland / Industrial Straight Through - PVDF - Metric | /Electronics & Electrical/Electronic Components & Devices/Automation Control Components | http://www.altechcorp.com/HTML/LTSR-A.html | 5330025 | http://www.altechcorp.com/PDFS/Splits/ltsr11.pdf | http://www.altechcorp.com/GoogleAssets/LTSR/5330025(drawing).jpg |  |  |  | STD Pack 20 |  |  |  | ﻿Outer thread | M 25 x 1.5 | ﻿Clamping range mm | 11.5-18 | ECA clamping ring | Polycarbonate | Body Material | Polyvinyllideflouride | Seal Material | Santoprene | Technical Property 1 | No halogen | Technical Property 2 | Strain releif through clamping ring | Technical Property 3 | Gas- and watertight | Technical Property 4 | Completely twist protected | ﻿Temperature Range | PVDF: ﻿-40 to 120°C ﻿(-40 to 248°F)
Liquid Tight Strain Reliefs - ﻿Cable Gland / Industrial Straight Through - PVDF | http://www.altechcorp.com/GoogleAssets/LTSR/5330032.jpg | No | ECAl, Cable Gland / Industrial Straight Through - PVDF - Metric | /Electronics & Electrical/Electronic Components & Devices/Automation Control Components | http://www.altechcorp.com/HTML/LTSR-A.html | 5330032 | http://www.altechcorp.com/PDFS/Splits/ltsr11.pdf | http://www.altechcorp.com/GoogleAssets/LTSR/5330032(drawing).jpg |  |  |  | STD Pack 20 |  |  |  | ﻿Outer thread | M 32 x 1.5 | ﻿Clamping range mm | 15-24 | ECA clamping ring | Polycarbonate | Body Material | Polyvinyllideflouride | Seal Material | Santoprene | Technical Property 1 | No halogen | Technical Property 2 | Strain releif through clamping ring | Technical Property 3 | Gas- and watertight | Technical Property 4 | Completely twist protected | ﻿Temperature Range | PVDF: ﻿-40 to 120°C ﻿(-40 to 248°F)
Liquid Tight Strain Reliefs - ﻿Cable Gland / Industrial Straight Through - PVDF | http://www.altechcorp.com/GoogleAssets/LTSR/PhotoTBD.jpg | No | ECAl, Cable Gland / Industrial Straight Through - PVDF - Metric | /Electronics & Electrical/Electronic Components & Devices/Automation Control Components | http://www.altechcorp.com/HTML/LTSR-A.html | 5330116 | http://www.altechcorp.com/PDFS/Splits/ltsr11.pdf | http://www.altechcorp.com/GoogleAssets/LTSR/ |  |  |  | STD Pack ﻿50 |  |  |  | ﻿Outer thread | M 16 x 1.5 | ﻿Clamping range mm | 4.5-8 | ECA clamping ring | Polycarbonate | Body Material | Polyvinyllideflouride | Seal Material | Santoprene | Technical Property 1 | No halogen | Technical Property 2 | Strain releif through clamping ring | Technical Property 3 | Gas- and watertight | Technical Property 4 | Completely twist protected | ﻿Temperature Range | PVDF: ﻿-40 to 120°C ﻿(-40 to 248°F)
Liquid Tight Strain Reliefs - ﻿Cable Gland / Industrial Straight Through - PVDF | http://www.altechcorp.com/GoogleAssets/LTSR/PhotoTBD.jpg | No | Short Seal, Cable Gland / Industrial Straight Through - PVDF - Metric | /Electronics & Electrical/Electronic Components & Devices/Automation Control Components | http://www.altechcorp.com/HTML/LTSR-A.html | 5330120 | http://www.altechcorp.com/PDFS/Splits/ltsr11.pdf | http://www.altechcorp.com/GoogleAssets/LTSR/ |  |  |  | STD Pack ﻿50 |  |  |  | ﻿Outer thread | M 20 x 1.5/13 | ﻿Clamping range mm | 7-12 | ECA clamping ring | Polycarbonate | Body Material | Polyvinyllideflouride | Seal Material | Santoprene | Technical Property 1 | No halogen | Technical Property 2 | Strain releif through clamping ring | Technical Property 3 | Gas- and watertight | Technical Property 4 | Completely twist protected | ﻿Temperature Range | PVDF: ﻿-40 to 120°C ﻿(-40 to 248°F)
Liquid Tight Strain Reliefs - ﻿Cable Gland / Industrial Straight Through - PVDF | http://www.altechcorp.com/GoogleAssets/LTSR/PhotoTBD.jpg | No | Short Seal, Cable Gland / Industrial Straight Through - PVDF - Metric | /Electronics & Electrical/Electronic Components & Devices/Automation Control Components | http://www.altechcorp.com/HTML/LTSR-A.html | 5330121 | http://www.altechcorp.com/PDFS/Splits/ltsr11.pdf | http://www.altechcorp.com/GoogleAssets/LTSR/ |  |  |  | STD Pack ﻿50 |  |  |  | ﻿Outer thread | M 20 x 1.5/16 | ﻿Clamping range mm | 9-14 | ECA clamping ring | Polycarbonate | Body Material | Polyvinyllideflouride | Seal Material | Santoprene | Technical Property 1 | No halogen | Technical Property 2 | Strain releif through clamping ring | Technical Property 3 | Gas- and watertight | Technical Property 4 | Completely twist protected | ﻿Temperature Range | PVDF: ﻿-40 to 120°C ﻿(-40 to 248°F)
Liquid Tight Strain Reliefs - ﻿Cable Gland / Industrial Straight Through - PVDF | http://www.altechcorp.com/GoogleAssets/LTSR/PhotoTBD.jpg | No | Short Seal, Cable Gland / Industrial Straight Through - PVDF - Metric | /Electronics & Electrical/Electronic Components & Devices/Automation Control Components | http://www.altechcorp.com/HTML/LTSR-A.html | 5330125 | http://www.altechcorp.com/PDFS/Splits/ltsr11.pdf | http://www.altechcorp.com/GoogleAssets/LTSR/ |  |  |  | STD Pack 20 |  |  |  | ﻿Outer thread | M 25 x 1.5 | ﻿Clamping range mm | 11.5-18 | ECA clamping ring | Polycarbonate | Body Material | Polyvinyllideflouride | Seal Material | Santoprene | Technical Property 1 | No halogen | Technical Property 2 | Strain releif through clamping ring | Technical Property 3 | Gas- and watertight | Technical Property 4 | Completely twist protected | ﻿Temperature Range | PVDF: ﻿-40 to 120°C ﻿(-40 to 248°F)
Liquid Tight Strain Reliefs - ﻿Cable Gland / Industrial Straight Through - PVDF | http://www.altechcorp.com/GoogleAssets/LTSR/PhotoTBD.jpg | No | Short Seal, Cable Gland / Industrial Straight Through - PVDF - Metric | /Electronics & Electrical/Electronic Components & Devices/Automation Control Components | http://www.altechcorp.com/HTML/LTSR-A.html | 5330132 | http://www.altechcorp.com/PDFS/Splits/ltsr11.pdf | http://www.altechcorp.com/GoogleAssets/LTSR/ |  |  |  | STD Pack 20 |  |  |  | ﻿Outer thread | M 32 x 1.5 | ﻿Clamping range mm | 15-24.5 | ECA clamping ring | Polycarbonate | Body Material | Polyvinyllideflouride | Seal Material | Santoprene | Technical Property 1 | No halogen | Technical Property 2 | Strain releif through clamping ring | Technical Property 3 | Gas- and watertight | Technical Property 4 | Completely twist protected | ﻿Temperature Range | PVDF: ﻿-40 to 120°C ﻿(-40 to 248°F)
Liquid Tight Strain Reliefs - ﻿Cable Gland / Industrial Straight Through - PVDF | http://www.altechcorp.com/GoogleAssets/LTSR/PhotoTBD.jpg | No | Short Seal, Cable Gland / Industrial Straight Through - PVDF - Metric | /Electronics & Electrical/Electronic Components & Devices/Automation Control Components | http://www.altechcorp.com/HTML/LTSR-A.html | 5330216 | http://www.altechcorp.com/PDFS/Splits/ltsr11.pdf | http://www.altechcorp.com/GoogleAssets/LTSR/ |  |  |  | STD Pack ﻿50 |  |  |  | ﻿Outer thread | M 16 x 1.5 | ﻿Clamping range mm | 3-8 | ECA clamping ring | Polycarbonate | Body Material | Polyvinyllideflouride | Seal Material | Santoprene | Technical Property 1 | No halogen | Technical Property 2 | Strain releif through clamping ring | Technical Property 3 | Gas- and watertight | Technical Property 4 | Completely twist protected | ﻿Temperature Range | PVDF: ﻿-40 to 120°C ﻿(-40 to 248°F)
Liquid Tight Strain Reliefs - ﻿Cable Gland / Industrial Straight Through - PVDF | http://www.altechcorp.com/GoogleAssets/LTSR/PhotoTBD.jpg | No | Long Seal, Cable Gland / Industrial Straight Through - PVDF - Metric | /Electronics & Electrical/Electronic Components & Devices/Automation Control Components | http://www.altechcorp.com/HTML/LTSR-A.html | 5330220 | http://www.altechcorp.com/PDFS/Splits/ltsr11.pdf | http://www.altechcorp.com/GoogleAssets/LTSR/ |  |  |  | STD Pack ﻿50 |  |  |  | ﻿Outer thread | M 20 x 1.5/13 | ﻿Clamping range mm | 6-12.5 | ECA clamping ring | Polycarbonate | Body Material | Polyvinyllideflouride | Seal Material | Santoprene | Technical Property 1 | No halogen | Technical Property 2 | Strain releif through clamping ring | Technical Property 3 | Gas- and watertight | Technical Property 4 | Completely twist protected | ﻿Temperature Range | PVDF: ﻿-40 to 120°C ﻿(-40 to 248°F)
Liquid Tight Strain Reliefs - ﻿Cable Gland / Industrial Straight Through - PVDF | http://www.altechcorp.com/GoogleAssets/LTSR/PhotoTBD.jpg | No | Long Seal, Cable Gland / Industrial Straight Through - PVDF - Metric | /Electronics & Electrical/Electronic Components & Devices/Automation Control Components | http://www.altechcorp.com/HTML/LTSR-A.html | 5330221 | http://www.altechcorp.com/PDFS/Splits/ltsr11.pdf | http://www.altechcorp.com/GoogleAssets/LTSR/ |  |  |  | STD Pack ﻿50 |  |  |  | ﻿Outer thread | M 20 x 1.5/16 | ﻿Clamping range mm | 7-14.5 | ECA clamping ring | Polycarbonate | Body Material | Polyvinyllideflouride | Seal Material | Santoprene | Technical Property 1 | No halogen | Technical Property 2 | Strain releif through clamping ring | Technical Property 3 | Gas- and watertight | Technical Property 4 | Completely twist protected | ﻿Temperature Range | PVDF: ﻿-40 to 120°C ﻿(-40 to 248°F)
Liquid Tight Strain Reliefs - ﻿Cable Gland / Industrial Straight Through - PVDF | http://www.altechcorp.com/GoogleAssets/LTSR/PhotoTBD.jpg | No | Long Seal, Cable Gland / Industrial Straight Through - PVDF - Metric | /Electronics & Electrical/Electronic Components & Devices/Automation Control Components | http://www.altechcorp.com/HTML/LTSR-A.html | 5330225 | http://www.altechcorp.com/PDFS/Splits/ltsr11.pdf | http://www.altechcorp.com/GoogleAssets/LTSR/ |  |  |  | STD Pack 20 |  |  |  | ﻿Outer thread | M 25 x 1.5 | ﻿Clamping range mm | 10-18 | ECA clamping ring | Polycarbonate | Body Material | Polyvinyllideflouride | Seal Material | Santoprene | Technical Property 1 | No halogen | Technical Property 2 | Strain releif through clamping ring | Technical Property 3 | Gas- and watertight | Technical Property 4 | Completely twist protected | ﻿Temperature Range | PVDF: ﻿-40 to 120°C ﻿(-40 to 248°F)
Liquid Tight Strain Reliefs - ﻿Cable Gland / Industrial Straight Through - PVDF | http://www.altechcorp.com/GoogleAssets/LTSR/PhotoTBD.jpg | No | Long Seal, Cable Gland / Industrial Straight Through - PVDF - Metric | /Electronics & Electrical/Electronic Components & Devices/Automation Control Components | http://www.altechcorp.com/HTML/LTSR-A.html | 5330232 | http://www.altechcorp.com/PDFS/Splits/ltsr11.pdf | http://www.altechcorp.com/GoogleAssets/LTSR/ |  |  |  | STD Pack 20 |  |  |  | ﻿Outer thread | M 32 x 1.5 | ﻿Clamping range mm | 14-24 | ECA clamping ring | Polycarbonate | Body Material | Polyvinyllideflouride | Seal Material | Santoprene | Technical Property 1 | No halogen | Technical Property 2 | Strain releif through clamping ring | Technical Property 3 | Gas- and watertight | Technical Property 4 | Completely twist protected | ﻿Temperature Range | PVDF: ﻿-40 to 120°C ﻿(-40 to 248°F)
Liquid Tight Strain Reliefs - ﻿Cable Gland / Industrial Straight Through - Nickel Plated Brass | http://www.altechcorp.com/GoogleAssets/LTSR/4221079.jpg | No | ECA Clamping Ring Nickel-Plated Brass, Cable Gland / Industrial Straight Through - Nickel-Plated Brass - PG | /Electronics & Electrical/Electronic Components & Devices/Automation Control Components | http://www.altechcorp.com/HTML/LTSR-A.html | 4221079 | http://www.altechcorp.com/PDFS/Splits/ltsr12.pdf | http://www.altechcorp.com/GoogleAssets/LTSR/4221079(drawing).jpg |  |  |  | STD Pack ﻿50 |  |  |  | ﻿Outer thread | PG 7 | ﻿Clamping range mm | 3-6 | ECA clamping ring | Polycarbonate | Body Material | Nickel-plated brass | Seal Material | Telabloc or Santoprene/Nitril | Technical Property 1 | Strain releif through clamping ring | Technical Property 2 | Gas- and watertight | Technical Property 3 | Completely twist protected | Technical Property 4 | Combinable with various sealing inserts | ﻿Temperature Range | MS: ﻿-25 to 120°C ﻿(-13 to 248°F)
Liquid Tight Strain Reliefs - ﻿Cable Gland / Industrial Straight Through - Nickel Plated Brass | http://www.altechcorp.com/GoogleAssets/LTSR/4221095.jpg | No | ECA Clamping Ring Nickel-Plated Brass, Cable Gland / Industrial Straight Through - Nickel-Plated Brass - PG | /Electronics & Electrical/Electronic Components & Devices/Automation Control Components | http://www.altechcorp.com/HTML/LTSR-A.html | 4221095 | http://www.altechcorp.com/PDFS/Splits/ltsr12.pdf | http://www.altechcorp.com/GoogleAssets/LTSR/4221095(drawing).jpg |  |  |  | STD Pack ﻿50 |  |  |  | ﻿Outer thread | PG 9 | ﻿Clamping range mm | 5-8 | ECA clamping ring | Polycarbonate | Body Material | Nickel-plated brass | Seal Material | Telabloc or Santoprene/Nitril | Technical Property 1 | Strain releif through clamping ring | Technical Property 2 | Gas- and watertight | Technical Property 3 | Completely twist protected | Technical Property 4 | Combinable with various sealing inserts | ﻿Temperature Range | MS: ﻿-25 to 120°C ﻿(-13 to 248°F)
Liquid Tight Strain Reliefs - ﻿Cable Gland / Industrial Straight Through - Nickel Plated Brass | http://www.altechcorp.com/GoogleAssets/LTSR/4221117.jpg | No | ECA Clamping Ring Nickel-Plated Brass, Cable Gland / Industrial Straight Through - Nickel-Plated Brass - PG | /Electronics & Electrical/Electronic Components & Devices/Automation Control Components | http://www.altechcorp.com/HTML/LTSR-A.html | 4221117 | http://www.altechcorp.com/PDFS/Splits/ltsr12.pdf | http://www.altechcorp.com/GoogleAssets/LTSR/4221117(drawing).jpg |  |  |  | STD Pack ﻿50 |  |  |  | ﻿Outer thread | PG 11 | ﻿Clamping range mm | 6-10 | ECA clamping ring | Polycarbonate | Body Material | Nickel-plated brass | Seal Material | Telabloc or Santoprene/Nitril | Technical Property 1 | Strain releif through clamping ring | Technical Property 2 | Gas- and watertight | Technical Property 3 | Completely twist protected | Technical Property 4 | Combinable with various sealing inserts | ﻿Temperature Range | MS: ﻿-25 to 120°C ﻿(-13 to 248°F)
Liquid Tight Strain Reliefs - ﻿Cable Gland / Industrial Straight Through - Nickel Plated Brass | http://www.altechcorp.com/GoogleAssets/LTSR/4221133.jpg | No | ECA Clamping Ring Nickel-Plated Brass, Cable Gland / Industrial Straight Through - Nickel-Plated Brass - PG | /Electronics & Electrical/Electronic Components & Devices/Automation Control Components | http://www.altechcorp.com/HTML/LTSR-A.html | 4221133 | http://www.altechcorp.com/PDFS/Splits/ltsr12.pdf | http://www.altechcorp.com/GoogleAssets/LTSR/4221133(drawing).jpg |  |  |  | STD Pack ﻿50 |  |  |  | ﻿Outer thread | PG 13.5 | ﻿Clamping range mm | 8-12 | ECA clamping ring | Polycarbonate | Body Material | Nickel-plated brass | Seal Material | Telabloc or Santoprene/Nitril | Technical Property 1 | Strain releif through clamping ring | Technical Property 2 | Gas- and watertight | Technical Property 3 | Completely twist protected | Technical Property 4 | Combinable with various sealing inserts | ﻿Temperature Range | MS: ﻿-25 to 120°C ﻿(-13 to 248°F)
Liquid Tight Strain Reliefs - ﻿Cable Gland / Industrial Straight Through - Nickel Plated Brass | http://www.altechcorp.com/GoogleAssets/LTSR/4221168.jpg | No | ECA Clamping Ring Nickel-Plated Brass, Cable Gland / Industrial Straight Through - Nickel-Plated Brass - PG | /Electronics & Electrical/Electronic Components & Devices/Automation Control Components | http://www.altechcorp.com/HTML/LTSR-A.html | 4221168 | http://www.altechcorp.com/PDFS/Splits/ltsr12.pdf | http://www.altechcorp.com/GoogleAssets/LTSR/4221168(drawing).jpg |  |  |  | STD Pack 20 |  |  |  | ﻿Outer thread | PG 16 | ﻿Clamping range mm | 9.5-14 | ECA clamping ring | Polycarbonate | Body Material | Nickel-plated brass | Seal Material | Telabloc or Santoprene/Nitril | Technical Property 1 | Strain releif through clamping ring | Technical Property 2 | Gas- and watertight | Technical Property 3 | Completely twist protected | Technical Property 4 | Combinable with various sealing inserts | ﻿Temperature Range | MS: ﻿-25 to 120°C ﻿(-13 to 248°F)
Liquid Tight Strain Reliefs - ﻿Cable Gland / Industrial Straight Through - Nickel Plated Brass | http://www.altechcorp.com/GoogleAssets/LTSR/4221214.jpg | No | ECA Clamping Ring Nickel-Plated Brass, Cable Gland / Industrial Straight Through - Nickel-Plated Brass - PG | /Electronics & Electrical/Electronic Components & Devices/Automation Control Components | http://www.altechcorp.com/HTML/LTSR-A.html | 4221214 | http://www.altechcorp.com/PDFS/Splits/ltsr12.pdf | http://www.altechcorp.com/GoogleAssets/LTSR/4221214(drawing).jpg |  |  |  | STD Pack 20 |  |  |  | ﻿Outer thread | PG 21 | ﻿Clamping range mm | 11.5-18 | ECA clamping ring | Polycarbonate | Body Material | Nickel-plated brass | Seal Material | Telabloc or Santoprene/Nitril | Technical Property 1 | Strain releif through clamping ring | Technical Property 2 | Gas- and watertight | Technical Property 3 | Completely twist protected | Technical Property 4 | Combinable with various sealing inserts | ﻿Temperature Range | MS: ﻿-25 to 120°C ﻿(-13 to 248°F)
Liquid Tight Strain Reliefs - ﻿Cable Gland / Industrial Straight Through - Nickel Plated Brass | http://www.altechcorp.com/GoogleAssets/LTSR/4221290.jpg | No | ECA Clamping Ring Nickel-Plated Brass, Cable Gland / Industrial Straight Through - Nickel-Plated Brass - PG | /Electronics & Electrical/Electronic Components & Devices/Automation Control Components | http://www.altechcorp.com/HTML/LTSR-A.html | 4221290 | http://www.altechcorp.com/PDFS/Splits/ltsr12.pdf | http://www.altechcorp.com/GoogleAssets/LTSR/4221290(drawing).jpg |  |  |  | STD Pack 20 |  |  |  | ﻿Outer thread | PG 29 | ﻿Clamping range mm | 15-24 | ECA clamping ring | Polycarbonate | Body Material | Nickel-plated brass | Seal Material | Telabloc or Santoprene/Nitril | Technical Property 1 | Strain releif through clamping ring | Technical Property 2 | Gas- and watertight | Technical Property 3 | Completely twist protected | Technical Property 4 | Combinable with various sealing inserts | ﻿Temperature Range | MS: ﻿-25 to 120°C ﻿(-13 to 248°F)
Liquid Tight Strain Reliefs - ﻿Cable Gland / Industrial Straight Through - Nickel Plated Brass | http://www.altechcorp.com/GoogleAssets/LTSR/4221362.jpg | No | ECA Clamping Ring Nickel-Plated Brass, Cable Gland / Industrial Straight Through - Nickel-Plated Brass - PG | /Electronics & Electrical/Electronic Components & Devices/Automation Control Components | http://www.altechcorp.com/HTML/LTSR-A.html | 4221362 | http://www.altechcorp.com/PDFS/Splits/ltsr12.pdf | http://www.altechcorp.com/GoogleAssets/LTSR/4221362(drawing).jpg |  |  |  | STD Pack 10 |  |  |  | ﻿Outer thread | PG 36 | ﻿Clamping range mm | 23-30 | ECA clamping ring | Polycarbonate | Body Material | Nickel-plated brass | Seal Material | Telabloc or Santoprene/Nitril | Technical Property 1 | Strain releif through clamping ring | Technical Property 2 | Gas- and watertight | Technical Property 3 | Completely twist protected | Technical Property 4 | Combinable with various sealing inserts | ﻿Temperature Range | MS: ﻿-25 to 120°C ﻿(-13 to 248°F)
Liquid Tight Strain Reliefs - ﻿Cable Gland / Industrial Straight Through - Nickel Plated Brass | http://www.altechcorp.com/GoogleAssets/LTSR/4221427.jpg | No | ECA Clamping Ring Nickel-Plated Brass, Cable Gland / Industrial Straight Through - Nickel-Plated Brass - PG | /Electronics & Electrical/Electronic Components & Devices/Automation Control Components | http://www.altechcorp.com/HTML/LTSR-A.html | 4221427 | http://www.altechcorp.com/PDFS/Splits/ltsr12.pdf | http://www.altechcorp.com/GoogleAssets/LTSR/4221427(drawing).jpg |  |  |  | STD Pack 5 |  |  |  | ﻿Outer thread | PG 42 | ﻿Clamping range mm | 26-35 | ECA clamping ring | Polycarbonate | Body Material | Nickel-plated brass | Seal Material | Telabloc or Santoprene/Nitril | Technical Property 1 | Strain releif through clamping ring | Technical Property 2 | Gas- and watertight | Technical Property 3 | Completely twist protected | Technical Property 4 | Combinable with various sealing inserts | ﻿Temperature Range | MS: ﻿-25 to 120°C ﻿(-13 to 248°F)
Liquid Tight Strain Reliefs - ﻿Cable Gland / Industrial Straight Through - Nickel Plated Brass | http://www.altechcorp.com/GoogleAssets/LTSR/4221486.jpg | No | ECA Clamping Ring Nickel-Plated Brass, Cable Gland / Industrial Straight Through - Nickel-Plated Brass - PG | /Electronics & Electrical/Electronic Components & Devices/Automation Control Components | http://www.altechcorp.com/HTML/LTSR-A.html | 4221486 | http://www.altechcorp.com/PDFS/Splits/ltsr12.pdf | http://www.altechcorp.com/GoogleAssets/LTSR/4221486(drawing).jpg |  |  |  | STD Pack 5 |  |  |  | ﻿Outer thread | PG 48 | ﻿Clamping range mm | 35-40 | ECA clamping ring | Polycarbonate | Body Material | Nickel-plated brass | Seal Material | Telabloc or Santoprene/Nitril | Technical Property 1 | Strain releif through clamping ring | Technical Property 2 | Gas- and watertight | Technical Property 3 | Completely twist protected | Technical Property 4 | Combinable with various sealing inserts | ﻿Temperature Range | MS: ﻿-25 to 120°C ﻿(-13 to 248°F)
Liquid Tight Strain Reliefs - ﻿Cable Gland / Industrial Straight Through - Nickel Plated Brass | http://www.altechcorp.com/GoogleAssets/LTSR/4221714.jpg | No | ECA Clamping Ring Nickel-Plated Brass, Cable Gland / Industrial Straight Through - Nickel-Plated Brass - Metric | /Electronics & Electrical/Electronic Components & Devices/Automation Control Components | http://www.altechcorp.com/HTML/LTSR-A.html | 4221714 | http://www.altechcorp.com/PDFS/Splits/ltsr12.pdf | http://www.altechcorp.com/GoogleAssets/LTSR/4221714(drawing).jpg |  |  |  | STD Pack ﻿50 |  |  |  | ﻿Outer thread | M 12 x 1.5 | ﻿Clamping range mm | 3-6 | ECA clamping ring | Polycarbonate | Body Material | Nickel-plated brass | Seal Material | Telabloc or Santoprene/Nitril | Technical Property 1 | Strain releif through clamping ring | Technical Property 2 | Gas- and watertight | Technical Property 3 | Completely twist protected | Technical Property 4 | Combinable with various sealing inserts | ﻿Temperature Range | MS: ﻿-25 to 120°C ﻿(-13 to 248°F)
Liquid Tight Strain Reliefs - ﻿Cable Gland / Industrial Straight Through - Nickel Plated Brass | http://www.altechcorp.com/GoogleAssets/LTSR/4221716.jpg | No | ECA Clamping Ring Nickel-Plated Brass, Cable Gland / Industrial Straight Through - Nickel-Plated Brass - Metric | /Electronics & Electrical/Electronic Components & Devices/Automation Control Components | http://www.altechcorp.com/HTML/LTSR-A.html | 4221716 | http://www.altechcorp.com/PDFS/Splits/ltsr12.pdf | http://www.altechcorp.com/GoogleAssets/LTSR/4221716(drawing).jpg |  |  |  | STD Pack ﻿50 |  |  |  | ﻿Outer thread | M 16 x 1.5/7 | ﻿Clamping range mm | 3-6 | ECA clamping ring | Polycarbonate | Body Material | Nickel-plated brass | Seal Material | Telabloc or Santoprene/Nitril | Technical Property 1 | Strain releif through clamping ring | Technical Property 2 | Gas- and watertight | Technical Property 3 | Completely twist protected | Technical Property 4 | Combinable with various sealing inserts | ﻿Temperature Range | MS: ﻿-25 to 120°C ﻿(-13 to 248°F)
Liquid Tight Strain Reliefs - ﻿Cable Gland / Industrial Straight Through - Nickel Plated Brass | http://www.altechcorp.com/GoogleAssets/LTSR/4221717.jpg | No | ECA Clamping Ring Nickel-Plated Brass, Cable Gland / Industrial Straight Through - Nickel-Plated Brass - Metric | /Electronics & Electrical/Electronic Components & Devices/Automation Control Components | http://www.altechcorp.com/HTML/LTSR-A.html | 4221717 | http://www.altechcorp.com/PDFS/Splits/ltsr12.pdf | http://www.altechcorp.com/GoogleAssets/LTSR/4221717(drawing).jpg |  |  |  | STD Pack ﻿50 |  |  |  | ﻿Outer thread | M 16 x 1.5/9 | ﻿Clamping range mm | 5-8 | ECA clamping ring | Polycarbonate | Body Material | Nickel-plated brass | Seal Material | Telabloc or Santoprene/Nitril | Technical Property 1 | Strain releif through clamping ring | Technical Property 2 | Gas- and watertight | Technical Property 3 | Completely twist protected | Technical Property 4 | Combinable with various sealing inserts | ﻿Temperature Range | MS: ﻿-25 to 120°C ﻿(-13 to 248°F)
Liquid Tight Strain Reliefs - ﻿Cable Gland / Industrial Straight Through - Nickel Plated Brass | http://www.altechcorp.com/GoogleAssets/LTSR/4221720.jpg | No | ECA Clamping Ring Nickel-Plated Brass, Cable Gland / Industrial Straight Through - Nickel-Plated Brass - Metric | /Electronics & Electrical/Electronic Components & Devices/Automation Control Components | http://www.altechcorp.com/HTML/LTSR-A.html | 4221720 | http://www.altechcorp.com/PDFS/Splits/ltsr12.pdf | http://www.altechcorp.com/GoogleAssets/LTSR/4221720(drawing).jpg |  |  |  | STD Pack ﻿50 |  |  |  | ﻿Outer thread | M 20 1.5/11 | ﻿Clamping range mm | 6-10 | ECA clamping ring | Polycarbonate | Body Material | Nickel-plated brass | Seal Material | Telabloc or Santoprene/Nitril | Technical Property 1 | Strain releif through clamping ring | Technical Property 2 | Gas- and watertight | Technical Property 3 | Completely twist protected | Technical Property 4 | Combinable with various sealing inserts | ﻿Temperature Range | MS: ﻿-25 to 120°C ﻿(-13 to 248°F)
Liquid Tight Strain Reliefs - ﻿Cable Gland / Industrial Straight Through - Nickel Plated Brass | http://www.altechcorp.com/GoogleAssets/LTSR/4221721.jpg | No | ECA Clamping Ring Nickel-Plated Brass, Cable Gland / Industrial Straight Through - Nickel-Plated Brass - Metric | /Electronics & Electrical/Electronic Components & Devices/Automation Control Components | http://www.altechcorp.com/HTML/LTSR-A.html | 4221721 | http://www.altechcorp.com/PDFS/Splits/ltsr12.pdf | http://www.altechcorp.com/GoogleAssets/LTSR/4221721(drawing).jpg |  |  |  | STD Pack ﻿50 |  |  |  | ﻿Outer thread | M 20 x 1.5/13 | ﻿Clamping range mm | 8-12 | ECA clamping ring | Polycarbonate | Body Material | Nickel-plated brass | Seal Material | Telabloc or Santoprene/Nitril | Technical Property 1 | Strain releif through clamping ring | Technical Property 2 | Gas- and watertight | Technical Property 3 | Completely twist protected | Technical Property 4 | Combinable with various sealing inserts | ﻿Temperature Range | MS: ﻿-25 to 120°C ﻿(-13 to 248°F)
Liquid Tight Strain Reliefs - ﻿Cable Gland / Industrial Straight Through - Nickel Plated Brass | http://www.altechcorp.com/GoogleAssets/LTSR/4221725.jpg | No | ECA Clamping Ring Nickel-Plated Brass, Cable Gland / Industrial Straight Through - Nickel-Plated Brass - Metric | /Electronics & Electrical/Electronic Components & Devices/Automation Control Components | http://www.altechcorp.com/HTML/LTSR-A.html | 4221725 | http://www.altechcorp.com/PDFS/Splits/ltsr12.pdf | http://www.altechcorp.com/GoogleAssets/LTSR/4221725(drawing).jpg |  |  |  | STD Pack 20 |  |  |  | ﻿Outer thread | M 25 x 1.5/16 | ﻿Clamping range mm | 9.5-14 | ECA clamping ring | Polycarbonate | Body Material | Nickel-plated brass | Seal Material | Telabloc or Santoprene/Nitril | Technical Property 1 | Strain releif through clamping ring | Technical Property 2 | Gas- and watertight | Technical Property 3 | Completely twist protected | Technical Property 4 | Combinable with various sealing inserts | ﻿Temperature Range | MS: ﻿-25 to 120°C ﻿(-13 to 248°F)
Liquid Tight Strain Reliefs - ﻿Cable Gland / Industrial Straight Through - Nickel Plated Brass | http://www.altechcorp.com/GoogleAssets/LTSR/4221726.jpg | No | ECA Clamping Ring Nickel-Plated Brass, Cable Gland / Industrial Straight Through - Nickel-Plated Brass - Metric | /Electronics & Electrical/Electronic Components & Devices/Automation Control Components | http://www.altechcorp.com/HTML/LTSR-A.html | 4221726 | http://www.altechcorp.com/PDFS/Splits/ltsr12.pdf | http://www.altechcorp.com/GoogleAssets/LTSR/4221726(drawing).jpg |  |  |  | STD Pack 20 |  |  |  | ﻿Outer thread | M 25 x 1.5/21 | ﻿Clamping range mm | 11.5-18 | ECA clamping ring | Polycarbonate | Body Material | Nickel-plated brass | Seal Material | Telabloc or Santoprene/Nitril | Technical Property 1 | Strain releif through clamping ring | Technical Property 2 | Gas- and watertight | Technical Property 3 | Completely twist protected | Technical Property 4 | Combinable with various sealing inserts | ﻿Temperature Range | MS: ﻿-25 to 120°C ﻿(-13 to 248°F)
Liquid Tight Strain Reliefs - ﻿Cable Gland / Industrial Straight Through - Nickel Plated Brass | http://www.altechcorp.com/GoogleAssets/LTSR/4221732.jpg | No | ECA Clamping Ring Nickel-Plated Brass, Cable Gland / Industrial Straight Through - Nickel-Plated Brass - Metric | /Electronics & Electrical/Electronic Components & Devices/Automation Control Components | http://www.altechcorp.com/HTML/LTSR-A.html | 4221732 | http://www.altechcorp.com/PDFS/Splits/ltsr12.pdf | http://www.altechcorp.com/GoogleAssets/LTSR/4221732(drawing).jpg |  |  |  | STD Pack 10 |  |  |  | ﻿Outer thread | M 32 x 1.5/21 | ﻿Clamping range mm | 11.5-18 | ECA clamping ring | Polycarbonate | Body Material | Nickel-plated brass | Seal Material | Telabloc or Santoprene/Nitril | Technical Property 1 | Strain releif through clamping ring | Technical Property 2 | Gas- and watertight | Technical Property 3 | Completely twist protected | Technical Property 4 | Combinable with various sealing inserts | ﻿Temperature Range | MS: ﻿-25 to 120°C ﻿(-13 to 248°F)
Liquid Tight Strain Reliefs - ﻿Cable Gland / Industrial Straight Through - Nickel Plated Brass | http://www.altechcorp.com/GoogleAssets/LTSR/4221733.jpg | No | ECA Clamping Ring Nickel-Plated Brass, Cable Gland / Industrial Straight Through - Nickel-Plated Brass - Metric | /Electronics & Electrical/Electronic Components & Devices/Automation Control Components | http://www.altechcorp.com/HTML/LTSR-A.html | 4221733 | http://www.altechcorp.com/PDFS/Splits/ltsr12.pdf | http://www.altechcorp.com/GoogleAssets/LTSR/4221733(drawing).jpg |  |  |  | STD Pack 10 |  |  |  | ﻿Outer thread | M 32 x 1.5/29 | ﻿Clamping range mm | 15-24 | ECA clamping ring | Polycarbonate | Body Material | Nickel-plated brass | Seal Material | Telabloc or Santoprene/Nitril | Technical Property 1 | Strain releif through clamping ring | Technical Property 2 | Gas- and watertight | Technical Property 3 | Completely twist protected | Technical Property 4 | Combinable with various sealing inserts | ﻿Temperature Range | MS: ﻿-25 to 120°C ﻿(-13 to 248°F)
Liquid Tight Strain Reliefs - ﻿Cable Gland / Industrial Straight Through - Nickel Plated Brass | http://www.altechcorp.com/GoogleAssets/LTSR/4221740.jpg | No | ECA Clamping Ring Nickel-Plated Brass, Cable Gland / Industrial Straight Through - Nickel-Plated Brass - Metric | /Electronics & Electrical/Electronic Components & Devices/Automation Control Components | http://www.altechcorp.com/HTML/LTSR-A.html | 4221740 | http://www.altechcorp.com/PDFS/Splits/ltsr12.pdf | http://www.altechcorp.com/GoogleAssets/LTSR/4221740(drawing).jpg |  |  |  | STD Pack 5 |  |  |  | ﻿Outer thread | M 40 x 1.5 | ﻿Clamping range mm | 15-24 | ECA clamping ring | Polycarbonate | Body Material | Nickel-plated brass | Seal Material | Telabloc or Santoprene/Nitril | Technical Property 1 | Strain releif through clamping ring | Technical Property 2 | Gas- and watertight | Technical Property 3 | Completely twist protected | Technical Property 4 | Combinable with various sealing inserts | ﻿Temperature Range | MS: ﻿-25 to 120°C ﻿(-13 to 248°F)
Liquid Tight Strain Reliefs - ﻿Cable Gland / Industrial Straight Through - Nickel Plated Brass | http://www.altechcorp.com/GoogleAssets/LTSR/4221750.jpg | No | ECA Clamping Ring Nickel-Plated Brass, Cable Gland / Industrial Straight Through - Nickel-Plated Brass - Metric | /Electronics & Electrical/Electronic Components & Devices/Automation Control Components | http://www.altechcorp.com/HTML/LTSR-A.html | 4221750 | http://www.altechcorp.com/PDFS/Splits/ltsr12.pdf | http://www.altechcorp.com/GoogleAssets/LTSR/4221750(drawing).jpg |  |  |  | STD Pack 5 |  |  |  | ﻿Outer thread | M 50 x 1.5 | ﻿Clamping range mm | 23-30 | ECA clamping ring | Polycarbonate | Body Material | Nickel-plated brass | Seal Material | Telabloc or Santoprene/Nitril | Technical Property 1 | Strain releif through clamping ring | Technical Property 2 | Gas- and watertight | Technical Property 3 | Completely twist protected | Technical Property 4 | Combinable with various sealing inserts | ﻿Temperature Range | MS: ﻿-25 to 120°C ﻿(-13 to 248°F)
Liquid Tight Strain Reliefs - ﻿Cable Gland / Industrial Straight Through - Nickel Plated Brass | http://www.altechcorp.com/GoogleAssets/LTSR/4221760.jpg | No | ECA Clamping Ring Nickel-Plated Brass, Cable Gland / Industrial Straight Through - Nickel-Plated Brass - Metric | /Electronics & Electrical/Electronic Components & Devices/Automation Control Components | http://www.altechcorp.com/HTML/LTSR-A.html | 4221760 | http://www.altechcorp.com/PDFS/Splits/ltsr12.pdf | http://www.altechcorp.com/GoogleAssets/LTSR/4221760(drawing).jpg |  |  |  | STD Pack 5 |  |  |  | ﻿Outer thread | M 63 x 1.5 | ﻿Clamping range mm | 26-35 | ECA clamping ring | Polycarbonate | Body Material | Nickel-plated brass | Seal Material | Telabloc or Santoprene/Nitril | Technical Property 1 | Strain releif through clamping ring | Technical Property 2 | Gas- and watertight | Technical Property 3 | Completely twist protected | Technical Property 4 | Combinable with various sealing inserts | ﻿Temperature Range | MS: ﻿-25 to 120°C ﻿(-13 to 248°F)
Liquid Tight Strain Reliefs - ﻿Cable Gland / Industrial Straight Through - Nickel Plated Brass | http://www.altechcorp.com/GoogleAssets/LTSR/PhotoTBD.jpg | No | Short Seal Nickel-Plated Brass, Cable Gland / Industrial Straight Through - Nickel-Plated Brass - PG | /Electronics & Electrical/Electronic Components & Devices/Automation Control Components | http://www.altechcorp.com/HTML/LTSR-A.html | 4221000 | http://www.altechcorp.com/PDFS/Splits/ltsr12.pdf | http://www.altechcorp.com/GoogleAssets/LTSR/ |  |  |  | STD Pack ﻿50 |  |  |  | ﻿Outer thread | PG 7 | ﻿Clamping range mm | 3-5 | ECA clamping ring | Polycarbonate | Body Material | Nickel-plated brass | Seal Material | Telabloc or Santoprene/Nitril | Technical Property 1 | Strain releif through clamping ring | Technical Property 2 | Gas- and watertight | Technical Property 3 | Completely twist protected | Technical Property 4 | Combinable with various sealing inserts | ﻿Temperature Range | MS: ﻿-25 to 120°C ﻿(-13 to 248°F)
Liquid Tight Strain Reliefs - ﻿Cable Gland / Industrial Straight Through - Nickel Plated Brass | http://www.altechcorp.com/GoogleAssets/LTSR/PhotoTBD.jpg | No | Short Seal Nickel-Plated Brass, Cable Gland / Industrial Straight Through - Nickel-Plated Brass - PG | /Electronics & Electrical/Electronic Components & Devices/Automation Control Components | http://www.altechcorp.com/HTML/LTSR-A.html | 4221001 | http://www.altechcorp.com/PDFS/Splits/ltsr12.pdf | http://www.altechcorp.com/GoogleAssets/LTSR/ |  |  |  | STD Pack ﻿50 |  |  |  | ﻿Outer thread | PG 9 | ﻿Clamping range mm | 5-8 | ECA clamping ring | Polycarbonate | Body Material | Nickel-plated brass | Seal Material | Telabloc or Santoprene/Nitril | Technical Property 1 | Strain releif through clamping ring | Technical Property 2 | Gas- and watertight | Technical Property 3 | Completely twist protected | Technical Property 4 | Combinable with various sealing inserts | ﻿Temperature Range | MS: ﻿-25 to 120°C ﻿(-13 to 248°F)
Liquid Tight Strain Reliefs - ﻿Cable Gland / Industrial Straight Through - Nickel Plated Brass | http://www.altechcorp.com/GoogleAssets/LTSR/PhotoTBD.jpg | No | Short Seal Nickel-Plated Brass, Cable Gland / Industrial Straight Through - Nickel-Plated Brass - PG | /Electronics & Electrical/Electronic Components & Devices/Automation Control Components | http://www.altechcorp.com/HTML/LTSR-A.html | 4221002 | http://www.altechcorp.com/PDFS/Splits/ltsr12.pdf | http://www.altechcorp.com/GoogleAssets/LTSR/ |  |  |  | STD Pack ﻿50 |  |  |  | ﻿Outer thread | PG 11 | ﻿Clamping range mm | 6-10 | ECA clamping ring | Polycarbonate | Body Material | Nickel-plated brass | Seal Material | Telabloc or Santoprene/Nitril | Technical Property 1 | Strain releif through clamping ring | Technical Property 2 | Gas- and watertight | Technical Property 3 | Completely twist protected | Technical Property 4 | Combinable with various sealing inserts | ﻿Temperature Range | MS: ﻿-25 to 120°C ﻿(-13 to 248°F)
Liquid Tight Strain Reliefs - ﻿Cable Gland / Industrial Straight Through - Nickel Plated Brass | http://www.altechcorp.com/GoogleAssets/LTSR/PhotoTBD.jpg | No | Short Seal Nickel-Plated Brass, Cable Gland / Industrial Straight Through - Nickel-Plated Brass - PG | /Electronics & Electrical/Electronic Components & Devices/Automation Control Components | http://www.altechcorp.com/HTML/LTSR-A.html | 4221003 | http://www.altechcorp.com/PDFS/Splits/ltsr12.pdf | http://www.altechcorp.com/GoogleAssets/LTSR/ |  |  |  | STD Pack ﻿50 |  |  |  | ﻿Outer thread | PG 13.5 | ﻿Clamping range mm | 8-12 | ECA clamping ring | Polycarbonate | Body Material | Nickel-plated brass | Seal Material | Telabloc or Santoprene/Nitril | Technical Property 1 | Strain releif through clamping ring | Technical Property 2 | Gas- and watertight | Technical Property 3 | Completely twist protected | Technical Property 4 | Combinable with various sealing inserts | ﻿Temperature Range | MS: ﻿-25 to 120°C ﻿(-13 to 248°F)
Liquid Tight Strain Reliefs - ﻿Cable Gland / Industrial Straight Through - Nickel Plated Brass | http://www.altechcorp.com/GoogleAssets/LTSR/PhotoTBD.jpg | No | Short Seal Nickel-Plated Brass, Cable Gland / Industrial Straight Through - Nickel-Plated Brass - PG | /Electronics & Electrical/Electronic Components & Devices/Automation Control Components | http://www.altechcorp.com/HTML/LTSR-A.html | 4221004 | http://www.altechcorp.com/PDFS/Splits/ltsr12.pdf | http://www.altechcorp.com/GoogleAssets/LTSR/ |  |  |  | STD Pack 20 |  |  |  | ﻿Outer thread | PG 16 | ﻿Clamping range mm | 9.5-14 | ECA clamping ring | Polycarbonate | Body Material | Nickel-plated brass | Seal Material | Telabloc or Santoprene/Nitril | Technical Property 1 | Strain releif through clamping ring | Technical Property 2 | Gas- and watertight | Technical Property 3 | Completely twist protected | Technical Property 4 | Combinable with various sealing inserts | ﻿Temperature Range | MS: ﻿-25 to 120°C ﻿(-13 to 248°F)
Liquid Tight Strain Reliefs - ﻿Cable Gland / Industrial Straight Through - Nickel Plated Brass | http://www.altechcorp.com/GoogleAssets/LTSR/PhotoTBD.jpg | No | Short Seal Nickel-Plated Brass, Cable Gland / Industrial Straight Through - Nickel-Plated Brass - PG | /Electronics & Electrical/Electronic Components & Devices/Automation Control Components | http://www.altechcorp.com/HTML/LTSR-A.html | 4221005 | http://www.altechcorp.com/PDFS/Splits/ltsr12.pdf | http://www.altechcorp.com/GoogleAssets/LTSR/ |  |  |  | STD Pack 20 |  |  |  | ﻿Outer thread | PG 21 | ﻿Clamping range mm | 11.5-18 | ECA clamping ring | Polycarbonate | Body Material | Nickel-plated brass | Seal Material | Telabloc or Santoprene/Nitril | Technical Property 1 | Strain releif through clamping ring | Technical Property 2 | Gas- and watertight | Technical Property 3 | Completely twist protected | Technical Property 4 | Combinable with various sealing inserts | ﻿Temperature Range | MS: ﻿-25 to 120°C ﻿(-13 to 248°F)
Liquid Tight Strain Reliefs - ﻿Cable Gland / Industrial Straight Through - Nickel Plated Brass | http://www.altechcorp.com/GoogleAssets/LTSR/PhotoTBD.jpg | No | Short Seal Nickel-Plated Brass, Cable Gland / Industrial Straight Through - Nickel-Plated Brass - PG | /Electronics & Electrical/Electronic Components & Devices/Automation Control Components | http://www.altechcorp.com/HTML/LTSR-A.html | 4221006 | http://www.altechcorp.com/PDFS/Splits/ltsr12.pdf | http://www.altechcorp.com/GoogleAssets/LTSR/ |  |  |  | STD Pack 20 |  |  |  | ﻿Outer thread | PG 29 | ﻿Clamping range mm | 15-24 | ECA clamping ring | Polycarbonate | Body Material | Nickel-plated brass | Seal Material | Telabloc or Santoprene/Nitril | Technical Property 1 | Strain releif through clamping ring | Technical Property 2 | Gas- and watertight | Technical Property 3 | Completely twist protected | Technical Property 4 | Combinable with various sealing inserts | ﻿Temperature Range | MS: ﻿-25 to 120°C ﻿(-13 to 248°F)
Liquid Tight Strain Reliefs - ﻿Cable Gland / Industrial Straight Through - Nickel Plated Brass | http://www.altechcorp.com/GoogleAssets/LTSR/PhotoTBD.jpg | No | Short Seal Nickel-Plated Brass, Cable Gland / Industrial Straight Through - Nickel-Plated Brass - PG | /Electronics & Electrical/Electronic Components & Devices/Automation Control Components | http://www.altechcorp.com/HTML/LTSR-A.html | 4221007 | http://www.altechcorp.com/PDFS/Splits/ltsr12.pdf | http://www.altechcorp.com/GoogleAssets/LTSR/ |  |  |  | STD Pack 10 |  |  |  | ﻿Outer thread | PG 36 | ﻿Clamping range mm | 22-30 | ECA clamping ring | Polycarbonate | Body Material | Nickel-plated brass | Seal Material | Telabloc or Santoprene/Nitril | Technical Property 1 | Strain releif through clamping ring | Technical Property 2 | Gas- and watertight | Technical Property 3 | Completely twist protected | Technical Property 4 | Combinable with various sealing inserts | ﻿Temperature Range | MS: ﻿-25 to 120°C ﻿(-13 to 248°F)
Liquid Tight Strain Reliefs - ﻿Cable Gland / Industrial Straight Through - Nickel Plated Brass | http://www.altechcorp.com/GoogleAssets/LTSR/PhotoTBD.jpg | No | Short Seal Nickel-Plated Brass, Cable Gland / Industrial Straight Through - Nickel-Plated Brass - PG | /Electronics & Electrical/Electronic Components & Devices/Automation Control Components | http://www.altechcorp.com/HTML/LTSR-A.html | 4221008 | http://www.altechcorp.com/PDFS/Splits/ltsr12.pdf | http://www.altechcorp.com/GoogleAssets/LTSR/ |  |  |  | STD Pack 5 |  |  |  | ﻿Outer thread | PG 42 | ﻿Clamping range mm | 25-35 | ECA clamping ring | Polycarbonate | Body Material | Nickel-plated brass | Seal Material | Telabloc or Santoprene/Nitril | Technical Property 1 | Strain releif through clamping ring | Technical Property 2 | Gas- and watertight | Technical Property 3 | Completely twist protected | Technical Property 4 | Combinable with various sealing inserts | ﻿Temperature Range | MS: ﻿-25 to 120°C ﻿(-13 to 248°F)
Liquid Tight Strain Reliefs - ﻿Cable Gland / Industrial Straight Through - Nickel Plated Brass | http://www.altechcorp.com/GoogleAssets/LTSR/PhotoTBD.jpg | No | Short Seal Nickel-Plated Brass, Cable Gland / Industrial Straight Through - Nickel-Plated Brass - PG | /Electronics & Electrical/Electronic Components & Devices/Automation Control Components | http://www.altechcorp.com/HTML/LTSR-A.html | 4221009 | http://www.altechcorp.com/PDFS/Splits/ltsr12.pdf | http://www.altechcorp.com/GoogleAssets/LTSR/ |  |  |  | STD Pack 5 |  |  |  | ﻿Outer thread | PG 48 | ﻿Clamping range mm | 30-40 | ECA clamping ring | Polycarbonate | Body Material | Nickel-plated brass | Seal Material | Telabloc or Santoprene/Nitril | Technical Property 1 | Strain releif through clamping ring | Technical Property 2 | Gas- and watertight | Technical Property 3 | Completely twist protected | Technical Property 4 | Combinable with various sealing inserts | ﻿Temperature Range | MS: ﻿-25 to 120°C ﻿(-13 to 248°F)
Liquid Tight Strain Reliefs - ﻿Cable Gland / Industrial Straight Through - Nickel Plated Brass | http://www.altechcorp.com/GoogleAssets/LTSR/PhotoTBD.jpg | No | Short Seal Nickel-Plated Brass, Cable Gland / Industrial Straight Through - Nickel-Plated Brass - Metric | /Electronics & Electrical/Electronic Components & Devices/Automation Control Components | http://www.altechcorp.com/HTML/LTSR-A.html | 4221039 | http://www.altechcorp.com/PDFS/Splits/ltsr12.pdf | http://www.altechcorp.com/GoogleAssets/LTSR/ |  |  |  | STD Pack ﻿50 |  |  |  | ﻿Outer thread | M 12 x 1.5 | ﻿Clamping range mm | 3-6 | ECA clamping ring | Polycarbonate | Body Material | Nickel-plated brass | Seal Material | Telabloc or Santoprene/Nitril | Technical Property 1 | Strain releif through clamping ring | Technical Property 2 | Gas- and watertight | Technical Property 3 | Completely twist protected | Technical Property 4 | Combinable with various sealing inserts | ﻿Temperature Range | MS: ﻿-25 to 120°C ﻿(-13 to 248°F)
Liquid Tight Strain Reliefs - ﻿Cable Gland / Industrial Straight Through - Nickel Plated Brass | http://www.altechcorp.com/GoogleAssets/LTSR/PhotoTBD.jpg | No | Short Seal Nickel-Plated Brass, Cable Gland / Industrial Straight Through - Nickel-Plated Brass - Metric | /Electronics & Electrical/Electronic Components & Devices/Automation Control Components | http://www.altechcorp.com/HTML/LTSR-A.html | 4221040 | http://www.altechcorp.com/PDFS/Splits/ltsr12.pdf | http://www.altechcorp.com/GoogleAssets/LTSR/ |  |  |  | STD Pack ﻿50 |  |  |  | ﻿Outer thread | M 16 x 1.5/7 | ﻿Clamping range mm | 3-6 | ECA clamping ring | Polycarbonate | Body Material | Nickel-plated brass | Seal Material | Telabloc or Santoprene/Nitril | Technical Property 1 | Strain releif through clamping ring | Technical Property 2 | Gas- and watertight | Technical Property 3 | Completely twist protected | Technical Property 4 | Combinable with various sealing inserts | ﻿Temperature Range | MS: ﻿-25 to 120°C ﻿(-13 to 248°F)
Liquid Tight Strain Reliefs - ﻿Cable Gland / Industrial Straight Through - Nickel Plated Brass | http://www.altechcorp.com/GoogleAssets/LTSR/PhotoTBD.jpg | No | Short Seal Nickel-Plated Brass, Cable Gland / Industrial Straight Through - Nickel-Plated Brass - Metric | /Electronics & Electrical/Electronic Components & Devices/Automation Control Components | http://www.altechcorp.com/HTML/LTSR-A.html | 4221041 | http://www.altechcorp.com/PDFS/Splits/ltsr12.pdf | http://www.altechcorp.com/GoogleAssets/LTSR/ |  |  |  | STD Pack ﻿50 |  |  |  | ﻿Outer thread | M 16 x 1.5/9 | ﻿Clamping range mm | 5-8 | ECA clamping ring | Polycarbonate | Body Material | Nickel-plated brass | Seal Material | Telabloc or Santoprene/Nitril | Technical Property 1 | Strain releif through clamping ring | Technical Property 2 | Gas- and watertight | Technical Property 3 | Completely twist protected | Technical Property 4 | Combinable with various sealing inserts | ﻿Temperature Range | MS: ﻿-25 to 120°C ﻿(-13 to 248°F)
Liquid Tight Strain Reliefs - ﻿Cable Gland / Industrial Straight Through - Nickel Plated Brass | http://www.altechcorp.com/GoogleAssets/LTSR/PhotoTBD.jpg | No | Short Seal Nickel-Plated Brass, Cable Gland / Industrial Straight Through - Nickel-Plated Brass - Metric | /Electronics & Electrical/Electronic Components & Devices/Automation Control Components | http://www.altechcorp.com/HTML/LTSR-A.html | 4221042 | http://www.altechcorp.com/PDFS/Splits/ltsr12.pdf | http://www.altechcorp.com/GoogleAssets/LTSR/ |  |  |  | STD Pack ﻿50 |  |  |  | ﻿Outer thread | M 20 1.5/11 | ﻿Clamping range mm | 6-10 | ECA clamping ring | Polycarbonate | Body Material | Nickel-plated brass | Seal Material | Telabloc or Santoprene/Nitril | Technical Property 1 | Strain releif through clamping ring | Technical Property 2 | Gas- and watertight | Technical Property 3 | Completely twist protected | Technical Property 4 | Combinable with various sealing inserts | ﻿Temperature Range | MS: ﻿-25 to 120°C ﻿(-13 to 248°F)
Liquid Tight Strain Reliefs - ﻿Cable Gland / Industrial Straight Through - Nickel Plated Brass | http://www.altechcorp.com/GoogleAssets/LTSR/PhotoTBD.jpg | No | Short Seal Nickel-Plated Brass, Cable Gland / Industrial Straight Through - Nickel-Plated Brass - Metric | /Electronics & Electrical/Electronic Components & Devices/Automation Control Components | http://www.altechcorp.com/HTML/LTSR-A.html | 4221043 | http://www.altechcorp.com/PDFS/Splits/ltsr12.pdf | http://www.altechcorp.com/GoogleAssets/LTSR/ |  |  |  | STD Pack ﻿50 |  |  |  | ﻿Outer thread | M 20 x 1.5/13 | ﻿Clamping range mm | 8-12 | ECA clamping ring | Polycarbonate | Body Material | Nickel-plated brass | Seal Material | Telabloc or Santoprene/Nitril | Technical Property 1 | Strain releif through clamping ring | Technical Property 2 | Gas- and watertight | Technical Property 3 | Completely twist protected | Technical Property 4 | Combinable with various sealing inserts | ﻿Temperature Range | MS: ﻿-25 to 120°C ﻿(-13 to 248°F)
Liquid Tight Strain Reliefs - ﻿Cable Gland / Industrial Straight Through - Nickel Plated Brass | http://www.altechcorp.com/GoogleAssets/LTSR/PhotoTBD.jpg | No | Short Seal Nickel-Plated Brass, Cable Gland / Industrial Straight Through - Nickel-Plated Brass - Metric | /Electronics & Electrical/Electronic Components & Devices/Automation Control Components | http://www.altechcorp.com/HTML/LTSR-A.html | 4221044 | http://www.altechcorp.com/PDFS/Splits/ltsr12.pdf | http://www.altechcorp.com/GoogleAssets/LTSR/ |  |  |  | STD Pack 20 |  |  |  | ﻿Outer thread | M 20 x 1.5/16 | ﻿Clamping range mm | 9.5-14 | ECA clamping ring | Polycarbonate | Body Material | Nickel-plated brass | Seal Material | Telabloc or Santoprene/Nitril | Technical Property 1 | Strain releif through clamping ring | Technical Property 2 | Gas- and watertight | Technical Property 3 | Completely twist protected | Technical Property 4 | Combinable with various sealing inserts | ﻿Temperature Range | MS: ﻿-25 to 120°C ﻿(-13 to 248°F)
Liquid Tight Strain Reliefs - ﻿Cable Gland / Industrial Straight Through - Nickel Plated Brass | http://www.altechcorp.com/GoogleAssets/LTSR/PhotoTBD.jpg | No | Short Seal Nickel-Plated Brass, Cable Gland / Industrial Straight Through - Nickel-Plated Brass - Metric | /Electronics & Electrical/Electronic Components & Devices/Automation Control Components | http://www.altechcorp.com/HTML/LTSR-A.html | 4221045 | http://www.altechcorp.com/PDFS/Splits/ltsr12.pdf | http://www.altechcorp.com/GoogleAssets/LTSR/ |  |  |  | STD Pack 20 |  |  |  | ﻿Outer thread | M 25 x 1.5/21 | ﻿Clamping range mm | 11.5-18 | ECA clamping ring | Polycarbonate | Body Material | Nickel-plated brass | Seal Material | Telabloc or Santoprene/Nitril | Technical Property 1 | Strain releif through clamping ring | Technical Property 2 | Gas- and watertight | Technical Property 3 | Completely twist protected | Technical Property 4 | Combinable with various sealing inserts | ﻿Temperature Range | MS: ﻿-25 to 120°C ﻿(-13 to 248°F)
Liquid Tight Strain Reliefs - ﻿Cable Gland / Industrial Straight Through - Nickel Plated Brass | http://www.altechcorp.com/GoogleAssets/LTSR/PhotoTBD.jpg | No | Short Seal Nickel-Plated Brass, Cable Gland / Industrial Straight Through - Nickel-Plated Brass - Metric | /Electronics & Electrical/Electronic Components & Devices/Automation Control Components | http://www.altechcorp.com/HTML/LTSR-A.html | 4221046 | http://www.altechcorp.com/PDFS/Splits/ltsr12.pdf | http://www.altechcorp.com/GoogleAssets/LTSR/ |  |  |  | STD Pack 10 |  |  |  | ﻿Outer thread | M 32 x 1.5/21 | ﻿Clamping range mm | 11.5-18 | ECA clamping ring | Polycarbonate | Body Material | Nickel-plated brass | Seal Material | Telabloc or Santoprene/Nitril | Technical Property 1 | Strain releif through clamping ring | Technical Property 2 | Gas- and watertight | Technical Property 3 | Completely twist protected | Technical Property 4 | Combinable with various sealing inserts | ﻿Temperature Range | MS: ﻿-25 to 120°C ﻿(-13 to 248°F)
Liquid Tight Strain Reliefs - ﻿Cable Gland / Industrial Straight Through - Nickel Plated Brass | http://www.altechcorp.com/GoogleAssets/LTSR/PhotoTBD.jpg | No | Short Seal Nickel-Plated Brass, Cable Gland / Industrial Straight Through - Nickel-Plated Brass - Metric | /Electronics & Electrical/Electronic Components & Devices/Automation Control Components | http://www.altechcorp.com/HTML/LTSR-A.html | 4221047 | http://www.altechcorp.com/PDFS/Splits/ltsr12.pdf | http://www.altechcorp.com/GoogleAssets/LTSR/ |  |  |  | STD Pack 10 |  |  |  | ﻿Outer thread | M 32 x 1.5/29 | ﻿Clamping range mm | 15-24 | ECA clamping ring | Polycarbonate | Body Material | Nickel-plated brass | Seal Material | Telabloc or Santoprene/Nitril | Technical Property 1 | Strain releif through clamping ring | Technical Property 2 | Gas- and watertight | Technical Property 3 | Completely twist protected | Technical Property 4 | Combinable with various sealing inserts | ﻿Temperature Range | MS: ﻿-25 to 120°C ﻿(-13 to 248°F)
Liquid Tight Strain Reliefs - ﻿Cable Gland / Industrial Straight Through - Nickel Plated Brass | http://www.altechcorp.com/GoogleAssets/LTSR/PhotoTBD.jpg | No | Short Seal Nickel-Plated Brass, Cable Gland / Industrial Straight Through - Nickel-Plated Brass - Metric | /Electronics & Electrical/Electronic Components & Devices/Automation Control Components | http://www.altechcorp.com/HTML/LTSR-A.html | 4221048 | http://www.altechcorp.com/PDFS/Splits/ltsr12.pdf | http://www.altechcorp.com/GoogleAssets/LTSR/ |  |  |  | STD Pack 5 |  |  |  | ﻿Outer thread | M 40 x 1.5 | ﻿Clamping range mm | 15-24 | ECA clamping ring | Polycarbonate | Body Material | Nickel-plated brass | Seal Material | Telabloc or Santoprene/Nitril | Technical Property 1 | Strain releif through clamping ring | Technical Property 2 | Gas- and watertight | Technical Property 3 | Completely twist protected | Technical Property 4 | Combinable with various sealing inserts | ﻿Temperature Range | MS: ﻿-25 to 120°C ﻿(-13 to 248°F)
Liquid Tight Strain Reliefs - ﻿Cable Gland / Industrial Straight Through - Nickel Plated Brass | http://www.altechcorp.com/GoogleAssets/LTSR/PhotoTBD.jpg | No | Short Seal Nickel-Plated Brass, Cable Gland / Industrial Straight Through - Nickel-Plated Brass - Metric | /Electronics & Electrical/Electronic Components & Devices/Automation Control Components | http://www.altechcorp.com/HTML/LTSR-A.html | 4221049 | http://www.altechcorp.com/PDFS/Splits/ltsr12.pdf | http://www.altechcorp.com/GoogleAssets/LTSR/ |  |  |  | STD Pack 5 |  |  |  | ﻿Outer thread | M 50 x 1.5 | ﻿Clamping range mm | 22-30 | ECA clamping ring | Polycarbonate | Body Material | Nickel-plated brass | Seal Material | Telabloc or Santoprene/Nitril | Technical Property 1 | Strain releif through clamping ring | Technical Property 2 | Gas- and watertight | Technical Property 3 | Completely twist protected | Technical Property 4 | Combinable with various sealing inserts | ﻿Temperature Range | MS: ﻿-25 to 120°C ﻿(-13 to 248°F)
Liquid Tight Strain Reliefs - ﻿Cable Gland / Industrial Straight Through - Nickel Plated Brass | http://www.altechcorp.com/GoogleAssets/LTSR/PhotoTBD.jpg | No | Short Seal Nickel-Plated Brass, Cable Gland / Industrial Straight Through - Nickel-Plated Brass - Metric | /Electronics & Electrical/Electronic Components & Devices/Automation Control Components | http://www.altechcorp.com/HTML/LTSR-A.html | 4221050 | http://www.altechcorp.com/PDFS/Splits/ltsr12.pdf | http://www.altechcorp.com/GoogleAssets/LTSR/ |  |  |  | STD Pack 5 |  |  |  | ﻿Outer thread | M 63 x 1.5 | ﻿Clamping range mm | 25-35 | ECA clamping ring | Polycarbonate | Body Material | Nickel-plated brass | Seal Material | Telabloc or Santoprene/Nitril | Technical Property 1 | Strain releif through clamping ring | Technical Property 2 | Gas- and watertight | Technical Property 3 | Completely twist protected | Technical Property 4 | Combinable with various sealing inserts | ﻿Temperature Range | MS: ﻿-25 to 120°C ﻿(-13 to 248°F)
Liquid Tight Strain Reliefs - ﻿Cable Gland / Industrial Straight Through - Nickel Plated Brass | http://www.altechcorp.com/GoogleAssets/LTSR/PhotoTBD.jpg | No | Long Seal, Two Part Nickel-Plated Brass, Cable Gland / Industrial Straight Through - Nickel-Plated Brass - PG | /Electronics & Electrical/Electronic Components & Devices/Automation Control Components | http://www.altechcorp.com/HTML/LTSR-A.html | 4224001 | http://www.altechcorp.com/PDFS/Splits/ltsr12.pdf | http://www.altechcorp.com/GoogleAssets/LTSR/ |  |  |  | STD Pack ﻿50 |  |  |  | ﻿Outer thread | PG 9 | ﻿Clamping range mm | 3-8 | ECA clamping ring | Polycarbonate | Body Material | Nickel-plated brass | Seal Material | Telabloc or Santoprene/Nitril | Technical Property 1 | Strain releif through clamping ring | Technical Property 2 | Gas- and watertight | Technical Property 3 | Completely twist protected | Technical Property 4 | Combinable with various sealing inserts | ﻿Temperature Range | MS: ﻿-25 to 120°C ﻿(-13 to 248°F)
Liquid Tight Strain Reliefs - ﻿Cable Gland / Industrial Straight Through - Nickel Plated Brass | http://www.altechcorp.com/GoogleAssets/LTSR/PhotoTBD.jpg | No | Long Seal, Two Part Nickel-Plated Brass, Cable Gland / Industrial Straight Through - Nickel-Plated Brass - PG | /Electronics & Electrical/Electronic Components & Devices/Automation Control Components | http://www.altechcorp.com/HTML/LTSR-A.html | 4224002 | http://www.altechcorp.com/PDFS/Splits/ltsr12.pdf | http://www.altechcorp.com/GoogleAssets/LTSR/ |  |  |  | STD Pack ﻿50 |  |  |  | ﻿Outer thread | PG 11 | ﻿Clamping range mm | 5-10.5 | ECA clamping ring | Polycarbonate | Body Material | Nickel-plated brass | Seal Material | Telabloc or Santoprene/Nitril | Technical Property 1 | Strain releif through clamping ring | Technical Property 2 | Gas- and watertight | Technical Property 3 | Completely twist protected | Technical Property 4 | Combinable with various sealing inserts | ﻿Temperature Range | MS: ﻿-25 to 120°C ﻿(-13 to 248°F)
Liquid Tight Strain Reliefs - ﻿Cable Gland / Industrial Straight Through - Nickel Plated Brass | http://www.altechcorp.com/GoogleAssets/LTSR/PhotoTBD.jpg | No | Long Seal, Two Part Nickel-Plated Brass, Cable Gland / Industrial Straight Through - Nickel-Plated Brass - PG | /Electronics & Electrical/Electronic Components & Devices/Automation Control Components | http://www.altechcorp.com/HTML/LTSR-A.html | 4224003 | http://www.altechcorp.com/PDFS/Splits/ltsr12.pdf | http://www.altechcorp.com/GoogleAssets/LTSR/ |  |  |  | STD Pack ﻿50 |  |  |  | ﻿Outer thread | PG 13.5 | ﻿Clamping range mm | 6-12.5 | ECA clamping ring | Polycarbonate | Body Material | Nickel-plated brass | Seal Material | Telabloc or Santoprene/Nitril | Technical Property 1 | Strain releif through clamping ring | Technical Property 2 | Gas- and watertight | Technical Property 3 | Completely twist protected | Technical Property 4 | Combinable with various sealing inserts | ﻿Temperature Range | MS: ﻿-25 to 120°C ﻿(-13 to 248°F)
Liquid Tight Strain Reliefs - ﻿Cable Gland / Industrial Straight Through - Nickel Plated Brass | http://www.altechcorp.com/GoogleAssets/LTSR/PhotoTBD.jpg | No | Long Seal, Two Part Nickel-Plated Brass, Cable Gland / Industrial Straight Through - Nickel-Plated Brass - PG | /Electronics & Electrical/Electronic Components & Devices/Automation Control Components | http://www.altechcorp.com/HTML/LTSR-A.html | 4224004 | http://www.altechcorp.com/PDFS/Splits/ltsr12.pdf | http://www.altechcorp.com/GoogleAssets/LTSR/ |  |  |  | STD Pack 20 |  |  |  | ﻿Outer thread | PG 16 | ﻿Clamping range mm | 7-14.5 | ECA clamping ring | Polycarbonate | Body Material | Nickel-plated brass | Seal Material | Telabloc or Santoprene/Nitril | Technical Property 1 | Strain releif through clamping ring | Technical Property 2 | Gas- and watertight | Technical Property 3 | Completely twist protected | Technical Property 4 | Combinable with various sealing inserts | ﻿Temperature Range | MS: ﻿-25 to 120°C ﻿(-13 to 248°F)
Liquid Tight Strain Reliefs - ﻿Cable Gland / Industrial Straight Through - Nickel Plated Brass | http://www.altechcorp.com/GoogleAssets/LTSR/PhotoTBD.jpg | No | Long Seal, Two Part Nickel-Plated Brass, Cable Gland / Industrial Straight Through - Nickel-Plated Brass - PG | /Electronics & Electrical/Electronic Components & Devices/Automation Control Components | http://www.altechcorp.com/HTML/LTSR-A.html | 4224005 | http://www.altechcorp.com/PDFS/Splits/ltsr12.pdf | http://www.altechcorp.com/GoogleAssets/LTSR/ |  |  |  | STD Pack 20 |  |  |  | ﻿Outer thread | PG 21 | ﻿Clamping range mm | 10-18 | ECA clamping ring | Polycarbonate | Body Material | Nickel-plated brass | Seal Material | Telabloc or Santoprene/Nitril | Technical Property 1 | Strain releif through clamping ring | Technical Property 2 | Gas- and watertight | Technical Property 3 | Completely twist protected | Technical Property 4 | Combinable with various sealing inserts | ﻿Temperature Range | MS: ﻿-25 to 120°C ﻿(-13 to 248°F)
Liquid Tight Strain Reliefs - ﻿Cable Gland / Industrial Straight Through - Nickel Plated Brass | http://www.altechcorp.com/GoogleAssets/LTSR/PhotoTBD.jpg | No | Long Seal, Two Part Nickel-Plated Brass, Cable Gland / Industrial Straight Through - Nickel-Plated Brass - PG | /Electronics & Electrical/Electronic Components & Devices/Automation Control Components | http://www.altechcorp.com/HTML/LTSR-A.html | 4224006 | http://www.altechcorp.com/PDFS/Splits/ltsr12.pdf | http://www.altechcorp.com/GoogleAssets/LTSR/ |  |  |  | STD Pack 20 |  |  |  | ﻿Outer thread | PG 29 | ﻿Clamping range mm | 14-24 | ECA clamping ring | Polycarbonate | Body Material | Nickel-plated brass | Seal Material | Telabloc or Santoprene/Nitril | Technical Property 1 | Strain releif through clamping ring | Technical Property 2 | Gas- and watertight | Technical Property 3 | Completely twist protected | Technical Property 4 | Combinable with various sealing inserts | ﻿Temperature Range | MS: ﻿-25 to 120°C ﻿(-13 to 248°F)
Liquid Tight Strain Reliefs - ﻿Cable Gland / Industrial Straight Through - Nickel Plated Brass | http://www.altechcorp.com/GoogleAssets/LTSR/PhotoTBD.jpg | No | Long Seal, Two Part Nickel-Plated Brass, Cable Gland / Industrial Straight Through - Nickel-Plated Brass - Metric | /Electronics & Electrical/Electronic Components & Devices/Automation Control Components | http://www.altechcorp.com/HTML/LTSR-A.html | 4224101 | http://www.altechcorp.com/PDFS/Splits/ltsr12.pdf | http://www.altechcorp.com/GoogleAssets/LTSR/ |  |  |  | STD Pack ﻿50 |  |  |  | ﻿Outer thread | M 16 x 1.5/9 | ﻿Clamping range mm | 3-8 | ECA clamping ring | Polycarbonate | Body Material | Nickel-plated brass | Seal Material | Telabloc or Santoprene/Nitril | Technical Property 1 | Strain releif through clamping ring | Technical Property 2 | Gas- and watertight | Technical Property 3 | Completely twist protected | Technical Property 4 | Combinable with various sealing inserts | ﻿Temperature Range | MS: ﻿-25 to 120°C ﻿(-13 to 248°F)
Liquid Tight Strain Reliefs - ﻿Cable Gland / Industrial Straight Through - Nickel Plated Brass | http://www.altechcorp.com/GoogleAssets/LTSR/PhotoTBD.jpg | No | Long Seal, Two Part Nickel-Plated Brass, Cable Gland / Industrial Straight Through - Nickel-Plated Brass - Metric | /Electronics & Electrical/Electronic Components & Devices/Automation Control Components | http://www.altechcorp.com/HTML/LTSR-A.html | 4224102 | http://www.altechcorp.com/PDFS/Splits/ltsr12.pdf | http://www.altechcorp.com/GoogleAssets/LTSR/ |  |  |  | STD Pack ﻿50 |  |  |  | ﻿Outer thread | M 20 1.5/11 | ﻿Clamping range mm | 5-10.5 | ECA clamping ring | Polycarbonate | Body Material | Nickel-plated brass | Seal Material | Telabloc or Santoprene/Nitril | Technical Property 1 | Strain releif through clamping ring | Technical Property 2 | Gas- and watertight | Technical Property 3 | Completely twist protected | Technical Property 4 | Combinable with various sealing inserts | ﻿Temperature Range | MS: ﻿-25 to 120°C ﻿(-13 to 248°F)
Liquid Tight Strain Reliefs - ﻿Cable Gland / Industrial Straight Through - Nickel Plated Brass | http://www.altechcorp.com/GoogleAssets/LTSR/PhotoTBD.jpg | No | Long Seal, Two Part Nickel-Plated Brass, Cable Gland / Industrial Straight Through - Nickel-Plated Brass - Metric | /Electronics & Electrical/Electronic Components & Devices/Automation Control Components | http://www.altechcorp.com/HTML/LTSR-A.html | 4224103 | http://www.altechcorp.com/PDFS/Splits/ltsr12.pdf | http://www.altechcorp.com/GoogleAssets/LTSR/ |  |  |  | STD Pack ﻿50 |  |  |  | ﻿Outer thread | M 20 x 1.5/13 | ﻿Clamping range mm | 6-12.5 | ECA clamping ring | Polycarbonate | Body Material | Nickel-plated brass | Seal Material | Telabloc or Santoprene/Nitril | Technical Property 1 | Strain releif through clamping ring | Technical Property 2 | Gas- and watertight | Technical Property 3 | Completely twist protected | Technical Property 4 | Combinable with various sealing inserts | ﻿Temperature Range | MS: ﻿-25 to 120°C ﻿(-13 to 248°F)
Liquid Tight Strain Reliefs - ﻿Cable Gland / Industrial Straight Through - Nickel Plated Brass | http://www.altechcorp.com/GoogleAssets/LTSR/PhotoTBD.jpg | No | Long Seal, Two Part Nickel-Plated Brass, Cable Gland / Industrial Straight Through - Nickel-Plated Brass - Metric | /Electronics & Electrical/Electronic Components & Devices/Automation Control Components | http://www.altechcorp.com/HTML/LTSR-A.html | 4224104 | http://www.altechcorp.com/PDFS/Splits/ltsr12.pdf | http://www.altechcorp.com/GoogleAssets/LTSR/ |  |  |  | STD Pack 20 |  |  |  | ﻿Outer thread | M 25 x 1.5/16 | ﻿Clamping range mm | 7-14.5 | ECA clamping ring | Polycarbonate | Body Material | Nickel-plated brass | Seal Material | Telabloc or Santoprene/Nitril | Technical Property 1 | Strain releif through clamping ring | Technical Property 2 | Gas- and watertight | Technical Property 3 | Completely twist protected | Technical Property 4 | Combinable with various sealing inserts | ﻿Temperature Range | MS: ﻿-25 to 120°C ﻿(-13 to 248°F)
Liquid Tight Strain Reliefs - ﻿Cable Gland / Industrial Straight Through - Nickel Plated Brass | http://www.altechcorp.com/GoogleAssets/LTSR/PhotoTBD.jpg | No | Long Seal, Two Part Nickel-Plated Brass, Cable Gland / Industrial Straight Through - Nickel-Plated Brass - Metric | /Electronics & Electrical/Electronic Components & Devices/Automation Control Components | http://www.altechcorp.com/HTML/LTSR-A.html | 4224105 | http://www.altechcorp.com/PDFS/Splits/ltsr12.pdf | http://www.altechcorp.com/GoogleAssets/LTSR/ |  |  |  | STD Pack 20 |  |  |  | ﻿Outer thread | M 25 x 1.5/21 | ﻿Clamping range mm | 10-18 | ECA clamping ring | Polycarbonate | Body Material | Nickel-plated brass | Seal Material | Telabloc or Santoprene/Nitril | Technical Property 1 | Strain releif through clamping ring | Technical Property 2 | Gas- and watertight | Technical Property 3 | Completely twist protected | Technical Property 4 | Combinable with various sealing inserts | ﻿Temperature Range | MS: ﻿-25 to 120°C ﻿(-13 to 248°F)
Liquid Tight Strain Reliefs - ﻿Cable Gland / Industrial Straight Through - Nickel Plated Brass | http://www.altechcorp.com/GoogleAssets/LTSR/PhotoTBD.jpg | No | Long Seal, Two Part Nickel-Plated Brass, Cable Gland / Industrial Straight Through - Nickel-Plated Brass - Metric | /Electronics & Electrical/Electronic Components & Devices/Automation Control Components | http://www.altechcorp.com/HTML/LTSR-A.html | 4224106 | http://www.altechcorp.com/PDFS/Splits/ltsr12.pdf | http://www.altechcorp.com/GoogleAssets/LTSR/ |  |  |  | STD Pack 10 |  |  |  | ﻿Outer thread | M 32 x 1.5/21 | ﻿Clamping range mm | 10-18 | ECA clamping ring | Polycarbonate | Body Material | Nickel-plated brass | Seal Material | Telabloc or Santoprene/Nitril | Technical Property 1 | Strain releif through clamping ring | Technical Property 2 | Gas- and watertight | Technical Property 3 | Completely twist protected | Technical Property 4 | Combinable with various sealing inserts | ﻿Temperature Range | MS: ﻿-25 to 120°C ﻿(-13 to 248°F)
Liquid Tight Strain Reliefs - ﻿Cable Gland / Industrial Straight Through - Nickel Plated Brass | http://www.altechcorp.com/GoogleAssets/LTSR/PhotoTBD.jpg | No | Long Seal, Two Part Nickel-Plated Brass, Cable Gland / Industrial Straight Through - Nickel-Plated Brass - Metric | /Electronics & Electrical/Electronic Components & Devices/Automation Control Components | http://www.altechcorp.com/HTML/LTSR-A.html | 4224107 | http://www.altechcorp.com/PDFS/Splits/ltsr12.pdf | http://www.altechcorp.com/GoogleAssets/LTSR/ |  |  |  | STD Pack 10 |  |  |  | ﻿Outer thread | M 32 x 1.5/29 | ﻿Clamping range mm | 14-24 | ECA clamping ring | Polycarbonate | Body Material | Nickel-plated brass | Seal Material | Telabloc or Santoprene/Nitril | Technical Property 1 | Strain releif through clamping ring | Technical Property 2 | Gas- and watertight | Technical Property 3 | Completely twist protected | Technical Property 4 | Combinable with various sealing inserts | ﻿Temperature Range | MS: ﻿-25 to 120°C ﻿(-13 to 248°F)
Liquid Tight Strain Reliefs - ﻿Cable Gland / Industrial Flat Cable-Nickel Plated Brass | http://www.altechcorp.com/GoogleAssets/LTSR/4224300.jpg | No | Flat Cable, Rounded, Cable Gland / Industrial Flat Cable - Nickel-Plated Brass - PG | /Electronics & Electrical/Electronic Components & Devices/Automation Control Components | http://www.altechcorp.com/HTML/LTSR-A.html | 4224300 | http://www.altechcorp.com/PDFS/Splits/ltsr13.pdf | http://www.altechcorp.com/GoogleAssets/LTSR/4224300(drawing).jpg |  |  |  | STD Pack ﻿50 |  |  |  | ﻿Outer thread | PG 9 | ﻿Clamping range mm | 3.5 x 5.5 | Body Material | Nickel-Plated Brass | Seal Material | Telabloc | Sealing ring for outer thread material | Nitril | Technical Property 1 | Gas and Watertight | Technical Property 2 | Completely twist protected | Technical Property 3 | Combinable with various sealing inserts | Technical Property 4 | Combinable with various sealing inserts | ﻿Temperature Range | MS: ﻿-25 to 120°C ﻿(-13 to 248°F)
Liquid Tight Strain Reliefs - ﻿Cable Gland / Industrial Flat Cable-Nickel Plated Brass | http://www.altechcorp.com/GoogleAssets/LTSR/4224305.jpg | No | Flat Cable, Rounded, Cable Gland / Industrial Flat Cable - Nickel-Plated Brass - PG | /Electronics & Electrical/Electronic Components & Devices/Automation Control Components | http://www.altechcorp.com/HTML/LTSR-A.html | 4224305 | http://www.altechcorp.com/PDFS/Splits/ltsr13.pdf | http://www.altechcorp.com/GoogleAssets/LTSR/4224305(drawing).jpg |  |  |  | STD Pack ﻿50 |  |  |  | ﻿Outer thread | PG 11 | ﻿Clamping range mm | 2.8 x 10.5 | Body Material | Nickel-Plated Brass | Seal Material | Telabloc | Sealing ring for outer thread material | Nitril | Technical Property 1 | Gas and Watertight | Technical Property 2 | Completely twist protected | Technical Property 3 | Combinable with various sealing inserts | Technical Property 4 | Combinable with various sealing inserts | ﻿Temperature Range | MS: ﻿-25 to 120°C ﻿(-13 to 248°F)
Liquid Tight Strain Reliefs - ﻿Cable Gland / Industrial Flat Cable-Nickel Plated Brass | http://www.altechcorp.com/GoogleAssets/LTSR/4224306.jpg | No | Flat Cable, Rounded, Cable Gland / Industrial Flat Cable - Nickel-Plated Brass - PG | /Electronics & Electrical/Electronic Components & Devices/Automation Control Components | http://www.altechcorp.com/HTML/LTSR-A.html | 4224306 | http://www.altechcorp.com/PDFS/Splits/ltsr13.pdf | http://www.altechcorp.com/GoogleAssets/LTSR/4224306(drawing).jpg |  |  |  | STD Pack ﻿50 |  |  |  | ﻿Outer thread | PG 11 | ﻿Clamping range mm | 3.5 x 9 | Body Material | Nickel-Plated Brass | Seal Material | Telabloc | Sealing ring for outer thread material | Nitril | Technical Property 1 | Gas and Watertight | Technical Property 2 | Completely twist protected | Technical Property 3 | Combinable with various sealing inserts | Technical Property 4 | Combinable with various sealing inserts | ﻿Temperature Range | MS: ﻿-25 to 120°C ﻿(-13 to 248°F)
Liquid Tight Strain Reliefs - ﻿Cable Gland / Industrial Flat Cable-Nickel Plated Brass | http://www.altechcorp.com/GoogleAssets/LTSR/4224307.jpg | No | Flat Cable, Rounded, Cable Gland / Industrial Flat Cable - Nickel-Plated Brass - PG | /Electronics & Electrical/Electronic Components & Devices/Automation Control Components | http://www.altechcorp.com/HTML/LTSR-A.html | 4224307 | http://www.altechcorp.com/PDFS/Splits/ltsr13.pdf | http://www.altechcorp.com/GoogleAssets/LTSR/4224307(drawing).jpg |  |  |  | STD Pack ﻿50 |  |  |  | ﻿Outer thread | PG 11 | ﻿Clamping range mm | 4 x 6 | Body Material | Nickel-Plated Brass | Seal Material | Telabloc | Sealing ring for outer thread material | Nitril | Technical Property 1 | Gas and Watertight | Technical Property 2 | Completely twist protected | Technical Property 3 | Combinable with various sealing inserts | Technical Property 4 | Combinable with various sealing inserts | ﻿Temperature Range | MS: ﻿-25 to 120°C ﻿(-13 to 248°F)
Liquid Tight Strain Reliefs - ﻿Cable Gland / Industrial Flat Cable-Nickel Plated Brass | http://www.altechcorp.com/GoogleAssets/LTSR/4224310.jpg | No | Flat Cable, Rounded, Cable Gland / Industrial Flat Cable - Nickel-Plated Brass - PG | /Electronics & Electrical/Electronic Components & Devices/Automation Control Components | http://www.altechcorp.com/HTML/LTSR-A.html | 4224310 | http://www.altechcorp.com/PDFS/Splits/ltsr13.pdf | http://www.altechcorp.com/GoogleAssets/LTSR/4224310(drawing).jpg |  |  |  | STD Pack ﻿50 |  |  |  | ﻿Outer thread | PG 13.5 | ﻿Clamping range mm | 3 x 12 | Body Material | Nickel-Plated Brass | Seal Material | Telabloc | Sealing ring for outer thread material | Nitril | Technical Property 1 | Gas and Watertight | Technical Property 2 | Completely twist protected | Technical Property 3 | Combinable with various sealing inserts | Technical Property 4 | Combinable with various sealing inserts | ﻿Temperature Range | MS: ﻿-25 to 120°C ﻿(-13 to 248°F)
Liquid Tight Strain Reliefs - ﻿Cable Gland / Industrial Flat Cable-Nickel Plated Brass | http://www.altechcorp.com/GoogleAssets/LTSR/4224311.jpg | No | Flat Cable, Rounded, Cable Gland / Industrial Flat Cable - Nickel-Plated Brass - PG | /Electronics & Electrical/Electronic Components & Devices/Automation Control Components | http://www.altechcorp.com/HTML/LTSR-A.html | 4224311 | http://www.altechcorp.com/PDFS/Splits/ltsr13.pdf | http://www.altechcorp.com/GoogleAssets/LTSR/4224311(drawing).jpg |  |  |  | STD Pack ﻿50 |  |  |  | ﻿Outer thread | PG 13.5 | ﻿Clamping range mm | 5 x 11 | Body Material | Nickel-Plated Brass | Seal Material | Telabloc | Sealing ring for outer thread material | Nitril | Technical Property 1 | Gas and Watertight | Technical Property 2 | Completely twist protected | Technical Property 3 | Combinable with various sealing inserts | Technical Property 4 | Combinable with various sealing inserts | ﻿Temperature Range | MS: ﻿-25 to 120°C ﻿(-13 to 248°F)
Liquid Tight Strain Reliefs - ﻿Cable Gland / Industrial Flat Cable-Nickel Plated Brass | http://www.altechcorp.com/GoogleAssets/LTSR/4224315.jpg | No | Flat Cable, Rounded, Cable Gland / Industrial Flat Cable - Nickel-Plated Brass - PG | /Electronics & Electrical/Electronic Components & Devices/Automation Control Components | http://www.altechcorp.com/HTML/LTSR-A.html | 4224315 | http://www.altechcorp.com/PDFS/Splits/ltsr13.pdf | http://www.altechcorp.com/GoogleAssets/LTSR/4224315(drawing).jpg |  |  |  | STD Pack 25 |  |  |  | ﻿Outer thread | PG 16 | ﻿Clamping range mm | 5 x 12 | Body Material | Nickel-Plated Brass | Seal Material | Telabloc | Sealing ring for outer thread material | Nitril | Technical Property 1 | Gas and Watertight | Technical Property 2 | Completely twist protected | Technical Property 3 | Combinable with various sealing inserts | Technical Property 4 | Combinable with various sealing inserts | ﻿Temperature Range | MS: ﻿-25 to 120°C ﻿(-13 to 248°F)
Liquid Tight Strain Reliefs - ﻿Cable Gland / Industrial Flat Cable-Nickel Plated Brass | http://www.altechcorp.com/GoogleAssets/LTSR/4224317.jpg | No | Flat Cable, Rounded, Cable Gland / Industrial Flat Cable - Nickel-Plated Brass - PG | /Electronics & Electrical/Electronic Components & Devices/Automation Control Components | http://www.altechcorp.com/HTML/LTSR-A.html | 4224317 | http://www.altechcorp.com/PDFS/Splits/ltsr13.pdf | http://www.altechcorp.com/GoogleAssets/LTSR/4224317(drawing).jpg |  |  |  | STD Pack 25 |  |  |  | ﻿Outer thread | PG 16 | ﻿Clamping range mm | 7.5 x 14 | Body Material | Nickel-Plated Brass | Seal Material | Telabloc | Sealing ring for outer thread material | Nitril | Technical Property 1 | Gas and Watertight | Technical Property 2 | Completely twist protected | Technical Property 3 | Combinable with various sealing inserts | Technical Property 4 | Combinable with various sealing inserts | ﻿Temperature Range | MS: ﻿-25 to 120°C ﻿(-13 to 248°F)
Liquid Tight Strain Reliefs - ﻿Cable Gland / Industrial Flat Cable-Nickel Plated Brass | http://www.altechcorp.com/GoogleAssets/LTSR/4224316.jpg | No | Flat Cable, Rounded, Cable Gland / Industrial Flat Cable - Nickel-Plated Brass - PG | /Electronics & Electrical/Electronic Components & Devices/Automation Control Components | http://www.altechcorp.com/HTML/LTSR-A.html | 4224316 | http://www.altechcorp.com/PDFS/Splits/ltsr13.pdf | http://www.altechcorp.com/GoogleAssets/LTSR/4224316(drawing).jpg |  |  |  | STD Pack 20 |  |  |  | ﻿Outer thread | PG 16/21 | ﻿Clamping range mm | 5 x 16 | Body Material | Nickel-Plated Brass | Seal Material | Telabloc | Sealing ring for outer thread material | Nitril | Technical Property 1 | Gas and Watertight | Technical Property 2 | Completely twist protected | Technical Property 3 | Combinable with various sealing inserts | Technical Property 4 | Combinable with various sealing inserts | ﻿Temperature Range | MS: ﻿-25 to 120°C ﻿(-13 to 248°F)
Liquid Tight Strain Reliefs - ﻿Cable Gland / Industrial Flat Cable-Nickel Plated Brass | http://www.altechcorp.com/GoogleAssets/LTSR/4224320.jpg | No | Flat Cable, Rounded, Cable Gland / Industrial Flat Cable - Nickel-Plated Brass - PG | /Electronics & Electrical/Electronic Components & Devices/Automation Control Components | http://www.altechcorp.com/HTML/LTSR-A.html | 4224320 | http://www.altechcorp.com/PDFS/Splits/ltsr13.pdf | http://www.altechcorp.com/GoogleAssets/LTSR/4224320(drawing).jpg |  |  |  | STD Pack 20 |  |  |  | ﻿Outer thread | PG 21 | ﻿Clamping range mm | 5 x 17 | Body Material | Nickel-Plated Brass | Seal Material | Telabloc | Sealing ring for outer thread material | Nitril | Technical Property 1 | Gas and Watertight | Technical Property 2 | Completely twist protected | Technical Property 3 | Combinable with various sealing inserts | Technical Property 4 | Combinable with various sealing inserts | ﻿Temperature Range | MS: ﻿-25 to 120°C ﻿(-13 to 248°F)
Liquid Tight Strain Reliefs - ﻿Cable Gland / Industrial Flat Cable-Nickel Plated Brass | http://www.altechcorp.com/GoogleAssets/LTSR/4224321.jpg | No | Flat Cable, Rounded, Cable Gland / Industrial Flat Cable - Nickel-Plated Brass - PG | /Electronics & Electrical/Electronic Components & Devices/Automation Control Components | http://www.altechcorp.com/HTML/LTSR-A.html | 4224321 | http://www.altechcorp.com/PDFS/Splits/ltsr13.pdf | http://www.altechcorp.com/GoogleAssets/LTSR/4224321(drawing).jpg |  |  |  | STD Pack 20 |  |  |  | ﻿Outer thread | PG 21 | ﻿Clamping range mm | 7 x 18 | Body Material | Nickel-Plated Brass | Seal Material | Telabloc | Sealing ring for outer thread material | Nitril | Technical Property 1 | Gas and Watertight | Technical Property 2 | Completely twist protected | Technical Property 3 | Combinable with various sealing inserts | Technical Property 4 | Combinable with various sealing inserts | ﻿Temperature Range | MS: ﻿-25 to 120°C ﻿(-13 to 248°F)
Liquid Tight Strain Reliefs - ﻿Cable Gland / Industrial Flat Cable-Nickel Plated Brass | http://www.altechcorp.com/GoogleAssets/LTSR/PhotoTBD.jpg | No | Flat Cable, Rounded, Cable Gland / Industrial Flat Cable - Nickel-Plated Brass - PG | /Electronics & Electrical/Electronic Components & Devices/Automation Control Components | http://www.altechcorp.com/HTML/LTSR-A.html | 4223222 | http://www.altechcorp.com/PDFS/Splits/ltsr13.pdf | http://www.altechcorp.com/GoogleAssets/LTSR/ |  |  |  | STD Pack 20 |  |  |  | ﻿Outer thread | PG 21 | ﻿Clamping range mm | 9 x 15 | Body Material | Nickel-Plated Brass | Seal Material | Telabloc | Sealing ring for outer thread material | Nitril | Technical Property 1 | Gas and Watertight | Technical Property 2 | Completely twist protected | Technical Property 3 | Combinable with various sealing inserts | Technical Property 4 | Combinable with various sealing inserts | ﻿Temperature Range | MS: ﻿-25 to 120°C ﻿(-13 to 248°F)
Liquid Tight Strain Reliefs - ﻿Cable Gland / Industrial Flat Cable-Nickel Plated Brass | http://www.altechcorp.com/GoogleAssets/LTSR/4224326.jpg | No | Flat Cable, Rounded, Cable Gland / Industrial Flat Cable - Nickel-Plated Brass - PG | /Electronics & Electrical/Electronic Components & Devices/Automation Control Components | http://www.altechcorp.com/HTML/LTSR-A.html | 4224326 | http://www.altechcorp.com/PDFS/Splits/ltsr13.pdf | http://www.altechcorp.com/GoogleAssets/LTSR/4224326(drawing).jpg |  |  |  | STD Pack 10 |  |  |  | ﻿Outer thread | PG 29 | ﻿Clamping range mm | 8 x 25 | Body Material | Nickel-Plated Brass | Seal Material | Telabloc | Sealing ring for outer thread material | Nitril | Technical Property 1 | Gas and Watertight | Technical Property 2 | Completely twist protected | Technical Property 3 | Combinable with various sealing inserts | Technical Property 4 | Combinable with various sealing inserts | ﻿Temperature Range | MS: ﻿-25 to 120°C ﻿(-13 to 248°F)
Liquid Tight Strain Reliefs - ﻿Cable Gland / Industrial Flat Cable-Nickel Plated Brass | http://www.altechcorp.com/GoogleAssets/LTSR/4224327.jpg | No | Flat Cable, Rounded, Cable Gland / Industrial Flat Cable - Nickel-Plated Brass - PG | /Electronics & Electrical/Electronic Components & Devices/Automation Control Components | http://www.altechcorp.com/HTML/LTSR-A.html | 4224327 | http://www.altechcorp.com/PDFS/Splits/ltsr13.pdf | http://www.altechcorp.com/GoogleAssets/LTSR/4224327(drawing).jpg |  |  |  | STD Pack 10 |  |  |  | ﻿Outer thread | PG 9 | ﻿Clamping range mm | 10 x 25 | Body Material | Nickel-Plated Brass | Seal Material | Telabloc | Sealing ring for outer thread material | Nitril | Technical Property 1 | Gas and Watertight | Technical Property 2 | Completely twist protected | Technical Property 3 | Combinable with various sealing inserts | Technical Property 4 | Combinable with various sealing inserts | ﻿Temperature Range | MS: ﻿-25 to 120°C ﻿(-13 to 248°F)
Liquid Tight Strain Reliefs - ﻿Cable Gland / Industrial Flat Cable-Nickel Plated Brass | http://www.altechcorp.com/GoogleAssets/LTSR/4224700.jpg | No | Flat Cable, Rounded, Cable Gland / Industrial Flat Cable - Nickel-Plated Brass - Metric | /Electronics & Electrical/Electronic Components & Devices/Automation Control Components | http://www.altechcorp.com/HTML/LTSR-A.html | 4224700 | http://www.altechcorp.com/PDFS/Splits/ltsr13.pdf | http://www.altechcorp.com/GoogleAssets/LTSR/4224700(drawing).jpg |  |  |  | STD Pack ﻿50 |  |  |  | ﻿Outer thread | M 16 x 1.5/9 | ﻿Clamping range mm | 3.5 x 5.5 | Body Material | Nickel-Plated Brass | Seal Material | Telabloc | Sealing ring for outer thread material | Nitril | Technical Property 1 | Gas and Watertight | Technical Property 2 | Completely twist protected | Technical Property 3 | Combinable with various sealing inserts | Technical Property 4 | Combinable with various sealing inserts | ﻿Temperature Range | MS: ﻿-25 to 120°C ﻿(-13 to 248°F)
Liquid Tight Strain Reliefs - ﻿Cable Gland / Industrial Flat Cable-Nickel Plated Brass | http://www.altechcorp.com/GoogleAssets/LTSR/4224705.jpg | No | Flat Cable, Rounded, Cable Gland / Industrial Flat Cable - Nickel-Plated Brass - Metric | /Electronics & Electrical/Electronic Components & Devices/Automation Control Components | http://www.altechcorp.com/HTML/LTSR-A.html | 4224705 | http://www.altechcorp.com/PDFS/Splits/ltsr13.pdf | http://www.altechcorp.com/GoogleAssets/LTSR/4224705(drawing).jpg |  |  |  | STD Pack ﻿50 |  |  |  | ﻿Outer thread | M 20 x 1.5/11 | ﻿Clamping range mm | 2.8 x 10.5 | Body Material | Nickel-Plated Brass | Seal Material | Telabloc | Sealing ring for outer thread material | Nitril | Technical Property 1 | Gas and Watertight | Technical Property 2 | Completely twist protected | Technical Property 3 | Combinable with various sealing inserts | Technical Property 4 | Combinable with various sealing inserts | ﻿Temperature Range | MS: ﻿-25 to 120°C ﻿(-13 to 248°F)
Liquid Tight Strain Reliefs - ﻿Cable Gland / Industrial Flat Cable-Nickel Plated Brass | http://www.altechcorp.com/GoogleAssets/LTSR/4224706.jpg | No | Flat Cable, Rounded, Cable Gland / Industrial Flat Cable - Nickel-Plated Brass - Metric | /Electronics & Electrical/Electronic Components & Devices/Automation Control Components | http://www.altechcorp.com/HTML/LTSR-A.html | 4224706 | http://www.altechcorp.com/PDFS/Splits/ltsr13.pdf | http://www.altechcorp.com/GoogleAssets/LTSR/4224706(drawing).jpg |  |  |  | STD Pack ﻿50 |  |  |  | ﻿Outer thread | M 20 x 1.5/11 | ﻿Clamping range mm | 3.5 x 9 | Body Material | Nickel-Plated Brass | Seal Material | Telabloc | Sealing ring for outer thread material | Nitril | Technical Property 1 | Gas and Watertight | Technical Property 2 | Completely twist protected | Technical Property 3 | Combinable with various sealing inserts | Technical Property 4 | Combinable with various sealing inserts | ﻿Temperature Range | MS: ﻿-25 to 120°C ﻿(-13 to 248°F)
Liquid Tight Strain Reliefs - ﻿Cable Gland / Industrial Flat Cable-Nickel Plated Brass | http://www.altechcorp.com/GoogleAssets/LTSR/4224707.jpg | No | Flat Cable, Rounded, Cable Gland / Industrial Flat Cable - Nickel-Plated Brass - Metric | /Electronics & Electrical/Electronic Components & Devices/Automation Control Components | http://www.altechcorp.com/HTML/LTSR-A.html | 4224707 | http://www.altechcorp.com/PDFS/Splits/ltsr13.pdf | http://www.altechcorp.com/GoogleAssets/LTSR/4224707(drawing).jpg |  |  |  | STD Pack ﻿50 |  |  |  | ﻿Outer thread | M 20 x 1.5/11 | ﻿Clamping range mm | 4 x 6 | Body Material | Nickel-Plated Brass | Seal Material | Telabloc | Sealing ring for outer thread material | Nitril | Technical Property 1 | Gas and Watertight | Technical Property 2 | Completely twist protected | Technical Property 3 | Combinable with various sealing inserts | Technical Property 4 | Combinable with various sealing inserts | ﻿Temperature Range | MS: ﻿-25 to 120°C ﻿(-13 to 248°F)
Liquid Tight Strain Reliefs - ﻿Cable Gland / Industrial Flat Cable-Nickel Plated Brass | http://www.altechcorp.com/GoogleAssets/LTSR/4224710.jpg | No | Flat Cable, Rounded, Cable Gland / Industrial Flat Cable - Nickel-Plated Brass - Metric | /Electronics & Electrical/Electronic Components & Devices/Automation Control Components | http://www.altechcorp.com/HTML/LTSR-A.html | 4224710 | http://www.altechcorp.com/PDFS/Splits/ltsr13.pdf | http://www.altechcorp.com/GoogleAssets/LTSR/4224710(drawing).jpg |  |  |  | STD Pack ﻿50 |  |  |  | ﻿Outer thread | M 20 x 1.5/13 | ﻿Clamping range mm | 3 x 12 | Body Material | Nickel-Plated Brass | Seal Material | Telabloc | Sealing ring for outer thread material | Nitril | Technical Property 1 | Gas and Watertight | Technical Property 2 | Completely twist protected | Technical Property 3 | Combinable with various sealing inserts | Technical Property 4 | Combinable with various sealing inserts | ﻿Temperature Range | MS: ﻿-25 to 120°C ﻿(-13 to 248°F)
Liquid Tight Strain Reliefs - ﻿Cable Gland / Industrial Flat Cable-Nickel Plated Brass | http://www.altechcorp.com/GoogleAssets/LTSR/4224711.jpg | No | Flat Cable, Rounded, Cable Gland / Industrial Flat Cable - Nickel-Plated Brass - Metric | /Electronics & Electrical/Electronic Components & Devices/Automation Control Components | http://www.altechcorp.com/HTML/LTSR-A.html | 4224711 | http://www.altechcorp.com/PDFS/Splits/ltsr13.pdf | http://www.altechcorp.com/GoogleAssets/LTSR/4224711(drawing).jpg |  |  |  | STD Pack ﻿50 |  |  |  | ﻿Outer thread | M 20 x 1.5/13 | ﻿Clamping range mm | 5 x 11 | Body Material | Nickel-Plated Brass | Seal Material | Telabloc | Sealing ring for outer thread material | Nitril | Technical Property 1 | Gas and Watertight | Technical Property 2 | Completely twist protected | Technical Property 3 | Combinable with various sealing inserts | Technical Property 4 | Combinable with various sealing inserts | ﻿Temperature Range | MS: ﻿-25 to 120°C ﻿(-13 to 248°F)
Liquid Tight Strain Reliefs - ﻿Cable Gland / Industrial Flat Cable-Nickel Plated Brass | http://www.altechcorp.com/GoogleAssets/LTSR/4224715.jpg | No | Flat Cable, Rounded, Cable Gland / Industrial Flat Cable - Nickel-Plated Brass - Metric | /Electronics & Electrical/Electronic Components & Devices/Automation Control Components | http://www.altechcorp.com/HTML/LTSR-A.html | 4224715 | http://www.altechcorp.com/PDFS/Splits/ltsr13.pdf | http://www.altechcorp.com/GoogleAssets/LTSR/4224715(drawing).jpg |  |  |  | STD Pack 20 |  |  |  | ﻿Outer thread | M 20 x 1.5/16 | ﻿Clamping range mm | 5 x 12 | Body Material | Nickel-Plated Brass | Seal Material | Telabloc | Sealing ring for outer thread material | Nitril | Technical Property 1 | Gas and Watertight | Technical Property 2 | Completely twist protected | Technical Property 3 | Combinable with various sealing inserts | Technical Property 4 | Combinable with various sealing inserts | ﻿Temperature Range | MS: ﻿-25 to 120°C ﻿(-13 to 248°F)
Liquid Tight Strain Reliefs - ﻿Cable Gland / Industrial Flat Cable-Nickel Plated Brass | http://www.altechcorp.com/GoogleAssets/LTSR/4224717.jpg | No | Flat Cable, Rounded, Cable Gland / Industrial Flat Cable - Nickel-Plated Brass - Metric | /Electronics & Electrical/Electronic Components & Devices/Automation Control Components | http://www.altechcorp.com/HTML/LTSR-A.html | 4224717 | http://www.altechcorp.com/PDFS/Splits/ltsr13.pdf | http://www.altechcorp.com/GoogleAssets/LTSR/4224717(drawing).jpg |  |  |  | STD Pack 20 |  |  |  | ﻿Outer thread | M 25 x 1.5/16 | ﻿Clamping range mm | 7.5 x 14 | Body Material | Nickel-Plated Brass | Seal Material | Telabloc | Sealing ring for outer thread material | Nitril | Technical Property 1 | Gas and Watertight | Technical Property 2 | Completely twist protected | Technical Property 3 | Combinable with various sealing inserts | Technical Property 4 | Combinable with various sealing inserts | ﻿Temperature Range | MS: ﻿-25 to 120°C ﻿(-13 to 248°F)
Liquid Tight Strain Reliefs - ﻿Cable Gland / Industrial Flat Cable-Nickel Plated Brass | http://www.altechcorp.com/GoogleAssets/LTSR/4224716.jpg | No | Flat Cable, Rounded, Cable Gland / Industrial Flat Cable - Nickel-Plated Brass - Metric | /Electronics & Electrical/Electronic Components & Devices/Automation Control Components | http://www.altechcorp.com/HTML/LTSR-A.html | 4224716 | http://www.altechcorp.com/PDFS/Splits/ltsr13.pdf | http://www.altechcorp.com/GoogleAssets/LTSR/4224716(drawing).jpg |  |  |  | STD Pack 20 |  |  |  | ﻿Outer thread | M 25 x 1.5/21 | ﻿Clamping range mm | 5 x 16 | Body Material | Nickel-Plated Brass | Seal Material | Telabloc | Sealing ring for outer thread material | Nitril | Technical Property 1 | Gas and Watertight | Technical Property 2 | Completely twist protected | Technical Property 3 | Combinable with various sealing inserts | Technical Property 4 | Combinable with various sealing inserts | ﻿Temperature Range | MS: ﻿-25 to 120°C ﻿(-13 to 248°F)
Liquid Tight Strain Reliefs - ﻿Cable Gland / Industrial Flat Cable-Nickel Plated Brass | http://www.altechcorp.com/GoogleAssets/LTSR/4224720.jpg | No | Flat Cable, Rounded, Cable Gland / Industrial Flat Cable - Nickel-Plated Brass - Metric | /Electronics & Electrical/Electronic Components & Devices/Automation Control Components | http://www.altechcorp.com/HTML/LTSR-A.html | 4224720 | http://www.altechcorp.com/PDFS/Splits/ltsr13.pdf | http://www.altechcorp.com/GoogleAssets/LTSR/4224720(drawing).jpg |  |  |  | STD Pack 20 |  |  |  | ﻿Outer thread | M 25 x 1.5/21 | ﻿Clamping range mm | 5 x 17 | Body Material | Nickel-Plated Brass | Seal Material | Telabloc | Sealing ring for outer thread material | Nitril | Technical Property 1 | Gas and Watertight | Technical Property 2 | Completely twist protected | Technical Property 3 | Combinable with various sealing inserts | Technical Property 4 | Combinable with various sealing inserts | ﻿Temperature Range | MS: ﻿-25 to 120°C ﻿(-13 to 248°F)
Liquid Tight Strain Reliefs - ﻿Cable Gland / Industrial Flat Cable-Nickel Plated Brass | http://www.altechcorp.com/GoogleAssets/LTSR/4224721.jpg | No | Flat Cable, Rounded, Cable Gland / Industrial Flat Cable - Nickel-Plated Brass - Metric | /Electronics & Electrical/Electronic Components & Devices/Automation Control Components | http://www.altechcorp.com/HTML/LTSR-A.html | 4224721 | http://www.altechcorp.com/PDFS/Splits/ltsr13.pdf | http://www.altechcorp.com/GoogleAssets/LTSR/4224721(drawing).jpg |  |  |  | STD Pack 20 |  |  |  | ﻿Outer thread | M 25 x 1.5/21 | ﻿Clamping range mm | 7 x 18 | Body Material | Nickel-Plated Brass | Seal Material | Telabloc | Sealing ring for outer thread material | Nitril | Technical Property 1 | Gas and Watertight | Technical Property 2 | Completely twist protected | Technical Property 3 | Combinable with various sealing inserts | Technical Property 4 | Combinable with various sealing inserts | ﻿Temperature Range | MS: ﻿-25 to 120°C ﻿(-13 to 248°F)
Liquid Tight Strain Reliefs - ﻿Cable Gland / Industrial Flat Cable-Nickel Plated Brass | http://www.altechcorp.com/GoogleAssets/LTSR/4224722.jpg | No | Flat Cable, Rounded, Cable Gland / Industrial Flat Cable - Nickel-Plated Brass - Metric | /Electronics & Electrical/Electronic Components & Devices/Automation Control Components | http://www.altechcorp.com/HTML/LTSR-A.html | 4224722 | http://www.altechcorp.com/PDFS/Splits/ltsr13.pdf | http://www.altechcorp.com/GoogleAssets/LTSR/4224722(drawing).jpg |  |  |  | STD Pack 20 |  |  |  | ﻿Outer thread | M 25 x 1.5/21 | ﻿Clamping range mm | 9 x 15 | Body Material | Nickel-Plated Brass | Seal Material | Telabloc | Sealing ring for outer thread material | Nitril | Technical Property 1 | Gas and Watertight | Technical Property 2 | Completely twist protected | Technical Property 3 | Combinable with various sealing inserts | Technical Property 4 | Combinable with various sealing inserts | ﻿Temperature Range | MS: ﻿-25 to 120°C ﻿(-13 to 248°F)
Liquid Tight Strain Reliefs - ﻿Cable Gland / Industrial Flat Cable-Nickel Plated Brass | http://www.altechcorp.com/GoogleAssets/LTSR/4224726.jpg | No | Flat Cable, Rounded, Cable Gland / Industrial Flat Cable - Nickel-Plated Brass - Metric | /Electronics & Electrical/Electronic Components & Devices/Automation Control Components | http://www.altechcorp.com/HTML/LTSR-A.html | 4224726 | http://www.altechcorp.com/PDFS/Splits/ltsr13.pdf | http://www.altechcorp.com/GoogleAssets/LTSR/4224726(drawing).jpg |  |  |  | STD Pack 10 |  |  |  | ﻿Outer thread | M 32 x 1.5/29 | ﻿Clamping range mm | 8 x 25 | Body Material | Nickel-Plated Brass | Seal Material | Telabloc | Sealing ring for outer thread material | Nitril | Technical Property 1 | Gas and Watertight | Technical Property 2 | Completely twist protected | Technical Property 3 | Combinable with various sealing inserts | Technical Property 4 | Combinable with various sealing inserts | ﻿Temperature Range | MS: ﻿-25 to 120°C ﻿(-13 to 248°F)
Liquid Tight Strain Reliefs - ﻿Cable Gland / Industrial Flat Cable-Nickel Plated Brass | http://www.altechcorp.com/GoogleAssets/LTSR/4224727.jpg | No | Flat Cable, Rounded, Cable Gland / Industrial Flat Cable - Nickel-Plated Brass - Metric | /Electronics & Electrical/Electronic Components & Devices/Automation Control Components | http://www.altechcorp.com/HTML/LTSR-A.html | 4224727 | http://www.altechcorp.com/PDFS/Splits/ltsr13.pdf | http://www.altechcorp.com/GoogleAssets/LTSR/4224727(drawing).jpg |  |  |  | STD Pack 10 |  |  |  | ﻿Outer thread | M 32 x 1.5/29 | ﻿Clamping range mm | 10 x 25 | Body Material | Nickel-Plated Brass | Seal Material | Telabloc | Sealing ring for outer thread material | Nitril | Technical Property 1 | Gas and Watertight | Technical Property 2 | Completely twist protected | Technical Property 3 | Combinable with various sealing inserts | Technical Property 4 | Combinable with various sealing inserts | ﻿Temperature Range | MS: ﻿-25 to 120°C ﻿(-13 to 248°F)
Liquid Tight Strain Reliefs - ﻿Cable Gland / Industrial Flat Cable-Nickel Plated Brass | http://www.altechcorp.com/GoogleAssets/LTSR/4224351.jpg | No | Flat Cable, Angular, Cable Gland / Industrial Flat Cable - Nickel-Plated Brass - PG | /Electronics & Electrical/Electronic Components & Devices/Automation Control Components | http://www.altechcorp.com/HTML/LTSR-A.html | 4224351 | http://www.altechcorp.com/PDFS/Splits/ltsr13.pdf | http://www.altechcorp.com/GoogleAssets/LTSR/4224351(drawing).jpg |  |  |  | STD Pack 25 |  |  |  | ﻿Outer thread | PG 16 | ﻿Clamping range mm | 8 x 12 | Body Material | Nickel-Plated Brass | Seal Material | Telabloc | Sealing ring for outer thread material | Nitril | Technical Property 1 | Gas and Watertight | Technical Property 2 | Completely twist protected | Technical Property 3 | Combinable with various sealing inserts | Technical Property 4 | Combinable with various sealing inserts | ﻿Temperature Range | MS: ﻿-25 to 120°C ﻿(-13 to 248°F)
Liquid Tight Strain Reliefs - ﻿Cable Gland / Industrial Flat Cable-Nickel Plated Brass | http://www.altechcorp.com/GoogleAssets/LTSR/4224355.jpg | No | Flat Cable, Angular, Cable Gland / Industrial Flat Cable - Nickel-Plated Brass - PG | /Electronics & Electrical/Electronic Components & Devices/Automation Control Components | http://www.altechcorp.com/HTML/LTSR-A.html | 4224355 | http://www.altechcorp.com/PDFS/Splits/ltsr13.pdf | http://www.altechcorp.com/GoogleAssets/LTSR/4224355(drawing).jpg |  |  |  | STD Pack 20 |  |  |  | ﻿Outer thread | PG 21 | ﻿Clamping range mm | 4 x 15 | Body Material | Nickel-Plated Brass | Seal Material | Telabloc | Sealing ring for outer thread material | Nitril | Technical Property 1 | Gas and Watertight | Technical Property 2 | Completely twist protected | Technical Property 3 | Combinable with various sealing inserts | Technical Property 4 | Combinable with various sealing inserts | ﻿Temperature Range | MS: ﻿-25 to 120°C ﻿(-13 to 248°F)
Liquid Tight Strain Reliefs - ﻿Cable Gland / Industrial Flat Cable-Nickel Plated Brass | http://www.altechcorp.com/GoogleAssets/LTSR/4224715.jpg | No | Flat Cable, Angular, Cable Gland / Industrial Flat Cable - Nickel-Plated Brass - Metric | /Electronics & Electrical/Electronic Components & Devices/Automation Control Components | http://www.altechcorp.com/HTML/LTSR-A.html | 4224715 | http://www.altechcorp.com/PDFS/Splits/ltsr13.pdf | http://www.altechcorp.com/GoogleAssets/LTSR/4224715(drawing).jpg |  |  |  | STD Pack 20 |  |  |  | ﻿Outer thread | M 25 x 1.5/16 | ﻿Clamping range mm | 8 x 12 | Body Material | Nickel-Plated Brass | Seal Material | Telabloc | Sealing ring for outer thread material | Nitril | Technical Property 1 | Gas and Watertight | Technical Property 2 | Completely twist protected | Technical Property 3 | Combinable with various sealing inserts | Technical Property 4 | Combinable with various sealing inserts | ﻿Temperature Range | MS: ﻿-25 to 120°C ﻿(-13 to 248°F)
Liquid Tight Strain Reliefs - ﻿Cable Gland / Industrial Flat Cable-Nickel Plated Brass | http://www.altechcorp.com/GoogleAssets/LTSR/4224716.jpg | No | Flat Cable, Angular, Cable Gland / Industrial Flat Cable - Nickel-Plated Brass - Metric | /Electronics & Electrical/Electronic Components & Devices/Automation Control Components | http://www.altechcorp.com/HTML/LTSR-A.html | 4224716 | http://www.altechcorp.com/PDFS/Splits/ltsr13.pdf | http://www.altechcorp.com/GoogleAssets/LTSR/4224716(drawing).jpg |  |  |  | STD Pack 20 |  |  |  | ﻿Outer thread | M 25 x 1.5/21 | ﻿Clamping range mm | 4 x 15 | Body Material | Nickel-Plated Brass | Seal Material | Telabloc | Sealing ring for outer thread material | Nitril | Technical Property 1 | Gas and Watertight | Technical Property 2 | Completely twist protected | Technical Property 3 | Combinable with various sealing inserts | Technical Property 4 | Combinable with various sealing inserts | ﻿Temperature Range | MS: ﻿-25 to 120°C ﻿(-13 to 248°F)
Liquid Tight Strain Reliefs - ﻿Cable Gland / Industrial Flat Cable-Nickel Plated Brass | http://www.altechcorp.com/GoogleAssets/LTSR/4224375.jpg | No | Flat Cable, Oval, Cable Gland / Industrial Flat Cable - Nickel-Plated Brass - PG | /Electronics & Electrical/Electronic Components & Devices/Automation Control Components | http://www.altechcorp.com/HTML/LTSR-A.html | 4224375 | http://www.altechcorp.com/PDFS/Splits/ltsr13.pdf | http://www.altechcorp.com/GoogleAssets/LTSR/4224375(drawing).jpg |  |  |  | STD Pack ﻿50 |  |  |  | ﻿Outer thread | PG 13.5 | ﻿Clamping range mm | 5 x 8 | Body Material | Nickel-Plated Brass | Seal Material | Telabloc | Sealing ring for outer thread material | Nitril | Technical Property 1 | Gas and Watertight | Technical Property 2 | Completely twist protected | Technical Property 3 | Combinable with various sealing inserts | Technical Property 4 | Combinable with various sealing inserts | ﻿Temperature Range | MS: ﻿-25 to 120°C ﻿(-13 to 248°F)
Liquid Tight Strain Reliefs - ﻿Cable Gland / Industrial Flat Cable-Nickel Plated Brass | http://www.altechcorp.com/GoogleAssets/LTSR/4224376.jpg | No | Flat Cable, Oval, Cable Gland / Industrial Flat Cable - Nickel-Plated Brass - PG | /Electronics & Electrical/Electronic Components & Devices/Automation Control Components | http://www.altechcorp.com/HTML/LTSR-A.html | 4224376 | http://www.altechcorp.com/PDFS/Splits/ltsr13.pdf | http://www.altechcorp.com/GoogleAssets/LTSR/4224376(drawing).jpg |  |  |  | STD Pack ﻿50 |  |  |  | ﻿Outer thread | PG 13.5 | ﻿Clamping range mm | 5 x 12 | Body Material | Nickel-Plated Brass | Seal Material | Telabloc | Sealing ring for outer thread material | Nitril | Technical Property 1 | Gas and Watertight | Technical Property 2 | Completely twist protected | Technical Property 3 | Combinable with various sealing inserts | Technical Property 4 | Combinable with various sealing inserts | ﻿Temperature Range | MS: ﻿-25 to 120°C ﻿(-13 to 248°F)
Liquid Tight Strain Reliefs - ﻿Cable Gland / Industrial Flat Cable-Nickel Plated Brass | http://www.altechcorp.com/GoogleAssets/LTSR/4224390.jpg | No | Flat Cable, Oval, Cable Gland / Industrial Flat Cable - Nickel-Plated Brass - PG | /Electronics & Electrical/Electronic Components & Devices/Automation Control Components | http://www.altechcorp.com/HTML/LTSR-A.html | 4224390 | http://www.altechcorp.com/PDFS/Splits/ltsr13.pdf | http://www.altechcorp.com/GoogleAssets/LTSR/4224390(drawing).jpg |  |  |  | STD Pack 25 |  |  |  | ﻿Outer thread | PG 16 | ﻿Clamping range mm | 5 x 12 | Body Material | Nickel-Plated Brass | Seal Material | Telabloc | Sealing ring for outer thread material | Nitril | Technical Property 1 | Gas and Watertight | Technical Property 2 | Completely twist protected | Technical Property 3 | Combinable with various sealing inserts | Technical Property 4 | Combinable with various sealing inserts | ﻿Temperature Range | MS: ﻿-25 to 120°C ﻿(-13 to 248°F)
Liquid Tight Strain Reliefs - ﻿Cable Gland / Industrial Flat Cable-Nickel Plated Brass | http://www.altechcorp.com/GoogleAssets/LTSR/4224380.jpg | No | Flat Cable, Oval, Cable Gland / Industrial Flat Cable - Nickel-Plated Brass - PG | /Electronics & Electrical/Electronic Components & Devices/Automation Control Components | http://www.altechcorp.com/HTML/LTSR-A.html | 4224380 | http://www.altechcorp.com/PDFS/Splits/ltsr13.pdf | http://www.altechcorp.com/GoogleAssets/LTSR/4224380(drawing).jpg |  |  |  | STD Pack 25 |  |  |  | ﻿Outer thread | PG 16 | ﻿Clamping range mm | 5.5 x 8.5 | Body Material | Nickel-Plated Brass | Seal Material | Telabloc | Sealing ring for outer thread material | Nitril | Technical Property 1 | Gas and Watertight | Technical Property 2 | Completely twist protected | Technical Property 3 | Combinable with various sealing inserts | Technical Property 4 | Combinable with various sealing inserts | ﻿Temperature Range | MS: ﻿-25 to 120°C ﻿(-13 to 248°F)
Liquid Tight Strain Reliefs - ﻿Cable Gland / Industrial Flat Cable-Nickel Plated Brass | http://www.altechcorp.com/GoogleAssets/LTSR/4224382.jpg | No | Flat Cable, Oval, Cable Gland / Industrial Flat Cable - Nickel-Plated Brass - PG | /Electronics & Electrical/Electronic Components & Devices/Automation Control Components | http://www.altechcorp.com/HTML/LTSR-A.html | 4224382 | http://www.altechcorp.com/PDFS/Splits/ltsr13.pdf | http://www.altechcorp.com/GoogleAssets/LTSR/4224382(drawing).jpg |  |  |  | STD Pack 25 |  |  |  | ﻿Outer thread | PG 16 | ﻿Clamping range mm | 6 x 10 | Body Material | Nickel-Plated Brass | Seal Material | Telabloc | Sealing ring for outer thread material | Nitril | Technical Property 1 | Gas and Watertight | Technical Property 2 | Completely twist protected | Technical Property 3 | Combinable with various sealing inserts | Technical Property 4 | Combinable with various sealing inserts | ﻿Temperature Range | MS: ﻿-25 to 120°C ﻿(-13 to 248°F)
Liquid Tight Strain Reliefs - ﻿Cable Gland / Industrial Flat Cable-Nickel Plated Brass | http://www.altechcorp.com/GoogleAssets/LTSR/4224384.jpg | No | Flat Cable, Oval, Cable Gland / Industrial Flat Cable - Nickel-Plated Brass - PG | /Electronics & Electrical/Electronic Components & Devices/Automation Control Components | http://www.altechcorp.com/HTML/LTSR-A.html | 4224384 | http://www.altechcorp.com/PDFS/Splits/ltsr13.pdf | http://www.altechcorp.com/GoogleAssets/LTSR/4224384(drawing).jpg |  |  |  | STD Pack 25 |  |  |  | ﻿Outer thread | PG 16 | ﻿Clamping range mm | 7 x 14 | Body Material | Nickel-Plated Brass | Seal Material | Telabloc | Sealing ring for outer thread material | Nitril | Technical Property 1 | Gas and Watertight | Technical Property 2 | Completely twist protected | Technical Property 3 | Combinable with various sealing inserts | Technical Property 4 | Combinable with various sealing inserts | ﻿Temperature Range | MS: ﻿-25 to 120°C ﻿(-13 to 248°F)
Liquid Tight Strain Reliefs - ﻿Cable Gland / Industrial Flat Cable-Nickel Plated Brass | http://www.altechcorp.com/GoogleAssets/LTSR/4224381.jpg | No | Flat Cable, Oval, Cable Gland / Industrial Flat Cable - Nickel-Plated Brass - PG | /Electronics & Electrical/Electronic Components & Devices/Automation Control Components | http://www.altechcorp.com/HTML/LTSR-A.html | 4224381 | http://www.altechcorp.com/PDFS/Splits/ltsr13.pdf | http://www.altechcorp.com/GoogleAssets/LTSR/4224381(drawing).jpg |  |  |  | STD Pack 20 |  |  |  | ﻿Outer thread | PG 16/21 | ﻿Clamping range mm | 5 x 15 | Body Material | Nickel-Plated Brass | Seal Material | Telabloc | Sealing ring for outer thread material | Nitril | Technical Property 1 | Gas and Watertight | Technical Property 2 | Completely twist protected | Technical Property 3 | Combinable with various sealing inserts | Technical Property 4 | Combinable with various sealing inserts | ﻿Temperature Range | MS: ﻿-25 to 120°C ﻿(-13 to 248°F)
Liquid Tight Strain Reliefs - ﻿Cable Gland / Industrial Flat Cable-Nickel Plated Brass | http://www.altechcorp.com/GoogleAssets/LTSR/4224383.jpg | No | Flat Cable, Oval, Cable Gland / Industrial Flat Cable - Nickel-Plated Brass - PG | /Electronics & Electrical/Electronic Components & Devices/Automation Control Components | http://www.altechcorp.com/HTML/LTSR-A.html | 4224383 | http://www.altechcorp.com/PDFS/Splits/ltsr13.pdf | http://www.altechcorp.com/GoogleAssets/LTSR/4224383(drawing).jpg |  |  |  | STD Pack 20 |  |  |  | ﻿Outer thread | PG 16/21 | ﻿Clamping range mm | 6 x 15 | Body Material | Nickel-Plated Brass | Seal Material | Telabloc | Sealing ring for outer thread material | Nitril | Technical Property 1 | Gas and Watertight | Technical Property 2 | Completely twist protected | Technical Property 3 | Combinable with various sealing inserts | Technical Property 4 | Combinable with various sealing inserts | ﻿Temperature Range | MS: ﻿-25 to 120°C ﻿(-13 to 248°F)
Liquid Tight Strain Reliefs - ﻿Cable Gland / Industrial Flat Cable-Nickel Plated Brass | http://www.altechcorp.com/GoogleAssets/LTSR/4224385.jpg | No | Flat Cable, Oval, Cable Gland / Industrial Flat Cable - Nickel-Plated Brass - PG | /Electronics & Electrical/Electronic Components & Devices/Automation Control Components | http://www.altechcorp.com/HTML/LTSR-A.html | 4224385 | http://www.altechcorp.com/PDFS/Splits/ltsr13.pdf | http://www.altechcorp.com/GoogleAssets/LTSR/4224385(drawing).jpg |  |  |  | STD Pack 20 |  |  |  | ﻿Outer thread | PG 21 | ﻿Clamping range mm | 5 x 16 | Body Material | Nickel-Plated Brass | Seal Material | Telabloc | Sealing ring for outer thread material | Nitril | Technical Property 1 | Gas and Watertight | Technical Property 2 | Completely twist protected | Technical Property 3 | Combinable with various sealing inserts | Technical Property 4 | Combinable with various sealing inserts | ﻿Temperature Range | MS: ﻿-25 to 120°C ﻿(-13 to 248°F)
Liquid Tight Strain Reliefs - ﻿Cable Gland / Industrial Flat Cable-Nickel Plated Brass | http://www.altechcorp.com/GoogleAssets/LTSR/4224386.jpg | No | Flat Cable, Oval, Cable Gland / Industrial Flat Cable - Nickel-Plated Brass - PG | /Electronics & Electrical/Electronic Components & Devices/Automation Control Components | http://www.altechcorp.com/HTML/LTSR-A.html | 4224386 | http://www.altechcorp.com/PDFS/Splits/ltsr13.pdf | http://www.altechcorp.com/GoogleAssets/LTSR/4224386(drawing).jpg |  |  |  | STD Pack 20 |  |  |  | ﻿Outer thread | PG 21 | ﻿Clamping range mm | 7 x 16.5 | Body Material | Nickel-Plated Brass | Seal Material | Telabloc | Sealing ring for outer thread material | Nitril | Technical Property 1 | Gas and Watertight | Technical Property 2 | Completely twist protected | Technical Property 3 | Combinable with various sealing inserts | Technical Property 4 | Combinable with various sealing inserts | ﻿Temperature Range | MS: ﻿-25 to 120°C ﻿(-13 to 248°F)
Liquid Tight Strain Reliefs - ﻿Cable Gland / Industrial Flat Cable-Nickel Plated Brass | http://www.altechcorp.com/GoogleAssets/LTSR/4224387.jpg | No | Flat Cable, Oval, Cable Gland / Industrial Flat Cable - Nickel-Plated Brass - PG | /Electronics & Electrical/Electronic Components & Devices/Automation Control Components | http://www.altechcorp.com/HTML/LTSR-A.html | 4224387 | http://www.altechcorp.com/PDFS/Splits/ltsr13.pdf | http://www.altechcorp.com/GoogleAssets/LTSR/4224387(drawing).jpg |  |  |  | STD Pack 10 |  |  |  | ﻿Outer thread | PG 21/29 | ﻿Clamping range mm | 7 x 20 | Body Material | Nickel-Plated Brass | Seal Material | Telabloc | Sealing ring for outer thread material | Nitril | Technical Property 1 | Gas and Watertight | Technical Property 2 | Completely twist protected | Technical Property 3 | Combinable with various sealing inserts | Technical Property 4 | Combinable with various sealing inserts | ﻿Temperature Range | MS: ﻿-25 to 120°C ﻿(-13 to 248°F)
Liquid Tight Strain Reliefs - ﻿Cable Gland / Industrial Flat Cable-Nickel Plated Brass | http://www.altechcorp.com/GoogleAssets/LTSR/4224775.jpg | No | Flat Cable, Oval, Cable Gland / Industrial Flat Cable - Nickel-Plated Brass - Metric | /Electronics & Electrical/Electronic Components & Devices/Automation Control Components | http://www.altechcorp.com/HTML/LTSR-A.html | 4224775 | http://www.altechcorp.com/PDFS/Splits/ltsr13.pdf | http://www.altechcorp.com/GoogleAssets/LTSR/4224775(drawing).jpg |  |  |  | STD Pack ﻿50 |  |  |  | ﻿Outer thread | M 20 x 1.5/13 | ﻿Clamping range mm | 5 x 8 | Body Material | Nickel-Plated Brass | Seal Material | Telabloc | Sealing ring for outer thread material | Nitril | Technical Property 1 | Gas and Watertight | Technical Property 2 | Completely twist protected | Technical Property 3 | Combinable with various sealing inserts | Technical Property 4 | Combinable with various sealing inserts | ﻿Temperature Range | MS: ﻿-25 to 120°C ﻿(-13 to 248°F)
Liquid Tight Strain Reliefs - ﻿Cable Gland / Industrial Flat Cable-Nickel Plated Brass | http://www.altechcorp.com/GoogleAssets/LTSR/4224776.jpg | No | Flat Cable, Oval, Cable Gland / Industrial Flat Cable - Nickel-Plated Brass - Metric | /Electronics & Electrical/Electronic Components & Devices/Automation Control Components | http://www.altechcorp.com/HTML/LTSR-A.html | 4224776 | http://www.altechcorp.com/PDFS/Splits/ltsr13.pdf | http://www.altechcorp.com/GoogleAssets/LTSR/4224776(drawing).jpg |  |  |  | STD Pack ﻿50 |  |  |  | ﻿Outer thread | M 20 x 1.5/13 | ﻿Clamping range mm | 5 x 12 | Body Material | Nickel-Plated Brass | Seal Material | Telabloc | Sealing ring for outer thread material | Nitril | Technical Property 1 | Gas and Watertight | Technical Property 2 | Completely twist protected | Technical Property 3 | Combinable with various sealing inserts | Technical Property 4 | Combinable with various sealing inserts | ﻿Temperature Range | MS: ﻿-25 to 120°C ﻿(-13 to 248°F)
Liquid Tight Strain Reliefs - ﻿Cable Gland / Industrial Flat Cable-Nickel Plated Brass | http://www.altechcorp.com/GoogleAssets/LTSR/4224790.jpg | No | Flat Cable, Oval, Cable Gland / Industrial Flat Cable - Nickel-Plated Brass - Metric | /Electronics & Electrical/Electronic Components & Devices/Automation Control Components | http://www.altechcorp.com/HTML/LTSR-A.html | 4224790 | http://www.altechcorp.com/PDFS/Splits/ltsr13.pdf | http://www.altechcorp.com/GoogleAssets/LTSR/4224790(drawing).jpg |  |  |  | STD Pack 20 |  |  |  | ﻿Outer thread | M 20 x 1.5/16 | ﻿Clamping range mm | 5 x 12 | Body Material | Nickel-Plated Brass | Seal Material | Telabloc | Sealing ring for outer thread material | Nitril | Technical Property 1 | Gas and Watertight | Technical Property 2 | Completely twist protected | Technical Property 3 | Combinable with various sealing inserts | Technical Property 4 | Combinable with various sealing inserts | ﻿Temperature Range | MS: ﻿-25 to 120°C ﻿(-13 to 248°F)
Liquid Tight Strain Reliefs - ﻿Cable Gland / Industrial Flat Cable-Nickel Plated Brass | http://www.altechcorp.com/GoogleAssets/LTSR/4224780.jpg | No | Flat Cable, Oval, Cable Gland / Industrial Flat Cable - Nickel-Plated Brass - Metric | /Electronics & Electrical/Electronic Components & Devices/Automation Control Components | http://www.altechcorp.com/HTML/LTSR-A.html | 4224780 | http://www.altechcorp.com/PDFS/Splits/ltsr13.pdf | http://www.altechcorp.com/GoogleAssets/LTSR/4224780(drawing).jpg |  |  |  | STD Pack 20 |  |  |  | ﻿Outer thread | M 25 x 1.5/16 | ﻿Clamping range mm | 5.5 x 8.5 | Body Material | Nickel-Plated Brass | Seal Material | Telabloc | Sealing ring for outer thread material | Nitril | Technical Property 1 | Gas and Watertight | Technical Property 2 | Completely twist protected | Technical Property 3 | Combinable with various sealing inserts | Technical Property 4 | Combinable with various sealing inserts | ﻿Temperature Range | MS: ﻿-25 to 120°C ﻿(-13 to 248°F)
Liquid Tight Strain Reliefs - ﻿Cable Gland / Industrial Flat Cable-Nickel Plated Brass | http://www.altechcorp.com/GoogleAssets/LTSR/4224781.jpg | No | Flat Cable, Oval, Cable Gland / Industrial Flat Cable - Nickel-Plated Brass - Metric | /Electronics & Electrical/Electronic Components & Devices/Automation Control Components | http://www.altechcorp.com/HTML/LTSR-A.html | 4224781 | http://www.altechcorp.com/PDFS/Splits/ltsr13.pdf | http://www.altechcorp.com/GoogleAssets/LTSR/4224781(drawing).jpg |  |  |  | STD Pack 20 |  |  |  | ﻿Outer thread | M 25 x 1.5/16 | ﻿Clamping range mm | 6 x 10 | Body Material | Nickel-Plated Brass | Seal Material | Telabloc | Sealing ring for outer thread material | Nitril | Technical Property 1 | Gas and Watertight | Technical Property 2 | Completely twist protected | Technical Property 3 | Combinable with various sealing inserts | Technical Property 4 | Combinable with various sealing inserts | ﻿Temperature Range | MS: ﻿-25 to 120°C ﻿(-13 to 248°F)
Liquid Tight Strain Reliefs - ﻿Cable Gland / Industrial Flat Cable-Nickel Plated Brass | http://www.altechcorp.com/GoogleAssets/LTSR/4224782.jpg | No | Flat Cable, Oval, Cable Gland / Industrial Flat Cable - Nickel-Plated Brass - Metric | /Electronics & Electrical/Electronic Components & Devices/Automation Control Components | http://www.altechcorp.com/HTML/LTSR-A.html | 4224782 | http://www.altechcorp.com/PDFS/Splits/ltsr13.pdf | http://www.altechcorp.com/GoogleAssets/LTSR/4224782(drawing).jpg |  |  |  | STD Pack 20 |  |  |  | ﻿Outer thread | M 25 x 1.5/16 | ﻿Clamping range mm | 7 x 14 | Body Material | Nickel-Plated Brass | Seal Material | Telabloc | Sealing ring for outer thread material | Nitril | Technical Property 1 | Gas and Watertight | Technical Property 2 | Completely twist protected | Technical Property 3 | Combinable with various sealing inserts | Technical Property 4 | Combinable with various sealing inserts | ﻿Temperature Range | MS: ﻿-25 to 120°C ﻿(-13 to 248°F)
Liquid Tight Strain Reliefs - ﻿Cable Gland / Industrial Flat Cable-Nickel Plated Brass | http://www.altechcorp.com/GoogleAssets/LTSR/4224784.jpg | No | Flat Cable, Oval, Cable Gland / Industrial Flat Cable - Nickel-Plated Brass - Metric | /Electronics & Electrical/Electronic Components & Devices/Automation Control Components | http://www.altechcorp.com/HTML/LTSR-A.html | 4224784 | http://www.altechcorp.com/PDFS/Splits/ltsr13.pdf | http://www.altechcorp.com/GoogleAssets/LTSR/4224784(drawing).jpg |  |  |  | STD Pack 20 |  |  |  | ﻿Outer thread | M 25 x 1.5/21 | ﻿Clamping range mm | 5 x 15 | Body Material | Nickel-Plated Brass | Seal Material | Telabloc | Sealing ring for outer thread material | Nitril | Technical Property 1 | Gas and Watertight | Technical Property 2 | Completely twist protected | Technical Property 3 | Combinable with various sealing inserts | Technical Property 4 | Combinable with various sealing inserts | ﻿Temperature Range | MS: ﻿-25 to 120°C ﻿(-13 to 248°F)
Liquid Tight Strain Reliefs - ﻿Cable Gland / Industrial Flat Cable-Nickel Plated Brass | http://www.altechcorp.com/GoogleAssets/LTSR/4224785.jpg | No | Flat Cable, Oval, Cable Gland / Industrial Flat Cable - Nickel-Plated Brass - Metric | /Electronics & Electrical/Electronic Components & Devices/Automation Control Components | http://www.altechcorp.com/HTML/LTSR-A.html | 4224785 | http://www.altechcorp.com/PDFS/Splits/ltsr13.pdf | http://www.altechcorp.com/GoogleAssets/LTSR/4224785(drawing).jpg |  |  |  | STD Pack 20 |  |  |  | ﻿Outer thread | M 25 x 1.5/21 | ﻿Clamping range mm | 5 x 16 | Body Material | Nickel-Plated Brass | Seal Material | Telabloc | Sealing ring for outer thread material | Nitril | Technical Property 1 | Gas and Watertight | Technical Property 2 | Completely twist protected | Technical Property 3 | Combinable with various sealing inserts | Technical Property 4 | Combinable with various sealing inserts | ﻿Temperature Range | MS: ﻿-25 to 120°C ﻿(-13 to 248°F)
Liquid Tight Strain Reliefs - ﻿Cable Gland / Industrial Flat Cable-Nickel Plated Brass | http://www.altechcorp.com/GoogleAssets/LTSR/4224783.jpg | No | Flat Cable, Oval, Cable Gland / Industrial Flat Cable - Nickel-Plated Brass - Metric | /Electronics & Electrical/Electronic Components & Devices/Automation Control Components | http://www.altechcorp.com/HTML/LTSR-A.html | 4224783 | http://www.altechcorp.com/PDFS/Splits/ltsr13.pdf | http://www.altechcorp.com/GoogleAssets/LTSR/4224783(drawing).jpg |  |  |  | STD Pack 20 |  |  |  | ﻿Outer thread | M 25 x 1.5/21 | ﻿Clamping range mm | 6 x 15 | Body Material | Nickel-Plated Brass | Seal Material | Telabloc | Sealing ring for outer thread material | Nitril | Technical Property 1 | Gas and Watertight | Technical Property 2 | Completely twist protected | Technical Property 3 | Combinable with various sealing inserts | Technical Property 4 | Combinable with various sealing inserts | ﻿Temperature Range | MS: ﻿-25 to 120°C ﻿(-13 to 248°F)
Liquid Tight Strain Reliefs - ﻿Cable Gland / Industrial Flat Cable-Nickel Plated Brass | http://www.altechcorp.com/GoogleAssets/LTSR/4224786.jpg | No | Flat Cable, Oval, Cable Gland / Industrial Flat Cable - Nickel-Plated Brass - Metric | /Electronics & Electrical/Electronic Components & Devices/Automation Control Components | http://www.altechcorp.com/HTML/LTSR-A.html | 4224786 | http://www.altechcorp.com/PDFS/Splits/ltsr13.pdf | http://www.altechcorp.com/GoogleAssets/LTSR/4224786(drawing).jpg |  |  |  | STD Pack 20 |  |  |  | ﻿Outer thread | M 25 x 1.5/21 | ﻿Clamping range mm | 7 x 16.5 | Body Material | Nickel-Plated Brass | Seal Material | Telabloc | Sealing ring for outer thread material | Nitril | Technical Property 1 | Gas and Watertight | Technical Property 2 | Completely twist protected | Technical Property 3 | Combinable with various sealing inserts | Technical Property 4 | Combinable with various sealing inserts | ﻿Temperature Range | MS: ﻿-25 to 120°C ﻿(-13 to 248°F)
Liquid Tight Strain Reliefs - ﻿Cable Gland / Industrial Flat Cable-Nickel Plated Brass | http://www.altechcorp.com/GoogleAssets/LTSR/4224787.jpg | No | Flat Cable, Oval, Cable Gland / Industrial Flat Cable - Nickel-Plated Brass - Metric | /Electronics & Electrical/Electronic Components & Devices/Automation Control Components | http://www.altechcorp.com/HTML/LTSR-A.html | 4224787 | http://www.altechcorp.com/PDFS/Splits/ltsr13.pdf | http://www.altechcorp.com/GoogleAssets/LTSR/4224787(drawing).jpg |  |  |  | STD Pack 10 |  |  |  | ﻿Outer thread | M 32 x 1.5/29 | ﻿Clamping range mm | 7 x 20 | Body Material | Nickel-Plated Brass | Seal Material | Telabloc | Sealing ring for outer thread material | Nitril | Technical Property 1 | Gas and Watertight | Technical Property 2 | Completely twist protected | Technical Property 3 | Combinable with various sealing inserts | Technical Property 4 | Combinable with various sealing inserts | ﻿Temperature Range | MS: ﻿-25 to 120°C ﻿(-13 to 248°F)
Liquid Tight Strain Reliefs - ﻿Cable Gland / ATEX - Polyamide | http://www.altechcorp.com/GoogleAssets/LTSR/PhotoTBD.jpg | No | PG Thread, Cable Gland / ATEX - Polyamide - PG | /Electronics & Electrical/Electronic Components & Devices/Automation Control Components | http://www.altechcorp.com/HTML/LTSR-A.html | 5507430 | http://www.altechcorp.com/PDFS/Splits/ltsr16.pdf | http://www.altechcorp.com/GoogleAssets/LTSR/ |  |  |  | STD Pack 100 |  |  |  | ﻿Outer thread | PG 7 | ﻿Clamping range mm | 2.5-6.5 | Body Material | Polyamide 6 | Seal Material | Neoprene | Color | Blue | Technical Property 1 | Maximum strain relief through clamping range | Technical Property 2 | Gland must be mounted with flat seal and metal locknut | Technical Property 3 | Trapezoidal thread with high torque guarentees light and permanent fit of the dome nut | Technical Property 4 | Combinable with various sealing inserts | ﻿Temperature Range | -20 to 60°C (-4 to 140°F)
Liquid Tight Strain Reliefs - ﻿Cable Gland / ATEX - Polyamide | http://www.altechcorp.com/GoogleAssets/LTSR/PhotoTBD.jpg | No | PG Thread, Cable Gland / ATEX - Polyamide - PG | /Electronics & Electrical/Electronic Components & Devices/Automation Control Components | http://www.altechcorp.com/HTML/LTSR-A.html | 5507431 | http://www.altechcorp.com/PDFS/Splits/ltsr16.pdf | http://www.altechcorp.com/GoogleAssets/LTSR/ |  |  |  | STD Pack ﻿50 |  |  |  | ﻿Outer thread | PG 9 | ﻿Clamping range mm | 2.5-8 | Body Material | Polyamide 6 | Seal Material | Neoprene | Color | Blue | Technical Property 1 | Maximum strain relief through clamping range | Technical Property 2 | Gland must be mounted with flat seal and metal locknut | Technical Property 3 | Trapezoidal thread with high torque guarentees light and permanent fit of the dome nut | Technical Property 4 | Combinable with various sealing inserts | ﻿Temperature Range | -20 to 60°C (-4 to 140°F)
Liquid Tight Strain Reliefs - ﻿Cable Gland / ATEX - Polyamide | http://www.altechcorp.com/GoogleAssets/LTSR/PhotoTBD.jpg | No | PG Thread, Cable Gland / ATEX - Polyamide - PG | /Electronics & Electrical/Electronic Components & Devices/Automation Control Components | http://www.altechcorp.com/HTML/LTSR-A.html | 5507432 | http://www.altechcorp.com/PDFS/Splits/ltsr16.pdf | http://www.altechcorp.com/GoogleAssets/LTSR/ |  |  |  | STD Pack ﻿50 |  |  |  | ﻿Outer thread | PG 11 | ﻿Clamping range mm | 3.5-10 | Body Material | Polyamide 6 | Seal Material | Neoprene | Color | Blue | Technical Property 1 | Maximum strain relief through clamping range | Technical Property 2 | Gland must be mounted with flat seal and metal locknut | Technical Property 3 | Trapezoidal thread with high torque guarentees light and permanent fit of the dome nut | Technical Property 4 | Combinable with various sealing inserts | ﻿Temperature Range | -20 to 60°C (-4 to 140°F)
Liquid Tight Strain Reliefs - ﻿Cable Gland / ATEX - Polyamide | http://www.altechcorp.com/GoogleAssets/LTSR/PhotoTBD.jpg | No | PG Thread, Cable Gland / ATEX - Polyamide - PG | /Electronics & Electrical/Electronic Components & Devices/Automation Control Components | http://www.altechcorp.com/HTML/LTSR-A.html | 5507433 | http://www.altechcorp.com/PDFS/Splits/ltsr16.pdf | http://www.altechcorp.com/GoogleAssets/LTSR/ |  |  |  | STD Pack ﻿50 |  |  |  | ﻿Outer thread | PG 13.5 | ﻿Clamping range mm | 5-12 | Body Material | Polyamide 6 | Seal Material | Neoprene | Color | Blue | Technical Property 1 | Maximum strain relief through clamping range | Technical Property 2 | Gland must be mounted with flat seal and metal locknut | Technical Property 3 | Trapezoidal thread with high torque guarentees light and permanent fit of the dome nut | Technical Property 4 | Combinable with various sealing inserts | ﻿Temperature Range | -20 to 60°C (-4 to 140°F)
Liquid Tight Strain Reliefs - ﻿Cable Gland / ATEX - Polyamide | http://www.altechcorp.com/GoogleAssets/LTSR/PhotoTBD.jpg | No | PG Thread, Cable Gland / ATEX - Polyamide - PG | /Electronics & Electrical/Electronic Components & Devices/Automation Control Components | http://www.altechcorp.com/HTML/LTSR-A.html | 5507434 | http://www.altechcorp.com/PDFS/Splits/ltsr16.pdf | http://www.altechcorp.com/GoogleAssets/LTSR/ |  |  |  | STD Pack ﻿50 |  |  |  | ﻿Outer thread | PG 16 | ﻿Clamping range mm | 7-14 | Body Material | Polyamide 6 | Seal Material | Neoprene | Color | Blue | Technical Property 1 | Maximum strain relief through clamping range | Technical Property 2 | Gland must be mounted with flat seal and metal locknut | Technical Property 3 | Trapezoidal thread with high torque guarentees light and permanent fit of the dome nut | Technical Property 4 | Combinable with various sealing inserts | ﻿Temperature Range | -20 to 60°C (-4 to 140°F)
Liquid Tight Strain Reliefs - ﻿Cable Gland / ATEX - Polyamide | http://www.altechcorp.com/GoogleAssets/LTSR/PhotoTBD.jpg | No | PG Thread, Cable Gland / ATEX - Polyamide - PG | /Electronics & Electrical/Electronic Components & Devices/Automation Control Components | http://www.altechcorp.com/HTML/LTSR-A.html | 5507435 | http://www.altechcorp.com/PDFS/Splits/ltsr16.pdf | http://www.altechcorp.com/GoogleAssets/LTSR/ |  |  |  | STD Pack 20 |  |  |  | ﻿Outer thread | PG 21 | ﻿Clamping range mm | 9-18 | Body Material | Polyamide 6 | Seal Material | Neoprene | Color | Blue | Technical Property 1 | Maximum strain relief through clamping range | Technical Property 2 | Gland must be mounted with flat seal and metal locknut | Technical Property 3 | Trapezoidal thread with high torque guarentees light and permanent fit of the dome nut | Technical Property 4 | Combinable with various sealing inserts | ﻿Temperature Range | -20 to 60°C (-4 to 140°F)
Liquid Tight Strain Reliefs - ﻿Cable Gland / ATEX - Polyamide | http://www.altechcorp.com/GoogleAssets/LTSR/PhotoTBD.jpg | No | PG Thread, Cable Gland / ATEX - Polyamide - PG | /Electronics & Electrical/Electronic Components & Devices/Automation Control Components | http://www.altechcorp.com/HTML/LTSR-A.html | 5507436 | http://www.altechcorp.com/PDFS/Splits/ltsr16.pdf | http://www.altechcorp.com/GoogleAssets/LTSR/ |  |  |  | STD Pack 20 |  |  |  | ﻿Outer thread | PG 29 | ﻿Clamping range mm | 14-25 | Body Material | Polyamide 6 | Seal Material | Neoprene | Color | Blue | Technical Property 1 | Maximum strain relief through clamping range | Technical Property 2 | Gland must be mounted with flat seal and metal locknut | Technical Property 3 | Trapezoidal thread with high torque guarentees light and permanent fit of the dome nut | Technical Property 4 | Combinable with various sealing inserts | ﻿Temperature Range | -20 to 60°C (-4 to 140°F)
Liquid Tight Strain Reliefs - ﻿Cable Gland / ATEX - Polyamide | http://www.altechcorp.com/GoogleAssets/LTSR/PhotoTBD.jpg | No | PG Thread, Cable Gland / ATEX - Polyamide - PG | /Electronics & Electrical/Electronic Components & Devices/Automation Control Components | http://www.altechcorp.com/HTML/LTSR-A.html | 5507437 | http://www.altechcorp.com/PDFS/Splits/ltsr16.pdf | http://www.altechcorp.com/GoogleAssets/LTSR/ |  |  |  | STD Pack 10 |  |  |  | ﻿Outer thread | PG 36 | ﻿Clamping range mm | 18-32 | Body Material | Polyamide 6 | Seal Material | Neoprene | Color | Blue | Technical Property 1 | Maximum strain relief through clamping range | Technical Property 2 | Gland must be mounted with flat seal and metal locknut | Technical Property 3 | Trapezoidal thread with high torque guarentees light and permanent fit of the dome nut | Technical Property 4 | Combinable with various sealing inserts | ﻿Temperature Range | -20 to 60°C (-4 to 140°F)
Liquid Tight Strain Reliefs - ﻿Cable Gland / ATEX - Polyamide | http://www.altechcorp.com/GoogleAssets/LTSR/PhotoTBD.jpg | No | PG Thread, Cable Gland / ATEX - Polyamide - PG | /Electronics & Electrical/Electronic Components & Devices/Automation Control Components | http://www.altechcorp.com/HTML/LTSR-A.html | 5507438 | http://www.altechcorp.com/PDFS/Splits/ltsr16.pdf | http://www.altechcorp.com/GoogleAssets/LTSR/ |  |  |  | STD Pack 5 |  |  |  | ﻿Outer thread | PG 42 | ﻿Clamping range mm | 24-38.5 | Body Material | Polyamide 6 | Seal Material | Neoprene | Color | Blue | Technical Property 1 | Maximum strain relief through clamping range | Technical Property 2 | Gland must be mounted with flat seal and metal locknut | Technical Property 3 | Trapezoidal thread with high torque guarentees light and permanent fit of the dome nut | Technical Property 4 | Combinable with various sealing inserts | ﻿Temperature Range | -20 to 60°C (-4 to 140°F)
Liquid Tight Strain Reliefs - ﻿Cable Gland / ATEX - Polyamide | http://www.altechcorp.com/GoogleAssets/LTSR/PhotoTBD.jpg | No | PG Thread, Cable Gland / ATEX - Polyamide - PG | /Electronics & Electrical/Electronic Components & Devices/Automation Control Components | http://www.altechcorp.com/HTML/LTSR-A.html | 5507439 | http://www.altechcorp.com/PDFS/Splits/ltsr16.pdf | http://www.altechcorp.com/GoogleAssets/LTSR/ |  |  |  | STD Pack 5 |  |  |  | ﻿Outer thread | PG 48 | ﻿Clamping range mm | 35-48 | Body Material | Polyamide 6 | Seal Material | Neoprene | Color | Blue | Technical Property 1 | Maximum strain relief through clamping range | Technical Property 2 | Gland must be mounted with flat seal and metal locknut | Technical Property 3 | Trapezoidal thread with high torque guarentees light and permanent fit of the dome nut | Technical Property 4 | Combinable with various sealing inserts | ﻿Temperature Range | -20 to 60°C (-4 to 140°F)
Liquid Tight Strain Reliefs - ﻿Cable Gland / ATEX - Polyamide | http://www.altechcorp.com/GoogleAssets/LTSR/5507760.jpg | No | NPT Thread, Cable Gland / ATEX - Polyamide - NPT | /Electronics & Electrical/Electronic Components & Devices/Automation Control Components | http://www.altechcorp.com/HTML/LTSR-A.html | 5507760 | http://www.altechcorp.com/PDFS/Splits/ltsr16.pdf | http://www.altechcorp.com/GoogleAssets/LTSR/5507760(drawing).jpg |  |  |  | STD Pack ﻿50 |  |  |  | ﻿Outer thread | NPT 3/8" | ﻿Clamping range mm | 2.5-8 | Body Material | Polyamide 6 | Seal Material | Neoprene | Color | Blue | Technical Property 1 | Maximum strain relief through clamping range | Technical Property 2 | Gland must be mounted with flat seal and metal locknut | Technical Property 3 | Trapezoidal thread with high torque guarentees light and permanent fit of the dome nut | Technical Property 4 | Combinable with various sealing inserts | ﻿Temperature Range | -20 to 60°C (-4 to 140°F)
Liquid Tight Strain Reliefs - ﻿Cable Gland / ATEX - Polyamide | http://www.altechcorp.com/GoogleAssets/LTSR/5507761.jpg | No | NPT Thread, Cable Gland / ATEX - Polyamide - NPT | /Electronics & Electrical/Electronic Components & Devices/Automation Control Components | http://www.altechcorp.com/HTML/LTSR-A.html | 5507761 | http://www.altechcorp.com/PDFS/Splits/ltsr16.pdf | http://www.altechcorp.com/GoogleAssets/LTSR/5507761(drawing).jpg |  |  |  | STD Pack ﻿50 |  |  |  | ﻿Outer thread | NPT 1/2" | ﻿Clamping range mm | 5-12 | Body Material | Polyamide 6 | Seal Material | Neoprene | Color | Blue | Technical Property 1 | Maximum strain relief through clamping range | Technical Property 2 | Gland must be mounted with flat seal and metal locknut | Technical Property 3 | Trapezoidal thread with high torque guarentees light and permanent fit of the dome nut | Technical Property 4 | Combinable with various sealing inserts | ﻿Temperature Range | -20 to 60°C (-4 to 140°F)
Liquid Tight Strain Reliefs - ﻿Cable Gland / ATEX - Polyamide | http://www.altechcorp.com/GoogleAssets/LTSR/5507762.jpg | No | NPT Thread, Cable Gland / ATEX - Polyamide - NPT | /Electronics & Electrical/Electronic Components & Devices/Automation Control Components | http://www.altechcorp.com/HTML/LTSR-A.html | 5507762 | http://www.altechcorp.com/PDFS/Splits/ltsr16.pdf | http://www.altechcorp.com/GoogleAssets/LTSR/5507762(drawing).jpg |  |  |  | STD Pack 20 |  |  |  | ﻿Outer thread | NPT 3/4" | ﻿Clamping range mm | 9-18 | Body Material | Polyamide 6 | Seal Material | Neoprene | Color | Blue | Technical Property 1 | Maximum strain relief through clamping range | Technical Property 2 | Gland must be mounted with flat seal and metal locknut | Technical Property 3 | Trapezoidal thread with high torque guarentees light and permanent fit of the dome nut | Technical Property 4 | Combinable with various sealing inserts | ﻿Temperature Range | -20 to 60°C (-4 to 140°F)
Liquid Tight Strain Reliefs - ﻿Cable Gland / ATEX - Polyamide | http://www.altechcorp.com/GoogleAssets/LTSR/5507763.jpg | No | NPT Thread, Cable Gland / ATEX - Polyamide - NPT | /Electronics & Electrical/Electronic Components & Devices/Automation Control Components | http://www.altechcorp.com/HTML/LTSR-A.html | 5507763 | http://www.altechcorp.com/PDFS/Splits/ltsr16.pdf | http://www.altechcorp.com/GoogleAssets/LTSR/5507763(drawing).jpg |  |  |  | STD Pack 20 |  |  |  | ﻿Outer thread | NPT 1" | ﻿Clamping range mm | 14-25 | Body Material | Polyamide 6 | Seal Material | Neoprene | Color | Blue | Technical Property 1 | Maximum strain relief through clamping range | Technical Property 2 | Gland must be mounted with flat seal and metal locknut | Technical Property 3 | Trapezoidal thread with high torque guarentees light and permanent fit of the dome nut | Technical Property 4 | Combinable with various sealing inserts | ﻿Temperature Range | -20 to 60°C (-4 to 140°F)
Liquid Tight Strain Reliefs - ﻿Cable Gland / ATEX - Polyamide | http://www.altechcorp.com/GoogleAssets/LTSR/5507560.jpg | No | Metric Thread, Cable Gland / ATEX - Polyamide - Metric | /Electronics & Electrical/Electronic Components & Devices/Automation Control Components | http://www.altechcorp.com/HTML/LTSR-A.html | 5507560 | http://www.altechcorp.com/PDFS/Splits/ltsr16.pdf | http://www.altechcorp.com/GoogleAssets/LTSR/5507560(drawing).jpg |  |  |  | STD Pack ﻿50 |  |  |  | ﻿Outer thread | M 12 x 1.5 | ﻿Clamping range mm | 2.5-6.5 | Body Material | Polyamide 6 | Seal Material | Neoprene | Color | Blue | Technical Property 1 | Maximum strain relief through clamping range | Technical Property 2 | Gland must be mounted with flat seal and metal locknut | Technical Property 3 | Trapezoidal thread with high torque guarentees light and permanent fit of the dome nut | Technical Property 4 | Combinable with various sealing inserts | ﻿Temperature Range | -20 to 60°C (-4 to 140°F)
Liquid Tight Strain Reliefs - ﻿Cable Gland / ATEX - Polyamide | http://www.altechcorp.com/GoogleAssets/LTSR/5507561.jpg | No | Metric Thread, Cable Gland / ATEX - Polyamide - Metric | /Electronics & Electrical/Electronic Components & Devices/Automation Control Components | http://www.altechcorp.com/HTML/LTSR-A.html | 5507561 | http://www.altechcorp.com/PDFS/Splits/ltsr16.pdf | http://www.altechcorp.com/GoogleAssets/LTSR/5507561(drawing).jpg |  |  |  | STD Pack ﻿50 |  |  |  | ﻿Outer thread | M 16 x 1.5/9 | ﻿Clamping range mm | 2.5-8 | Body Material | Polyamide 6 | Seal Material | Neoprene | Color | Blue | Technical Property 1 | Maximum strain relief through clamping range | Technical Property 2 | Gland must be mounted with flat seal and metal locknut | Technical Property 3 | Trapezoidal thread with high torque guarentees light and permanent fit of the dome nut | Technical Property 4 | Combinable with various sealing inserts | ﻿Temperature Range | -20 to 60°C (-4 to 140°F)
Liquid Tight Strain Reliefs - ﻿Cable Gland / ATEX - Polyamide | http://www.altechcorp.com/GoogleAssets/LTSR/PhotoTBD.jpg | No | Metric Thread, Cable Gland / ATEX - Polyamide - Metric | /Electronics & Electrical/Electronic Components & Devices/Automation Control Components | http://www.altechcorp.com/HTML/LTSR-A.html | 5507652 | http://www.altechcorp.com/PDFS/Splits/ltsr16.pdf | http://www.altechcorp.com/GoogleAssets/LTSR/ |  |  |  | STD Pack ﻿50 |  |  |  | ﻿Outer thread | M 16 x 1.5/11 | ﻿Clamping range mm | 3.5-10 | Body Material | Polyamide 6 | Seal Material | Neoprene | Color | Blue | Technical Property 1 | Maximum strain relief through clamping range | Technical Property 2 | Gland must be mounted with flat seal and metal locknut | Technical Property 3 | Trapezoidal thread with high torque guarentees light and permanent fit of the dome nut | Technical Property 4 | Combinable with various sealing inserts | ﻿Temperature Range | -20 to 60°C (-4 to 140°F)
Liquid Tight Strain Reliefs - ﻿Cable Gland / ATEX - Polyamide | http://www.altechcorp.com/GoogleAssets/LTSR/5507563.jpg | No | Metric Thread, Cable Gland / ATEX - Polyamide - Metric | /Electronics & Electrical/Electronic Components & Devices/Automation Control Components | http://www.altechcorp.com/HTML/LTSR-A.html | 5507563 | http://www.altechcorp.com/PDFS/Splits/ltsr16.pdf | http://www.altechcorp.com/GoogleAssets/LTSR/5507563(drawing).jpg |  |  |  | STD Pack ﻿50 |  |  |  | ﻿Outer thread | M 20 x 1.5/13 | ﻿Clamping range mm | 5-12 | Body Material | Polyamide 6 | Seal Material | Neoprene | Color | Blue | Technical Property 1 | Maximum strain relief through clamping range | Technical Property 2 | Gland must be mounted with flat seal and metal locknut | Technical Property 3 | Trapezoidal thread with high torque guarentees light and permanent fit of the dome nut | Technical Property 4 | Combinable with various sealing inserts | ﻿Temperature Range | -20 to 60°C (-4 to 140°F)
Liquid Tight Strain Reliefs - ﻿Cable Gland / ATEX - Polyamide | http://www.altechcorp.com/GoogleAssets/LTSR/5507564.jpg | No | Metric Thread, Cable Gland / ATEX - Polyamide - Metric | /Electronics & Electrical/Electronic Components & Devices/Automation Control Components | http://www.altechcorp.com/HTML/LTSR-A.html | 5507564 | http://www.altechcorp.com/PDFS/Splits/ltsr16.pdf | http://www.altechcorp.com/GoogleAssets/LTSR/5507564(drawing).jpg |  |  |  | STD Pack ﻿50 |  |  |  | ﻿Outer thread | M 20 x 1.5/16 | ﻿Clamping range mm | 7-14 | Body Material | Polyamide 6 | Seal Material | Neoprene | Color | Blue | Technical Property 1 | Maximum strain relief through clamping range | Technical Property 2 | Gland must be mounted with flat seal and metal locknut | Technical Property 3 | Trapezoidal thread with high torque guarentees light and permanent fit of the dome nut | Technical Property 4 | Combinable with various sealing inserts | ﻿Temperature Range | -20 to 60°C (-4 to 140°F)
Liquid Tight Strain Reliefs - ﻿Cable Gland / ATEX - Polyamide | http://www.altechcorp.com/GoogleAssets/LTSR/5507565.jpg | No | Metric Thread, Cable Gland / ATEX - Polyamide - Metric | /Electronics & Electrical/Electronic Components & Devices/Automation Control Components | http://www.altechcorp.com/HTML/LTSR-A.html | 5507565 | http://www.altechcorp.com/PDFS/Splits/ltsr16.pdf | http://www.altechcorp.com/GoogleAssets/LTSR/5507565(drawing).jpg |  |  |  | STD Pack 20 |  |  |  | ﻿Outer thread | M 25 x 1.5/16 | ﻿Clamping range mm | 7-14 | Body Material | Polyamide 6 | Seal Material | Neoprene | Color | Blue | Technical Property 1 | Maximum strain relief through clamping range | Technical Property 2 | Gland must be mounted with flat seal and metal locknut | Technical Property 3 | Trapezoidal thread with high torque guarentees light and permanent fit of the dome nut | Technical Property 4 | Combinable with various sealing inserts | ﻿Temperature Range | -20 to 60°C (-4 to 140°F)
Liquid Tight Strain Reliefs - ﻿Cable Gland / ATEX - Polyamide | http://www.altechcorp.com/GoogleAssets/LTSR/5507566.jpg | No | Metric Thread, Cable Gland / ATEX - Polyamide - Metric | /Electronics & Electrical/Electronic Components & Devices/Automation Control Components | http://www.altechcorp.com/HTML/LTSR-A.html | 5507566 | http://www.altechcorp.com/PDFS/Splits/ltsr16.pdf | http://www.altechcorp.com/GoogleAssets/LTSR/5507566(drawing).jpg |  |  |  | STD Pack 20 |  |  |  | ﻿Outer thread | M 25 x 1.5/21 | ﻿Clamping range mm | 9-18 | Body Material | Polyamide 6 | Seal Material | Neoprene | Color | Blue | Technical Property 1 | Maximum strain relief through clamping range | Technical Property 2 | Gland must be mounted with flat seal and metal locknut | Technical Property 3 | Trapezoidal thread with high torque guarentees light and permanent fit of the dome nut | Technical Property 4 | Combinable with various sealing inserts | ﻿Temperature Range | -20 to 60°C (-4 to 140°F)
Liquid Tight Strain Reliefs - ﻿Cable Gland / ATEX - Polyamide | http://www.altechcorp.com/GoogleAssets/LTSR/5507567.jpg | No | Metric Thread, Cable Gland / ATEX - Polyamide - Metric | /Electronics & Electrical/Electronic Components & Devices/Automation Control Components | http://www.altechcorp.com/HTML/LTSR-A.html | 5507567 | http://www.altechcorp.com/PDFS/Splits/ltsr16.pdf | http://www.altechcorp.com/GoogleAssets/LTSR/5507567(drawing).jpg |  |  |  | STD Pack 20 |  |  |  | ﻿Outer thread | M 32 x 1.5 | ﻿Clamping range mm | 14-25 | Body Material | Polyamide 6 | Seal Material | Neoprene | Color | Blue | Technical Property 1 | Maximum strain relief through clamping range | Technical Property 2 | Gland must be mounted with flat seal and metal locknut | Technical Property 3 | Trapezoidal thread with high torque guarentees light and permanent fit of the dome nut | Technical Property 4 | Combinable with various sealing inserts | ﻿Temperature Range | -20 to 60°C (-4 to 140°F)
Liquid Tight Strain Reliefs - ﻿Cable Gland / ATEX - Polyamide | http://www.altechcorp.com/GoogleAssets/LTSR/5507568.jpg | No | Metric Thread, Cable Gland / ATEX - Polyamide - Metric | /Electronics & Electrical/Electronic Components & Devices/Automation Control Components | http://www.altechcorp.com/HTML/LTSR-A.html | 5507568 | http://www.altechcorp.com/PDFS/Splits/ltsr16.pdf | http://www.altechcorp.com/GoogleAssets/LTSR/5507568(drawing).jpg |  |  |  | STD Pack 20 |  |  |  | ﻿Outer thread | M 40 x 1.5 | ﻿Clamping range mm | 18-32 | Body Material | Polyamide 6 | Seal Material | Neoprene | Color | Blue | Technical Property 1 | Maximum strain relief through clamping range | Technical Property 2 | Gland must be mounted with flat seal and metal locknut | Technical Property 3 | Trapezoidal thread with high torque guarentees light and permanent fit of the dome nut | Technical Property 4 | Combinable with various sealing inserts | ﻿Temperature Range | -20 to 60°C (-4 to 140°F)
Liquid Tight Strain Reliefs - ﻿Cable Gland / ATEX - Polyamide | http://www.altechcorp.com/GoogleAssets/LTSR/5507569.jpg | No | Metric Thread, Cable Gland / ATEX - Polyamide - Metric | /Electronics & Electrical/Electronic Components & Devices/Automation Control Components | http://www.altechcorp.com/HTML/LTSR-A.html | 5507569 | http://www.altechcorp.com/PDFS/Splits/ltsr16.pdf | http://www.altechcorp.com/GoogleAssets/LTSR/5507569(drawing).jpg |  |  |  | STD Pack 10 |  |  |  | ﻿Outer thread | M 50 x 1.5 | ﻿Clamping range mm | 24-38.5 | Body Material | Polyamide 6 | Seal Material | Neoprene | Color | Blue | Technical Property 1 | Maximum strain relief through clamping range | Technical Property 2 | Gland must be mounted with flat seal and metal locknut | Technical Property 3 | Trapezoidal thread with high torque guarentees light and permanent fit of the dome nut | Technical Property 4 | Combinable with various sealing inserts | ﻿Temperature Range | -20 to 60°C (-4 to 140°F)
Liquid Tight Strain Reliefs - ﻿Cable Gland / ATEX - Polyamide | http://www.altechcorp.com/GoogleAssets/LTSR/5507570.jpg | No | Metric Thread, Cable Gland / ATEX - Polyamide - Metric | /Electronics & Electrical/Electronic Components & Devices/Automation Control Components | http://www.altechcorp.com/HTML/LTSR-A.html | 5507570 | http://www.altechcorp.com/PDFS/Splits/ltsr16.pdf | http://www.altechcorp.com/GoogleAssets/LTSR/5507570(drawing).jpg |  |  |  | STD Pack 5 |  |  |  | ﻿Outer thread | M 63 x 1.5 | ﻿Clamping range mm | 35-48 | Body Material | Polyamide 6 | Seal Material | Neoprene | Color | Blue | Technical Property 1 | Maximum strain relief through clamping range | Technical Property 2 | Gland must be mounted with flat seal and metal locknut | Technical Property 3 | Trapezoidal thread with high torque guarentees light and permanent fit of the dome nut | Technical Property 4 | Combinable with various sealing inserts | ﻿Temperature Range | -20 to 60°C (-4 to 140°F)
Liquid Tight Strain Reliefs - ﻿Cable Gland / ATEX - Polyamide | http://www.altechcorp.com/GoogleAssets/LTSR/PhotoTBD.jpg | No | ECA Clamping Ring (Punch-out Seal), Cable Gland / ATEX - Polyamide - PG | /Electronics & Electrical/Electronic Components & Devices/Automation Control Components | http://www.altechcorp.com/HTML/LTSR-A.html | 5507009 | http://www.altechcorp.com/PDFS/Splits/ltsr17.pdf | http://www.altechcorp.com/GoogleAssets/LTSR/ |  |  |  | STD Pack ﻿50 |  |  |  | ﻿Outer thread | PG 9 | ﻿Clamping range mm | 3.5 - 8.5 | Body Material | Polyamide PA 6 25% Glass fiber Reinforced | Seal Material | Neoprene | Color | Dark Grey | Technical Property 1 | PG/Metric thread | Technical Property 2 | Extended thread available | Technical Property 3 | Strain relief through claming ring |  |  | ﻿Temperature Range | PA 6: -20 to 55° (-4 to 131°F)
Liquid Tight Strain Reliefs - ﻿Cable Gland / ATEX - Polyamide | http://www.altechcorp.com/GoogleAssets/LTSR/5507050.jpg | No | ECA Clamping Ring (Punch-out Seal), Cable Gland / ATEX - Polyamide - PG | /Electronics & Electrical/Electronic Components & Devices/Automation Control Components | http://www.altechcorp.com/HTML/LTSR-A.html | 5507050 | http://www.altechcorp.com/PDFS/Splits/ltsr17.pdf | http://www.altechcorp.com/GoogleAssets/LTSR/5507050(drawing).jpg |  |  |  | STD Pack ﻿50 |  |  |  | ﻿Outer thread | PG 9 | ﻿Clamping range mm | 3.5 - 8.5 | Body Material | Polyamide PA 6 25% Glass fiber Reinforced | Seal Material | Neoprene | Color | Black | Technical Property 1 | PG/Metric thread | Technical Property 2 | Extended thread available | Technical Property 3 | Strain relief through claming ring |  |  | ﻿Temperature Range | PA 6: -20 to 55° (-4 to 131°F)
Liquid Tight Strain Reliefs - ﻿Cable Gland / ATEX - Polyamide | http://www.altechcorp.com/GoogleAssets/LTSR/PhotoTBD.jpg | No | ECA Clamping Ring (Punch-out Seal), Cable Gland / ATEX - Polyamide - PG | /Electronics & Electrical/Electronic Components & Devices/Automation Control Components | http://www.altechcorp.com/HTML/LTSR-A.html | 5507011 | http://www.altechcorp.com/PDFS/Splits/ltsr17.pdf | http://www.altechcorp.com/GoogleAssets/LTSR/ |  |  |  | STD Pack ﻿50 |  |  |  | ﻿Outer thread | PG 11 | ﻿Clamping range mm | 4.0 - 10.5 | Body Material | Polyamide PA 6 25% Glass fiber Reinforced | Seal Material | Neoprene | Color | Dark Grey | Technical Property 1 | PG/Metric thread | Technical Property 2 | Extended thread available | Technical Property 3 | Strain relief through claming ring |  |  | ﻿Temperature Range | PA 6: -20 to 55° (-4 to 131°F)
Liquid Tight Strain Reliefs - ﻿Cable Gland / ATEX - Polyamide | http://www.altechcorp.com/GoogleAssets/LTSR/5507051.jpg | No | ECA Clamping Ring (Punch-out Seal), Cable Gland / ATEX - Polyamide - PG | /Electronics & Electrical/Electronic Components & Devices/Automation Control Components | http://www.altechcorp.com/HTML/LTSR-A.html | 5507051 | http://www.altechcorp.com/PDFS/Splits/ltsr17.pdf | http://www.altechcorp.com/GoogleAssets/LTSR/5507051(drawing).jpg |  |  |  | STD Pack ﻿50 |  |  |  | ﻿Outer thread | PG 11 | ﻿Clamping range mm | 4.0 - 10.5 | Body Material | Polyamide PA 6 25% Glass fiber Reinforced | Seal Material | Neoprene | Color | Black | Technical Property 1 | PG/Metric thread | Technical Property 2 | Extended thread available | Technical Property 3 | Strain relief through claming ring |  |  | ﻿Temperature Range | PA 6: -20 to 55° (-4 to 131°F)
Liquid Tight Strain Reliefs - ﻿Cable Gland / ATEX - Polyamide | http://www.altechcorp.com/GoogleAssets/LTSR/PhotoTBD.jpg | No | ECA Clamping Ring (Punch-out Seal), Cable Gland / ATEX - Polyamide - PG | /Electronics & Electrical/Electronic Components & Devices/Automation Control Components | http://www.altechcorp.com/HTML/LTSR-A.html | 5507013 | http://www.altechcorp.com/PDFS/Splits/ltsr17.pdf | http://www.altechcorp.com/GoogleAssets/LTSR/ |  |  |  | STD Pack ﻿50 |  |  |  | ﻿Outer thread | PG 13.5 | ﻿Clamping range mm | 5.0 - 12.5 | Body Material | Polyamide PA 6 25% Glass fiber Reinforced | Seal Material | Neoprene | Color | Dark Grey | Technical Property 1 | PG/Metric thread | Technical Property 2 | Extended thread available | Technical Property 3 | Strain relief through claming ring |  |  | ﻿Temperature Range | PA 6: -20 to 55° (-4 to 131°F)
Liquid Tight Strain Reliefs - ﻿Cable Gland / ATEX - Polyamide | http://www.altechcorp.com/GoogleAssets/LTSR/5507052.jpg | No | ECA Clamping Ring (Punch-out Seal), Cable Gland / ATEX - Polyamide - PG | /Electronics & Electrical/Electronic Components & Devices/Automation Control Components | http://www.altechcorp.com/HTML/LTSR-A.html | 5507052 | http://www.altechcorp.com/PDFS/Splits/ltsr17.pdf | http://www.altechcorp.com/GoogleAssets/LTSR/5507052(drawing).jpg |  |  |  | STD Pack ﻿50 |  |  |  | ﻿Outer thread | PG 13.5 | ﻿Clamping range mm | 5.0 - 12.5 | Body Material | Polyamide PA 6 25% Glass fiber Reinforced | Seal Material | Neoprene | Color | Black | Technical Property 1 | PG/Metric thread | Technical Property 2 | Extended thread available | Technical Property 3 | Strain relief through claming ring |  |  | ﻿Temperature Range | PA 6: -20 to 55° (-4 to 131°F)
Liquid Tight Strain Reliefs - ﻿Cable Gland / ATEX - Polyamide | http://www.altechcorp.com/GoogleAssets/LTSR/PhotoTBD.jpg | No | ECA Clamping Ring (Punch-out Seal), Cable Gland / ATEX - Polyamide - PG | /Electronics & Electrical/Electronic Components & Devices/Automation Control Components | http://www.altechcorp.com/HTML/LTSR-A.html | 5507016 | http://www.altechcorp.com/PDFS/Splits/ltsr17.pdf | http://www.altechcorp.com/GoogleAssets/LTSR/ |  |  |  | STD Pack ﻿50 |  |  |  | ﻿Outer thread | PG 16 | ﻿Clamping range mm | 6.5 - 14.0 | Body Material | Polyamide PA 6 25% Glass fiber Reinforced | Seal Material | Neoprene | Color | Dark Grey | Technical Property 1 | PG/Metric thread | Technical Property 2 | Extended thread available | Technical Property 3 | Strain relief through claming ring |  |  | ﻿Temperature Range | PA 6: -20 to 55° (-4 to 131°F)
Liquid Tight Strain Reliefs - ﻿Cable Gland / ATEX - Polyamide | http://www.altechcorp.com/GoogleAssets/LTSR/5507053.jpg | No | ECA Clamping Ring (Punch-out Seal), Cable Gland / ATEX - Polyamide - PG | /Electronics & Electrical/Electronic Components & Devices/Automation Control Components | http://www.altechcorp.com/HTML/LTSR-A.html | 5507053 | http://www.altechcorp.com/PDFS/Splits/ltsr17.pdf | http://www.altechcorp.com/GoogleAssets/LTSR/5507053(drawing).jpg |  |  |  | STD Pack ﻿50 |  |  |  | ﻿Outer thread | PG 16 | ﻿Clamping range mm | 6.5 - 14.0 | Body Material | Polyamide PA 6 25% Glass fiber Reinforced | Seal Material | Neoprene | Color | Black | Technical Property 1 | PG/Metric thread | Technical Property 2 | Extended thread available | Technical Property 3 | Strain relief through claming ring |  |  | ﻿Temperature Range | PA 6: -20 to 55° (-4 to 131°F)
Liquid Tight Strain Reliefs - ﻿Cable Gland / ATEX - Polyamide | http://www.altechcorp.com/GoogleAssets/LTSR/PhotoTBD.jpg | No | ECA Clamping Ring (Punch-out Seal), Cable Gland / ATEX - Polyamide - PG | /Electronics & Electrical/Electronic Components & Devices/Automation Control Components | http://www.altechcorp.com/HTML/LTSR-A.html | 5507021 | http://www.altechcorp.com/PDFS/Splits/ltsr17.pdf | http://www.altechcorp.com/GoogleAssets/LTSR/ |  |  |  | STD Pack 20 |  |  |  | ﻿Outer thread | PG 21 | ﻿Clamping range mm | 8.0 -18.5 | Body Material | Polyamide PA 6 25% Glass fiber Reinforced | Seal Material | Neoprene | Color | Dark Grey | Technical Property 1 | PG/Metric thread | Technical Property 2 | Extended thread available | Technical Property 3 | Strain relief through claming ring |  |  | ﻿Temperature Range | PA 6: -20 to 55° (-4 to 131°F)
Liquid Tight Strain Reliefs - ﻿Cable Gland / ATEX - Polyamide | http://www.altechcorp.com/GoogleAssets/LTSR/5507054.jpg | No | ECA Clamping Ring (Punch-out Seal), Cable Gland / ATEX - Polyamide - PG | /Electronics & Electrical/Electronic Components & Devices/Automation Control Components | http://www.altechcorp.com/HTML/LTSR-A.html | 5507054 | http://www.altechcorp.com/PDFS/Splits/ltsr17.pdf | http://www.altechcorp.com/GoogleAssets/LTSR/5507054(drawing).jpg |  |  |  | STD Pack 20 |  |  |  | ﻿Outer thread | PG 21 | ﻿Clamping range mm | 8.0 -18.5 | Body Material | Polyamide PA 6 25% Glass fiber Reinforced | Seal Material | Neoprene | Color | Black | Technical Property 1 | PG/Metric thread | Technical Property 2 | Extended thread available | Technical Property 3 | Strain relief through claming ring |  |  | ﻿Temperature Range | PA 6: -20 to 55° (-4 to 131°F)
Liquid Tight Strain Reliefs - ﻿Cable Gland / ATEX - Polyamide | http://www.altechcorp.com/GoogleAssets/LTSR/PhotoTBD.jpg | No | ECA Clamping Ring (Punch-out Seal), Cable Gland / ATEX - Polyamide - PG | /Electronics & Electrical/Electronic Components & Devices/Automation Control Components | http://www.altechcorp.com/HTML/LTSR-A.html | 5507029 | http://www.altechcorp.com/PDFS/Splits/ltsr17.pdf | http://www.altechcorp.com/GoogleAssets/LTSR/ |  |  |  | STD Pack 20 |  |  |  | ﻿Outer thread | PG 29 | ﻿Clamping range mm | 10.0 - 25.0 | Body Material | Polyamide PA 6 25% Glass fiber Reinforced | Seal Material | Neoprene | Color | Dark Grey | Technical Property 1 | PG/Metric thread | Technical Property 2 | Extended thread available | Technical Property 3 | Strain relief through claming ring |  |  | ﻿Temperature Range | PA 6: -20 to 55° (-4 to 131°F)
Liquid Tight Strain Reliefs - ﻿Cable Gland / ATEX - Polyamide | http://www.altechcorp.com/GoogleAssets/LTSR/5507055.jpg | No | ECA Clamping Ring (Punch-out Seal), Cable Gland / ATEX - Polyamide - PG | /Electronics & Electrical/Electronic Components & Devices/Automation Control Components | http://www.altechcorp.com/HTML/LTSR-A.html | 5507055 | http://www.altechcorp.com/PDFS/Splits/ltsr17.pdf | http://www.altechcorp.com/GoogleAssets/LTSR/5507055(drawing).jpg |  |  |  | STD Pack 20 |  |  |  | ﻿Outer thread | PG 29 | ﻿Clamping range mm | 10.0 - 25.0 | Body Material | Polyamide PA 6 25% Glass fiber Reinforced | Seal Material | Neoprene | Color | Black | Technical Property 1 | PG/Metric thread | Technical Property 2 | Extended thread available | Technical Property 3 | Strain relief through claming ring |  |  | ﻿Temperature Range | PA 6: -20 to 55° (-4 to 131°F)
Liquid Tight Strain Reliefs - ﻿Cable Gland / ATEX - Polyamide | http://www.altechcorp.com/GoogleAssets/LTSR/PhotoTBD.jpg | No | ECA Clamping Ring (Punch-out Seal), Cable Gland / ATEX - Polyamide - Metric | /Electronics & Electrical/Electronic Components & Devices/Automation Control Components | http://www.altechcorp.com/HTML/LTSR-A.html | 5507216 | http://www.altechcorp.com/PDFS/Splits/ltsr17.pdf | http://www.altechcorp.com/GoogleAssets/LTSR/ |  |  |  | STD Pack ﻿50 |  |  |  | ﻿Outer thread | M 16 x 1.5 | ﻿Clamping range mm | 3.5 - 8.5 | Body Material | Polyamide PA 6 25% Glass fiber Reinforced | Seal Material | Neoprene | Color | Dark Grey | Technical Property 1 | PG/Metric thread | Technical Property 2 | Extended thread available | Technical Property 3 | Strain relief through claming ring |  |  | ﻿Temperature Range | PA 6: -20 to 55° (-4 to 131°F)
Liquid Tight Strain Reliefs - ﻿Cable Gland / ATEX - Polyamide | http://www.altechcorp.com/GoogleAssets/LTSR/5507250.jpg | No | ECA Clamping Ring (Punch-out Seal), Cable Gland / ATEX - Polyamide - Metric | /Electronics & Electrical/Electronic Components & Devices/Automation Control Components | http://www.altechcorp.com/HTML/LTSR-A.html | 5507250 | http://www.altechcorp.com/PDFS/Splits/ltsr17.pdf | http://www.altechcorp.com/GoogleAssets/LTSR/5507250(drawing).jpg |  |  |  | STD Pack ﻿50 |  |  |  | ﻿Outer thread | M 16 x 1.5 | ﻿Clamping range mm | 3.5 - 8.5 | Body Material | Polyamide PA 6 25% Glass fiber Reinforced | Seal Material | Neoprene | Color | Black | Technical Property 1 | PG/Metric thread | Technical Property 2 | Extended thread available | Technical Property 3 | Strain relief through claming ring |  |  | ﻿Temperature Range | PA 6: -20 to 55° (-4 to 131°F)
Liquid Tight Strain Reliefs - ﻿Cable Gland / ATEX - Polyamide | http://www.altechcorp.com/GoogleAssets/LTSR/PhotoTBD.jpg | No | ECA Clamping Ring (Punch-out Seal), Cable Gland / ATEX - Polyamide - Metric | /Electronics & Electrical/Electronic Components & Devices/Automation Control Components | http://www.altechcorp.com/HTML/LTSR-A.html | 5507220 | http://www.altechcorp.com/PDFS/Splits/ltsr17.pdf | http://www.altechcorp.com/GoogleAssets/LTSR/ |  |  |  | STD Pack ﻿50 |  |  |  | ﻿Outer thread | M 20 x 1.5/13 | ﻿Clamping range mm | 5.0 - 12.5 | Body Material | Polyamide PA 6 25% Glass fiber Reinforced | Seal Material | Neoprene | Color | Dark Grey | Technical Property 1 | PG/Metric thread | Technical Property 2 | Extended thread available | Technical Property 3 | Strain relief through claming ring |  |  | ﻿Temperature Range | PA 6: -20 to 55° (-4 to 131°F)
Liquid Tight Strain Reliefs - ﻿Cable Gland / ATEX - Polyamide | http://www.altechcorp.com/GoogleAssets/LTSR/5507251.jpg | No | ECA Clamping Ring (Punch-out Seal), Cable Gland / ATEX - Polyamide - Metric | /Electronics & Electrical/Electronic Components & Devices/Automation Control Components | http://www.altechcorp.com/HTML/LTSR-A.html | 5507251 | http://www.altechcorp.com/PDFS/Splits/ltsr17.pdf | http://www.altechcorp.com/GoogleAssets/LTSR/5507251(drawing).jpg |  |  |  | STD Pack ﻿50 |  |  |  | ﻿Outer thread | M 20 x 1.5/13 | ﻿Clamping range mm | 5.0 - 12.5 | Body Material | Polyamide PA 6 25% Glass fiber Reinforced | Seal Material | Neoprene | Color | Black | Technical Property 1 | PG/Metric thread | Technical Property 2 | Extended thread available | Technical Property 3 | Strain relief through claming ring |  |  | ﻿Temperature Range | PA 6: -20 to 55° (-4 to 131°F)
Liquid Tight Strain Reliefs - ﻿Cable Gland / ATEX - Polyamide | http://www.altechcorp.com/GoogleAssets/LTSR/PhotoTBD.jpg | No | ECA Clamping Ring (Punch-out Seal), Cable Gland / ATEX - Polyamide - Metric | /Electronics & Electrical/Electronic Components & Devices/Automation Control Components | http://www.altechcorp.com/HTML/LTSR-A.html | 5507221 | http://www.altechcorp.com/PDFS/Splits/ltsr17.pdf | http://www.altechcorp.com/GoogleAssets/LTSR/ |  |  |  | STD Pack ﻿50 |  |  |  | ﻿Outer thread | M 20 x 1.5/16 | ﻿Clamping range mm | 6.5 - 14.0 | Body Material | Polyamide PA 6 25% Glass fiber Reinforced | Seal Material | Neoprene | Color | Dark Grey | Technical Property 1 | PG/Metric thread | Technical Property 2 | Extended thread available | Technical Property 3 | Strain relief through claming ring |  |  | ﻿Temperature Range | PA 6: -20 to 55° (-4 to 131°F)
Liquid Tight Strain Reliefs - ﻿Cable Gland / ATEX - Polyamide | http://www.altechcorp.com/GoogleAssets/LTSR/5507252.jpg | No | ECA Clamping Ring (Punch-out Seal), Cable Gland / ATEX - Polyamide - Metric | /Electronics & Electrical/Electronic Components & Devices/Automation Control Components | http://www.altechcorp.com/HTML/LTSR-A.html | 5507252 | http://www.altechcorp.com/PDFS/Splits/ltsr17.pdf | http://www.altechcorp.com/GoogleAssets/LTSR/5507252(drawing).jpg |  |  |  | STD Pack ﻿50 |  |  |  | ﻿Outer thread | M 20 x 1.5/16 | ﻿Clamping range mm | 6.5 - 14.0 | Body Material | Polyamide PA 6 25% Glass fiber Reinforced | Seal Material | Neoprene | Color | Black | Technical Property 1 | PG/Metric thread | Technical Property 2 | Extended thread available | Technical Property 3 | Strain relief through claming ring |  |  | ﻿Temperature Range | PA 6: -20 to 55° (-4 to 131°F)
Liquid Tight Strain Reliefs - ﻿Cable Gland / ATEX - Polyamide | http://www.altechcorp.com/GoogleAssets/LTSR/PhotoTBD.jpg | No | ECA Clamping Ring (Punch-out Seal), Cable Gland / ATEX - Polyamide - Metric | /Electronics & Electrical/Electronic Components & Devices/Automation Control Components | http://www.altechcorp.com/HTML/LTSR-A.html | 5507225 | http://www.altechcorp.com/PDFS/Splits/ltsr17.pdf | http://www.altechcorp.com/GoogleAssets/LTSR/ |  |  |  | STD Pack 20 |  |  |  | ﻿Outer thread | M 25 x 1.5 | ﻿Clamping range mm | 8.0 -18.5 | Body Material | Polyamide PA 6 25% Glass fiber Reinforced | Seal Material | Neoprene | Color | Dark Grey | Technical Property 1 | PG/Metric thread | Technical Property 2 | Extended thread available | Technical Property 3 | Strain relief through claming ring |  |  | ﻿Temperature Range | PA 6: -20 to 55° (-4 to 131°F)
Liquid Tight Strain Reliefs - ﻿Cable Gland / ATEX - Polyamide | http://www.altechcorp.com/GoogleAssets/LTSR/5507253.jpg | No | ECA Clamping Ring (Punch-out Seal), Cable Gland / ATEX - Polyamide - Metric | /Electronics & Electrical/Electronic Components & Devices/Automation Control Components | http://www.altechcorp.com/HTML/LTSR-A.html | 5507253 | http://www.altechcorp.com/PDFS/Splits/ltsr17.pdf | http://www.altechcorp.com/GoogleAssets/LTSR/5507253(drawing).jpg |  |  |  | STD Pack 20 |  |  |  | ﻿Outer thread | M 25 x 1.5 | ﻿Clamping range mm | 8.0 -18.5 | Body Material | Polyamide PA 6 25% Glass fiber Reinforced | Seal Material | Neoprene | Color | Black | Technical Property 1 | PG/Metric thread | Technical Property 2 | Extended thread available | Technical Property 3 | Strain relief through claming ring |  |  | ﻿Temperature Range | PA 6: -20 to 55° (-4 to 131°F)
Liquid Tight Strain Reliefs - ﻿Cable Gland / ATEX - Polyamide | http://www.altechcorp.com/GoogleAssets/LTSR/PhotoTBD.jpg | No | ECA Clamping Ring (Punch-out Seal), Cable Gland / ATEX - Polyamide - Metric | /Electronics & Electrical/Electronic Components & Devices/Automation Control Components | http://www.altechcorp.com/HTML/LTSR-A.html | 5507232 | http://www.altechcorp.com/PDFS/Splits/ltsr17.pdf | http://www.altechcorp.com/GoogleAssets/LTSR/ |  |  |  | STD Pack 20 |  |  |  | ﻿Outer thread | M 32 x 1.5 | ﻿Clamping range mm | 10.0 - 25.0 | Body Material | Polyamide PA 6 25% Glass fiber Reinforced | Seal Material | Neoprene | Color | Dark Grey | Technical Property 1 | PG/Metric thread | Technical Property 2 | Extended thread available | Technical Property 3 | Strain relief through claming ring |  |  | ﻿Temperature Range | PA 6: -20 to 55° (-4 to 131°F)
Liquid Tight Strain Reliefs - ﻿Cable Gland / ATEX - Polyamide | http://www.altechcorp.com/GoogleAssets/LTSR/5507254.jpg | No | ECA Clamping Ring (Punch-out Seal), Cable Gland / ATEX - Polyamide - Metric | /Electronics & Electrical/Electronic Components & Devices/Automation Control Components | http://www.altechcorp.com/HTML/LTSR-A.html | 5507254 | http://www.altechcorp.com/PDFS/Splits/ltsr17.pdf | http://www.altechcorp.com/GoogleAssets/LTSR/5507254(drawing).jpg |  |  |  | STD Pack 20 |  |  |  | ﻿Outer thread | M 32 x 1.5 | ﻿Clamping range mm | 10.0 - 25.0 | Body Material | Polyamide PA 6 25% Glass fiber Reinforced | Seal Material | Neoprene | Color | Black | Technical Property 1 | PG/Metric thread | Technical Property 2 | Extended thread available | Technical Property 3 | Strain relief through claming ring |  |  | ﻿Temperature Range | PA 6: -20 to 55° (-4 to 131°F)
Liquid Tight Strain Reliefs - ﻿Cable Gland / ATEX - Polyamide | http://www.altechcorp.com/GoogleAssets/LTSR/PhotoTBD.jpg | No | Short Seal, Cable Gland / ATEX - Polyamide - PG | /Electronics & Electrical/Electronic Components & Devices/Automation Control Components | http://www.altechcorp.com/HTML/LTSR-A.html | 5508009 | http://www.altechcorp.com/PDFS/Splits/ltsr17.pdf | http://www.altechcorp.com/GoogleAssets/LTSR/ |  |  |  | STD Pack ﻿50 |  |  |  | ﻿Outer thread | PG 9 | ﻿Clamping range mm | 4.5 - 8.0 | Body Material | Polyamide PA 6 25% Glass fiber Reinforced | Seal Material | Neoprene | Color | Dark Grey | Technical Property 1 | PG/Metric thread | Technical Property 2 | Extended thread available | Technical Property 3 | Strain relief through claming ring |  |  | ﻿Temperature Range | PA 6: -20 to 55° (-4 to 131°F)
Liquid Tight Strain Reliefs - ﻿Cable Gland / ATEX - Polyamide | http://www.altechcorp.com/GoogleAssets/LTSR/5508050.jpg | No | Short Seal, Cable Gland / ATEX - Polyamide - PG | /Electronics & Electrical/Electronic Components & Devices/Automation Control Components | http://www.altechcorp.com/HTML/LTSR-A.html | 5508050 | http://www.altechcorp.com/PDFS/Splits/ltsr17.pdf | http://www.altechcorp.com/GoogleAssets/LTSR/5508050(drawing).jpg |  |  |  | STD Pack ﻿50 |  |  |  | ﻿Outer thread | PG 9 | ﻿Clamping range mm | 4.5 - 8.0 | Body Material | Polyamide PA 6 25% Glass fiber Reinforced | Seal Material | Neoprene | Color | Black | Technical Property 1 | PG/Metric thread | Technical Property 2 | Extended thread available | Technical Property 3 | Strain relief through claming ring |  |  | ﻿Temperature Range | PA 6: -20 to 55° (-4 to 131°F)
Liquid Tight Strain Reliefs - ﻿Cable Gland / ATEX - Polyamide | http://www.altechcorp.com/GoogleAssets/LTSR/PhotoTBD.jpg | No | Short Seal, Cable Gland / ATEX - Polyamide - PG | /Electronics & Electrical/Electronic Components & Devices/Automation Control Components | http://www.altechcorp.com/HTML/LTSR-A.html | 5508011 | http://www.altechcorp.com/PDFS/Splits/ltsr17.pdf | http://www.altechcorp.com/GoogleAssets/LTSR/ |  |  |  | STD Pack ﻿50 |  |  |  | ﻿Outer thread | PG 11 | ﻿Clamping range mm | 5.5 - 10.5 | Body Material | Polyamide PA 6 25% Glass fiber Reinforced | Seal Material | Neoprene | Color | Dark Grey | Technical Property 1 | PG/Metric thread | Technical Property 2 | Extended thread available | Technical Property 3 | Strain relief through claming ring |  |  | ﻿Temperature Range | PA 6: -20 to 55° (-4 to 131°F)
Liquid Tight Strain Reliefs - ﻿Cable Gland / ATEX - Polyamide | http://www.altechcorp.com/GoogleAssets/LTSR/5508051.jpg | No | Short Seal, Cable Gland / ATEX - Polyamide - PG | /Electronics & Electrical/Electronic Components & Devices/Automation Control Components | http://www.altechcorp.com/HTML/LTSR-A.html | 5508051 | http://www.altechcorp.com/PDFS/Splits/ltsr17.pdf | http://www.altechcorp.com/GoogleAssets/LTSR/5508051(drawing).jpg |  |  |  | STD Pack ﻿50 |  |  |  | ﻿Outer thread | PG 11 | ﻿Clamping range mm | 5.5 - 10.5 | Body Material | Polyamide PA 6 25% Glass fiber Reinforced | Seal Material | Neoprene | Color | Black | Technical Property 1 | PG/Metric thread | Technical Property 2 | Extended thread available | Technical Property 3 | Strain relief through claming ring |  |  | ﻿Temperature Range | PA 6: -20 to 55° (-4 to 131°F)
Liquid Tight Strain Reliefs - ﻿Cable Gland / ATEX - Polyamide | http://www.altechcorp.com/GoogleAssets/LTSR/PhotoTBD.jpg | No | Short Seal, Cable Gland / ATEX - Polyamide - PG | /Electronics & Electrical/Electronic Components & Devices/Automation Control Components | http://www.altechcorp.com/HTML/LTSR-A.html | 5508013 | http://www.altechcorp.com/PDFS/Splits/ltsr17.pdf | http://www.altechcorp.com/GoogleAssets/LTSR/ |  |  |  | STD Pack ﻿50 |  |  |  | ﻿Outer thread | PG 13.5 | ﻿Clamping range mm | 7.0 - 12.0 | Body Material | Polyamide PA 6 25% Glass fiber Reinforced | Seal Material | Neoprene | Color | Dark Grey | Technical Property 1 | PG/Metric thread | Technical Property 2 | Extended thread available | Technical Property 3 | Strain relief through claming ring |  |  | ﻿Temperature Range | PA 6: -20 to 55° (-4 to 131°F)
Liquid Tight Strain Reliefs - ﻿Cable Gland / ATEX - Polyamide | http://www.altechcorp.com/GoogleAssets/LTSR/5508052.jpg | No | Short Seal, Cable Gland / ATEX - Polyamide - PG | /Electronics & Electrical/Electronic Components & Devices/Automation Control Components | http://www.altechcorp.com/HTML/LTSR-A.html | 5508052 | http://www.altechcorp.com/PDFS/Splits/ltsr17.pdf | http://www.altechcorp.com/GoogleAssets/LTSR/5508052(drawing).jpg |  |  |  | STD Pack ﻿50 |  |  |  | ﻿Outer thread | PG 13.5 | ﻿Clamping range mm | 7.0 - 12.0 | Body Material | Polyamide PA 6 25% Glass fiber Reinforced | Seal Material | Neoprene | Color | Black | Technical Property 1 | PG/Metric thread | Technical Property 2 | Extended thread available | Technical Property 3 | Strain relief through claming ring |  |  | ﻿Temperature Range | PA 6: -20 to 55° (-4 to 131°F)
Liquid Tight Strain Reliefs - ﻿Cable Gland / ATEX - Polyamide | http://www.altechcorp.com/GoogleAssets/LTSR/PhotoTBD.jpg | No | Short Seal, Cable Gland / ATEX - Polyamide - PG | /Electronics & Electrical/Electronic Components & Devices/Automation Control Components | http://www.altechcorp.com/HTML/LTSR-A.html | 5508016 | http://www.altechcorp.com/PDFS/Splits/ltsr17.pdf | http://www.altechcorp.com/GoogleAssets/LTSR/ |  |  |  | STD Pack ﻿50 |  |  |  | ﻿Outer thread | PG 16 | ﻿Clamping range mm | 9.0 - 14.0 | Body Material | Polyamide PA 6 25% Glass fiber Reinforced | Seal Material | Neoprene | Color | Dark Grey | Technical Property 1 | PG/Metric thread | Technical Property 2 | Extended thread available | Technical Property 3 | Strain relief through claming ring |  |  | ﻿Temperature Range | PA 6: -20 to 55° (-4 to 131°F)
Liquid Tight Strain Reliefs - ﻿Cable Gland / ATEX - Polyamide | http://www.altechcorp.com/GoogleAssets/LTSR/5508053.jpg | No | Short Seal, Cable Gland / ATEX - Polyamide - PG | /Electronics & Electrical/Electronic Components & Devices/Automation Control Components | http://www.altechcorp.com/HTML/LTSR-A.html | 5508053 | http://www.altechcorp.com/PDFS/Splits/ltsr17.pdf | http://www.altechcorp.com/GoogleAssets/LTSR/5508053(drawing).jpg |  |  |  | STD Pack ﻿50 |  |  |  | ﻿Outer thread | PG 16 | ﻿Clamping range mm | 9.0 - 14.0 | Body Material | Polyamide PA 6 25% Glass fiber Reinforced | Seal Material | Neoprene | Color | Black | Technical Property 1 | PG/Metric thread | Technical Property 2 | Extended thread available | Technical Property 3 | Strain relief through claming ring |  |  | ﻿Temperature Range | PA 6: -20 to 55° (-4 to 131°F)
Liquid Tight Strain Reliefs - ﻿Cable Gland / ATEX - Polyamide | http://www.altechcorp.com/GoogleAssets/LTSR/PhotoTBD.jpg | No | Short Seal, Cable Gland / ATEX - Polyamide - PG | /Electronics & Electrical/Electronic Components & Devices/Automation Control Components | http://www.altechcorp.com/HTML/LTSR-A.html | 5508021 | http://www.altechcorp.com/PDFS/Splits/ltsr17.pdf | http://www.altechcorp.com/GoogleAssets/LTSR/ |  |  |  | STD Pack 20 |  |  |  | ﻿Outer thread | PG 21 | ﻿Clamping range mm | 11.5 - 18.0 | Body Material | Polyamide PA 6 25% Glass fiber Reinforced | Seal Material | Neoprene | Color | Dark Grey | Technical Property 1 | PG/Metric thread | Technical Property 2 | Extended thread available | Technical Property 3 | Strain relief through claming ring |  |  | ﻿Temperature Range | PA 6: -20 to 55° (-4 to 131°F)
Liquid Tight Strain Reliefs - ﻿Cable Gland / ATEX - Polyamide | http://www.altechcorp.com/GoogleAssets/LTSR/5508054.jpg | No | Short Seal, Cable Gland / ATEX - Polyamide - PG | /Electronics & Electrical/Electronic Components & Devices/Automation Control Components | http://www.altechcorp.com/HTML/LTSR-A.html | 5508054 | http://www.altechcorp.com/PDFS/Splits/ltsr17.pdf | http://www.altechcorp.com/GoogleAssets/LTSR/5508054(drawing).jpg |  |  |  | STD Pack 20 |  |  |  | ﻿Outer thread | PG 21 | ﻿Clamping range mm | 11.5 - 18.0 | Body Material | Polyamide PA 6 25% Glass fiber Reinforced | Seal Material | Neoprene | Color | Black | Technical Property 1 | PG/Metric thread | Technical Property 2 | Extended thread available | Technical Property 3 | Strain relief through claming ring |  |  | ﻿Temperature Range | PA 6: -20 to 55° (-4 to 131°F)
Liquid Tight Strain Reliefs - ﻿Cable Gland / ATEX - Polyamide | http://www.altechcorp.com/GoogleAssets/LTSR/PhotoTBD.jpg | No | Short Seal, Cable Gland / ATEX - Polyamide - PG | /Electronics & Electrical/Electronic Components & Devices/Automation Control Components | http://www.altechcorp.com/HTML/LTSR-A.html | 5508029 | http://www.altechcorp.com/PDFS/Splits/ltsr17.pdf | http://www.altechcorp.com/GoogleAssets/LTSR/ |  |  |  | STD Pack 20 |  |  |  | ﻿Outer thread | PG 29 | ﻿Clamping range mm | 16.0 - 24.5 | Body Material | Polyamide PA 6 25% Glass fiber Reinforced | Seal Material | Neoprene | Color | Dark Grey | Technical Property 1 | PG/Metric thread | Technical Property 2 | Extended thread available | Technical Property 3 | Strain relief through claming ring |  |  | ﻿Temperature Range | PA 6: -20 to 55° (-4 to 131°F)
Liquid Tight Strain Reliefs - ﻿Cable Gland / ATEX - Polyamide | http://www.altechcorp.com/GoogleAssets/LTSR/5508055.jpg | No | Short Seal, Cable Gland / ATEX - Polyamide - PG | /Electronics & Electrical/Electronic Components & Devices/Automation Control Components | http://www.altechcorp.com/HTML/LTSR-A.html | 5508055 | http://www.altechcorp.com/PDFS/Splits/ltsr17.pdf | http://www.altechcorp.com/GoogleAssets/LTSR/5508055(drawing).jpg |  |  |  | STD Pack 20 |  |  |  | ﻿Outer thread | PG 29 | ﻿Clamping range mm | 16.0 - 24.5 | Body Material | Polyamide PA 6 25% Glass fiber Reinforced | Seal Material | Neoprene | Color | Black | Technical Property 1 | PG/Metric thread | Technical Property 2 | Extended thread available | Technical Property 3 | Strain relief through claming ring |  |  | ﻿Temperature Range | PA 6: -20 to 55° (-4 to 131°F)
Liquid Tight Strain Reliefs - ﻿Cable Gland / ATEX - Polyamide | http://www.altechcorp.com/GoogleAssets/LTSR/PhotoTBD.jpg | No | Short Seal, Cable Gland / ATEX - Polyamide - Metric | /Electronics & Electrical/Electronic Components & Devices/Automation Control Components | http://www.altechcorp.com/HTML/LTSR-A.html | 5808216 | http://www.altechcorp.com/PDFS/Splits/ltsr17.pdf | http://www.altechcorp.com/GoogleAssets/LTSR/ |  |  |  | STD Pack ﻿50 |  |  |  | ﻿Outer thread | M 16 x 1.5 | ﻿Clamping range mm | 4.5 - 8.0 | Body Material | Polyamide PA 6 25% Glass fiber Reinforced | Seal Material | Neoprene | Color | Dark Grey | Technical Property 1 | PG/Metric thread | Technical Property 2 | Extended thread available | Technical Property 3 | Strain relief through claming ring |  |  | ﻿Temperature Range | PA 6: -20 to 55° (-4 to 131°F)
Liquid Tight Strain Reliefs - ﻿Cable Gland / ATEX - Polyamide | http://www.altechcorp.com/GoogleAssets/LTSR/PhotoTBD.jpg | No | Short Seal, Cable Gland / ATEX - Polyamide - Metric | /Electronics & Electrical/Electronic Components & Devices/Automation Control Components | http://www.altechcorp.com/HTML/LTSR-A.html | 5808250 | http://www.altechcorp.com/PDFS/Splits/ltsr17.pdf | http://www.altechcorp.com/GoogleAssets/LTSR/5508250(drawing).jpg |  |  |  | STD Pack ﻿50 |  |  |  | ﻿Outer thread | M 16 x 1.5 | ﻿Clamping range mm | 4.5 - 8.0 | Body Material | Polyamide PA 6 25% Glass fiber Reinforced | Seal Material | Neoprene | Color | Black | Technical Property 1 | PG/Metric thread | Technical Property 2 | Extended thread available | Technical Property 3 | Strain relief through claming ring |  |  | ﻿Temperature Range | PA 6: -20 to 55° (-4 to 131°F)
Liquid Tight Strain Reliefs - ﻿Cable Gland / ATEX - Polyamide | http://www.altechcorp.com/GoogleAssets/LTSR/PhotoTBD.jpg | No | Short Seal, Cable Gland / ATEX - Polyamide - Metric | /Electronics & Electrical/Electronic Components & Devices/Automation Control Components | http://www.altechcorp.com/HTML/LTSR-A.html | 5808220 | http://www.altechcorp.com/PDFS/Splits/ltsr17.pdf | http://www.altechcorp.com/GoogleAssets/LTSR/ |  |  |  | STD Pack ﻿50 |  |  |  | ﻿Outer thread | M 20 x 1.5/13 | ﻿Clamping range mm | 7.0 - 12.0 | Body Material | Polyamide PA 6 25% Glass fiber Reinforced | Seal Material | Neoprene | Color | Dark Grey | Technical Property 1 | PG/Metric thread | Technical Property 2 | Extended thread available | Technical Property 3 | Strain relief through claming ring |  |  | ﻿Temperature Range | PA 6: -20 to 55° (-4 to 131°F)
Liquid Tight Strain Reliefs - ﻿Cable Gland / ATEX - Polyamide | http://www.altechcorp.com/GoogleAssets/LTSR/PhotoTBD.jpg | No | Short Seal, Cable Gland / ATEX - Polyamide - Metric | /Electronics & Electrical/Electronic Components & Devices/Automation Control Components | http://www.altechcorp.com/HTML/LTSR-A.html | 5808251 | http://www.altechcorp.com/PDFS/Splits/ltsr17.pdf | http://www.altechcorp.com/GoogleAssets/LTSR/5508251(drawing).jpg |  |  |  | STD Pack ﻿50 |  |  |  | ﻿Outer thread | M 20 x 1.5/13 | ﻿Clamping range mm | 7.0 - 12.0 | Body Material | Polyamide PA 6 25% Glass fiber Reinforced | Seal Material | Neoprene | Color | Black | Technical Property 1 | PG/Metric thread | Technical Property 2 | Extended thread available | Technical Property 3 | Strain relief through claming ring |  |  | ﻿Temperature Range | PA 6: -20 to 55° (-4 to 131°F)
Liquid Tight Strain Reliefs - ﻿Cable Gland / ATEX - Polyamide | http://www.altechcorp.com/GoogleAssets/LTSR/PhotoTBD.jpg | No | Short Seal, Cable Gland / ATEX - Polyamide - Metric | /Electronics & Electrical/Electronic Components & Devices/Automation Control Components | http://www.altechcorp.com/HTML/LTSR-A.html | 5808221 | http://www.altechcorp.com/PDFS/Splits/ltsr17.pdf | http://www.altechcorp.com/GoogleAssets/LTSR/ |  |  |  | STD Pack ﻿50 |  |  |  | ﻿Outer thread | M 20 x 1.5/16 | ﻿Clamping range mm | 9.0 - 14.0 | Body Material | Polyamide PA 6 25% Glass fiber Reinforced | Seal Material | Neoprene | Color | Dark Grey | Technical Property 1 | PG/Metric thread | Technical Property 2 | Extended thread available | Technical Property 3 | Strain relief through claming ring |  |  | ﻿Temperature Range | PA 6: -20 to 55° (-4 to 131°F)
Liquid Tight Strain Reliefs - ﻿Cable Gland / ATEX - Polyamide | http://www.altechcorp.com/GoogleAssets/LTSR/PhotoTBD.jpg | No | Short Seal, Cable Gland / ATEX - Polyamide - Metric | /Electronics & Electrical/Electronic Components & Devices/Automation Control Components | http://www.altechcorp.com/HTML/LTSR-A.html | 5808252 | http://www.altechcorp.com/PDFS/Splits/ltsr17.pdf | http://www.altechcorp.com/GoogleAssets/LTSR/5508252(drawing).jpg |  |  |  | STD Pack ﻿50 |  |  |  | ﻿Outer thread | M 20 x 1.5/16 | ﻿Clamping range mm | 9.0 - 14.0 | Body Material | Polyamide PA 6 25% Glass fiber Reinforced | Seal Material | Neoprene | Color | Black | Technical Property 1 | PG/Metric thread | Technical Property 2 | Extended thread available | Technical Property 3 | Strain relief through claming ring |  |  | ﻿Temperature Range | PA 6: -20 to 55° (-4 to 131°F)
Liquid Tight Strain Reliefs - ﻿Cable Gland / ATEX - Polyamide | http://www.altechcorp.com/GoogleAssets/LTSR/PhotoTBD.jpg | No | Short Seal, Cable Gland / ATEX - Polyamide - Metric | /Electronics & Electrical/Electronic Components & Devices/Automation Control Components | http://www.altechcorp.com/HTML/LTSR-A.html | 5808225 | http://www.altechcorp.com/PDFS/Splits/ltsr17.pdf | http://www.altechcorp.com/GoogleAssets/LTSR/ |  |  |  | STD Pack 20 |  |  |  | ﻿Outer thread | M 25 x 1.5 | ﻿Clamping range mm | 11.5 - 18.0 | Body Material | Polyamide PA 6 25% Glass fiber Reinforced | Seal Material | Neoprene | Color | Dark Grey | Technical Property 1 | PG/Metric thread | Technical Property 2 | Extended thread available | Technical Property 3 | Strain relief through claming ring |  |  | ﻿Temperature Range | PA 6: -20 to 55° (-4 to 131°F)
Liquid Tight Strain Reliefs - ﻿Cable Gland / ATEX - Polyamide | http://www.altechcorp.com/GoogleAssets/LTSR/PhotoTBD.jpg | No | Short Seal, Cable Gland / ATEX - Polyamide - Metric | /Electronics & Electrical/Electronic Components & Devices/Automation Control Components | http://www.altechcorp.com/HTML/LTSR-A.html | 5808253 | http://www.altechcorp.com/PDFS/Splits/ltsr17.pdf | http://www.altechcorp.com/GoogleAssets/LTSR/5508253(drawing).jpg |  |  |  | STD Pack 20 |  |  |  | ﻿Outer thread | M 25 x 1.5 | ﻿Clamping range mm | 11.5 - 18.0 | Body Material | Polyamide PA 6 25% Glass fiber Reinforced | Seal Material | Neoprene | Color | Black | Technical Property 1 | PG/Metric thread | Technical Property 2 | Extended thread available | Technical Property 3 | Strain relief through claming ring |  |  | ﻿Temperature Range | PA 6: -20 to 55° (-4 to 131°F)
Liquid Tight Strain Reliefs - ﻿Cable Gland / ATEX - Polyamide | http://www.altechcorp.com/GoogleAssets/LTSR/PhotoTBD.jpg | No | Short Seal, Cable Gland / ATEX - Polyamide - Metric | /Electronics & Electrical/Electronic Components & Devices/Automation Control Components | http://www.altechcorp.com/HTML/LTSR-A.html | 5808232 | http://www.altechcorp.com/PDFS/Splits/ltsr17.pdf | http://www.altechcorp.com/GoogleAssets/LTSR/ |  |  |  | STD Pack 20 |  |  |  | ﻿Outer thread | M 32 x 1.5 | ﻿Clamping range mm | 16.0 - 24.5 | Body Material | Polyamide PA 6 25% Glass fiber Reinforced | Seal Material | Neoprene | Color | Dark Grey | Technical Property 1 | PG/Metric thread | Technical Property 2 | Extended thread available | Technical Property 3 | Strain relief through claming ring |  |  | ﻿Temperature Range | PA 6: -20 to 55° (-4 to 131°F)
Liquid Tight Strain Reliefs - ﻿Cable Gland / ATEX - Polyamide | http://www.altechcorp.com/GoogleAssets/LTSR/PhotoTBD.jpg | No | Short Seal, Cable Gland / ATEX - Polyamide - Metric | /Electronics & Electrical/Electronic Components & Devices/Automation Control Components | http://www.altechcorp.com/HTML/LTSR-A.html | 5808254 | http://www.altechcorp.com/PDFS/Splits/ltsr17.pdf | http://www.altechcorp.com/GoogleAssets/LTSR/5508254(drawing).jpg |  |  |  | STD Pack 20 |  |  |  | ﻿Outer thread | M 32 x 1.5 | ﻿Clamping range mm | 16.0 - 24.5 | Body Material | Polyamide PA 6 25% Glass fiber Reinforced | Seal Material | Neoprene | Color | Black | Technical Property 1 | PG/Metric thread | Technical Property 2 | Extended thread available | Technical Property 3 | Strain relief through claming ring |  |  | ﻿Temperature Range | PA 6: -20 to 55° (-4 to 131°F)
Liquid Tight Strain Reliefs - ﻿Cable Gland / EMC - Nickel-Plated Brass | http://www.altechcorp.com/GoogleAssets/LTSR/4264007.jpg | No | Cable Gland / EMC - Nickel-Plated Brass - PG | /Electronics & Electrical/Electronic Components & Devices/Automation Control Components | http://www.altechcorp.com/HTML/LTSR-A.html | 4264007 | http://www.altechcorp.com/PDFS/Splits/ltsr18.pdf | http://www.altechcorp.com/GoogleAssets/LTSR/4264007(drawing).jpg |  |  |  | STD Pack ﻿50 |  |  |  | ﻿Outer thread | PG 7 | Cable Clamping range mm | 4 - 6.5 | Shield Clamping range mm | 4 - 6.5 | Body Material | Nickel-plated brass | Seal Material | Telabloc | Clamping ring for grounding connection | Tin-plated plastic | Seal ring for outer thread | Nitril | Characteristics | PG/Metric Thread | Technical Property | Continuous EMC protection due to tin plated plastic | ﻿Temperature Range | PA: -25 to 120°C (-13 to 248°F)
Liquid Tight Strain Reliefs - ﻿Cable Gland / EMC - Nickel-Plated Brass | http://www.altechcorp.com/GoogleAssets/LTSR/4264009.jpg | No | Cable Gland / EMC - Nickel-Plated Brass - PG | /Electronics & Electrical/Electronic Components & Devices/Automation Control Components | http://www.altechcorp.com/HTML/LTSR-A.html | 4264009 | http://www.altechcorp.com/PDFS/Splits/ltsr18.pdf | http://www.altechcorp.com/GoogleAssets/LTSR/4264009(drawing).jpg |  |  |  | STD Pack ﻿50 |  |  |  | ﻿Outer thread | PG 9 | Cable Clamping range mm | 5 - 8.5 | Shield Clamping range mm | 4.5 - 8.5 | Body Material | Nickel-plated brass | Seal Material | Telabloc | Clamping ring for grounding connection | Tin-plated plastic | Seal ring for outer thread | Nitril | Characteristics | PG/Metric Thread | Technical Property | Continuous EMC protection due to tin plated plastic | ﻿Temperature Range | PA: -25 to 120°C (-13 to 248°F)
Liquid Tight Strain Reliefs - ﻿Cable Gland / EMC - Nickel-Plated Brass | http://www.altechcorp.com/GoogleAssets/LTSR/4264011.jpg | No | Cable Gland / EMC - Nickel-Plated Brass - PG | /Electronics & Electrical/Electronic Components & Devices/Automation Control Components | http://www.altechcorp.com/HTML/LTSR-A.html | 4264011 | http://www.altechcorp.com/PDFS/Splits/ltsr18.pdf | http://www.altechcorp.com/GoogleAssets/LTSR/4264011(drawing).jpg |  |  |  | STD Pack ﻿50 |  |  |  | ﻿Outer thread | PG 11 | Cable Clamping range mm | 7 - 10.5 | Shield Clamping range mm | 6 - 10.5 | Body Material | Nickel-plated brass | Seal Material | Telabloc | Clamping ring for grounding connection | Tin-plated plastic | Seal ring for outer thread | Nitril | Characteristics | PG/Metric Thread | Technical Property | Continuous EMC protection due to tin plated plastic | ﻿Temperature Range | PA: -25 to 120°C (-13 to 248°F)
Liquid Tight Strain Reliefs - ﻿Cable Gland / EMC - Nickel-Plated Brass | http://www.altechcorp.com/GoogleAssets/LTSR/4264013.jpg | No | Cable Gland / EMC - Nickel-Plated Brass - PG | /Electronics & Electrical/Electronic Components & Devices/Automation Control Components | http://www.altechcorp.com/HTML/LTSR-A.html | 4264013 | http://www.altechcorp.com/PDFS/Splits/ltsr18.pdf | http://www.altechcorp.com/GoogleAssets/LTSR/4264013(drawing).jpg |  |  |  | STD Pack ﻿50 |  |  |  | ﻿Outer thread | PG 13.5 | Cable Clamping range mm | 8 - 12.5 | Shield Clamping range mm | 8 - 12.5 | Body Material | Nickel-plated brass | Seal Material | Telabloc | Clamping ring for grounding connection | Tin-plated plastic | Seal ring for outer thread | Nitril | Characteristics | PG/Metric Thread | Technical Property | Continuous EMC protection due to tin plated plastic | ﻿Temperature Range | PA: -25 to 120°C (-13 to 248°F)
Liquid Tight Strain Reliefs - ﻿Cable Gland / EMC - Nickel-Plated Brass | http://www.altechcorp.com/GoogleAssets/LTSR/4264016.jpg | No | Cable Gland / EMC - Nickel-Plated Brass - PG | /Electronics & Electrical/Electronic Components & Devices/Automation Control Components | http://www.altechcorp.com/HTML/LTSR-A.html | 4264016 | http://www.altechcorp.com/PDFS/Splits/ltsr18.pdf | http://www.altechcorp.com/GoogleAssets/LTSR/4264016(drawing).jpg |  |  |  | STD Pack 20 |  |  |  | ﻿Outer thread | PG 16 | Cable Clamping range mm | 10 - 14.5 | Shield Clamping range mm | 10 - 14.5 | Body Material | Nickel-plated brass | Seal Material | Telabloc | Clamping ring for grounding connection | Tin-plated plastic | Seal ring for outer thread | Nitril | Characteristics | PG/Metric Thread | Technical Property | Continuous EMC protection due to tin plated plastic | ﻿Temperature Range | PA: -25 to 120°C (-13 to 248°F)
Liquid Tight Strain Reliefs - ﻿Cable Gland / EMC - Nickel-Plated Brass | http://www.altechcorp.com/GoogleAssets/LTSR/4264021.jpg | No | Cable Gland / EMC - Nickel-Plated Brass - PG | /Electronics & Electrical/Electronic Components & Devices/Automation Control Components | http://www.altechcorp.com/HTML/LTSR-A.html | 4264021 | http://www.altechcorp.com/PDFS/Splits/ltsr18.pdf | http://www.altechcorp.com/GoogleAssets/LTSR/4264021(drawing).jpg |  |  |  | STD Pack 20 |  |  |  | ﻿Outer thread | PG 21 | Cable Clamping range mm | 13.5 - 18 | Shield Clamping range mm | 13.5 - 18 | Body Material | Nickel-plated brass | Seal Material | Telabloc | Clamping ring for grounding connection | Tin-plated plastic | Seal ring for outer thread | Nitril | Characteristics | PG/Metric Thread | Technical Property | Continuous EMC protection due to tin plated plastic | ﻿Temperature Range | PA: -25 to 120°C (-13 to 248°F)
Liquid Tight Strain Reliefs - ﻿Cable Gland / EMC - Nickel-Plated Brass | http://www.altechcorp.com/GoogleAssets/LTSR/4264029.jpg | No | Cable Gland / EMC - Nickel-Plated Brass - PG | /Electronics & Electrical/Electronic Components & Devices/Automation Control Components | http://www.altechcorp.com/HTML/LTSR-A.html | 4264029 | http://www.altechcorp.com/PDFS/Splits/ltsr18.pdf | http://www.altechcorp.com/GoogleAssets/LTSR/4264029(drawing).jpg |  |  |  | STD Pack 10 |  |  |  | ﻿Outer thread | PG 29 | Cable Clamping range mm | 17 - 24 | Shield Clamping range mm | 17 - 24 | Body Material | Nickel-plated brass | Seal Material | Telabloc | Clamping ring for grounding connection | Tin-plated plastic | Seal ring for outer thread | Nitril | Characteristics | PG/Metric Thread | Technical Property | Continuous EMC protection due to tin plated plastic | ﻿Temperature Range | PA: -25 to 120°C (-13 to 248°F)
Liquid Tight Strain Reliefs - ﻿Cable Gland / EMC - Nickel-Plated Brass | http://www.altechcorp.com/GoogleAssets/LTSR/4264036.jpg | No | Cable Gland / EMC - Nickel-Plated Brass - PG | /Electronics & Electrical/Electronic Components & Devices/Automation Control Components | http://www.altechcorp.com/HTML/LTSR-A.html | 4264036 | http://www.altechcorp.com/PDFS/Splits/ltsr18.pdf | http://www.altechcorp.com/GoogleAssets/LTSR/4264036(drawing).jpg |  |  |  | STD Pack 10 |  |  |  | ﻿Outer thread | PG 36 | Cable Clamping range mm | 24 - 30 | Shield Clamping range mm | 24 - 30 | Body Material | Nickel-plated brass | Seal Material | Telabloc | Clamping ring for grounding connection | Tin-plated plastic | Seal ring for outer thread | Nitril | Characteristics | PG/Metric Thread | Technical Property | Continuous EMC protection due to tin plated plastic | ﻿Temperature Range | PA: -25 to 120°C (-13 to 248°F)
Liquid Tight Strain Reliefs - ﻿Cable Gland / EMC - Nickel-Plated Brass | http://www.altechcorp.com/GoogleAssets/LTSR/4264112.jpg | No | Cable Gland / EMC - Nickel-Plated Brass - PG | /Electronics & Electrical/Electronic Components & Devices/Automation Control Components | http://www.altechcorp.com/HTML/LTSR-A.html | 4264112 | http://www.altechcorp.com/PDFS/Splits/ltsr18.pdf | http://www.altechcorp.com/GoogleAssets/LTSR/4264112(drawing).jpg |  |  |  | STD Pack ﻿50 |  |  |  | ﻿Outer thread | M 12 x 1.5/7 | Cable Clamping range mm | 4 - 6.5 | Shield Clamping range mm | 4 - 6.5 | Body Material | Nickel-plated brass | Seal Material | Telabloc | Clamping ring for grounding connection | Tin-plated plastic | Seal ring for outer thread | Nitril | Characteristics | PG/Metric Thread | Technical Property | Continuous EMC protection due to tin plated plastic | ﻿Temperature Range | PA: -25 to 120°C (-13 to 248°F)
Liquid Tight Strain Reliefs - ﻿Cable Gland / EMC - Nickel-Plated Brass | http://www.altechcorp.com/GoogleAssets/LTSR/4264116.jpg | No | Cable Gland / EMC - Nickel-Plated Brass -Metric | /Electronics & Electrical/Electronic Components & Devices/Automation Control Components | http://www.altechcorp.com/HTML/LTSR-A.html | 4264116 | http://www.altechcorp.com/PDFS/Splits/ltsr18.pdf | http://www.altechcorp.com/GoogleAssets/LTSR/4264116(drawing).jpg |  |  |  | STD Pack ﻿50 |  |  |  | ﻿Outer thread | M 16 x 1.5/7 | Cable Clamping range mm | 4 - 6.5 | Shield Clamping range mm | 4 - 6.5 | Body Material | Nickel-plated brass | Seal Material | Telabloc | Clamping ring for grounding connection | Tin-plated plastic | Seal ring for outer thread | Nitril | Characteristics | PG/Metric Thread | Technical Property | Continuous EMC protection due to tin plated plastic | ﻿Temperature Range | PA: -25 to 120°C (-13 to 248°F)
Liquid Tight Strain Reliefs - ﻿Cable Gland / EMC - Nickel-Plated Brass | http://www.altechcorp.com/GoogleAssets/LTSR/4264117.jpg | No | Cable Gland / EMC - Nickel-Plated Brass -Metric | /Electronics & Electrical/Electronic Components & Devices/Automation Control Components | http://www.altechcorp.com/HTML/LTSR-A.html | 4264117 | http://www.altechcorp.com/PDFS/Splits/ltsr18.pdf | http://www.altechcorp.com/GoogleAssets/LTSR/4264117(drawing).jpg |  |  |  | STD Pack ﻿50 |  |  |  | ﻿Outer thread | M 16 x 1.5/9 | Cable Clamping range mm | 5 - 8.5 | Shield Clamping range mm | 4.5 - 8.5 | Body Material | Nickel-plated brass | Seal Material | Telabloc | Clamping ring for grounding connection | Tin-plated plastic | Seal ring for outer thread | Nitril | Characteristics | PG/Metric Thread | Technical Property | Continuous EMC protection due to tin plated plastic | ﻿Temperature Range | PA: -25 to 120°C (-13 to 248°F)
Liquid Tight Strain Reliefs - ﻿Cable Gland / EMC - Nickel-Plated Brass | http://www.altechcorp.com/GoogleAssets/LTSR/4264120.jpg | No | Cable Gland / EMC - Nickel-Plated Brass -Metric | /Electronics & Electrical/Electronic Components & Devices/Automation Control Components | http://www.altechcorp.com/HTML/LTSR-A.html | 4264120 | http://www.altechcorp.com/PDFS/Splits/ltsr18.pdf | http://www.altechcorp.com/GoogleAssets/LTSR/4264120(drawing).jpg |  |  |  | STD Pack ﻿50 |  |  |  | ﻿Outer thread | M 20 x 1.5/11 | Cable Clamping range mm | 7 - 10.5 | Shield Clamping range mm | 6 - 10.5 | Body Material | Nickel-plated brass | Seal Material | Telabloc | Clamping ring for grounding connection | Tin-plated plastic | Seal ring for outer thread | Nitril | Characteristics | PG/Metric Thread | Technical Property | Continuous EMC protection due to tin plated plastic | ﻿Temperature Range | PA: -25 to 120°C (-13 to 248°F)
Liquid Tight Strain Reliefs - ﻿Cable Gland / EMC - Nickel-Plated Brass | http://www.altechcorp.com/GoogleAssets/LTSR/4264121.jpg | No | Cable Gland / EMC - Nickel-Plated Brass -Metric | /Electronics & Electrical/Electronic Components & Devices/Automation Control Components | http://www.altechcorp.com/HTML/LTSR-A.html | 4264121 | http://www.altechcorp.com/PDFS/Splits/ltsr18.pdf | http://www.altechcorp.com/GoogleAssets/LTSR/4264121(drawing).jpg |  |  |  | STD Pack ﻿50 |  |  |  | ﻿Outer thread | M 20 x 1.5/13 | Cable Clamping range mm | 8 - 12.5 | Shield Clamping range mm | 8 - 12.5 | Body Material | Nickel-plated brass | Seal Material | Telabloc | Clamping ring for grounding connection | Tin-plated plastic | Seal ring for outer thread | Nitril | Characteristics | PG/Metric Thread | Technical Property | Continuous EMC protection due to tin plated plastic | ﻿Temperature Range | PA: -25 to 120°C (-13 to 248°F)
Liquid Tight Strain Reliefs - ﻿Cable Gland / EMC - Nickel-Plated Brass | http://www.altechcorp.com/GoogleAssets/LTSR/4264125.jpg | No | Cable Gland / EMC - Nickel-Plated Brass -Metric | /Electronics & Electrical/Electronic Components & Devices/Automation Control Components | http://www.altechcorp.com/HTML/LTSR-A.html | 4264125 | http://www.altechcorp.com/PDFS/Splits/ltsr18.pdf | http://www.altechcorp.com/GoogleAssets/LTSR/4264125(drawing).jpg |  |  |  | STD Pack 20 |  |  |  | ﻿Outer thread | M 25 x 1.5/16 | Cable Clamping range mm | 10 - 14.5 | Shield Clamping range mm | 10 - 14.5 | Body Material | Nickel-plated brass | Seal Material | Telabloc | Clamping ring for grounding connection | Tin-plated plastic | Seal ring for outer thread | Nitril | Characteristics | PG/Metric Thread | Technical Property | Continuous EMC protection due to tin plated plastic | ﻿Temperature Range | PA: -25 to 120°C (-13 to 248°F)
Liquid Tight Strain Reliefs - ﻿Cable Gland / EMC - Nickel-Plated Brass | http://www.altechcorp.com/GoogleAssets/LTSR/4264126.jpg | No | Cable Gland / EMC - Nickel-Plated Brass -Metric | /Electronics & Electrical/Electronic Components & Devices/Automation Control Components | http://www.altechcorp.com/HTML/LTSR-A.html | 4264126 | http://www.altechcorp.com/PDFS/Splits/ltsr18.pdf | http://www.altechcorp.com/GoogleAssets/LTSR/4264126(drawing).jpg |  |  |  | STD Pack 20 |  |  |  | ﻿Outer thread | M 25 x 1.5/21 | Cable Clamping range mm | 13.5 - 18 | Shield Clamping range mm | 13.5 - 18 | Body Material | Nickel-plated brass | Seal Material | Telabloc | Clamping ring for grounding connection | Tin-plated plastic | Seal ring for outer thread | Nitril | Characteristics | PG/Metric Thread | Technical Property | Continuous EMC protection due to tin plated plastic | ﻿Temperature Range | PA: -25 to 120°C (-13 to 248°F)
Liquid Tight Strain Reliefs - ﻿Cable Gland / EMC - Nickel-Plated Brass | http://www.altechcorp.com/GoogleAssets/LTSR/4264132.jpg | No | Cable Gland / EMC - Nickel-Plated Brass -Metric | /Electronics & Electrical/Electronic Components & Devices/Automation Control Components | http://www.altechcorp.com/HTML/LTSR-A.html | 4264132 | http://www.altechcorp.com/PDFS/Splits/ltsr18.pdf | http://www.altechcorp.com/GoogleAssets/LTSR/4264132(drawing).jpg |  |  |  | STD Pack 10 |  |  |  | ﻿Outer thread | M 32 x 1.5/21 | Cable Clamping range mm | 13.5 - 18 | Shield Clamping range mm | 13.5 - 18 | Body Material | Nickel-plated brass | Seal Material | Telabloc | Clamping ring for grounding connection | Tin-plated plastic | Seal ring for outer thread | Nitril | Characteristics | PG/Metric Thread | Technical Property | Continuous EMC protection due to tin plated plastic | ﻿Temperature Range | PA: -25 to 120°C (-13 to 248°F)
Liquid Tight Strain Reliefs - ﻿Cable Gland / EMC - Nickel-Plated Brass | http://www.altechcorp.com/GoogleAssets/LTSR/4264133.jpg | No | Cable Gland / EMC - Nickel-Plated Brass -Metric | /Electronics & Electrical/Electronic Components & Devices/Automation Control Components | http://www.altechcorp.com/HTML/LTSR-A.html | 4264133 | http://www.altechcorp.com/PDFS/Splits/ltsr18.pdf | http://www.altechcorp.com/GoogleAssets/LTSR/4264133(drawing).jpg |  |  |  | STD Pack 10 |  |  |  | ﻿Outer thread | M 32 x 1.5/29 | Cable Clamping range mm | 17 - 24 | Shield Clamping range mm | 17 - 24 | Body Material | Nickel-plated brass | Seal Material | Telabloc | Clamping ring for grounding connection | Tin-plated plastic | Seal ring for outer thread | Nitril | Characteristics | PG/Metric Thread | Technical Property | Continuous EMC protection due to tin plated plastic | ﻿Temperature Range | PA: -25 to 120°C (-13 to 248°F)
Liquid Tight Strain Reliefs - ﻿Cable Gland / EMC - Nickel-Plated Brass | http://www.altechcorp.com/GoogleAssets/LTSR/4264134.jpg | No | Cable Gland / EMC - Nickel-Plated Brass -Metric | /Electronics & Electrical/Electronic Components & Devices/Automation Control Components | http://www.altechcorp.com/HTML/LTSR-A.html | 4264134 | http://www.altechcorp.com/PDFS/Splits/ltsr18.pdf | http://www.altechcorp.com/GoogleAssets/LTSR/4264134(drawing).jpg |  |  |  | STD Pack 10 |  |  |  | ﻿Outer thread | M 40 x 1.5/29 | Cable Clamping range mm | 17 - 24 | Shield Clamping range mm | 17 - 24 | Body Material | Nickel-plated brass | Seal Material | Telabloc | Clamping ring for grounding connection | Tin-plated plastic | Seal ring for outer thread | Nitril | Characteristics | PG/Metric Thread | Technical Property | Continuous EMC protection due to tin plated plastic | ﻿Temperature Range | PA: -25 to 120°C (-13 to 248°F)
Liquid Tight Strain Reliefs - ﻿Cable Gland / EMC - Nickel-Plated Brass | http://www.altechcorp.com/GoogleAssets/LTSR/4264135.jpg | No | Cable Gland / EMC - Nickel-Plated Brass -Metric | /Electronics & Electrical/Electronic Components & Devices/Automation Control Components | http://www.altechcorp.com/HTML/LTSR-A.html | 4264135 | http://www.altechcorp.com/PDFS/Splits/ltsr18.pdf | http://www.altechcorp.com/GoogleAssets/LTSR/4264135(drawing).jpg |  |  |  | STD Pack 10 |  |  |  | ﻿Outer thread | M 40 x 1.5/36 | Cable Clamping range mm | 24 - 30 | Shield Clamping range mm | 24 - 30 | Body Material | Nickel-plated brass | Seal Material | Telabloc | Clamping ring for grounding connection | Tin-plated plastic | Seal ring for outer thread | Nitril | Characteristics | PG/Metric Thread | Technical Property | Continuous EMC protection due to tin plated plastic | ﻿Temperature Range | PA: -25 to 120°C (-13 to 248°F)
Liquid Tight Strain Reliefs - ﻿Cable Gland / EMC - Nickel-Plated Brass | http://www.altechcorp.com/GoogleAssets/LTSR/4266003.jpg | No | Cable Gland / EMC - Nickel-Plated Brass -PG | /Electronics & Electrical/Electronic Components & Devices/Automation Control Components | http://www.altechcorp.com/HTML/LTSR-A.html | 4266003 | http://www.altechcorp.com/PDFS/Splits/ltsr19.pdf | http://www.altechcorp.com/GoogleAssets/LTSR/4266003(drawing).jpg |  |  |  | STD Pack 25 |  |  |  | ﻿Outer thread | PG 9 | Cable Clamping range mm | 4 - 6 | Shield Clamping range mm | 2.5 - 6 | Body Material | Nickel-plated brass | Seal Material | Santoprene | O-ring Material | Perbunan | Characteristic | PG Thread | Technical Property 1 | EMC protection due to pressure rings and circular spring | Technical Property 2 | Gas- and watertight | ﻿Temperature Range | PA: -40 to 135°C (-40 to 275°F)
Liquid Tight Strain Reliefs - ﻿Cable Gland / EMC - Nickel-Plated Brass | http://www.altechcorp.com/GoogleAssets/LTSR/4266004.jpg | No | Cable Gland / EMC - Nickel-Plated Brass -PG | /Electronics & Electrical/Electronic Components & Devices/Automation Control Components | http://www.altechcorp.com/HTML/LTSR-A.html | 4266004 | http://www.altechcorp.com/PDFS/Splits/ltsr19.pdf | http://www.altechcorp.com/GoogleAssets/LTSR/4266004(drawing).jpg |  |  |  | STD Pack 25 |  |  |  | ﻿Outer thread | PG 9 | Cable Clamping range mm | 6.5 - 9.5 | Shield Clamping range mm | 2.2 - 6.5 | Body Material | Nickel-plated brass | Seal Material | Santoprene | O-ring Material | Perbunan | Characteristic | PG Thread | Technical Property 1 | EMC protection due to pressure rings and circular spring | Technical Property 2 | Gas- and watertight | ﻿Temperature Range | PA: -40 to 135°C (-40 to 275°F)
Liquid Tight Strain Reliefs - ﻿Cable Gland / EMC - Nickel-Plated Brass | http://www.altechcorp.com/GoogleAssets/LTSR/4266005.jpg | No | Cable Gland / EMC - Nickel-Plated Brass -PG | /Electronics & Electrical/Electronic Components & Devices/Automation Control Components | http://www.altechcorp.com/HTML/LTSR-A.html | 4266005 | http://www.altechcorp.com/PDFS/Splits/ltsr19.pdf | http://www.altechcorp.com/GoogleAssets/LTSR/4266005(drawing).jpg |  |  |  | STD Pack 25 |  |  |  | ﻿Outer thread | PG 9 | Cable Clamping range mm | 6.5 - 9.5 | Shield Clamping range mm | 3.5 - 8.5 | Body Material | Nickel-plated brass | Seal Material | Santoprene | O-ring Material | Perbunan | Characteristic | PG Thread | Technical Property 1 | EMC protection due to pressure rings and circular spring | Technical Property 2 | Gas- and watertight | ﻿Temperature Range | PA: -40 to 135°C (-40 to 275°F)
Liquid Tight Strain Reliefs - ﻿Cable Gland / EMC - Nickel-Plated Brass | http://www.altechcorp.com/GoogleAssets/LTSR/4266006.jpg | No | Cable Gland / EMC - Nickel-Plated Brass -PG | /Electronics & Electrical/Electronic Components & Devices/Automation Control Components | http://www.altechcorp.com/HTML/LTSR-A.html | 4266006 | http://www.altechcorp.com/PDFS/Splits/ltsr19.pdf | http://www.altechcorp.com/GoogleAssets/LTSR/4266006(drawing).jpg |  |  |  | STD Pack 25 |  |  |  | ﻿Outer thread | PG 11 | Cable Clamping range mm | 4 - 6 | Shield Clamping range mm | 2013-03-06 | Body Material | Nickel-plated brass | Seal Material | Santoprene | O-ring Material | Perbunan | Characteristic | PG Thread | Technical Property 1 | EMC protection due to pressure rings and circular spring | Technical Property 2 | Gas- and watertight | ﻿Temperature Range | PA: -40 to 135°C (-40 to 275°F)
Liquid Tight Strain Reliefs - ﻿Cable Gland / EMC - Nickel-Plated Brass | http://www.altechcorp.com/GoogleAssets/LTSR/4266007.jpg | No | Cable Gland / EMC - Nickel-Plated Brass -PG | /Electronics & Electrical/Electronic Components & Devices/Automation Control Components | http://www.altechcorp.com/HTML/LTSR-A.html | 4266007 | http://www.altechcorp.com/PDFS/Splits/ltsr19.pdf | http://www.altechcorp.com/GoogleAssets/LTSR/4266007(drawing).jpg |  |  |  | STD Pack 25 |  |  |  | ﻿Outer thread | PG 11 | Cable Clamping range mm | 6 - 9 | Shield Clamping range mm | 3.5 - 7.5 | Body Material | Nickel-plated brass | Seal Material | Santoprene | O-ring Material | Perbunan | Characteristic | PG Thread | Technical Property 1 | EMC protection due to pressure rings and circular spring | Technical Property 2 | Gas- and watertight | ﻿Temperature Range | PA: -40 to 135°C (-40 to 275°F)
Liquid Tight Strain Reliefs - ﻿Cable Gland / EMC - Nickel-Plated Brass | http://www.altechcorp.com/GoogleAssets/LTSR/4266008.jpg | No | Cable Gland / EMC - Nickel-Plated Brass -PG | /Electronics & Electrical/Electronic Components & Devices/Automation Control Components | http://www.altechcorp.com/HTML/LTSR-A.html | 4266008 | http://www.altechcorp.com/PDFS/Splits/ltsr19.pdf | http://www.altechcorp.com/GoogleAssets/LTSR/4266008(drawing).jpg |  |  |  | STD Pack 25 |  |  |  | ﻿Outer thread | PG 11 | Cable Clamping range mm | 7 - 10.5 | Shield Clamping range mm | 4 - 8.5 | Body Material | Nickel-plated brass | Seal Material | Santoprene | O-ring Material | Perbunan | Characteristic | PG Thread | Technical Property 1 | EMC protection due to pressure rings and circular spring | Technical Property 2 | Gas- and watertight | ﻿Temperature Range | PA: -40 to 135°C (-40 to 275°F)
Liquid Tight Strain Reliefs - ﻿Cable Gland / EMC - Nickel-Plated Brass | http://www.altechcorp.com/GoogleAssets/LTSR/4266010.jpg | No | Cable Gland / EMC - Nickel-Plated Brass -PG | /Electronics & Electrical/Electronic Components & Devices/Automation Control Components | http://www.altechcorp.com/HTML/LTSR-A.html | 4266010 | http://www.altechcorp.com/PDFS/Splits/ltsr19.pdf | http://www.altechcorp.com/GoogleAssets/LTSR/4266010(drawing).jpg |  |  |  | STD Pack 25 |  |  |  | ﻿Outer thread | PG 13.5 | Cable Clamping range mm | 4 - 6 | Shield Clamping range mm | 2013-04-06 | Body Material | Nickel-plated brass | Seal Material | Santoprene | O-ring Material | Perbunan | Characteristic | PG Thread | Technical Property 1 | EMC protection due to pressure rings and circular spring | Technical Property 2 | Gas- and watertight | ﻿Temperature Range | PA: -40 to 135°C (-40 to 275°F)
Liquid Tight Strain Reliefs - ﻿Cable Gland / EMC - Nickel-Plated Brass | http://www.altechcorp.com/GoogleAssets/LTSR/4266011.jpg | No | Cable Gland / EMC - Nickel-Plated Brass -PG | /Electronics & Electrical/Electronic Components & Devices/Automation Control Components | http://www.altechcorp.com/HTML/LTSR-A.html | 4266011 | http://www.altechcorp.com/PDFS/Splits/ltsr19.pdf | http://www.altechcorp.com/GoogleAssets/LTSR/4266011(drawing).jpg |  |  |  | STD Pack 25 |  |  |  | ﻿Outer thread | PG 13.5 | Cable Clamping range mm | 6 - 9 | Shield Clamping range mm | 3.5 - 7.5 | Body Material | Nickel-plated brass | Seal Material | Santoprene | O-ring Material | Perbunan | Characteristic | PG Thread | Technical Property 1 | EMC protection due to pressure rings and circular spring | Technical Property 2 | Gas- and watertight | ﻿Temperature Range | PA: -40 to 135°C (-40 to 275°F)
Liquid Tight Strain Reliefs - ﻿Cable Gland / EMC - Nickel-Plated Brass | http://www.altechcorp.com/GoogleAssets/LTSR/4266013.jpg | No | Cable Gland / EMC - Nickel-Plated Brass -PG | /Electronics & Electrical/Electronic Components & Devices/Automation Control Components | http://www.altechcorp.com/HTML/LTSR-A.html | 4266013 | http://www.altechcorp.com/PDFS/Splits/ltsr19.pdf | http://www.altechcorp.com/GoogleAssets/LTSR/4266013(drawing).jpg |  |  |  | STD Pack 25 |  |  |  | ﻿Outer thread | PG 13.5 | Cable Clamping range mm | 7 - 10.5 | Shield Clamping range mm | 2013-04-08 | Body Material | Nickel-plated brass | Seal Material | Santoprene | O-ring Material | Perbunan | Characteristic | PG Thread | Technical Property 1 | EMC protection due to pressure rings and circular spring | Technical Property 2 | Gas- and watertight | ﻿Temperature Range | PA: -40 to 135°C (-40 to 275°F)
Liquid Tight Strain Reliefs - ﻿Cable Gland / EMC - Nickel-Plated Brass | http://www.altechcorp.com/GoogleAssets/LTSR/4266015.jpg | No | Cable Gland / EMC - Nickel-Plated Brass -PG | /Electronics & Electrical/Electronic Components & Devices/Automation Control Components | http://www.altechcorp.com/HTML/LTSR-A.html | 4266015 | http://www.altechcorp.com/PDFS/Splits/ltsr19.pdf | http://www.altechcorp.com/GoogleAssets/LTSR/4266015(drawing).jpg |  |  |  | STD Pack 25 |  |  |  | ﻿Outer thread | PG 16 | Cable Clamping range mm | 6 - 9.5 | Shield Clamping range mm | 2013-06-09 | Body Material | Nickel-plated brass | Seal Material | Santoprene | O-ring Material | Perbunan | Characteristic | PG Thread | Technical Property 1 | EMC protection due to pressure rings and circular spring | Technical Property 2 | Gas- and watertight | ﻿Temperature Range | PA: -40 to 135°C (-40 to 275°F)
Liquid Tight Strain Reliefs - ﻿Cable Gland / EMC - Nickel-Plated Brass | http://www.altechcorp.com/GoogleAssets/LTSR/4266014.jpg | No | Cable Gland / EMC - Nickel-Plated Brass -PG | /Electronics & Electrical/Electronic Components & Devices/Automation Control Components | http://www.altechcorp.com/HTML/LTSR-A.html | 4266014 | http://www.altechcorp.com/PDFS/Splits/ltsr19.pdf | http://www.altechcorp.com/GoogleAssets/LTSR/4266014(drawing).jpg |  |  |  | STD Pack 25 |  |  |  | ﻿Outer thread | PG 16 | Cable Clamping range mm | 6 - 10.5 | Shield Clamping range mm | 2013-06-09 | Body Material | Nickel-plated brass | Seal Material | Santoprene | O-ring Material | Perbunan | Characteristic | PG Thread | Technical Property 1 | EMC protection due to pressure rings and circular spring | Technical Property 2 | Gas- and watertight | ﻿Temperature Range | PA: -40 to 135°C (-40 to 275°F)
Liquid Tight Strain Reliefs - ﻿Cable Gland / EMC - Nickel-Plated Brass | http://www.altechcorp.com/GoogleAssets/LTSR/4266018.jpg | No | Cable Gland / EMC - Nickel-Plated Brass -PG | /Electronics & Electrical/Electronic Components & Devices/Automation Control Components | http://www.altechcorp.com/HTML/LTSR-A.html | 4266018 | http://www.altechcorp.com/PDFS/Splits/ltsr19.pdf | http://www.altechcorp.com/GoogleAssets/LTSR/4266018(drawing).jpg |  |  |  | STD Pack 25 |  |  |  | ﻿Outer thread | PG 16 | Cable Clamping range mm | 8 - 12 | Shield Clamping range mm | 6 - 9.5 | Body Material | Nickel-plated brass | Seal Material | Santoprene | O-ring Material | Perbunan | Characteristic | PG Thread | Technical Property 1 | EMC protection due to pressure rings and circular spring | Technical Property 2 | Gas- and watertight | ﻿Temperature Range | PA: -40 to 135°C (-40 to 275°F)
Liquid Tight Strain Reliefs - ﻿Cable Gland / EMC - Nickel-Plated Brass | http://www.altechcorp.com/GoogleAssets/LTSR/4266016.jpg | No | Cable Gland / EMC - Nickel-Plated Brass -PG | /Electronics & Electrical/Electronic Components & Devices/Automation Control Components | http://www.altechcorp.com/HTML/LTSR-A.html | 4266016 | http://www.altechcorp.com/PDFS/Splits/ltsr19.pdf | http://www.altechcorp.com/GoogleAssets/LTSR/4266016(drawing).jpg |  |  |  | STD Pack 25 |  |  |  | ﻿Outer thread | PG 16 | Cable Clamping range mm | 10 - 14 | Shield Clamping range mm | 2013-09-13 | Body Material | Nickel-plated brass | Seal Material | Santoprene | O-ring Material | Perbunan | Characteristic | PG Thread | Technical Property 1 | EMC protection due to pressure rings and circular spring | Technical Property 2 | Gas- and watertight | ﻿Temperature Range | PA: -40 to 135°C (-40 to 275°F)
Liquid Tight Strain Reliefs - ﻿Cable Gland / EMC - Nickel-Plated Brass | http://www.altechcorp.com/GoogleAssets/LTSR/4266020.jpg | No | Cable Gland / EMC - Nickel-Plated Brass -PG | /Electronics & Electrical/Electronic Components & Devices/Automation Control Components | http://www.altechcorp.com/HTML/LTSR-A.html | 4266020 | http://www.altechcorp.com/PDFS/Splits/ltsr19.pdf | http://www.altechcorp.com/GoogleAssets/LTSR/4266020(drawing).jpg |  |  |  | STD Pack 25 |  |  |  | ﻿Outer thread | PG 16 | Cable Clamping range mm | 14 - 18 | Shield Clamping range mm | 2013-09-13 | Body Material | Nickel-plated brass | Seal Material | Santoprene | O-ring Material | Perbunan | Characteristic | PG Thread | Technical Property 1 | EMC protection due to pressure rings and circular spring | Technical Property 2 | Gas- and watertight | ﻿Temperature Range | PA: -40 to 135°C (-40 to 275°F)
Liquid Tight Strain Reliefs - ﻿Cable Gland / EMC - Nickel-Plated Brass | http://www.altechcorp.com/GoogleAssets/LTSR/4266023.jpg | No | Cable Gland / EMC - Nickel-Plated Brass -PG | /Electronics & Electrical/Electronic Components & Devices/Automation Control Components | http://www.altechcorp.com/HTML/LTSR-A.html | 4266023 | http://www.altechcorp.com/PDFS/Splits/ltsr19.pdf | http://www.altechcorp.com/GoogleAssets/LTSR/4266023(drawing).jpg |  |  |  | STD Pack 20 |  |  |  | ﻿Outer thread | PG 21 | Cable Clamping range mm | 6 - 10.5 | Shield Clamping range mm | 2013-06-10 | Body Material | Nickel-plated brass | Seal Material | Santoprene | O-ring Material | Perbunan | Characteristic | PG Thread | Technical Property 1 | EMC protection due to pressure rings and circular spring | Technical Property 2 | Gas- and watertight | ﻿Temperature Range | PA: -40 to 135°C (-40 to 275°F)
Liquid Tight Strain Reliefs - ﻿Cable Gland / EMC - Nickel-Plated Brass | http://www.altechcorp.com/GoogleAssets/LTSR/4266021.jpg | No | Cable Gland / EMC - Nickel-Plated Brass -PG | /Electronics & Electrical/Electronic Components & Devices/Automation Control Components | http://www.altechcorp.com/HTML/LTSR-A.html | 4266021 | http://www.altechcorp.com/PDFS/Splits/ltsr19.pdf | http://www.altechcorp.com/GoogleAssets/LTSR/4266021(drawing).jpg |  |  |  | STD Pack 20 |  |  |  | ﻿Outer thread | PG 21 | Cable Clamping range mm | 10 - 14 | Shield Clamping range mm | 2013-09-13 | Body Material | Nickel-plated brass | Seal Material | Santoprene | O-ring Material | Perbunan | Characteristic | PG Thread | Technical Property 1 | EMC protection due to pressure rings and circular spring | Technical Property 2 | Gas- and watertight | ﻿Temperature Range | PA: -40 to 135°C (-40 to 275°F)
Liquid Tight Strain Reliefs - ﻿Cable Gland / EMC - Nickel-Plated Brass | http://www.altechcorp.com/GoogleAssets/LTSR/4266024.jpg | No | Cable Gland / EMC - Nickel-Plated Brass -PG | /Electronics & Electrical/Electronic Components & Devices/Automation Control Components | http://www.altechcorp.com/HTML/LTSR-A.html | 4266024 | http://www.altechcorp.com/PDFS/Splits/ltsr19.pdf | http://www.altechcorp.com/GoogleAssets/LTSR/4266024(drawing).jpg |  |  |  | STD Pack 20 |  |  |  | ﻿Outer thread | PG 21 | Cable Clamping range mm | 14 - 18 | Shield Clamping range mm | 2013-09-13 | Body Material | Nickel-plated brass | Seal Material | Santoprene | O-ring Material | Perbunan | Characteristic | PG Thread | Technical Property 1 | EMC protection due to pressure rings and circular spring | Technical Property 2 | Gas- and watertight | ﻿Temperature Range | PA: -40 to 135°C (-40 to 275°F)
Liquid Tight Strain Reliefs - ﻿Cable Gland / EMC - Nickel-Plated Brass | http://www.altechcorp.com/GoogleAssets/LTSR/4266025.jpg | No | Cable Gland / EMC - Nickel-Plated Brass -PG | /Electronics & Electrical/Electronic Components & Devices/Automation Control Components | http://www.altechcorp.com/HTML/LTSR-A.html | 4266025 | http://www.altechcorp.com/PDFS/Splits/ltsr19.pdf | http://www.altechcorp.com/GoogleAssets/LTSR/4266025(drawing).jpg |  |  |  | STD Pack 20 |  |  |  | ﻿Outer thread | PG 21 | Cable Clamping range mm | 14 - 18 | Shield Clamping range mm | 12.5 - 17.5 | Body Material | Nickel-plated brass | Seal Material | Santoprene | O-ring Material | Perbunan | Characteristic | PG Thread | Technical Property 1 | EMC protection due to pressure rings and circular spring | Technical Property 2 | Gas- and watertight | ﻿Temperature Range | PA: -40 to 135°C (-40 to 275°F)
Liquid Tight Strain Reliefs - ﻿Cable Gland / EMC - Nickel-Plated Brass | http://www.altechcorp.com/GoogleAssets/LTSR/4266022.jpg | No | Cable Gland / EMC - Nickel-Plated Brass -PG | /Electronics & Electrical/Electronic Components & Devices/Automation Control Components | http://www.altechcorp.com/HTML/LTSR-A.html | 4266022 | http://www.altechcorp.com/PDFS/Splits/ltsr19.pdf | http://www.altechcorp.com/GoogleAssets/LTSR/4266022(drawing).jpg |  |  |  | STD Pack 20 |  |  |  | ﻿Outer thread | PG 21 | Cable Clamping range mm | 17 - 20 | Shield Clamping range mm | 12.5 - 17.5 | Body Material | Nickel-plated brass | Seal Material | Santoprene | O-ring Material | Perbunan | Characteristic | PG Thread | Technical Property 1 | EMC protection due to pressure rings and circular spring | Technical Property 2 | Gas- and watertight | ﻿Temperature Range | PA: -40 to 135°C (-40 to 275°F)
Liquid Tight Strain Reliefs - ﻿Cable Gland / EMC - Nickel-Plated Brass | http://www.altechcorp.com/GoogleAssets/LTSR/4266028.jpg | No | Cable Gland / EMC - Nickel-Plated Brass -PG | /Electronics & Electrical/Electronic Components & Devices/Automation Control Components | http://www.altechcorp.com/HTML/LTSR-A.html | 4266028 | http://www.altechcorp.com/PDFS/Splits/ltsr19.pdf | http://www.altechcorp.com/GoogleAssets/LTSR/4266028(drawing).jpg |  |  |  | STD Pack 20 |  |  |  | ﻿Outer thread | PG 29 | Cable Clamping range mm | 19 - 23 | Shield Clamping range mm | 15 - 21 | Body Material | Nickel-plated brass | Seal Material | Santoprene | O-ring Material | Perbunan | Characteristic | PG Thread | Technical Property 1 | EMC protection due to pressure rings and circular spring | Technical Property 2 | Gas- and watertight | ﻿Temperature Range | PA: -40 to 135°C (-40 to 275°F)
Liquid Tight Strain Reliefs - ﻿Cable Gland / EMC - Nickel-Plated Brass | http://www.altechcorp.com/GoogleAssets/LTSR/4266029.jpg | No | Cable Gland / EMC - Nickel-Plated Brass -PG | /Electronics & Electrical/Electronic Components & Devices/Automation Control Components | http://www.altechcorp.com/HTML/LTSR-A.html | 4266029 | http://www.altechcorp.com/PDFS/Splits/ltsr19.pdf | http://www.altechcorp.com/GoogleAssets/LTSR/4266029(drawing).jpg |  |  |  | STD Pack 20 |  |  |  | ﻿Outer thread | PG 29 | Cable Clamping range mm | 22 - 27 | Shield Clamping range mm | 15 -21 | Body Material | Nickel-plated brass | Seal Material | Santoprene | O-ring Material | Perbunan | Characteristic | PG Thread | Technical Property 1 | EMC protection due to pressure rings and circular spring | Technical Property 2 | Gas- and watertight | ﻿Temperature Range | PA: -40 to 135°C (-40 to 275°F)
Liquid Tight Strain Reliefs - ﻿Cable Gland / EMC - Nickel-Plated Brass | http://www.altechcorp.com/GoogleAssets/LTSR/4266031.jpg | No | Cable Gland / EMC - Nickel-Plated Brass -PG | /Electronics & Electrical/Electronic Components & Devices/Automation Control Components | http://www.altechcorp.com/HTML/LTSR-A.html | 4266031 | http://www.altechcorp.com/PDFS/Splits/ltsr19.pdf | http://www.altechcorp.com/GoogleAssets/LTSR/4266031(drawing).jpg |  |  |  | STD Pack 10 |  |  |  | ﻿Outer thread | PG 36 | Cable Clamping range mm | 25 - 29 | Shield Clamping range mm | 18 - 25.5 | Body Material | Nickel-plated brass | Seal Material | Santoprene | O-ring Material | Perbunan | Characteristic | PG Thread | Technical Property 1 | EMC protection due to pressure rings and circular spring | Technical Property 2 | Gas- and watertight | ﻿Temperature Range | PA: -40 to 135°C (-40 to 275°F)
Liquid Tight Strain Reliefs - ﻿Cable Gland / EMC - Nickel-Plated Brass | http://www.altechcorp.com/GoogleAssets/LTSR/4266033.jpg | No | Cable Gland / EMC - Nickel-Plated Brass -PG | /Electronics & Electrical/Electronic Components & Devices/Automation Control Components | http://www.altechcorp.com/HTML/LTSR-A.html | 4266033 | http://www.altechcorp.com/PDFS/Splits/ltsr19.pdf | http://www.altechcorp.com/GoogleAssets/LTSR/4266033(drawing).jpg |  |  |  | STD Pack 10 |  |  |  | ﻿Outer thread | PG 36 | Cable Clamping range mm | 29 - 32 | Shield Clamping range mm | 24 - 31 | Body Material | Nickel-plated brass | Seal Material | Santoprene | O-ring Material | Perbunan | Characteristic | PG Thread | Technical Property 1 | EMC protection due to pressure rings and circular spring | Technical Property 2 | Gas- and watertight | ﻿Temperature Range | PA: -40 to 135°C (-40 to 275°F)
Liquid Tight Strain Reliefs - ﻿Cable Gland / EMC - Nickel-Plated Brass | http://www.altechcorp.com/GoogleAssets/LTSR/4266035.jpg | No | Cable Gland / EMC - Nickel-Plated Brass -PG | /Electronics & Electrical/Electronic Components & Devices/Automation Control Components | http://www.altechcorp.com/HTML/LTSR-A.html | 4266035 | http://www.altechcorp.com/PDFS/Splits/ltsr19.pdf | http://www.altechcorp.com/GoogleAssets/LTSR/4266035(drawing).jpg |  |  |  | STD Pack 10 |  |  |  | ﻿Outer thread | PG 42 | Cable Clamping range mm | 37 - 41 | Shield Clamping range mm | 29 - 33 | Body Material | Nickel-plated brass | Seal Material | Santoprene | O-ring Material | Perbunan | Characteristic | PG Thread | Technical Property 1 | EMC protection due to pressure rings and circular spring | Technical Property 2 | Gas- and watertight | ﻿Temperature Range | PA: -40 to 135°C (-40 to 275°F)
Liquid Tight Strain Reliefs - ﻿Cable Gland / Traction Relief - Nickel-Plated Brass | http://www.altechcorp.com/GoogleAssets/LTSR/4308093.jpg | No | Type ZEVB Nickel-Plated Brass, Cable Gland / Traction Relief - Nickel-Plated Brass -PG | /Electronics & Electrical/Electronic Components & Devices/Automation Control Components | http://www.altechcorp.com/HTML/LTSR-A.html | 4308093 | http://www.altechcorp.com/PDFS/Splits/ltsr20.pdf | http://www.altechcorp.com/GoogleAssets/LTSR/4308093(drawing).jpg |  |  |  | STD Pack ﻿50 |  |  |  | ﻿Outer thread | PG 9 | Clamping range Seal mm | 2 - 9 | Clamping range traction relief mm | 6 - 9.5 | Body Material | Nickel-plated brass | Seal Ring Material | Neoprene | Characteristic 1 | PG/Metric thread | Characteristic 2 | Sealing ring, punchable |  |  |  |  | ﻿Temperature Range | PA: -25 to 100°C (-13 to 212°F)
Liquid Tight Strain Reliefs - ﻿Cable Gland / Traction Relief - Nickel-Plated Brass | http://www.altechcorp.com/GoogleAssets/LTSR/4308115.jpg | No | Type ZEVB Nickel-Plated Brass, Cable Gland / Traction Relief - Nickel-Plated Brass -PG | /Electronics & Electrical/Electronic Components & Devices/Automation Control Components | http://www.altechcorp.com/HTML/LTSR-A.html | 4308115 | http://www.altechcorp.com/PDFS/Splits/ltsr20.pdf | http://www.altechcorp.com/GoogleAssets/LTSR/4308115(drawing).jpg |  |  |  | STD Pack ﻿50 |  |  |  | ﻿Outer thread | PG 11 | Clamping range Seal mm | 4 - 11 | Clamping range traction relief mm | 8 - 11.5 | Body Material | Nickel-plated brass | Seal Ring Material | Neoprene | Characteristic 1 | PG/Metric thread | Characteristic 2 | Sealing ring, punchable |  |  |  |  | ﻿Temperature Range | PA: -25 to 100°C (-13 to 212°F)
Liquid Tight Strain Reliefs - ﻿Cable Gland / Traction Relief - Nickel-Plated Brass | http://www.altechcorp.com/GoogleAssets/LTSR/4308131.jpg | No | Type ZEVB Nickel-Plated Brass, Cable Gland / Traction Relief - Nickel-Plated Brass -PG | /Electronics & Electrical/Electronic Components & Devices/Automation Control Components | http://www.altechcorp.com/HTML/LTSR-A.html | 4308131 | http://www.altechcorp.com/PDFS/Splits/ltsr20.pdf | http://www.altechcorp.com/GoogleAssets/LTSR/4308131(drawing).jpg |  |  |  | STD Pack ﻿50 |  |  |  | ﻿Outer thread | PG 13.5 | Clamping range Seal mm | 4.5 - 12 | Clamping range traction relief mm | 2013-09-13 | Body Material | Nickel-plated brass | Seal Ring Material | Neoprene | Characteristic 1 | PG/Metric thread | Characteristic 2 | Sealing ring, punchable |  |  |  |  | ﻿Temperature Range | PA: -25 to 100°C (-13 to 212°F)
Liquid Tight Strain Reliefs - ﻿Cable Gland / Traction Relief - Nickel-Plated Brass | http://www.altechcorp.com/GoogleAssets/LTSR/4308166.jpg | No | Type ZEVB Nickel-Plated Brass, Cable Gland / Traction Relief - Nickel-Plated Brass -PG | /Electronics & Electrical/Electronic Components & Devices/Automation Control Components | http://www.altechcorp.com/HTML/LTSR-A.html | 4308166 | http://www.altechcorp.com/PDFS/Splits/ltsr20.pdf | http://www.altechcorp.com/GoogleAssets/LTSR/4308166(drawing).jpg |  |  |  | STD Pack 25 |  |  |  | ﻿Outer thread | PG 16 | Clamping range Seal mm | 5.5 - 14.5 | Clamping range traction relief mm | 2013-10-15 | Body Material | Nickel-plated brass | Seal Ring Material | Neoprene | Characteristic 1 | PG/Metric thread | Characteristic 2 | Sealing ring, punchable |  |  |  |  | ﻿Temperature Range | PA: -25 to 100°C (-13 to 212°F)
Liquid Tight Strain Reliefs - ﻿Cable Gland / Traction Relief - Nickel-Plated Brass | http://www.altechcorp.com/GoogleAssets/LTSR/4308212.jpg | No | Type ZEVB Nickel-Plated Brass, Cable Gland / Traction Relief - Nickel-Plated Brass -PG | /Electronics & Electrical/Electronic Components & Devices/Automation Control Components | http://www.altechcorp.com/HTML/LTSR-A.html | 4308212 | http://www.altechcorp.com/PDFS/Splits/ltsr20.pdf | http://www.altechcorp.com/GoogleAssets/LTSR/4308212(drawing).jpg |  |  |  | STD Pack 25 |  |  |  | ﻿Outer thread | PG 21 | Clamping range Seal mm | 8 - 19 | Clamping range traction relief mm | 14 - 20 | Body Material | Nickel-plated brass | Seal Ring Material | Neoprene | Characteristic 1 | PG/Metric thread | Characteristic 2 | Sealing ring, punchable |  |  |  |  | ﻿Temperature Range | PA: -25 to 100°C (-13 to 212°F)
Liquid Tight Strain Reliefs - ﻿Cable Gland / Traction Relief - Nickel-Plated Brass | http://www.altechcorp.com/GoogleAssets/LTSR/4308298.jpg | No | Type ZEVB Nickel-Plated Brass, Cable Gland / Traction Relief - Nickel-Plated Brass -PG | /Electronics & Electrical/Electronic Components & Devices/Automation Control Components | http://www.altechcorp.com/HTML/LTSR-A.html | 4308298 | http://www.altechcorp.com/PDFS/Splits/ltsr20.pdf | http://www.altechcorp.com/GoogleAssets/LTSR/4308298(drawing).jpg |  |  |  | STD Pack 10 |  |  |  | ﻿Outer thread | PG 29 | Clamping range Seal mm | 12 - 27 | Clamping range traction relief mm | 19 - 30 | Body Material | Nickel-plated brass | Seal Ring Material | Neoprene | Characteristic 1 | PG/Metric thread | Characteristic 2 | Sealing ring, punchable |  |  |  |  | ﻿Temperature Range | PA: -25 to 100°C (-13 to 212°F)
Liquid Tight Strain Reliefs - ﻿Cable Gland / Traction Relief - Nickel-Plated Brass | http://www.altechcorp.com/GoogleAssets/LTSR/4308516.jpg | No | Type ZEVB Nickel-Plated Brass, Cable Gland / Traction Relief - Nickel-Plated Brass -PG | /Electronics & Electrical/Electronic Components & Devices/Automation Control Components | http://www.altechcorp.com/HTML/LTSR-A.html | 4308516 | http://www.altechcorp.com/PDFS/Splits/ltsr20.pdf | http://www.altechcorp.com/GoogleAssets/LTSR/4308516(drawing).jpg |  |  |  | STD Pack 100 |  |  |  | ﻿Outer thread | M 16 x 1.5 | Clamping range Seal mm | 2 - 9 | Clamping range traction relief mm | 6 - 9.5 | Body Material | Nickel-plated brass | Seal Ring Material | Neoprene | Characteristic 1 | PG/Metric thread | Characteristic 2 | Sealing ring, punchable |  |  |  |  | ﻿Temperature Range | PA: -25 to 100°C (-13 to 212°F)
Liquid Tight Strain Reliefs - ﻿Cable Gland / Traction Relief - Nickel-Plated Brass | http://www.altechcorp.com/GoogleAssets/LTSR/4308520.jpg | No | Type ZEVB Nickel-Plated Brass, Cable Gland / Traction Relief - Nickel-Plated Brass -PG | /Electronics & Electrical/Electronic Components & Devices/Automation Control Components | http://www.altechcorp.com/HTML/LTSR-A.html | 4308520 | http://www.altechcorp.com/PDFS/Splits/ltsr20.pdf | http://www.altechcorp.com/GoogleAssets/LTSR/4308520(drawing).jpg |  |  |  | STD Pack 100 |  |  |  | ﻿Outer thread | M 20 x 1.5 | Clamping range Seal mm | 4 - 11 | Clamping range traction relief mm | 8 - 11.5 | Body Material | Nickel-plated brass | Seal Ring Material | Neoprene | Characteristic 1 | PG/Metric thread | Characteristic 2 | Sealing ring, punchable |  |  |  |  | ﻿Temperature Range | PA: -25 to 100°C (-13 to 212°F)
Liquid Tight Strain Reliefs - ﻿Cable Gland / Traction Relief - Nickel-Plated Brass | http://www.altechcorp.com/GoogleAssets/LTSR/4308521.jpg | No | Type ZEVB Nickel-Plated Brass, Cable Gland / Traction Relief - Nickel-Plated Brass -PG | /Electronics & Electrical/Electronic Components & Devices/Automation Control Components | http://www.altechcorp.com/HTML/LTSR-A.html | 4308521 | http://www.altechcorp.com/PDFS/Splits/ltsr20.pdf | http://www.altechcorp.com/GoogleAssets/LTSR/4308521(drawing).jpg |  |  |  | STD Pack 100 |  |  |  | ﻿Outer thread | M 20 x 1.5 | Clamping range Seal mm | 4.5 - 12 | Clamping range traction relief mm | 2013-09-13 | Body Material | Nickel-plated brass | Seal Ring Material | Neoprene | Characteristic 1 | PG/Metric thread | Characteristic 2 | Sealing ring, punchable |  |  |  |  | ﻿Temperature Range | PA: -25 to 100°C (-13 to 212°F)
Liquid Tight Strain Reliefs - ﻿Cable Gland / Traction Relief - Nickel-Plated Brass | http://www.altechcorp.com/GoogleAssets/LTSR/4308525.jpg | No | Type ZEVB Nickel-Plated Brass, Cable Gland / Traction Relief - Nickel-Plated Brass -PG | /Electronics & Electrical/Electronic Components & Devices/Automation Control Components | http://www.altechcorp.com/HTML/LTSR-A.html | 4308525 | http://www.altechcorp.com/PDFS/Splits/ltsr20.pdf | http://www.altechcorp.com/GoogleAssets/LTSR/4308525(drawing).jpg |  |  |  | STD Pack ﻿50 |  |  |  | ﻿Outer thread | M 25 x 1.5 | Clamping range Seal mm | 5.5 - 14.5 | Clamping range traction relief mm | 2013-10-15 | Body Material | Nickel-plated brass | Seal Ring Material | Neoprene | Characteristic 1 | PG/Metric thread | Characteristic 2 | Sealing ring, punchable |  |  |  |  | ﻿Temperature Range | PA: -25 to 100°C (-13 to 212°F)
Liquid Tight Strain Reliefs - ﻿Cable Gland / Traction Relief - Nickel-Plated Brass | http://www.altechcorp.com/GoogleAssets/LTSR/4308526.jpg | No | Type ZEVB Nickel-Plated Brass, Cable Gland / Traction Relief - Nickel-Plated Brass -PG | /Electronics & Electrical/Electronic Components & Devices/Automation Control Components | http://www.altechcorp.com/HTML/LTSR-A.html | 4308526 | http://www.altechcorp.com/PDFS/Splits/ltsr20.pdf | http://www.altechcorp.com/GoogleAssets/LTSR/4308526(drawing).jpg |  |  |  | STD Pack 25 |  |  |  | ﻿Outer thread | M 25 x 1.5 | Clamping range Seal mm | 8 - 18 | Clamping range traction relief mm | 14 - 20 | Body Material | Nickel-plated brass | Seal Ring Material | Neoprene | Characteristic 1 | PG/Metric thread | Characteristic 2 | Sealing ring, punchable |  |  |  |  | ﻿Temperature Range | PA: -25 to 100°C (-13 to 212°F)
Liquid Tight Strain Reliefs - ﻿Cable Gland / Traction Relief - Nickel-Plated Brass | http://www.altechcorp.com/GoogleAssets/LTSR/4308532.jpg | No | Type ZEVB Nickel-Plated Brass, Cable Gland / Traction Relief - Nickel-Plated Brass -PG | /Electronics & Electrical/Electronic Components & Devices/Automation Control Components | http://www.altechcorp.com/HTML/LTSR-A.html | 4308532 | http://www.altechcorp.com/PDFS/Splits/ltsr20.pdf | http://www.altechcorp.com/GoogleAssets/LTSR/4308532(drawing).jpg |  |  |  | STD Pack 25 |  |  |  | ﻿Outer thread | M 32 x 1.5 | Clamping range Seal mm | 8 - 19 | Clamping range traction relief mm | 14 - 20 | Body Material | Nickel-plated brass | Seal Ring Material | Neoprene | Characteristic 1 | PG/Metric thread | Characteristic 2 | Sealing ring, punchable |  |  |  |  | ﻿Temperature Range | PA: -25 to 100°C (-13 to 212°F)
Liquid Tight Strain Reliefs - ﻿Cable Gland / Traction Relief - Nickel-Plated Brass | http://www.altechcorp.com/GoogleAssets/LTSR/4308533.jpg | No | Type ZEVB Nickel-Plated Brass, Cable Gland / Traction Relief - Nickel-Plated Brass -PG | /Electronics & Electrical/Electronic Components & Devices/Automation Control Components | http://www.altechcorp.com/HTML/LTSR-A.html | 4308533 | http://www.altechcorp.com/PDFS/Splits/ltsr20.pdf | http://www.altechcorp.com/GoogleAssets/LTSR/4308533(drawing).jpg |  |  |  | STD Pack 25 |  |  |  | ﻿Outer thread | M 32 x 1.5 | Clamping range Seal mm | 12 - 27 | Clamping range traction relief mm | 19 - 30 | Body Material | Nickel-plated brass | Seal Ring Material | Neoprene | Characteristic 1 | PG/Metric thread | Characteristic 2 | Sealing ring, punchable |  |  |  |  | ﻿Temperature Range | PA: -25 to 100°C (-13 to 212°F)
Liquid Tight Strain Reliefs - ﻿Cable Gland / Traction Relief - Nickel-Plated Brass | http://www.altechcorp.com/GoogleAssets/LTSR/4305078.jpg | No | Type ZA Nickel-Plated Brass, Cable Gland / Traction Relief - Nickel-Plated Brass -PG | /Electronics & Electrical/Electronic Components & Devices/Automation Control Components | http://www.altechcorp.com/HTML/LTSR-A.html | 4305078 | http://www.altechcorp.com/PDFS/Splits/ltsr20.pdf | http://www.altechcorp.com/GoogleAssets/LTSR/4305078(drawing).jpg |  |  |  | STD Pack 100 |  |  |  | ﻿Outer thread | PG 7 | Clamping range Seal mm | 4 - 6 | Clamping range traction relief mm | 5.5 - 7.5 | Body Material | Nickel-plated brass | Seal Ring Material | Neoprene | Characteristic | PG/Metric thread | [6 empty] | ﻿Temperature Range | PA: -25 to 100°C (-13 to 212°F)
Liquid Tight Strain Reliefs - ﻿Cable Gland / Traction Relief - Nickel-Plated Brass | http://www.altechcorp.com/GoogleAssets/LTSR/4305094.jpg | No | Type ZA Nickel-Plated Brass, Cable Gland / Traction Relief - Nickel-Plated Brass -PG | /Electronics & Electrical/Electronic Components & Devices/Automation Control Components | http://www.altechcorp.com/HTML/LTSR-A.html | 4305094 | http://www.altechcorp.com/PDFS/Splits/ltsr20.pdf | http://www.altechcorp.com/GoogleAssets/LTSR/4305094(drawing).jpg |  |  |  | STD Pack ﻿50 |  |  |  | ﻿Outer thread | PG 9 | Clamping range Seal mm | 2 - 9 | Clamping range traction relief mm | 6.5 - 9.5 | Body Material | Nickel-plated brass | Seal Ring Material | Neoprene | Characteristic | PG/Metric thread | [6 empty] | ﻿Temperature Range | PA: -25 to 100°C (-13 to 212°F)
Liquid Tight Strain Reliefs - ﻿Cable Gland / Traction Relief - Nickel-Plated Brass | http://www.altechcorp.com/GoogleAssets/LTSR/4305116.jpg | No | Type ZA Nickel-Plated Brass, Cable Gland / Traction Relief - Nickel-Plated Brass -PG | /Electronics & Electrical/Electronic Components & Devices/Automation Control Components | http://www.altechcorp.com/HTML/LTSR-A.html | 4305116 | http://www.altechcorp.com/PDFS/Splits/ltsr20.pdf | http://www.altechcorp.com/GoogleAssets/LTSR/4305116(drawing).jpg |  |  |  | STD Pack ﻿50 |  |  |  | ﻿Outer thread | PG 11 | Clamping range Seal mm | 4 - 11 | Clamping range traction relief mm | 7.5 - 11.5 | Body Material | Nickel-plated brass | Seal Ring Material | Neoprene | Characteristic | PG/Metric thread | [6 empty] | ﻿Temperature Range | PA: -25 to 100°C (-13 to 212°F)
Liquid Tight Strain Reliefs - ﻿Cable Gland / Traction Relief - Nickel-Plated Brass | http://www.altechcorp.com/GoogleAssets/LTSR/4305132.jpg | No | Type ZA Nickel-Plated Brass, Cable Gland / Traction Relief - Nickel-Plated Brass -PG | /Electronics & Electrical/Electronic Components & Devices/Automation Control Components | http://www.altechcorp.com/HTML/LTSR-A.html | 4305132 | http://www.altechcorp.com/PDFS/Splits/ltsr20.pdf | http://www.altechcorp.com/GoogleAssets/LTSR/4305132(drawing).jpg |  |  |  | STD Pack ﻿50 |  |  |  | ﻿Outer thread | PG 13.5 | Clamping range Seal mm | 4.5 - 12 | Clamping range traction relief mm | 8.5 - 13.5 | Body Material | Nickel-plated brass | Seal Ring Material | Neoprene | Characteristic | PG/Metric thread | [6 empty] | ﻿Temperature Range | PA: -25 to 100°C (-13 to 212°F)
Liquid Tight Strain Reliefs - ﻿Cable Gland / Traction Relief - Nickel-Plated Brass | http://www.altechcorp.com/GoogleAssets/LTSR/4305167.jpg | No | Type ZA Nickel-Plated Brass, Cable Gland / Traction Relief - Nickel-Plated Brass -PG | /Electronics & Electrical/Electronic Components & Devices/Automation Control Components | http://www.altechcorp.com/HTML/LTSR-A.html | 4305167 | http://www.altechcorp.com/PDFS/Splits/ltsr20.pdf | http://www.altechcorp.com/GoogleAssets/LTSR/4305167(drawing).jpg |  |  |  | STD Pack 25 |  |  |  | ﻿Outer thread | PG 16 | Clamping range Seal mm | 5.5 - 14.5 | Clamping range traction relief mm | 10.5 - 16.5 | Body Material | Nickel-plated brass | Seal Ring Material | Neoprene | Characteristic | PG/Metric thread | [6 empty] | ﻿Temperature Range | PA: -25 to 100°C (-13 to 212°F)
Liquid Tight Strain Reliefs - ﻿Cable Gland / Traction Relief - Nickel-Plated Brass | http://www.altechcorp.com/GoogleAssets/LTSR/4305213.jpg | No | Type ZA Nickel-Plated Brass, Cable Gland / Traction Relief - Nickel-Plated Brass -PG | /Electronics & Electrical/Electronic Components & Devices/Automation Control Components | http://www.altechcorp.com/HTML/LTSR-A.html | 4305213 | http://www.altechcorp.com/PDFS/Splits/ltsr20.pdf | http://www.altechcorp.com/GoogleAssets/LTSR/4305213(drawing).jpg |  |  |  | STD Pack 25 |  |  |  | ﻿Outer thread | PG 21 | Clamping range Seal mm | 8 - 19 | Clamping range traction relief mm | 12 - 20 .5 | Body Material | Nickel-plated brass | Seal Ring Material | Neoprene | Characteristic | PG/Metric thread | [6 empty] | ﻿Temperature Range | PA: -25 to 100°C (-13 to 212°F)
Liquid Tight Strain Reliefs - ﻿Cable Gland / Traction Relief - Nickel-Plated Brass | http://www.altechcorp.com/GoogleAssets/LTSR/4305299.jpg | No | Type ZA Nickel-Plated Brass, Cable Gland / Traction Relief - Nickel-Plated Brass -PG | /Electronics & Electrical/Electronic Components & Devices/Automation Control Components | http://www.altechcorp.com/HTML/LTSR-A.html | 4305299 | http://www.altechcorp.com/PDFS/Splits/ltsr20.pdf | http://www.altechcorp.com/GoogleAssets/LTSR/4305299(drawing).jpg |  |  |  | STD Pack 10 |  |  |  | ﻿Outer thread | PG 29 | Clamping range Seal mm | 12 - 27 | Clamping range traction relief mm | 19 - 29.5 | Body Material | Nickel-plated brass | Seal Ring Material | Neoprene | Characteristic | PG/Metric thread | [6 empty] | ﻿Temperature Range | PA: -25 to 100°C (-13 to 212°F)
Liquid Tight Strain Reliefs - ﻿Cable Gland / Traction Relief - Nickel-Plated Brass | http://www.altechcorp.com/GoogleAssets/LTSR/4305361.jpg | No | Type ZA Nickel-Plated Brass, Cable Gland / Traction Relief - Nickel-Plated Brass -PG | /Electronics & Electrical/Electronic Components & Devices/Automation Control Components | http://www.altechcorp.com/HTML/LTSR-A.html | 4305361 | http://www.altechcorp.com/PDFS/Splits/ltsr20.pdf | http://www.altechcorp.com/GoogleAssets/LTSR/4305361(drawing).jpg |  |  |  | STD Pack 10 |  |  |  | ﻿Outer thread | PG 36 | Clamping range Seal mm | 22 - 33 | Clamping range traction relief mm | 24 - 36.5 | Body Material | Nickel-plated brass | Seal Ring Material | Neoprene | Characteristic | PG/Metric thread | [6 empty] | ﻿Temperature Range | PA: -25 to 100°C (-13 to 212°F)
Liquid Tight Strain Reliefs - ﻿Cable Gland / Traction Relief - Nickel-Plated Brass | http://www.altechcorp.com/GoogleAssets/LTSR/4305426.jpg | No | Type ZA Nickel-Plated Brass, Cable Gland / Traction Relief - Nickel-Plated Brass -PG | /Electronics & Electrical/Electronic Components & Devices/Automation Control Components | http://www.altechcorp.com/HTML/LTSR-A.html | 4305426 | http://www.altechcorp.com/PDFS/Splits/ltsr20.pdf | http://www.altechcorp.com/GoogleAssets/LTSR/4305426(drawing).jpg |  |  |  | STD Pack 5 |  |  |  | ﻿Outer thread | PG 42 | Clamping range Seal mm | 25 - 40 | Clamping range traction relief mm | 33 - 42.5 | Body Material | Nickel-plated brass | Seal Ring Material | Neoprene | Characteristic | PG/Metric thread | [6 empty] | ﻿Temperature Range | PA: -25 to 100°C (-13 to 212°F)
Liquid Tight Strain Reliefs - ﻿Cable Gland / Traction Relief - Nickel-Plated Brass | http://www.altechcorp.com/GoogleAssets/LTSR/4305485.jpg | No | Type ZA Nickel-Plated Brass, Cable Gland / Traction Relief - Nickel-Plated Brass -PG | /Electronics & Electrical/Electronic Components & Devices/Automation Control Components | http://www.altechcorp.com/HTML/LTSR-A.html | 4305485 | http://www.altechcorp.com/PDFS/Splits/ltsr20.pdf | http://www.altechcorp.com/GoogleAssets/LTSR/4305485(drawing).jpg |  |  |  | STD Pack 5 |  |  |  | ﻿Outer thread | PG 48 | Clamping range Seal mm | 30 - 45 | Clamping range traction relief mm | 36 - 47.5 | Body Material | Nickel-plated brass | Seal Ring Material | Neoprene | Characteristic | PG/Metric thread | [6 empty] | ﻿Temperature Range | PA: -25 to 100°C (-13 to 212°F)
Liquid Tight Strain Reliefs - ﻿Cable Gland / Traction Relief - Nickel-Plated Brass | http://www.altechcorp.com/GoogleAssets/LTSR/4305500.jpg | No | Type ZA Nickel-Plated Brass, Cable Gland / Traction Relief - Nickel-Plated Brass -Metric | /Electronics & Electrical/Electronic Components & Devices/Automation Control Components | http://www.altechcorp.com/HTML/LTSR-A.html | 4305500 | http://www.altechcorp.com/PDFS/Splits/ltsr20.pdf | http://www.altechcorp.com/GoogleAssets/LTSR/4305500(drawing).jpg |  |  |  | STD Pack ﻿50 |  |  |  | ﻿Outer thread | M 12 x 1.5 | Clamping range Seal mm | 4 - 6 | Clamping range traction relief mm | 5.5 - 7.5 | Body Material | Nickel-plated brass | Seal Ring Material | Neoprene | Characteristic | PG/Metric thread
Liquid Tight Strain Reliefs - ﻿Cable Gland / Traction Relief - Nickel-Plated Brass | http://www.altechcorp.com/GoogleAssets/LTSR/4305501.jpg | No | Type ZA Nickel-Plated Brass, Cable Gland / Traction Relief - Nickel-Plated Brass -Metric | /Electronics & Electrical/Electronic Components & Devices/Automation Control Components | http://www.altechcorp.com/HTML/LTSR-A.html | 4305501 | http://www.altechcorp.com/PDFS/Splits/ltsr20.pdf | http://www.altechcorp.com/GoogleAssets/LTSR/4305501(drawing).jpg |  |  |  | STD Pack ﻿50 |  |  |  | ﻿Outer thread | M 16 x 1.5 | Clamping range Seal mm | 2 - 9 | Clamping range traction relief mm | 6.6 - 9.5 | Body Material | Nickel-plated brass | Seal Ring Material | Neoprene | Characteristic | PG/Metric thread
Liquid Tight Strain Reliefs - ﻿Cable Gland / Traction Relief - Nickel-Plated Brass | http://www.altechcorp.com/GoogleAssets/LTSR/4305502.jpg | No | Type ZA Nickel-Plated Brass, Cable Gland / Traction Relief - Nickel-Plated Brass -Metric | /Electronics & Electrical/Electronic Components & Devices/Automation Control Components | http://www.altechcorp.com/HTML/LTSR-A.html | 4305502 | http://www.altechcorp.com/PDFS/Splits/ltsr20.pdf | http://www.altechcorp.com/GoogleAssets/LTSR/4305502(drawing).jpg |  |  |  | STD Pack ﻿50 |  |  |  | ﻿Outer thread | M 16 x 1.5 | Clamping range Seal mm | 4 - 11 | Clamping range traction relief mm | 7.5 - 11.5 | Body Material | Nickel-plated brass | Seal Ring Material | Neoprene | Characteristic | PG/Metric thread
Liquid Tight Strain Reliefs - ﻿Cable Gland / Traction Relief - Nickel-Plated Brass | http://www.altechcorp.com/GoogleAssets/LTSR/4305503.jpg | No | Type ZA Nickel-Plated Brass, Cable Gland / Traction Relief - Nickel-Plated Brass -Metric | /Electronics & Electrical/Electronic Components & Devices/Automation Control Components | http://www.altechcorp.com/HTML/LTSR-A.html | 4305503 | http://www.altechcorp.com/PDFS/Splits/ltsr20.pdf | http://www.altechcorp.com/GoogleAssets/LTSR/4305503(drawing).jpg |  |  |  | STD Pack ﻿50 |  |  |  | ﻿Outer thread | M 16 x 1.5 | Clamping range Seal mm | 4.5 - 12 | Clamping range traction relief mm | 8.5 - 13.5 | Body Material | Nickel-plated brass | Seal Ring Material | Neoprene | Characteristic | PG/Metric thread
Liquid Tight Strain Reliefs - ﻿Cable Gland / Traction Relief - Nickel-Plated Brass | http://www.altechcorp.com/GoogleAssets/LTSR/4305504.jpg | No | Type ZA Nickel-Plated Brass, Cable Gland / Traction Relief - Nickel-Plated Brass -Metric | /Electronics & Electrical/Electronic Components & Devices/Automation Control Components | http://www.altechcorp.com/HTML/LTSR-A.html | 4305504 | http://www.altechcorp.com/PDFS/Splits/ltsr20.pdf | http://www.altechcorp.com/GoogleAssets/LTSR/4305504(drawing).jpg |  |  |  | STD Pack ﻿50 |  |  |  | ﻿Outer thread | M 20 x 1.5 | Clamping range Seal mm | 4 - 11 | Clamping range traction relief mm | 7.5 - 11.5 | Body Material | Nickel-plated brass | Seal Ring Material | Neoprene | Characteristic | PG/Metric thread
Liquid Tight Strain Reliefs - ﻿Cable Gland / Traction Relief - Nickel-Plated Brass | http://www.altechcorp.com/GoogleAssets/LTSR/4305505.jpg | No | Type ZA Nickel-Plated Brass, Cable Gland / Traction Relief - Nickel-Plated Brass -Metric | /Electronics & Electrical/Electronic Components & Devices/Automation Control Components | http://www.altechcorp.com/HTML/LTSR-A.html | 4305505 | http://www.altechcorp.com/PDFS/Splits/ltsr20.pdf | http://www.altechcorp.com/GoogleAssets/LTSR/4305505(drawing).jpg |  |  |  | STD Pack ﻿50 |  |  |  | ﻿Outer thread | M 20 x 1.5 | Clamping range Seal mm | 4.5 - 12 | Clamping range traction relief mm | 8.5 - 13.5 | Body Material | Nickel-plated brass | Seal Ring Material | Neoprene | Characteristic | PG/Metric thread
Liquid Tight Strain Reliefs - ﻿Cable Gland / Traction Relief - Nickel-Plated Brass | http://www.altechcorp.com/GoogleAssets/LTSR/4305506.jpg | No | Type ZA Nickel-Plated Brass, Cable Gland / Traction Relief - Nickel-Plated Brass -Metric | /Electronics & Electrical/Electronic Components & Devices/Automation Control Components | http://www.altechcorp.com/HTML/LTSR-A.html | 4305506 | http://www.altechcorp.com/PDFS/Splits/ltsr20.pdf | http://www.altechcorp.com/GoogleAssets/LTSR/4305506(drawing).jpg |  |  |  | STD Pack ﻿50 |  |  |  | ﻿Outer thread | M 20 x 1.5 | Clamping range Seal mm | 5.5 - 14.5 | Clamping range traction relief mm | 10.5 - 16.5 | Body Material | Nickel-plated brass | Seal Ring Material | Neoprene | Characteristic | PG/Metric thread
Liquid Tight Strain Reliefs - ﻿Cable Gland / Traction Relief - Nickel-Plated Brass | http://www.altechcorp.com/GoogleAssets/LTSR/4305507.jpg | No | Type ZA Nickel-Plated Brass, Cable Gland / Traction Relief - Nickel-Plated Brass -Metric | /Electronics & Electrical/Electronic Components & Devices/Automation Control Components | http://www.altechcorp.com/HTML/LTSR-A.html | 4305507 | http://www.altechcorp.com/PDFS/Splits/ltsr20.pdf | http://www.altechcorp.com/GoogleAssets/LTSR/4305507(drawing).jpg |  |  |  | STD Pack 20 |  |  |  | ﻿Outer thread | M 25 x 1.5 | Clamping range Seal mm | 5.5 - 14.5 | Clamping range traction relief mm | 10.5 - 16.5 | Body Material | Nickel-plated brass | Seal Ring Material | Neoprene | Characteristic | PG/Metric thread
Liquid Tight Strain Reliefs - ﻿Cable Gland / Traction Relief - Nickel-Plated Brass | http://www.altechcorp.com/GoogleAssets/LTSR/4305508.jpg | No | Type ZA Nickel-Plated Brass, Cable Gland / Traction Relief - Nickel-Plated Brass -Metric | /Electronics & Electrical/Electronic Components & Devices/Automation Control Components | http://www.altechcorp.com/HTML/LTSR-A.html | 4305508 | http://www.altechcorp.com/PDFS/Splits/ltsr20.pdf | http://www.altechcorp.com/GoogleAssets/LTSR/4305508(drawing).jpg |  |  |  | STD Pack 20 |  |  |  | ﻿Outer thread | M 32 x 1.5 | Clamping range Seal mm | 8 - 19 | Clamping range traction relief mm | 12 - 20 .5 | Body Material | Nickel-plated brass | Seal Ring Material | Neoprene | Characteristic | PG/Metric thread
Liquid Tight Strain Reliefs - ﻿Cable Gland / Traction Relief - Nickel-Plated Brass | http://www.altechcorp.com/GoogleAssets/LTSR/4305509.jpg | No | Type ZA Nickel-Plated Brass, Cable Gland / Traction Relief - Nickel-Plated Brass -Metric | /Electronics & Electrical/Electronic Components & Devices/Automation Control Components | http://www.altechcorp.com/HTML/LTSR-A.html | 4305509 | http://www.altechcorp.com/PDFS/Splits/ltsr20.pdf | http://www.altechcorp.com/GoogleAssets/LTSR/4305509(drawing).jpg |  |  |  | STD Pack 20 |  |  |  | ﻿Outer thread | M 32 x 1.5 | Clamping range Seal mm | 12 - 27 | Clamping range traction relief mm | 19 - 29.5 | Body Material | Nickel-plated brass | Seal Ring Material | Neoprene | Characteristic | PG/Metric thread
Liquid Tight Strain Reliefs - ﻿Cable Gland / Traction Relief - Nickel-Plated Brass | http://www.altechcorp.com/GoogleAssets/LTSR/4305510.jpg | No | Type ZA Nickel-Plated Brass, Cable Gland / Traction Relief - Nickel-Plated Brass -Metric | /Electronics & Electrical/Electronic Components & Devices/Automation Control Components | http://www.altechcorp.com/HTML/LTSR-A.html | 4305510 | http://www.altechcorp.com/PDFS/Splits/ltsr20.pdf | http://www.altechcorp.com/GoogleAssets/LTSR/4305510(drawing).jpg |  |  |  | STD Pack 20 |  |  |  | ﻿Outer thread | M 40 x 1.5 | Clamping range Seal mm | 12 - 27 | Clamping range traction relief mm | 19 - 29.5 | Body Material | Nickel-plated brass | Seal Ring Material | Neoprene | Characteristic | PG/Metric thread
Liquid Tight Strain Reliefs - ﻿Cable Gland / Traction Relief - Nickel-Plated Brass | http://www.altechcorp.com/GoogleAssets/LTSR/4305511.jpg | No | Type ZA Nickel-Plated Brass, Cable Gland / Traction Relief - Nickel-Plated Brass -Metric | /Electronics & Electrical/Electronic Components & Devices/Automation Control Components | http://www.altechcorp.com/HTML/LTSR-A.html | 4305511 | http://www.altechcorp.com/PDFS/Splits/ltsr20.pdf | http://www.altechcorp.com/GoogleAssets/LTSR/4305511(drawing).jpg |  |  |  | STD Pack 10 |  |  |  | ﻿Outer thread | M 50 x 1.5 | Clamping range Seal mm | 22 - 33 | Clamping range traction relief mm | 24 - 36.5 | Body Material | Nickel-plated brass | Seal Ring Material | Neoprene | Characteristic | PG/Metric thread
Liquid Tight Strain Reliefs - ﻿Cable Gland / Traction Relief - Nickel-Plated Brass | http://www.altechcorp.com/GoogleAssets/LTSR/4305512.jpg | No | Type ZA Nickel-Plated Brass, Cable Gland / Traction Relief - Nickel-Plated Brass -Metric | /Electronics & Electrical/Electronic Components & Devices/Automation Control Components | http://www.altechcorp.com/HTML/LTSR-A.html | 4305512 | http://www.altechcorp.com/PDFS/Splits/ltsr20.pdf | http://www.altechcorp.com/GoogleAssets/LTSR/4305512(drawing).jpg |  |  |  | STD Pack 10 |  |  |  | ﻿Outer thread | M 50 x 1.5 | Clamping range Seal mm | 25 - 40 | Clamping range traction relief mm | 33 - 42.5 | Body Material | Nickel-plated brass | Seal Ring Material | Neoprene | Characteristic | PG/Metric thread
Liquid Tight Strain Reliefs - ﻿Cable Gland / Traction Relief - Nickel-Plated Brass | http://www.altechcorp.com/GoogleAssets/LTSR/4305513.jpg | No | Type ZA Nickel-Plated Brass, Cable Gland / Traction Relief - Nickel-Plated Brass -Metric | /Electronics & Electrical/Electronic Components & Devices/Automation Control Components | http://www.altechcorp.com/HTML/LTSR-A.html | 4305513 | http://www.altechcorp.com/PDFS/Splits/ltsr20.pdf | http://www.altechcorp.com/GoogleAssets/LTSR/4305513(drawing).jpg |  |  |  | STD Pack 5 |  |  |  | ﻿Outer thread | M 63 x 1.5 | Clamping range Seal mm | 25 - 40 | Clamping range traction relief mm | 33 - 42.5 | Body Material | Nickel-plated brass | Seal Ring Material | Neoprene | Characteristic | PG/Metric thread
Liquid Tight Strain Reliefs - ﻿Cable Gland / Traction Relief - Nickel-Plated Brass | http://www.altechcorp.com/GoogleAssets/LTSR/4305514.jpg | No | Type ZA Nickel-Plated Brass, Cable Gland / Traction Relief - Nickel-Plated Brass -Metric | /Electronics & Electrical/Electronic Components & Devices/Automation Control Components | http://www.altechcorp.com/HTML/LTSR-A.html | 4305514 | http://www.altechcorp.com/PDFS/Splits/ltsr20.pdf | http://www.altechcorp.com/GoogleAssets/LTSR/4305514(drawing).jpg |  |  |  | STD Pack 5 |  |  |  | ﻿Outer thread | M 63 x 1.5 | Clamping range Seal mm | 30 - 45 | Clamping range traction relief mm | 36 - 47.5 | Body Material | Nickel-plated brass | Seal Ring Material | Neoprene | Characteristic | PG/Metric thread
Liquid Tight Strain Reliefs - ﻿Cable Gland / Traction Relief - Nickel-Plated Brass | http://www.altechcorp.com/GoogleAssets/LTSR/4305515.jpg | No | Type ZA Nickel-Plated Brass, Cable Gland / Traction Relief - Nickel-Plated Brass -Metric | /Electronics & Electrical/Electronic Components & Devices/Automation Control Components | http://www.altechcorp.com/HTML/LTSR-A.html | 4305515 | http://www.altechcorp.com/PDFS/Splits/ltsr20.pdf | http://www.altechcorp.com/GoogleAssets/LTSR/4305515(drawing).jpg |  |  |  | STD Pack 1 |  |  |  | ﻿Outer thread | M 75 x 1.5 | Clamping range Seal mm | 30 - 45 | Clamping range traction relief mm | 36 - 47.5 | Body Material | Nickel-plated brass | Seal Ring Material | Neoprene | Characteristic | PG/Metric thread
Liquid Tight Strain Reliefs - ﻿Cable Gland / Traction Relief - Polyamide | http://www.altechcorp.com/GoogleAssets/LTSR/5306007.jpg | No | Cable Gland / Traction Relief - Polyamide -PG | /Electronics & Electrical/Electronic Components & Devices/Automation Control Components | http://www.altechcorp.com/HTML/LTSR-A.html | 5306007 | http://www.altechcorp.com/PDFS/Splits/ltsr21.pdf | http://www.altechcorp.com/GoogleAssets/LTSR/ |  |  |  | STD Pack ﻿50 |  |  |  | ﻿Outer thread | PG 7 | Clamping range mm | 2.5-6.5 | Color | Dark Grey | Body Material | Polyamide 6 | Seal Ring Material | Neoprene | Characteristic | PG/Metric/NPT threads, Metric extended thread available | Technical Property 1 | Optimal strain relief through clamping range | Technical Property 2 | Seals against housing through sealing lip | Technical Property 3 | Trapezoidal threading with high torque guarentees, tight and permanent fit of the dome nut | Temperature Range | PA: -20 to 100°C (-4 to 212°F)
Liquid Tight Strain Reliefs - ﻿Cable Gland / Traction Relief - Polyamide | http://www.altechcorp.com/GoogleAssets/LTSR/5306107.jpg | No | Cable Gland / Traction Relief - Polyamide -PG | /Electronics & Electrical/Electronic Components & Devices/Automation Control Components | http://www.altechcorp.com/HTML/LTSR-A.html | 5306107 | http://www.altechcorp.com/PDFS/Splits/ltsr21.pdf | http://www.altechcorp.com/GoogleAssets/LTSR/ |  |  |  | STD Pack ﻿50 |  |  |  | ﻿Outer thread | PG 7 | Clamping range mm | 2.5-6.5 | Color | Black | Body Material | Polyamide 6 | Seal Ring Material | Neoprene | Characteristic | PG/Metric/NPT threads, Metric extended thread available | Technical Property 1 | Optimal strain relief through clamping range | Technical Property 2 | Seals against housing through sealing lip | Technical Property 3 | Trapezoidal threading with high torque guarentees, tight and permanent fit of the dome nut | Temperature Range | PA: -20 to 100°C (-4 to 212°F)
Liquid Tight Strain Reliefs - ﻿Cable Gland / Traction Relief - Polyamide | http://www.altechcorp.com/GoogleAssets/LTSR/5306009.jpg | No | Cable Gland / Traction Relief - Polyamide -PG | /Electronics & Electrical/Electronic Components & Devices/Automation Control Components | http://www.altechcorp.com/HTML/LTSR-A.html | 5306009 | http://www.altechcorp.com/PDFS/Splits/ltsr21.pdf | http://www.altechcorp.com/GoogleAssets/LTSR/ |  |  |  | STD Pack ﻿50 |  |  |  | ﻿Outer thread | PG 9 | Clamping range mm | 3 - 8 | Color | Dark Grey | Body Material | Polyamide 6 | Seal Ring Material | Neoprene | Characteristic | PG/Metric/NPT threads, Metric extended thread available | Technical Property 1 | Optimal strain relief through clamping range | Technical Property 2 | Seals against housing through sealing lip | Technical Property 3 | Trapezoidal threading with high torque guarentees, tight and permanent fit of the dome nut | Temperature Range | PA: -20 to 100°C (-4 to 212°F)
Liquid Tight Strain Reliefs - ﻿Cable Gland / Traction Relief - Polyamide | http://www.altechcorp.com/GoogleAssets/LTSR/5306109.jpg | No | Cable Gland / Traction Relief - Polyamide -PG | /Electronics & Electrical/Electronic Components & Devices/Automation Control Components | http://www.altechcorp.com/HTML/LTSR-A.html | 5306109 | http://www.altechcorp.com/PDFS/Splits/ltsr21.pdf | http://www.altechcorp.com/GoogleAssets/LTSR/ |  |  |  | STD Pack ﻿50 |  |  |  | ﻿Outer thread | PG 9 | Clamping range mm | 3 - 8 | Color | Black | Body Material | Polyamide 6 | Seal Ring Material | Neoprene | Characteristic | PG/Metric/NPT threads, Metric extended thread available | Technical Property 1 | Optimal strain relief through clamping range | Technical Property 2 | Seals against housing through sealing lip | Technical Property 3 | Trapezoidal threading with high torque guarentees, tight and permanent fit of the dome nut | Temperature Range | PA: -20 to 100°C (-4 to 212°F)
Liquid Tight Strain Reliefs - ﻿Cable Gland / Traction Relief - Polyamide | http://www.altechcorp.com/GoogleAssets/LTSR/5306011.jpg | No | Cable Gland / Traction Relief - Polyamide -PG | /Electronics & Electrical/Electronic Components & Devices/Automation Control Components | http://www.altechcorp.com/HTML/LTSR-A.html | 5306011 | http://www.altechcorp.com/PDFS/Splits/ltsr21.pdf | http://www.altechcorp.com/GoogleAssets/LTSR/ |  |  |  | STD Pack ﻿50 |  |  |  | ﻿Outer thread | PG 11 | Clamping range mm | 4 - 10 | Color | Dark Grey | Body Material | Polyamide 6 | Seal Ring Material | Neoprene | Characteristic | PG/Metric/NPT threads, Metric extended thread available | Technical Property 1 | Optimal strain relief through clamping range | Technical Property 2 | Seals against housing through sealing lip | Technical Property 3 | Trapezoidal threading with high torque guarentees, tight and permanent fit of the dome nut | Temperature Range | PA: -20 to 100°C (-4 to 212°F)
Liquid Tight Strain Reliefs - ﻿Cable Gland / Traction Relief - Polyamide | http://www.altechcorp.com/GoogleAssets/LTSR/5306111.jpg | No | Cable Gland / Traction Relief - Polyamide -PG | /Electronics & Electrical/Electronic Components & Devices/Automation Control Components | http://www.altechcorp.com/HTML/LTSR-A.html | 5306111 | http://www.altechcorp.com/PDFS/Splits/ltsr21.pdf | http://www.altechcorp.com/GoogleAssets/LTSR/ |  |  |  | STD Pack ﻿50 |  |  |  | ﻿Outer thread | PG 11 | Clamping range mm | 4 - 10 | Color | Black | Body Material | Polyamide 6 | Seal Ring Material | Neoprene | Characteristic | PG/Metric/NPT threads, Metric extended thread available | Technical Property 1 | Optimal strain relief through clamping range | Technical Property 2 | Seals against housing through sealing lip | Technical Property 3 | Trapezoidal threading with high torque guarentees, tight and permanent fit of the dome nut | Temperature Range | PA: -20 to 100°C (-4 to 212°F)
Liquid Tight Strain Reliefs - ﻿Cable Gland / Traction Relief - Polyamide | http://www.altechcorp.com/GoogleAssets/LTSR/5306012.jpg | No | Cable Gland / Traction Relief - Polyamide -PG | /Electronics & Electrical/Electronic Components & Devices/Automation Control Components | http://www.altechcorp.com/HTML/LTSR-A.html | 5306012 | http://www.altechcorp.com/PDFS/Splits/ltsr21.pdf | http://www.altechcorp.com/GoogleAssets/LTSR/ |  |  |  | STD Pack ﻿50 |  |  |  | ﻿Outer thread | PG 11 | Clamping range mm | 2 - 7 | Color | Dark Grey | Body Material | Polyamide 6 | Seal Ring Material | Neoprene | Characteristic | PG/Metric/NPT threads, Metric extended thread available | Technical Property 1 | Optimal strain relief through clamping range | Technical Property 2 | Seals against housing through sealing lip | Technical Property 3 | Trapezoidal threading with high torque guarentees, tight and permanent fit of the dome nut | Temperature Range | PA: -20 to 100°C (-4 to 212°F)
Liquid Tight Strain Reliefs - ﻿Cable Gland / Traction Relief - Polyamide | http://www.altechcorp.com/GoogleAssets/LTSR/5306112.jpg | No | Cable Gland / Traction Relief - Polyamide -PG | /Electronics & Electrical/Electronic Components & Devices/Automation Control Components | http://www.altechcorp.com/HTML/LTSR-A.html | 5306112 | http://www.altechcorp.com/PDFS/Splits/ltsr21.pdf | http://www.altechcorp.com/GoogleAssets/LTSR/ |  |  |  | STD Pack ﻿50 |  |  |  | ﻿Outer thread | PG 11 | Clamping range mm | 2 - 7 | Color | Black | Body Material | Polyamide 6 | Seal Ring Material | Neoprene | Characteristic | PG/Metric/NPT threads, Metric extended thread available | Technical Property 1 | Optimal strain relief through clamping range | Technical Property 2 | Seals against housing through sealing lip | Technical Property 3 | Trapezoidal threading with high torque guarentees, tight and permanent fit of the dome nut | Temperature Range | PA: -20 to 100°C (-4 to 212°F)
Liquid Tight Strain Reliefs - ﻿Cable Gland / Traction Relief - Polyamide | http://www.altechcorp.com/GoogleAssets/LTSR/5306013.jpg | No | Cable Gland / Traction Relief - Polyamide -PG | /Electronics & Electrical/Electronic Components & Devices/Automation Control Components | http://www.altechcorp.com/HTML/LTSR-A.html | 5306013 | http://www.altechcorp.com/PDFS/Splits/ltsr21.pdf | http://www.altechcorp.com/GoogleAssets/LTSR/ |  |  |  | STD Pack ﻿50 |  |  |  | ﻿Outer thread | PG 13.5 | Clamping range mm | 5.5 - 12 | Color | Dark Grey | Body Material | Polyamide 6 | Seal Ring Material | Neoprene | Characteristic | PG/Metric/NPT threads, Metric extended thread available | Technical Property 1 | Optimal strain relief through clamping range | Technical Property 2 | Seals against housing through sealing lip | Technical Property 3 | Trapezoidal threading with high torque guarentees, tight and permanent fit of the dome nut | Temperature Range | PA: -20 to 100°C (-4 to 212°F)
Liquid Tight Strain Reliefs - ﻿Cable Gland / Traction Relief - Polyamide | http://www.altechcorp.com/GoogleAssets/LTSR/5306113.jpg | No | Cable Gland / Traction Relief - Polyamide -PG | /Electronics & Electrical/Electronic Components & Devices/Automation Control Components | http://www.altechcorp.com/HTML/LTSR-A.html | 5306113 | http://www.altechcorp.com/PDFS/Splits/ltsr21.pdf | http://www.altechcorp.com/GoogleAssets/LTSR/ |  |  |  | STD Pack ﻿50 |  |  |  | ﻿Outer thread | PG 13.5 | Clamping range mm | 5.5 - 12 | Color | Black | Body Material | Polyamide 6 | Seal Ring Material | Neoprene | Characteristic | PG/Metric/NPT threads, Metric extended thread available | Technical Property 1 | Optimal strain relief through clamping range | Technical Property 2 | Seals against housing through sealing lip | Technical Property 3 | Trapezoidal threading with high torque guarentees, tight and permanent fit of the dome nut | Temperature Range | PA: -20 to 100°C (-4 to 212°F)
Liquid Tight Strain Reliefs - ﻿Cable Gland / Traction Relief - Polyamide | http://www.altechcorp.com/GoogleAssets/LTSR/PhotoTBD.jpg | No | Cable Gland / Traction Relief - Polyamide -PG | /Electronics & Electrical/Electronic Components & Devices/Automation Control Components | http://www.altechcorp.com/HTML/LTSR-A.html | 5306014 | http://www.altechcorp.com/PDFS/Splits/ltsr21.pdf | http://www.altechcorp.com/GoogleAssets/LTSR/ |  |  |  | STD Pack ﻿50 |  |  |  | ﻿Outer thread | PG 13.5 | Clamping range mm | 3 - 7 | Color | Dark Grey | Body Material | Polyamide 6 | Seal Ring Material | Neoprene | Characteristic | PG/Metric/NPT threads, Metric extended thread available | Technical Property 1 | Optimal strain relief through clamping range | Technical Property 2 | Seals against housing through sealing lip | Technical Property 3 | Trapezoidal threading with high torque guarentees, tight and permanent fit of the dome nut | Temperature Range | PA: -20 to 100°C (-4 to 212°F)
Liquid Tight Strain Reliefs - ﻿Cable Gland / Traction Relief - Polyamide | http://www.altechcorp.com/GoogleAssets/LTSR/5306114.jpg | No | Cable Gland / Traction Relief - Polyamide -PG | /Electronics & Electrical/Electronic Components & Devices/Automation Control Components | http://www.altechcorp.com/HTML/LTSR-A.html | 5306114 | http://www.altechcorp.com/PDFS/Splits/ltsr21.pdf | http://www.altechcorp.com/GoogleAssets/LTSR/ |  |  |  | STD Pack ﻿50 |  |  |  | ﻿Outer thread | PG 13.5 | Clamping range mm | 3 - 7 | Color | Black | Body Material | Polyamide 6 | Seal Ring Material | Neoprene | Characteristic | PG/Metric/NPT threads, Metric extended thread available | Technical Property 1 | Optimal strain relief through clamping range | Technical Property 2 | Seals against housing through sealing lip | Technical Property 3 | Trapezoidal threading with high torque guarentees, tight and permanent fit of the dome nut | Temperature Range | PA: -20 to 100°C (-4 to 212°F)
Liquid Tight Strain Reliefs - ﻿Cable Gland / Traction Relief - Polyamide | http://www.altechcorp.com/GoogleAssets/LTSR/5306016.jpg | No | Cable Gland / Traction Relief - Polyamide -PG | /Electronics & Electrical/Electronic Components & Devices/Automation Control Components | http://www.altechcorp.com/HTML/LTSR-A.html | 5306016 | http://www.altechcorp.com/PDFS/Splits/ltsr21.pdf | http://www.altechcorp.com/GoogleAssets/LTSR/ |  |  |  | STD Pack 25 |  |  |  | ﻿Outer thread | PG 16 | Clamping range mm | 8.5 - 14 | Color | Dark Grey | Body Material | Polyamide 6 | Seal Ring Material | Neoprene | Characteristic | PG/Metric/NPT threads, Metric extended thread available | Technical Property 1 | Optimal strain relief through clamping range | Technical Property 2 | Seals against housing through sealing lip | Technical Property 3 | Trapezoidal threading with high torque guarentees, tight and permanent fit of the dome nut | Temperature Range | PA: -20 to 100°C (-4 to 212°F)
Liquid Tight Strain Reliefs - ﻿Cable Gland / Traction Relief - Polyamide | http://www.altechcorp.com/GoogleAssets/LTSR/5306116.jpg | No | Cable Gland / Traction Relief - Polyamide -PG | /Electronics & Electrical/Electronic Components & Devices/Automation Control Components | http://www.altechcorp.com/HTML/LTSR-A.html | 5306116 | http://www.altechcorp.com/PDFS/Splits/ltsr21.pdf | http://www.altechcorp.com/GoogleAssets/LTSR/ |  |  |  | STD Pack 25 |  |  |  | ﻿Outer thread | PG 16 | Clamping range mm | 8.5 - 14 | Color | Black | Body Material | Polyamide 6 | Seal Ring Material | Neoprene | Characteristic | PG/Metric/NPT threads, Metric extended thread available | Technical Property 1 | Optimal strain relief through clamping range | Technical Property 2 | Seals against housing through sealing lip | Technical Property 3 | Trapezoidal threading with high torque guarentees, tight and permanent fit of the dome nut | Temperature Range | PA: -20 to 100°C (-4 to 212°F)
Liquid Tight Strain Reliefs - ﻿Cable Gland / Traction Relief - Polyamide | http://www.altechcorp.com/GoogleAssets/LTSR/5306017.jpg | No | Cable Gland / Traction Relief - Polyamide -PG | /Electronics & Electrical/Electronic Components & Devices/Automation Control Components | http://www.altechcorp.com/HTML/LTSR-A.html | 5306017 | http://www.altechcorp.com/PDFS/Splits/ltsr21.pdf | http://www.altechcorp.com/GoogleAssets/LTSR/ |  |  |  | STD Pack 25 |  |  |  | ﻿Outer thread | PG 16 | Clamping range mm | 5 - 11 | Color | Dark Grey | Body Material | Polyamide 6 | Seal Ring Material | Neoprene | Characteristic | PG/Metric/NPT threads, Metric extended thread available | Technical Property 1 | Optimal strain relief through clamping range | Technical Property 2 | Seals against housing through sealing lip | Technical Property 3 | Trapezoidal threading with high torque guarentees, tight and permanent fit of the dome nut | Temperature Range | PA: -20 to 100°C (-4 to 212°F)
Liquid Tight Strain Reliefs - ﻿Cable Gland / Traction Relief - Polyamide | http://www.altechcorp.com/GoogleAssets/LTSR/5306117.jpg | No | Cable Gland / Traction Relief - Polyamide -PG | /Electronics & Electrical/Electronic Components & Devices/Automation Control Components | http://www.altechcorp.com/HTML/LTSR-A.html | 5306117 | http://www.altechcorp.com/PDFS/Splits/ltsr21.pdf | http://www.altechcorp.com/GoogleAssets/LTSR/ |  |  |  | STD Pack 25 |  |  |  | ﻿Outer thread | PG 16 | Clamping range mm | 5 - 11 | Color | Black | Body Material | Polyamide 6 | Seal Ring Material | Neoprene | Characteristic | PG/Metric/NPT threads, Metric extended thread available | Technical Property 1 | Optimal strain relief through clamping range | Technical Property 2 | Seals against housing through sealing lip | Technical Property 3 | Trapezoidal threading with high torque guarentees, tight and permanent fit of the dome nut | Temperature Range | PA: -20 to 100°C (-4 to 212°F)
Liquid Tight Strain Reliefs - ﻿Cable Gland / Traction Relief - Polyamide | http://www.altechcorp.com/GoogleAssets/LTSR/5306030.jpg | No | Cable Gland / Traction Relief - Polyamide -Metric | /Electronics & Electrical/Electronic Components & Devices/Automation Control Components | http://www.altechcorp.com/HTML/LTSR-A.html | 5306030 | http://www.altechcorp.com/PDFS/Splits/ltsr21.pdf | http://www.altechcorp.com/GoogleAssets/LTSR/ |  |  |  | STD Pack ﻿50 |  |  |  | ﻿Outer thread | M 12 x 1.5 | Clamping range mm | 2.5-6.5 | Color | Dark Grey | Body Material | Polyamide 6 | Seal Ring Material | Neoprene | Characteristic | PG/Metric/NPT threads, Metric extended thread available | Technical Property 1 | Optimal strain relief through clamping range | Technical Property 2 | Seals against housing through sealing lip | Technical Property 3 | Trapezoidal threading with high torque guarentees, tight and permanent fit of the dome nut | Temperature Range | PA: -20 to 100°C (-4 to 212°F)
Liquid Tight Strain Reliefs - ﻿Cable Gland / Traction Relief - Polyamide | http://www.altechcorp.com/GoogleAssets/LTSR/5306130.jpg | No | Cable Gland / Traction Relief - Polyamide -Metric | /Electronics & Electrical/Electronic Components & Devices/Automation Control Components | http://www.altechcorp.com/HTML/LTSR-A.html | 5306130 | http://www.altechcorp.com/PDFS/Splits/ltsr21.pdf | http://www.altechcorp.com/GoogleAssets/LTSR/ |  |  |  | STD Pack ﻿50 |  |  |  | ﻿Outer thread | M 12 x 1.5 | Clamping range mm | 2.5-6.5 | Color | Black | Body Material | Polyamide 6 | Seal Ring Material | Neoprene | Characteristic | PG/Metric/NPT threads, Metric extended thread available | Technical Property 1 | Optimal strain relief through clamping range | Technical Property 2 | Seals against housing through sealing lip | Technical Property 3 | Trapezoidal threading with high torque guarentees, tight and permanent fit of the dome nut | Temperature Range | PA: -20 to 100°C (-4 to 212°F)
Liquid Tight Strain Reliefs - ﻿Cable Gland / Traction Relief - Polyamide | http://www.altechcorp.com/GoogleAssets/LTSR/5306031.jpg | No | Cable Gland / Traction Relief - Polyamide -Metric | /Electronics & Electrical/Electronic Components & Devices/Automation Control Components | http://www.altechcorp.com/HTML/LTSR-A.html | 5306031 | http://www.altechcorp.com/PDFS/Splits/ltsr21.pdf | http://www.altechcorp.com/GoogleAssets/LTSR/ |  |  |  | STD Pack ﻿50 |  |  |  | ﻿Outer thread | M 16 x 1.5 | Clamping range mm | 4 - 8 | Color | Dark Grey | Body Material | Polyamide 6 | Seal Ring Material | Neoprene | Characteristic | PG/Metric/NPT threads, Metric extended thread available | Technical Property 1 | Optimal strain relief through clamping range | Technical Property 2 | Seals against housing through sealing lip | Technical Property 3 | Trapezoidal threading with high torque guarentees, tight and permanent fit of the dome nut | Temperature Range | PA: -20 to 100°C (-4 to 212°F)
Liquid Tight Strain Reliefs - ﻿Cable Gland / Traction Relief - Polyamide | http://www.altechcorp.com/GoogleAssets/LTSR/5306131.jpg | No | Cable Gland / Traction Relief - Polyamide -Metric | /Electronics & Electrical/Electronic Components & Devices/Automation Control Components | http://www.altechcorp.com/HTML/LTSR-A.html | 5306131 | http://www.altechcorp.com/PDFS/Splits/ltsr21.pdf | http://www.altechcorp.com/GoogleAssets/LTSR/ |  |  |  | STD Pack ﻿50 |  |  |  | ﻿Outer thread | M 16 x 1.5 | Clamping range mm | 4 - 8 | Color | Black | Body Material | Polyamide 6 | Seal Ring Material | Neoprene | Characteristic | PG/Metric/NPT threads, Metric extended thread available | Technical Property 1 | Optimal strain relief through clamping range | Technical Property 2 | Seals against housing through sealing lip | Technical Property 3 | Trapezoidal threading with high torque guarentees, tight and permanent fit of the dome nut | Temperature Range | PA: -20 to 100°C (-4 to 212°F)
Liquid Tight Strain Reliefs - ﻿Cable Gland / Traction Relief - Polyamide | http://www.altechcorp.com/GoogleAssets/LTSR/5306032.jpg | No | Cable Gland / Traction Relief - Polyamide -Metric | /Electronics & Electrical/Electronic Components & Devices/Automation Control Components | http://www.altechcorp.com/HTML/LTSR-A.html | 5306032 | http://www.altechcorp.com/PDFS/Splits/ltsr21.pdf | http://www.altechcorp.com/GoogleAssets/LTSR/ |  |  |  | STD Pack ﻿50 |  |  |  | ﻿Outer thread | M 20 x 1.5 | Clamping range mm | 3 - 7 | Color | Dark Grey | Body Material | Polyamide 6 | Seal Ring Material | Neoprene | Characteristic | PG/Metric/NPT threads, Metric extended thread available | Technical Property 1 | Optimal strain relief through clamping range | Technical Property 2 | Seals against housing through sealing lip | Technical Property 3 | Trapezoidal threading with high torque guarentees, tight and permanent fit of the dome nut | Temperature Range | PA: -20 to 100°C (-4 to 212°F)
Liquid Tight Strain Reliefs - ﻿Cable Gland / Traction Relief - Polyamide | http://www.altechcorp.com/GoogleAssets/LTSR/5306132.jpg | No | Cable Gland / Traction Relief - Polyamide -Metric | /Electronics & Electrical/Electronic Components & Devices/Automation Control Components | http://www.altechcorp.com/HTML/LTSR-A.html | 5306132 | http://www.altechcorp.com/PDFS/Splits/ltsr21.pdf | http://www.altechcorp.com/GoogleAssets/LTSR/ |  |  |  | STD Pack ﻿50 |  |  |  | ﻿Outer thread | M 20 x 1.5 | Clamping range mm | 3 - 7 | Color | Black | Body Material | Polyamide 6 | Seal Ring Material | Neoprene | Characteristic | PG/Metric/NPT threads, Metric extended thread available | Technical Property 1 | Optimal strain relief through clamping range | Technical Property 2 | Seals against housing through sealing lip | Technical Property 3 | Trapezoidal threading with high torque guarentees, tight and permanent fit of the dome nut | Temperature Range | PA: -20 to 100°C (-4 to 212°F)
Liquid Tight Strain Reliefs - ﻿Cable Gland / Traction Relief - Polyamide | http://www.altechcorp.com/GoogleAssets/LTSR/5306033.jpg | No | Cable Gland / Traction Relief - Polyamide -Metric | /Electronics & Electrical/Electronic Components & Devices/Automation Control Components | http://www.altechcorp.com/HTML/LTSR-A.html | 5306033 | http://www.altechcorp.com/PDFS/Splits/ltsr21.pdf | http://www.altechcorp.com/GoogleAssets/LTSR/ |  |  |  | STD Pack ﻿50 |  |  |  | ﻿Outer thread | M 20 x 1.5 | Clamping range mm | 5.5 - 12 | Color | Dark Grey | Body Material | Polyamide 6 | Seal Ring Material | Neoprene | Characteristic | PG/Metric/NPT threads, Metric extended thread available | Technical Property 1 | Optimal strain relief through clamping range | Technical Property 2 | Seals against housing through sealing lip | Technical Property 3 | Trapezoidal threading with high torque guarentees, tight and permanent fit of the dome nut | Temperature Range | PA: -20 to 100°C (-4 to 212°F)
Liquid Tight Strain Reliefs - ﻿Cable Gland / Traction Relief - Polyamide | http://www.altechcorp.com/GoogleAssets/LTSR/5306133.jpg | No | Cable Gland / Traction Relief - Polyamide -Metric | /Electronics & Electrical/Electronic Components & Devices/Automation Control Components | http://www.altechcorp.com/HTML/LTSR-A.html | 5306133 | http://www.altechcorp.com/PDFS/Splits/ltsr21.pdf | http://www.altechcorp.com/GoogleAssets/LTSR/ |  |  |  | STD Pack ﻿50 |  |  |  | ﻿Outer thread | M 20 x 1.5 | Clamping range mm | 5.5 - 12 | Color | Black | Body Material | Polyamide 6 | Seal Ring Material | Neoprene | Characteristic | PG/Metric/NPT threads, Metric extended thread available | Technical Property 1 | Optimal strain relief through clamping range | Technical Property 2 | Seals against housing through sealing lip | Technical Property 3 | Trapezoidal threading with high torque guarentees, tight and permanent fit of the dome nut | Temperature Range | PA: -20 to 100°C (-4 to 212°F)
Liquid Tight Strain Reliefs - ﻿Cable Gland / Traction Relief - Polyamide | http://www.altechcorp.com/GoogleAssets/LTSR/5306050.jpg | No | Cable Gland / Traction Relief - Polyamide -NPT | /Electronics & Electrical/Electronic Components & Devices/Automation Control Components | http://www.altechcorp.com/HTML/LTSR-A.html | 5306050 | http://www.altechcorp.com/PDFS/Splits/ltsr21.pdf | http://www.altechcorp.com/GoogleAssets/LTSR/ |  |  |  | STD Pack ﻿50 |  |  |  | ﻿Outer thread | NPT 3/8" | Clamping range mm | 3 - 8 | Color | Dark Grey | Body Material | Polyamide 6 | Seal Ring Material | Neoprene | Characteristic | PG/Metric/NPT threads, Metric extended thread available | Technical Property 1 | Optimal strain relief through clamping range | Technical Property 2 | Seals against housing through sealing lip | Technical Property 3 | Trapezoidal threading with high torque guarentees, tight and permanent fit of the dome nut | Temperature Range | PA: -20 to 100°C (-4 to 212°F)
Liquid Tight Strain Reliefs - ﻿Cable Gland / Traction Relief - Polyamide | http://www.altechcorp.com/GoogleAssets/LTSR/5306150.jpg | No | Cable Gland / Traction Relief - Polyamide -NPT | /Electronics & Electrical/Electronic Components & Devices/Automation Control Components | http://www.altechcorp.com/HTML/LTSR-A.html | 5306150 | http://www.altechcorp.com/PDFS/Splits/ltsr21.pdf | http://www.altechcorp.com/GoogleAssets/LTSR/ |  |  |  | STD Pack ﻿50 |  |  |  | ﻿Outer thread | NPT 3/8" | Clamping range mm | 3 - 8 | Color | Black | Body Material | Polyamide 6 | Seal Ring Material | Neoprene | Characteristic | PG/Metric/NPT threads, Metric extended thread available | Technical Property 1 | Optimal strain relief through clamping range | Technical Property 2 | Seals against housing through sealing lip | Technical Property 3 | Trapezoidal threading with high torque guarentees, tight and permanent fit of the dome nut | Temperature Range | PA: -20 to 100°C (-4 to 212°F)
Liquid Tight Strain Reliefs - ﻿Cable Gland / Traction Relief - Polyamide | http://www.altechcorp.com/GoogleAssets/LTSR/5306051.jpg | No | Cable Gland / Traction Relief - Polyamide -NPT | /Electronics & Electrical/Electronic Components & Devices/Automation Control Components | http://www.altechcorp.com/HTML/LTSR-A.html | 5306051 | http://www.altechcorp.com/PDFS/Splits/ltsr21.pdf | http://www.altechcorp.com/GoogleAssets/LTSR/ |  |  |  | STD Pack ﻿50 |  |  |  | ﻿Outer thread | NPT 1/2" | Clamping range mm | 3 - 7 | Color | Dark Grey | Body Material | Polyamide 6 | Seal Ring Material | Neoprene | Characteristic | PG/Metric/NPT threads, Metric extended thread available | Technical Property 1 | Optimal strain relief through clamping range | Technical Property 2 | Seals against housing through sealing lip | Technical Property 3 | Trapezoidal threading with high torque guarentees, tight and permanent fit of the dome nut | Temperature Range | PA: -20 to 100°C (-4 to 212°F)
Liquid Tight Strain Reliefs - ﻿Cable Gland / Traction Relief - Polyamide | http://www.altechcorp.com/GoogleAssets/LTSR/5306151.jpg | No | Cable Gland / Traction Relief - Polyamide -NPT | /Electronics & Electrical/Electronic Components & Devices/Automation Control Components | http://www.altechcorp.com/HTML/LTSR-A.html | 5306151 | http://www.altechcorp.com/PDFS/Splits/ltsr21.pdf | http://www.altechcorp.com/GoogleAssets/LTSR/ |  |  |  | STD Pack ﻿50 |  |  |  | ﻿Outer thread | NPT 1/2" | Clamping range mm | 3 - 7 | Color | Black | Body Material | Polyamide 6 | Seal Ring Material | Neoprene | Characteristic | PG/Metric/NPT threads, Metric extended thread available | Technical Property 1 | Optimal strain relief through clamping range | Technical Property 2 | Seals against housing through sealing lip | Technical Property 3 | Trapezoidal threading with high torque guarentees, tight and permanent fit of the dome nut | Temperature Range | PA: -20 to 100°C (-4 to 212°F)
Liquid Tight Strain Reliefs - ﻿Cable Gland / Traction Relief - Polyamide | http://www.altechcorp.com/GoogleAssets/LTSR/5306052.jpg | No | Cable Gland / Traction Relief - Polyamide -NPT | /Electronics & Electrical/Electronic Components & Devices/Automation Control Components | http://www.altechcorp.com/HTML/LTSR-A.html | 5306052 | http://www.altechcorp.com/PDFS/Splits/ltsr21.pdf | http://www.altechcorp.com/GoogleAssets/LTSR/ |  |  |  | STD Pack ﻿50 |  |  |  | ﻿Outer thread | NPT 1/2" | Clamping range mm | 5.5 - 12 | Color | Dark Grey | Body Material | Polyamide 6 | Seal Ring Material | Neoprene | Characteristic | PG/Metric/NPT threads, Metric extended thread available | Technical Property 1 | Optimal strain relief through clamping range | Technical Property 2 | Seals against housing through sealing lip | Technical Property 3 | Trapezoidal threading with high torque guarentees, tight and permanent fit of the dome nut | Temperature Range | PA: -20 to 100°C (-4 to 212°F)
Liquid Tight Strain Reliefs - ﻿Cable Gland / Traction Relief - Polyamide | http://www.altechcorp.com/GoogleAssets/LTSR/5306152.jpg | No | Cable Gland / Traction Relief - Polyamide -NPT | /Electronics & Electrical/Electronic Components & Devices/Automation Control Components | http://www.altechcorp.com/HTML/LTSR-A.html | 5306152 | http://www.altechcorp.com/PDFS/Splits/ltsr21.pdf | http://www.altechcorp.com/GoogleAssets/LTSR/ |  |  |  | STD Pack ﻿50 |  |  |  | ﻿Outer thread | NPT 1/2" | Clamping range mm | 5.5 - 12 | Color | Black | Body Material | Polyamide 6 | Seal Ring Material | Neoprene | Characteristic | PG/Metric/NPT threads, Metric extended thread available | Technical Property 1 | Optimal strain relief through clamping range | Technical Property 2 | Seals against housing through sealing lip | Technical Property 3 | Trapezoidal threading with high torque guarentees, tight and permanent fit of the dome nut | Temperature Range | PA: -20 to 100°C (-4 to 212°F)
Liquid Tight Strain Reliefs - ﻿Cable Gland / Once According to DIN 46320 - Polystyrene | http://www.altechcorp.com/GoogleAssets/LTSR/5202078.jpg | No | once according to DIN 46320, Cable Gland / Once According to DIN 46320 - Polystyrene -PG | /Electronics & Electrical/Electronic Components & Devices/Automation Control Components | http://www.altechcorp.com/HTML/LTSR-A.html | 5202078 | http://www.altechcorp.com/PDFS/Splits/ltsr22.pdf | http://www.altechcorp.com/GoogleAssets/LTSR/5202078(drawing).jpg |  |  |  | STD Pack ﻿50 |  |  |  | ﻿Outer thread | PG 7 | Clamping range mm | 3.5 - 6 | Color | Light Gray | Body Material | Polystyrene | Seal Ring Material | Neoprene | Characteristic 1 | Hexagon base | Characteristic 2 | PG Thread |  |  |  |  | Temperature Range | PS: -20 to 70°C (-4 to 158°F)
Liquid Tight Strain Reliefs - ﻿Cable Gland / Once According to DIN 46320 - Polystyrene | http://www.altechcorp.com/GoogleAssets/LTSR/5202094.jpg | No | once according to DIN 46320, Cable Gland / Once According to DIN 46320 - Polystyrene -PG | /Electronics & Electrical/Electronic Components & Devices/Automation Control Components | http://www.altechcorp.com/HTML/LTSR-A.html | 5202094 | http://www.altechcorp.com/PDFS/Splits/ltsr22.pdf | http://www.altechcorp.com/GoogleAssets/LTSR/5202094(drawing).jpg |  |  |  | STD Pack ﻿50 |  |  |  | ﻿Outer thread | PG 9 | Clamping range mm | 4.5 - 7 | Color | Light Gray | Body Material | Polystyrene | Seal Ring Material | Neoprene | Characteristic 1 | Hexagon base | Characteristic 2 | PG Thread |  |  |  |  | Temperature Range | PS: -20 to 70°C (-4 to 158°F)
Liquid Tight Strain Reliefs - ﻿Cable Gland / Once According to DIN 46320 - Polystyrene | http://www.altechcorp.com/GoogleAssets/LTSR/5202116.jpg | No | once according to DIN 46320, Cable Gland / Once According to DIN 46320 - Polystyrene -PG | /Electronics & Electrical/Electronic Components & Devices/Automation Control Components | http://www.altechcorp.com/HTML/LTSR-A.html | 5202116 | http://www.altechcorp.com/PDFS/Splits/ltsr22.pdf | http://www.altechcorp.com/GoogleAssets/LTSR/5202116(drawing).jpg |  |  |  | STD Pack ﻿50 |  |  |  | ﻿Outer thread | PG 11 | Clamping range mm | 6 - 9 | Color | Light Gray | Body Material | Polystyrene | Seal Ring Material | Neoprene | Characteristic 1 | Hexagon base | Characteristic 2 | PG Thread |  |  |  |  | Temperature Range | PS: -20 to 70°C (-4 to 158°F)
Liquid Tight Strain Reliefs - ﻿Cable Gland / Once According to DIN 46320 - Polystyrene | http://www.altechcorp.com/GoogleAssets/LTSR/5202132.jpg | No | once according to DIN 46320, Cable Gland / Once According to DIN 46320 - Polystyrene -PG | /Electronics & Electrical/Electronic Components & Devices/Automation Control Components | http://www.altechcorp.com/HTML/LTSR-A.html | 5202132 | http://www.altechcorp.com/PDFS/Splits/ltsr22.pdf | http://www.altechcorp.com/GoogleAssets/LTSR/5202132(drawing).jpg |  |  |  | STD Pack ﻿50 |  |  |  | ﻿Outer thread | PG 13.5 | Clamping range mm | 9 - 12 | Color | Light Gray | Body Material | Polystyrene | Seal Ring Material | Neoprene | Characteristic 1 | Hexagon base | Characteristic 2 | PG Thread |  |  |  |  | Temperature Range | PS: -20 to 70°C (-4 to 158°F)
Liquid Tight Strain Reliefs - ﻿Cable Gland / Once According to DIN 46320 - Polystyrene | http://www.altechcorp.com/GoogleAssets/LTSR/5202167.jpg | No | once according to DIN 46320, Cable Gland / Once According to DIN 46320 - Polystyrene -PG | /Electronics & Electrical/Electronic Components & Devices/Automation Control Components | http://www.altechcorp.com/HTML/LTSR-A.html | 5202167 | http://www.altechcorp.com/PDFS/Splits/ltsr22.pdf | http://www.altechcorp.com/GoogleAssets/LTSR/5202167(drawing).jpg |  |  |  | STD Pack ﻿50 |  |  |  | ﻿Outer thread | PG 16 | Clamping range mm | 11 - 14 | Color | Light Gray | Body Material | Polystyrene | Seal Ring Material | Neoprene | Characteristic 1 | Hexagon base | Characteristic 2 | PG Thread |  |  |  |  | Temperature Range | PS: -20 to 70°C (-4 to 158°F)
Liquid Tight Strain Reliefs - ﻿Cable Gland / Once According to DIN 46320 - Polystyrene | http://www.altechcorp.com/GoogleAssets/LTSR/5202213.jpg | No | once according to DIN 46320, Cable Gland / Once According to DIN 46320 - Polystyrene -PG | /Electronics & Electrical/Electronic Components & Devices/Automation Control Components | http://www.altechcorp.com/HTML/LTSR-A.html | 5202213 | http://www.altechcorp.com/PDFS/Splits/ltsr22.pdf | http://www.altechcorp.com/GoogleAssets/LTSR/5202213(drawing).jpg |  |  |  | STD Pack 25 |  |  |  | ﻿Outer thread | PG 21 | Clamping range mm | 14 -18 | Color | Light Gray | Body Material | Polystyrene | Seal Ring Material | Neoprene | Characteristic 1 | Hexagon base | Characteristic 2 | PG Thread |  |  |  |  | Temperature Range | PS: -20 to 70°C (-4 to 158°F)
Liquid Tight Strain Reliefs - ﻿Cable Gland / Once According to DIN 46320 - Polystyrene | http://www.altechcorp.com/GoogleAssets/LTSR/5202299.jpg | No | once according to DIN 46320, Cable Gland / Once According to DIN 46320 - Polystyrene -PG | /Electronics & Electrical/Electronic Components & Devices/Automation Control Components | http://www.altechcorp.com/HTML/LTSR-A.html | 5202299 | http://www.altechcorp.com/PDFS/Splits/ltsr22.pdf | http://www.altechcorp.com/GoogleAssets/LTSR/5202299(drawing).jpg |  |  |  | STD Pack 10 |  |  |  | ﻿Outer thread | PG 29 | Clamping range mm | 18 -25 | Color | Light Gray | Body Material | Polystyrene | Seal Ring Material | Neoprene | Characteristic 1 | Hexagon base | Characteristic 2 | PG Thread |  |  |  |  | Temperature Range | PS: -20 to 70°C (-4 to 158°F)
Liquid Tight Strain Reliefs - ﻿Cable Gland / Once According to DIN 46320 - Polystyrene | http://www.altechcorp.com/GoogleAssets/LTSR/5202361.jpg | No | once according to DIN 46320, Cable Gland / Once According to DIN 46320 - Polystyrene -PG | /Electronics & Electrical/Electronic Components & Devices/Automation Control Components | http://www.altechcorp.com/HTML/LTSR-A.html | 5202361 | http://www.altechcorp.com/PDFS/Splits/ltsr22.pdf | http://www.altechcorp.com/GoogleAssets/LTSR/5202361(drawing).jpg |  |  |  | STD Pack 10 |  |  |  | ﻿Outer thread | PG 36 | Clamping range mm | 25 - 32 | Color | Light Gray | Body Material | Polystyrene | Seal Ring Material | Neoprene | Characteristic 1 | Hexagon base | Characteristic 2 | PG Thread |  |  |  |  | Temperature Range | PS: -20 to 70°C (-4 to 158°F)
Liquid Tight Strain Reliefs - ﻿Cable Gland / Once According to DIN 46320 - Polystyrene | http://www.altechcorp.com/GoogleAssets/LTSR/5202434.jpg | No | once according to DIN 46320, Cable Gland / Once According to DIN 46320 - Polystyrene -PG | /Electronics & Electrical/Electronic Components & Devices/Automation Control Components | http://www.altechcorp.com/HTML/LTSR-A.html | 5202434 | http://www.altechcorp.com/PDFS/Splits/ltsr22.pdf | http://www.altechcorp.com/GoogleAssets/LTSR/5202434(drawing).jpg |  |  |  | STD Pack 10 |  |  |  | ﻿Outer thread | PG 42 | Clamping range mm | 30 - 38 | Color | Light Gray | Body Material | Polystyrene | Seal Ring Material | Neoprene | Characteristic 1 | Hexagon base | Characteristic 2 | PG Thread |  |  |  |  | Temperature Range | PS: -20 to 70°C (-4 to 158°F)
Liquid Tight Strain Reliefs - ﻿Cable Gland / Once According to DIN 46320 - Polystyrene | http://www.altechcorp.com/GoogleAssets/LTSR/5202485.jpg | No | once according to DIN 46320, Cable Gland / Once According to DIN 46320 - Polystyrene -PG | /Electronics & Electrical/Electronic Components & Devices/Automation Control Components | http://www.altechcorp.com/HTML/LTSR-A.html | 5202485 | http://www.altechcorp.com/PDFS/Splits/ltsr22.pdf | http://www.altechcorp.com/GoogleAssets/LTSR/5202485(drawing).jpg |  |  |  | STD Pack 10 |  |  |  | ﻿Outer thread | PG 48 | Clamping range mm | 36 - 44 | Color | Light Gray | Body Material | Polystyrene | Seal Ring Material | Neoprene | Characteristic 1 | Hexagon base | Characteristic 2 | PG Thread |  |  |  |  | Temperature Range | PS: -20 to 70°C (-4 to 158°F)
Liquid Tight Strain Reliefs - ﻿Locknuts / Polyamide | http://www.altechcorp.com/GoogleAssets/LTSR/7211881.jpg | No | Polyamide, Locknuts / PG (once according to DIN 46320) | /Electronics & Electrical/Electronic Components & Devices/Automation Control Components | http://www.altechcorp.com/HTML/LTSR-A.html | 7211881 | http://www.altechcorp.com/PDFS/Splits/ltsr23.pdf | http://www.altechcorp.com/GoogleAssets/LTSR/7211881(drawing).jpg |  |  |  | STD Pack ﻿50 |  |  |  | Thread | PG 7 | Thickness (E) mm | 5 | SW mm | 19 | Color | Light grey | Material 1 | Polyamide 6 | Material 2 | 25 % Glass fiber Reinforced | Characteristic | PG /metric and NPT thread |  |  |  |  | Temperature Range | PA: -30 to -120°C (-22 to 248°F)
Liquid Tight Strain Reliefs - ﻿Locknuts / Polyamide | http://www.altechcorp.com/GoogleAssets/LTSR/7211851.jpg | No | Polyamide, Locknuts / PG (once according to DIN 46320) | /Electronics & Electrical/Electronic Components & Devices/Automation Control Components | http://www.altechcorp.com/HTML/LTSR-A.html | 7211851 | http://www.altechcorp.com/PDFS/Splits/ltsr23.pdf | http://www.altechcorp.com/GoogleAssets/LTSR/7211851(drawing).jpg |  |  |  | STD Pack ﻿50 |  |  |  | Thread | PG 7 | Thickness (E) mm | 5 | SW mm | 19 | Color | Black | Material 1 | Polyamide 6 | Material 2 | 25 % Glass fiber Reinforced | Characteristic | PG /metric and NPT thread |  |  |  |  | Temperature Range | PA: -30 to -120°C (-22 to 248°F)
Liquid Tight Strain Reliefs - ﻿Locknuts / Polyamide | http://www.altechcorp.com/GoogleAssets/LTSR/7211882.jpg | No | Polyamide, Locknuts / PG (once according to DIN 46320) | /Electronics & Electrical/Electronic Components & Devices/Automation Control Components | http://www.altechcorp.com/HTML/LTSR-A.html | 7211882 | http://www.altechcorp.com/PDFS/Splits/ltsr23.pdf | http://www.altechcorp.com/GoogleAssets/LTSR/7211882(drawing).jpg |  |  |  | STD Pack ﻿50 |  |  |  | Thread | PG 9 | Thickness (E) mm | 5 | SW mm | 22 | Color | Light grey | Material 1 | Polyamide 6 | Material 2 | 25 % Glass fiber Reinforced | Characteristic | PG /metric and NPT thread |  |  |  |  | Temperature Range | PA: -30 to -120°C (-22 to 248°F)
Liquid Tight Strain Reliefs - ﻿Locknuts / Polyamide | http://www.altechcorp.com/GoogleAssets/LTSR/7211852.jpg | No | Polyamide, Locknuts / PG (once according to DIN 46320) | /Electronics & Electrical/Electronic Components & Devices/Automation Control Components | http://www.altechcorp.com/HTML/LTSR-A.html | 7211852 | http://www.altechcorp.com/PDFS/Splits/ltsr23.pdf | http://www.altechcorp.com/GoogleAssets/LTSR/7211852(drawing).jpg |  |  |  | STD Pack ﻿50 |  |  |  | Thread | PG 9 | Thickness (E) mm | 5 | SW mm | 22 | Color | Black | Material 1 | Polyamide 6 | Material 2 | 25 % Glass fiber Reinforced | Characteristic | PG /metric and NPT thread |  |  |  |  | Temperature Range | PA: -30 to -120°C (-22 to 248°F)
Liquid Tight Strain Reliefs - ﻿Locknuts / Polyamide | http://www.altechcorp.com/GoogleAssets/LTSR/7211883.jpg | No | Polyamide, Locknuts / PG (once according to DIN 46320) | /Electronics & Electrical/Electronic Components & Devices/Automation Control Components | http://www.altechcorp.com/HTML/LTSR-A.html | 7211883 | http://www.altechcorp.com/PDFS/Splits/ltsr23.pdf | http://www.altechcorp.com/GoogleAssets/LTSR/7211883(drawing).jpg |  |  |  | STD Pack ﻿50 |  |  |  | Thread | PG 11 | Thickness (E) mm | 5 | SW mm | 24 | Color | Light grey | Material 1 | Polyamide 6 | Material 2 | 25 % Glass fiber Reinforced | Characteristic | PG /metric and NPT thread |  |  |  |  | Temperature Range | PA: -30 to -120°C (-22 to 248°F)
Liquid Tight Strain Reliefs - ﻿Locknuts / Polyamide | http://www.altechcorp.com/GoogleAssets/LTSR/7211853.jpg | No | Polyamide, Locknuts / PG (once according to DIN 46320) | /Electronics & Electrical/Electronic Components & Devices/Automation Control Components | http://www.altechcorp.com/HTML/LTSR-A.html | 7211853 | http://www.altechcorp.com/PDFS/Splits/ltsr23.pdf | http://www.altechcorp.com/GoogleAssets/LTSR/7211853(drawing).jpg |  |  |  | STD Pack ﻿50 |  |  |  | Thread | PG 11 | Thickness (E) mm | 5 | SW mm | 24 | Color | Black | Material 1 | Polyamide 6 | Material 2 | 25 % Glass fiber Reinforced | Characteristic | PG /metric and NPT thread |  |  |  |  | Temperature Range | PA: -30 to -120°C (-22 to 248°F)
Liquid Tight Strain Reliefs - ﻿Locknuts / Polyamide | http://www.altechcorp.com/GoogleAssets/LTSR/7211884.jpg | No | Polyamide, Locknuts / PG (once according to DIN 46320) | /Electronics & Electrical/Electronic Components & Devices/Automation Control Components | http://www.altechcorp.com/HTML/LTSR-A.html | 7211884 | http://www.altechcorp.com/PDFS/Splits/ltsr23.pdf | http://www.altechcorp.com/GoogleAssets/LTSR/7211884(drawing).jpg |  |  |  | STD Pack ﻿50 |  |  |  | Thread | PG 13.5 | Thickness (E) mm | 6 | SW mm | 27 | Color | Light grey | Material 1 | Polyamide 6 | Material 2 | 25 % Glass fiber Reinforced | Characteristic | PG /metric and NPT thread |  |  |  |  | Temperature Range | PA: -30 to -120°C (-22 to 248°F)
Liquid Tight Strain Reliefs - ﻿Locknuts / Polyamide | http://www.altechcorp.com/GoogleAssets/LTSR/7211854.jpg | No | Polyamide, Locknuts / PG (once according to DIN 46320) | /Electronics & Electrical/Electronic Components & Devices/Automation Control Components | http://www.altechcorp.com/HTML/LTSR-A.html | 7211854 | http://www.altechcorp.com/PDFS/Splits/ltsr23.pdf | http://www.altechcorp.com/GoogleAssets/LTSR/7211854(drawing).jpg |  |  |  | STD Pack ﻿50 |  |  |  | Thread | PG 13.5 | Thickness (E) mm | 6 | SW mm | 27 | Color | Black | Material 1 | Polyamide 6 | Material 2 | 25 % Glass fiber Reinforced | Characteristic | PG /metric and NPT thread |  |  |  |  | Temperature Range | PA: -30 to -120°C (-22 to 248°F)
Liquid Tight Strain Reliefs - ﻿Locknuts / Polyamide | http://www.altechcorp.com/GoogleAssets/LTSR/7211885.jpg | No | Polyamide, Locknuts / PG (once according to DIN 46320) | /Electronics & Electrical/Electronic Components & Devices/Automation Control Components | http://www.altechcorp.com/HTML/LTSR-A.html | 7211885 | http://www.altechcorp.com/PDFS/Splits/ltsr23.pdf | http://www.altechcorp.com/GoogleAssets/LTSR/7211885(drawing).jpg |  |  |  | STD Pack ﻿50 |  |  |  | Thread | PG 16 | Thickness (E) mm | 6 | SW mm | 30 | Color | Light grey | Material 1 | Polyamide 6 | Material 2 | 25 % Glass fiber Reinforced | Characteristic | PG /metric and NPT thread |  |  |  |  | Temperature Range | PA: -30 to -120°C (-22 to 248°F)
Liquid Tight Strain Reliefs - ﻿Locknuts / Polyamide | http://www.altechcorp.com/GoogleAssets/LTSR/7211855.jpg | No | Polyamide, Locknuts / PG (once according to DIN 46320) | /Electronics & Electrical/Electronic Components & Devices/Automation Control Components | http://www.altechcorp.com/HTML/LTSR-A.html | 7211855 | http://www.altechcorp.com/PDFS/Splits/ltsr23.pdf | http://www.altechcorp.com/GoogleAssets/LTSR/7211855(drawing).jpg |  |  |  | STD Pack ﻿50 |  |  |  | Thread | PG 16 | Thickness (E) mm | 6 | SW mm | 30 | Color | Black | Material 1 | Polyamide 6 | Material 2 | 25 % Glass fiber Reinforced | Characteristic | PG /metric and NPT thread |  |  |  |  | Temperature Range | PA: -30 to -120°C (-22 to 248°F)
Liquid Tight Strain Reliefs - ﻿Locknuts / Polyamide | http://www.altechcorp.com/GoogleAssets/LTSR/7211886.jpg | No | Polyamide, Locknuts / PG (once according to DIN 46320) | /Electronics & Electrical/Electronic Components & Devices/Automation Control Components | http://www.altechcorp.com/HTML/LTSR-A.html | 7211886 | http://www.altechcorp.com/PDFS/Splits/ltsr23.pdf | http://www.altechcorp.com/GoogleAssets/LTSR/7211886(drawing).jpg |  |  |  | STD Pack 20 |  |  |  | Thread | PG 21 | Thickness (E) mm | 6.5 | SW mm | 36 | Color | Light grey | Material 1 | Polyamide 6 | Material 2 | 25 % Glass fiber Reinforced | Characteristic | PG /metric and NPT thread |  |  |  |  | Temperature Range | PA: -30 to -120°C (-22 to 248°F)
Liquid Tight Strain Reliefs - ﻿Locknuts / Polyamide | http://www.altechcorp.com/GoogleAssets/LTSR/7211856.jpg | No | Polyamide, Locknuts / PG (once according to DIN 46320) | /Electronics & Electrical/Electronic Components & Devices/Automation Control Components | http://www.altechcorp.com/HTML/LTSR-A.html | 7211856 | http://www.altechcorp.com/PDFS/Splits/ltsr23.pdf | http://www.altechcorp.com/GoogleAssets/LTSR/7211856(drawing).jpg |  |  |  | STD Pack 20 |  |  |  | Thread | PG 21 | Thickness (E) mm | 6.5 | SW mm | 36 | Color | Black | Material 1 | Polyamide 6 | Material 2 | 25 % Glass fiber Reinforced | Characteristic | PG /metric and NPT thread |  |  |  |  | Temperature Range | PA: -30 to -120°C (-22 to 248°F)
Liquid Tight Strain Reliefs - ﻿Locknuts / Polyamide | http://www.altechcorp.com/GoogleAssets/LTSR/7211887.jpg | No | Polyamide, Locknuts / PG (once according to DIN 46320) | /Electronics & Electrical/Electronic Components & Devices/Automation Control Components | http://www.altechcorp.com/HTML/LTSR-A.html | 7211887 | http://www.altechcorp.com/PDFS/Splits/ltsr23.pdf | http://www.altechcorp.com/GoogleAssets/LTSR/7211887(drawing).jpg |  |  |  | STD Pack 20 |  |  |  | Thread | PG 29 | Thickness (E) mm | 7.5 | SW mm | 46 | Color | Light grey | Material 1 | Polyamide 6 | Material 2 | 25 % Glass fiber Reinforced | Characteristic | PG /metric and NPT thread |  |  |  |  | Temperature Range | PA: -30 to -120°C (-22 to 248°F)
Liquid Tight Strain Reliefs - ﻿Locknuts / Polyamide | http://www.altechcorp.com/GoogleAssets/LTSR/7211857.jpg | No | Polyamide, Locknuts / PG (once according to DIN 46320) | /Electronics & Electrical/Electronic Components & Devices/Automation Control Components | http://www.altechcorp.com/HTML/LTSR-A.html | 7211857 | http://www.altechcorp.com/PDFS/Splits/ltsr23.pdf | http://www.altechcorp.com/GoogleAssets/LTSR/7211857(drawing).jpg |  |  |  | STD Pack 20 |  |  |  | Thread | PG 29 | Thickness (E) mm | 7.5 | SW mm | 46 | Color | Black | Material 1 | Polyamide 6 | Material 2 | 25 % Glass fiber Reinforced | Characteristic | PG /metric and NPT thread |  |  |  |  | Temperature Range | PA: -30 to -120°C (-22 to 248°F)
Liquid Tight Strain Reliefs - ﻿Locknuts / Polyamide | http://www.altechcorp.com/GoogleAssets/LTSR/7211888.jpg | No | Polyamide, Locknuts / PG (once according to DIN 46320) | /Electronics & Electrical/Electronic Components & Devices/Automation Control Components | http://www.altechcorp.com/HTML/LTSR-A.html | 7211888 | http://www.altechcorp.com/PDFS/Splits/ltsr23.pdf | http://www.altechcorp.com/GoogleAssets/LTSR/7211888(drawing).jpg |  |  |  | STD Pack 10 |  |  |  | Thread | PG 36 | Thickness (E) mm | 8 | SW mm | 60 | Color | Light grey | Material 1 | Polyamide 6 | Material 2 | 25 % Glass fiber Reinforced | Characteristic | PG /metric and NPT thread |  |  |  |  | Temperature Range | PA: -30 to -120°C (-22 to 248°F)
Liquid Tight Strain Reliefs - ﻿Locknuts / Polyamide | http://www.altechcorp.com/GoogleAssets/LTSR/7211858.jpg | No | Polyamide, Locknuts / PG (once according to DIN 46320) | /Electronics & Electrical/Electronic Components & Devices/Automation Control Components | http://www.altechcorp.com/HTML/LTSR-A.html | 7211858 | http://www.altechcorp.com/PDFS/Splits/ltsr23.pdf | http://www.altechcorp.com/GoogleAssets/LTSR/7211858(drawing).jpg |  |  |  | STD Pack 10 |  |  |  | Thread | PG 36 | Thickness (E) mm | 8 | SW mm | 60 | Color | Black | Material 1 | Polyamide 6 | Material 2 | 25 % Glass fiber Reinforced | Characteristic | PG /metric and NPT thread |  |  |  |  | Temperature Range | PA: -30 to -120°C (-22 to 248°F)
Liquid Tight Strain Reliefs - ﻿Locknuts / Polyamide | http://www.altechcorp.com/GoogleAssets/LTSR/7211889.jpg | No | Polyamide, Locknuts / PG (once according to DIN 46320) | /Electronics & Electrical/Electronic Components & Devices/Automation Control Components | http://www.altechcorp.com/HTML/LTSR-A.html | 7211889 | http://www.altechcorp.com/PDFS/Splits/ltsr23.pdf | http://www.altechcorp.com/GoogleAssets/LTSR/7211889(drawing).jpg |  |  |  | STD Pack 5 |  |  |  | Thread | PG 42 | Thickness (E) mm | 9 | SW mm | 65 | Color | Light grey | Material 1 | Polyamide 6 | Material 2 | 25 % Glass fiber Reinforced | Characteristic | PG /metric and NPT thread |  |  |  |  | Temperature Range | PA: -30 to -120°C (-22 to 248°F)
Liquid Tight Strain Reliefs - ﻿Locknuts / Polyamide | http://www.altechcorp.com/GoogleAssets/LTSR/7211859.jpg | No | Polyamide, Locknuts / PG (once according to DIN 46320) | /Electronics & Electrical/Electronic Components & Devices/Automation Control Components | http://www.altechcorp.com/HTML/LTSR-A.html | 7211859 | http://www.altechcorp.com/PDFS/Splits/ltsr23.pdf | http://www.altechcorp.com/GoogleAssets/LTSR/7211859(drawing).jpg |  |  |  | STD Pack 5 |  |  |  | Thread | PG 42 | Thickness (E) mm | 9 | SW mm | 65 | Color | Black | Material 1 | Polyamide 6 | Material 2 | 25 % Glass fiber Reinforced | Characteristic | PG /metric and NPT thread |  |  |  |  | Temperature Range | PA: -30 to -120°C (-22 to 248°F)
Liquid Tight Strain Reliefs - ﻿Locknuts / Polyamide | http://www.altechcorp.com/GoogleAssets/LTSR/7211890.jpg | No | Polyamide, Locknuts / PG (once according to DIN 46320) | /Electronics & Electrical/Electronic Components & Devices/Automation Control Components | http://www.altechcorp.com/HTML/LTSR-A.html | 7211890 | http://www.altechcorp.com/PDFS/Splits/ltsr23.pdf | http://www.altechcorp.com/GoogleAssets/LTSR/7211890(drawing).jpg |  |  |  | STD Pack 5 |  |  |  | Thread | PG 48 | Thickness (E) mm | 9.5 | SW mm | 70 | Color | Light grey | Material 1 | Polyamide 6 | Material 2 | 25 % Glass fiber Reinforced | Characteristic | PG /metric and NPT thread |  |  |  |  | Temperature Range | PA: -30 to -120°C (-22 to 248°F)
Liquid Tight Strain Reliefs - ﻿Locknuts / Polyamide | http://www.altechcorp.com/GoogleAssets/LTSR/7211860.jpg | No | Polyamide, Locknuts / PG (once according to DIN 46320) | /Electronics & Electrical/Electronic Components & Devices/Automation Control Components | http://www.altechcorp.com/HTML/LTSR-A.html | 7211860 | http://www.altechcorp.com/PDFS/Splits/ltsr23.pdf | http://www.altechcorp.com/GoogleAssets/LTSR/7211860(drawing).jpg |  |  |  | STD Pack 5 |  |  |  | Thread | PG 48 | Thickness (E) mm | 9.5 | SW mm | 70 | Color | Black | Material 1 | Polyamide 6 | Material 2 | 25 % Glass fiber Reinforced | Characteristic | PG /metric and NPT thread |  |  |  |  | Temperature Range | PA: -30 to -120°C (-22 to 248°F)
Liquid Tight Strain Reliefs - ﻿Locknuts / Polyamide | http://www.altechcorp.com/GoogleAssets/LTSR/7211979.jpg | No | Polyamide, Locknuts / Metric | /Electronics & Electrical/Electronic Components & Devices/Automation Control Components | http://www.altechcorp.com/HTML/LTSR-A.html | 7211979 | http://www.altechcorp.com/PDFS/Splits/ltsr23.pdf | http://www.altechcorp.com/GoogleAssets/LTSR/7211979(drawing).jpg |  |  |  | STD Pack ﻿50 |  |  |  | Thread | M 12 x 1.5 | Thickness (E) mm | 5 | SW mm | 19 | Color | Light grey | Material 1 | Polyamide 6 | Material 2 | 25 % Glass fiber Reinforced | Characteristic | PG /metric and NPT thread |  |  |  |  | Temperature Range | PA: -30 to -120°C (-22 to 248°F)
Liquid Tight Strain Reliefs - ﻿Locknuts / Polyamide | http://www.altechcorp.com/GoogleAssets/LTSR/7211974.jpg | No | Polyamide, Locknuts / Metric | /Electronics & Electrical/Electronic Components & Devices/Automation Control Components | http://www.altechcorp.com/HTML/LTSR-A.html | 7211974 | http://www.altechcorp.com/PDFS/Splits/ltsr23.pdf | http://www.altechcorp.com/GoogleAssets/LTSR/7211974(drawing).jpg |  |  |  | STD Pack ﻿50 |  |  |  | Thread | M 12 x 1.5 | Thickness (E) mm | 5 | SW mm | 19 | Color | Black | Material 1 | Polyamide 6 | Material 2 | 25 % Glass fiber Reinforced | Characteristic | PG /metric and NPT thread |  |  |  |  | Temperature Range | PA: -30 to -120°C (-22 to 248°F)
Liquid Tight Strain Reliefs - ﻿Locknuts / Polyamide | http://www.altechcorp.com/GoogleAssets/LTSR/7211980.jpg | No | Polyamide, Locknuts / Metric | /Electronics & Electrical/Electronic Components & Devices/Automation Control Components | http://www.altechcorp.com/HTML/LTSR-A.html | 7211980 | http://www.altechcorp.com/PDFS/Splits/ltsr23.pdf | http://www.altechcorp.com/GoogleAssets/LTSR/7211980(drawing).jpg |  |  |  | STD Pack ﻿50 |  |  |  | Thread | M 16 x 1.5 | Thickness (E) mm | 5 | SW mm | 22 | Color | Light grey | Material 1 | Polyamide 6 | Material 2 | 25 % Glass fiber Reinforced | Characteristic | PG /metric and NPT thread |  |  |  |  | Temperature Range | PA: -30 to -120°C (-22 to 248°F)
Liquid Tight Strain Reliefs - ﻿Locknuts / Polyamide | http://www.altechcorp.com/GoogleAssets/LTSR/7211975.jpg | No | Polyamide, Locknuts / Metric | /Electronics & Electrical/Electronic Components & Devices/Automation Control Components | http://www.altechcorp.com/HTML/LTSR-A.html | 7211975 | http://www.altechcorp.com/PDFS/Splits/ltsr23.pdf | http://www.altechcorp.com/GoogleAssets/LTSR/7211975(drawing).jpg |  |  |  | STD Pack ﻿50 |  |  |  | Thread | M 16 x 1.5 | Thickness (E) mm | 5 | SW mm | 22 | Color | Black | Material 1 | Polyamide 6 | Material 2 | 25 % Glass fiber Reinforced | Characteristic | PG /metric and NPT thread |  |  |  |  | Temperature Range | PA: -30 to -120°C (-22 to 248°F)
Liquid Tight Strain Reliefs - ﻿Locknuts / Polyamide | http://www.altechcorp.com/GoogleAssets/LTSR/7211981.jpg | No | Polyamide, Locknuts / Metric | /Electronics & Electrical/Electronic Components & Devices/Automation Control Components | http://www.altechcorp.com/HTML/LTSR-A.html | 7211981 | http://www.altechcorp.com/PDFS/Splits/ltsr23.pdf | http://www.altechcorp.com/GoogleAssets/LTSR/7211981(drawing).jpg |  |  |  | STD Pack ﻿50 |  |  |  | Thread | M 20 x 1.5 | Thickness (E) mm | 5 | SW mm | 24 | Color | Light grey | Material 1 | Polyamide 6 | Material 2 | 25 % Glass fiber Reinforced | Characteristic | PG /metric and NPT thread |  |  |  |  | Temperature Range | PA: -30 to -120°C (-22 to 248°F)
Liquid Tight Strain Reliefs - ﻿Locknuts / Polyamide | http://www.altechcorp.com/GoogleAssets/LTSR/7211976.jpg | No | Polyamide, Locknuts / Metric | /Electronics & Electrical/Electronic Components & Devices/Automation Control Components | http://www.altechcorp.com/HTML/LTSR-A.html | 7211976 | http://www.altechcorp.com/PDFS/Splits/ltsr23.pdf | http://www.altechcorp.com/GoogleAssets/LTSR/7211976(drawing).jpg |  |  |  | STD Pack ﻿50 |  |  |  | Thread | M 20 x 1.5 | Thickness (E) mm | 5 | SW mm | 24 | Color | Black | Material 1 | Polyamide 6 | Material 2 | 25 % Glass fiber Reinforced | Characteristic | PG /metric and NPT thread |  |  |  |  | Temperature Range | PA: -30 to -120°C (-22 to 248°F)
Liquid Tight Strain Reliefs - ﻿Locknuts / Polyamide | http://www.altechcorp.com/GoogleAssets/LTSR/7211982.jpg | No | Polyamide, Locknuts / Metric | /Electronics & Electrical/Electronic Components & Devices/Automation Control Components | http://www.altechcorp.com/HTML/LTSR-A.html | 7211982 | http://www.altechcorp.com/PDFS/Splits/ltsr23.pdf | http://www.altechcorp.com/GoogleAssets/LTSR/7211982(drawing).jpg |  |  |  | STD Pack ﻿50 |  |  |  | Thread | M 25 x 1.5 | Thickness (E) mm | 6 | SW mm | 30 | Color | Light grey | Material 1 | Polyamide 6 | Material 2 | 25 % Glass fiber Reinforced | Characteristic | PG /metric and NPT thread |  |  |  |  | Temperature Range | PA: -30 to -120°C (-22 to 248°F)
Liquid Tight Strain Reliefs - ﻿Locknuts / Polyamide | http://www.altechcorp.com/GoogleAssets/LTSR/7211977.jpg | No | Polyamide, Locknuts / Metric | /Electronics & Electrical/Electronic Components & Devices/Automation Control Components | http://www.altechcorp.com/HTML/LTSR-A.html | 7211977 | http://www.altechcorp.com/PDFS/Splits/ltsr23.pdf | http://www.altechcorp.com/GoogleAssets/LTSR/7211977(drawing).jpg |  |  |  | STD Pack ﻿50 |  |  |  | Thread | M 25 x 1.5 | Thickness (E) mm | 6 | SW mm | 30 | Color | Black | Material 1 | Polyamide 6 | Material 2 | 25 % Glass fiber Reinforced | Characteristic | PG /metric and NPT thread |  |  |  |  | Temperature Range | PA: -30 to -120°C (-22 to 248°F)
Liquid Tight Strain Reliefs - ﻿Locknuts / Polyamide | http://www.altechcorp.com/GoogleAssets/LTSR/7211983.jpg | No | Polyamide, Locknuts / Metric | /Electronics & Electrical/Electronic Components & Devices/Automation Control Components | http://www.altechcorp.com/HTML/LTSR-A.html | 7211983 | http://www.altechcorp.com/PDFS/Splits/ltsr23.pdf | http://www.altechcorp.com/GoogleAssets/LTSR/7211983(drawing).jpg |  |  |  | STD Pack ﻿50 |  |  |  | Thread | M 32 x 1.5 | Thickness (E) mm | 7.5 | SW mm | 38 | Color | Light grey | Material 1 | Polyamide 6 | Material 2 | 25 % Glass fiber Reinforced | Characteristic | PG /metric and NPT thread |  |  |  |  | Temperature Range | PA: -30 to -120°C (-22 to 248°F)
Liquid Tight Strain Reliefs - ﻿Locknuts / Polyamide | http://www.altechcorp.com/GoogleAssets/LTSR/7211978.jpg | No | Polyamide, Locknuts / Metric | /Electronics & Electrical/Electronic Components & Devices/Automation Control Components | http://www.altechcorp.com/HTML/LTSR-A.html | 7211978 | http://www.altechcorp.com/PDFS/Splits/ltsr23.pdf | http://www.altechcorp.com/GoogleAssets/LTSR/7211978(drawing).jpg |  |  |  | STD Pack ﻿50 |  |  |  | Thread | M 32 x 1.5 | Thickness (E) mm | 7.5 | SW mm | 38 | Color | Black | Material 1 | Polyamide 6 | Material 2 | 25 % Glass fiber Reinforced | Characteristic | PG /metric and NPT thread |  |  |  |  | Temperature Range | PA: -30 to -120°C (-22 to 248°F)
Liquid Tight Strain Reliefs - ﻿Locknuts / Polyamide | http://www.altechcorp.com/GoogleAssets/LTSR/7211984.jpg | No | Polyamide, Locknuts / Metric | /Electronics & Electrical/Electronic Components & Devices/Automation Control Components | http://www.altechcorp.com/HTML/LTSR-A.html | 7211984 | http://www.altechcorp.com/PDFS/Splits/ltsr23.pdf | http://www.altechcorp.com/GoogleAssets/LTSR/7211984(drawing).jpg |  |  |  | STD Pack 20 |  |  |  | Thread | M 40 x 1.5 | Thickness (E) mm | 8 | SW mm | 50 | Color | Light grey | Material 1 | Polyamide 6 | Material 2 | 25 % Glass fiber Reinforced | Characteristic | PG /metric and NPT thread |  |  |  |  | Temperature Range | PA: -30 to -120°C (-22 to 248°F)
Liquid Tight Strain Reliefs - ﻿Locknuts / Polyamide | http://www.altechcorp.com/GoogleAssets/LTSR/7211990.jpg | No | Polyamide, Locknuts / Metric | /Electronics & Electrical/Electronic Components & Devices/Automation Control Components | http://www.altechcorp.com/HTML/LTSR-A.html | 7211990 | http://www.altechcorp.com/PDFS/Splits/ltsr23.pdf | http://www.altechcorp.com/GoogleAssets/LTSR/7211990(drawing).jpg |  |  |  | STD Pack 20 |  |  |  | Thread | M 40 x 1.5 | Thickness (E) mm | 8 | SW mm | 50 | Color | Black | Material 1 | Polyamide 6 | Material 2 | 25 % Glass fiber Reinforced | Characteristic | PG /metric and NPT thread |  |  |  |  | Temperature Range | PA: -30 to -120°C (-22 to 248°F)
Liquid Tight Strain Reliefs - ﻿Locknuts / Polyamide | http://www.altechcorp.com/GoogleAssets/LTSR/7211985.jpg | No | Polyamide, Locknuts / Metric | /Electronics & Electrical/Electronic Components & Devices/Automation Control Components | http://www.altechcorp.com/HTML/LTSR-A.html | 7211985 | http://www.altechcorp.com/PDFS/Splits/ltsr23.pdf | http://www.altechcorp.com/GoogleAssets/LTSR/7211985(drawing).jpg |  |  |  | STD Pack 10 |  |  |  | Thread | M 50 x 1.5 | Thickness (E) mm | 9 | SW mm | 60 | Color | Light grey | Material 1 | Polyamide 6 | Material 2 | 25 % Glass fiber Reinforced | Characteristic | PG /metric and NPT thread |  |  |  |  | Temperature Range | PA: -30 to -120°C (-22 to 248°F)
Liquid Tight Strain Reliefs - ﻿Locknuts / Polyamide | http://www.altechcorp.com/GoogleAssets/LTSR/7211991.jpg | No | Polyamide, Locknuts / Metric | /Electronics & Electrical/Electronic Components & Devices/Automation Control Components | http://www.altechcorp.com/HTML/LTSR-A.html | 7211991 | http://www.altechcorp.com/PDFS/Splits/ltsr23.pdf | http://www.altechcorp.com/GoogleAssets/LTSR/7211991(drawing).jpg |  |  |  | STD Pack 10 |  |  |  | Thread | M 50 x 1.5 | Thickness (E) mm | 9 | SW mm | 60 | Color | Black | Material 1 | Polyamide 6 | Material 2 | 25 % Glass fiber Reinforced | Characteristic | PG /metric and NPT thread |  |  |  |  | Temperature Range | PA: -30 to -120°C (-22 to 248°F)
Liquid Tight Strain Reliefs - ﻿Locknuts / Polyamide | http://www.altechcorp.com/GoogleAssets/LTSR/7211986.jpg | No | Polyamide, Locknuts / Metric | /Electronics & Electrical/Electronic Components & Devices/Automation Control Components | http://www.altechcorp.com/HTML/LTSR-A.html | 7211986 | http://www.altechcorp.com/PDFS/Splits/ltsr23.pdf | http://www.altechcorp.com/GoogleAssets/LTSR/7211986(drawing).jpg |  |  |  | STD Pack 5 |  |  |  | Thread | M 63 x 1.5 | Thickness (E) mm | 10 | SW mm | 75 | Color | Light grey | Material 1 | Polyamide 6 | Material 2 | 25 % Glass fiber Reinforced | Characteristic | PG /metric and NPT thread |  |  |  |  | Temperature Range | PA: -30 to -120°C (-22 to 248°F)
Liquid Tight Strain Reliefs - ﻿Locknuts / Polyamide | http://www.altechcorp.com/GoogleAssets/LTSR/7211992.jpg | No | Polyamide, Locknuts / Metric | /Electronics & Electrical/Electronic Components & Devices/Automation Control Components | http://www.altechcorp.com/HTML/LTSR-A.html | 7211992 | http://www.altechcorp.com/PDFS/Splits/ltsr23.pdf | http://www.altechcorp.com/GoogleAssets/LTSR/7211992(drawing).jpg |  |  |  | STD Pack 5 |  |  |  | Thread | M 63 x 1.5 | Thickness (E) mm | 10 | SW mm | 75 | Color | Black | Material 1 | Polyamide 6 | Material 2 | 25 % Glass fiber Reinforced | Characteristic | PG /metric and NPT thread |  |  |  |  | Temperature Range | PA: -30 to -120°C (-22 to 248°F)
Liquid Tight Strain Reliefs - ﻿Locknuts / Polyamide | http://www.altechcorp.com/GoogleAssets/LTSR/7211485.jpg | No | Polyamide, Locknuts / NPT | /Electronics & Electrical/Electronic Components & Devices/Automation Control Components | http://www.altechcorp.com/HTML/LTSR-A.html | 7211485 | http://www.altechcorp.com/PDFS/Splits/ltsr23.pdf | http://www.altechcorp.com/GoogleAssets/LTSR/7211485(drawing).jpg |  |  |  | STD Pack ﻿50 |  |  |  | Thread | NPT 3/8" | Thickness (E) mm | 5 | SW mm | 22 | Color | Light grey | Material 1 | Polyamide 6 | Material 2 | 25 % Glass fiber Reinforced | Characteristic | PG /metric and NPT thread |  |  |  |  | Temperature Range | PA: -30 to -120°C (-22 to 248°F)
Liquid Tight Strain Reliefs - ﻿Locknuts / Polyamide | http://www.altechcorp.com/GoogleAssets/LTSR/7211495.jpg | No | Polyamide, Locknuts / NPT | /Electronics & Electrical/Electronic Components & Devices/Automation Control Components | http://www.altechcorp.com/HTML/LTSR-A.html | 7211495 | http://www.altechcorp.com/PDFS/Splits/ltsr23.pdf | http://www.altechcorp.com/GoogleAssets/LTSR/7211495(drawing).jpg |  |  |  | STD Pack ﻿50 |  |  |  | Thread | NPT 3/8" | Thickness (E) mm | 5 | SW mm | 22 | Color | Black | Material 1 | Polyamide 6 | Material 2 | 25 % Glass fiber Reinforced | Characteristic | PG /metric and NPT thread |  |  |  |  | Temperature Range | PA: -30 to -120°C (-22 to 248°F)
Liquid Tight Strain Reliefs - ﻿Locknuts / Polyamide | http://www.altechcorp.com/GoogleAssets/LTSR/7211486.jpg | No | Polyamide, Locknuts / NPT | /Electronics & Electrical/Electronic Components & Devices/Automation Control Components | http://www.altechcorp.com/HTML/LTSR-A.html | 7211486 | http://www.altechcorp.com/PDFS/Splits/ltsr23.pdf | http://www.altechcorp.com/GoogleAssets/LTSR/7211486(drawing).jpg |  |  |  | STD Pack 20 |  |  |  | Thread | NPT 1/2" | Thickness (E) mm | 6 | SW mm | 27 | Color | Light grey | Material 1 | Polyamide 6 | Material 2 | 25 % Glass fiber Reinforced | Characteristic | PG /metric and NPT thread |  |  |  |  | Temperature Range | PA: -30 to -120°C (-22 to 248°F)
Liquid Tight Strain Reliefs - ﻿Locknuts / Polyamide | http://www.altechcorp.com/GoogleAssets/LTSR/7211496.jpg | No | Polyamide, Locknuts / NPT | /Electronics & Electrical/Electronic Components & Devices/Automation Control Components | http://www.altechcorp.com/HTML/LTSR-A.html | 7211496 | http://www.altechcorp.com/PDFS/Splits/ltsr23.pdf | http://www.altechcorp.com/GoogleAssets/LTSR/7211496(drawing).jpg |  |  |  | STD Pack 20 |  |  |  | Thread | NPT 1/2" | Thickness (E) mm | 6 | SW mm | 27 | Color | Black | Material 1 | Polyamide 6 | Material 2 | 25 % Glass fiber Reinforced | Characteristic | PG /metric and NPT thread |  |  |  |  | Temperature Range | PA: -30 to -120°C (-22 to 248°F)
Liquid Tight Strain Reliefs - ﻿Locknuts / Polyamide | http://www.altechcorp.com/GoogleAssets/LTSR/7211487.jpg | No | Polyamide, Locknuts / NPT | /Electronics & Electrical/Electronic Components & Devices/Automation Control Components | http://www.altechcorp.com/HTML/LTSR-A.html | 7211487 | http://www.altechcorp.com/PDFS/Splits/ltsr23.pdf | http://www.altechcorp.com/GoogleAssets/LTSR/7211487(drawing).jpg |  |  |  | STD Pack 20 |  |  |  | Thread | NPT 3/4" | Thickness (E) mm | 6.5 | SW mm | 36 | Color | Light grey | Material 1 | Polyamide 6 | Material 2 | 25 % Glass fiber Reinforced | Characteristic | PG /metric and NPT thread |  |  |  |  | Temperature Range | PA: -30 to -120°C (-22 to 248°F)
Liquid Tight Strain Reliefs - ﻿Locknuts / Polyamide | http://www.altechcorp.com/GoogleAssets/LTSR/7211497.jpg | No | Polyamide, Locknuts / NPT | /Electronics & Electrical/Electronic Components & Devices/Automation Control Components | http://www.altechcorp.com/HTML/LTSR-A.html | 7211497 | http://www.altechcorp.com/PDFS/Splits/ltsr23.pdf | http://www.altechcorp.com/GoogleAssets/LTSR/7211497(drawing).jpg |  |  |  | STD Pack 20 |  |  |  | Thread | NPT 3/4" | Thickness (E) mm | 6.5 | SW mm | 36 | Color | Black | Material 1 | Polyamide 6 | Material 2 | 25 % Glass fiber Reinforced | Characteristic | PG /metric and NPT thread |  |  |  |  | Temperature Range | PA: -30 to -120°C (-22 to 248°F)
Liquid Tight Strain Reliefs - ﻿Locknuts / Polyamide | http://www.altechcorp.com/GoogleAssets/LTSR/7211488.jpg | No | Polyamide, Locknuts / NPT | /Electronics & Electrical/Electronic Components & Devices/Automation Control Components | http://www.altechcorp.com/HTML/LTSR-A.html | 7211488 | http://www.altechcorp.com/PDFS/Splits/ltsr23.pdf | http://www.altechcorp.com/GoogleAssets/LTSR/7211488(drawing).jpg |  |  |  | STD Pack 20 |  |  |  | Thread | NPT 1" | Thickness (E) mm | 7 | SW mm | 41 | Color | Light grey | Material 1 | Polyamide 6 | Material 2 | 25 % Glass fiber Reinforced | Characteristic | PG /metric and NPT thread |  |  |  |  | Temperature Range | PA: -30 to -120°C (-22 to 248°F)
Liquid Tight Strain Reliefs - ﻿Locknuts / Polyamide | http://www.altechcorp.com/GoogleAssets/LTSR/7211498.jpg | No | Polyamide, Locknuts / NPT | /Electronics & Electrical/Electronic Components & Devices/Automation Control Components | http://www.altechcorp.com/HTML/LTSR-A.html | 7211498 | http://www.altechcorp.com/PDFS/Splits/ltsr23.pdf | http://www.altechcorp.com/GoogleAssets/LTSR/7211498(drawing).jpg |  |  |  | STD Pack 20 |  |  |  | Thread | NPT 1" | Thickness (E) mm | 7 | SW mm | 41 | Color | Black | Material 1 | Polyamide 6 | Material 2 | 25 % Glass fiber Reinforced | Characteristic | PG /metric and NPT thread |  |  |  |  | Temperature Range | PA: -30 to -120°C (-22 to 248°F)
Liquid Tight Strain Reliefs - ﻿Locknuts / Nickel-Plated Brass | http://www.altechcorp.com/GoogleAssets/LTSR/6000070.jpg | No | Nickel-Plated Brass, Locknuts / PG (once according to DIN 46320) | /Electronics & Electrical/Electronic Components & Devices/Automation Control Components | http://www.altechcorp.com/HTML/LTSR-A.html | 6000070 | http://www.altechcorp.com/PDFS/Splits/ltsr24.pdf | http://www.altechcorp.com/GoogleAssets/LTSR/6000070(drawing).jpg |  |  |  | STD Pack ﻿50 |  |  |  | Thread | PG 7 | Thickness (E) mm | 2.9 | SW mm | 15 | Material | Nickel-plated brass | Characteristics | PG and Metric thread
Liquid Tight Strain Reliefs - ﻿Locknuts / Nickel-Plated Brass | http://www.altechcorp.com/GoogleAssets/LTSR/6000096.jpg | No | Nickel-Plated Brass, Locknuts / PG (once according to DIN 46320) | /Electronics & Electrical/Electronic Components & Devices/Automation Control Components | http://www.altechcorp.com/HTML/LTSR-A.html | 6000096 | http://www.altechcorp.com/PDFS/Splits/ltsr24.pdf | http://www.altechcorp.com/GoogleAssets/LTSR/6000096(drawing).jpg |  |  |  | STD Pack ﻿50 |  |  |  | Thread | PG 9 | Thickness (E) mm | 2.9 | SW mm | 18 | Material | Nickel-plated brass | Characteristics | PG and Metric thread
Liquid Tight Strain Reliefs - ﻿Locknuts / Nickel-Plated Brass | http://www.altechcorp.com/GoogleAssets/LTSR/6000118.jpg | No | Nickel-Plated Brass, Locknuts / PG (once according to DIN 46320) | /Electronics & Electrical/Electronic Components & Devices/Automation Control Components | http://www.altechcorp.com/HTML/LTSR-A.html | 6000118 | http://www.altechcorp.com/PDFS/Splits/ltsr24.pdf | http://www.altechcorp.com/GoogleAssets/LTSR/6000118(drawing).jpg |  |  |  | STD Pack ﻿50 |  |  |  | Thread | PG 11 | Thickness (E) mm | 2.9 | SW mm | 21 | Material | Nickel-plated brass | Characteristics | PG and Metric thread
Liquid Tight Strain Reliefs - ﻿Locknuts / Nickel-Plated Brass | http://www.altechcorp.com/GoogleAssets/LTSR/6000134.jpg | No | Nickel-Plated Brass, Locknuts / PG (once according to DIN 46320) | /Electronics & Electrical/Electronic Components & Devices/Automation Control Components | http://www.altechcorp.com/HTML/LTSR-A.html | 6000134 | http://www.altechcorp.com/PDFS/Splits/ltsr24.pdf | http://www.altechcorp.com/GoogleAssets/LTSR/6000134(drawing).jpg |  |  |  | STD Pack ﻿50 |  |  |  | Thread | PG 13.5 | Thickness (E) mm | 3.1 | SW mm | 23 | Material | Nickel-plated brass | Characteristics | PG and Metric thread
Liquid Tight Strain Reliefs - ﻿Locknuts / Nickel-Plated Brass | http://www.altechcorp.com/GoogleAssets/LTSR/6000169.jpg | No | Nickel-Plated Brass, Locknuts / PG (once according to DIN 46320) | /Electronics & Electrical/Electronic Components & Devices/Automation Control Components | http://www.altechcorp.com/HTML/LTSR-A.html | 6000169 | http://www.altechcorp.com/PDFS/Splits/ltsr24.pdf | http://www.altechcorp.com/GoogleAssets/LTSR/6000169(drawing).jpg |  |  |  | STD Pack ﻿50 |  |  |  | Thread | PG 16 | Thickness (E) mm | 3.1 | SW mm | 26 | Material | Nickel-plated brass | Characteristics | PG and Metric thread
Liquid Tight Strain Reliefs - ﻿Locknuts / Nickel-Plated Brass | http://www.altechcorp.com/GoogleAssets/LTSR/6000215.jpg | No | Nickel-Plated Brass, Locknuts / PG (once according to DIN 46320) | /Electronics & Electrical/Electronic Components & Devices/Automation Control Components | http://www.altechcorp.com/HTML/LTSR-A.html | 6000215 | http://www.altechcorp.com/PDFS/Splits/ltsr24.pdf | http://www.altechcorp.com/GoogleAssets/LTSR/6000215(drawing).jpg |  |  |  | STD Pack 20 |  |  |  | Thread | PG 21 | Thickness (E) mm | 3.6 | SW mm | 32 | Material | Nickel-plated brass | Characteristics | PG and Metric thread
Liquid Tight Strain Reliefs - ﻿Locknuts / Nickel-Plated Brass | http://www.altechcorp.com/GoogleAssets/LTSR/6000290.jpg | No | Nickel-Plated Brass, Locknuts / PG (once according to DIN 46320) | /Electronics & Electrical/Electronic Components & Devices/Automation Control Components | http://www.altechcorp.com/HTML/LTSR-A.html | 6000290 | http://www.altechcorp.com/PDFS/Splits/ltsr24.pdf | http://www.altechcorp.com/GoogleAssets/LTSR/6000290(drawing).jpg |  |  |  | STD Pack 20 |  |  |  | Thread | PG 29 | Thickness (E) mm | 4.1 | SW mm | 41 | Material | Nickel-plated brass | Characteristics | PG and Metric thread
Liquid Tight Strain Reliefs - ﻿Locknuts / Nickel-Plated Brass | http://www.altechcorp.com/GoogleAssets/LTSR/6000363.jpg | No | Nickel-Plated Brass, Locknuts / PG (once according to DIN 46320) | /Electronics & Electrical/Electronic Components & Devices/Automation Control Components | http://www.altechcorp.com/HTML/LTSR-A.html | 6000363 | http://www.altechcorp.com/PDFS/Splits/ltsr24.pdf | http://www.altechcorp.com/GoogleAssets/LTSR/6000363(drawing).jpg |  |  |  | STD Pack 10 |  |  |  | Thread | PG 36 | Thickness (E) mm | 5.1 | SW mm | 51 | Material | Nickel-plated brass | Characteristics | PG and Metric thread
Liquid Tight Strain Reliefs - ﻿Locknuts / Nickel-Plated Brass | http://www.altechcorp.com/GoogleAssets/LTSR/6000428.jpg | No | Nickel-Plated Brass, Locknuts / PG (once according to DIN 46320) | /Electronics & Electrical/Electronic Components & Devices/Automation Control Components | http://www.altechcorp.com/HTML/LTSR-A.html | 6000428 | http://www.altechcorp.com/PDFS/Splits/ltsr24.pdf | http://www.altechcorp.com/GoogleAssets/LTSR/6000428(drawing).jpg |  |  |  | STD Pack 5 |  |  |  | Thread | PG 42 | Thickness (E) mm | 5.1 | SW mm | 60 | Material | Nickel-plated brass | Characteristics | PG and Metric thread
Liquid Tight Strain Reliefs - ﻿Locknuts / Nickel-Plated Brass | http://www.altechcorp.com/GoogleAssets/LTSR/6000487.jpg | No | Nickel-Plated Brass, Locknuts / PG (once according to DIN 46320) | /Electronics & Electrical/Electronic Components & Devices/Automation Control Components | http://www.altechcorp.com/HTML/LTSR-A.html | 6000487 | http://www.altechcorp.com/PDFS/Splits/ltsr24.pdf | http://www.altechcorp.com/GoogleAssets/LTSR/6000487(drawing).jpg |  |  |  | STD Pack 5 |  |  |  | Thread | PG 48 | Thickness (E) mm | 5.6 | SW mm | 64 | Material | Nickel-plated brass | Characteristics | PG and Metric thread
Liquid Tight Strain Reliefs - ﻿Locknuts / Nickel-Plated Brass | http://www.altechcorp.com/GoogleAssets/LTSR/6004121.jpg | No | Nickel-Plated Brass, Locknuts / Metric | /Electronics & Electrical/Electronic Components & Devices/Automation Control Components | http://www.altechcorp.com/HTML/LTSR-A.html | 6004121 | http://www.altechcorp.com/PDFS/Splits/ltsr24.pdf | http://www.altechcorp.com/GoogleAssets/LTSR/6004121(drawing).jpg |  |  |  | STD Pack ﻿50 |  |  |  | Thread | M 12 x 1.5 | Thickness (E) mm | 3 | SW mm | 15 | Material | Nickel-plated brass | Characteristics | PG and Metric thread
Liquid Tight Strain Reliefs - ﻿Locknuts / Nickel-Plated Brass | http://www.altechcorp.com/GoogleAssets/LTSR/6004164.jpg | No | Nickel-Plated Brass, Locknuts / Metric | /Electronics & Electrical/Electronic Components & Devices/Automation Control Components | http://www.altechcorp.com/HTML/LTSR-A.html | 6004164 | http://www.altechcorp.com/PDFS/Splits/ltsr24.pdf | http://www.altechcorp.com/GoogleAssets/LTSR/6004164(drawing).jpg |  |  |  | STD Pack ﻿50 |  |  |  | Thread | M 16 x 1.5 | Thickness (E) mm | 3 | SW mm | 20 | Material | Nickel-plated brass | Characteristics | PG and Metric thread
Liquid Tight Strain Reliefs - ﻿Locknuts / Nickel-Plated Brass | http://www.altechcorp.com/GoogleAssets/LTSR/6004202.jpg | No | Nickel-Plated Brass, Locknuts / Metric | /Electronics & Electrical/Electronic Components & Devices/Automation Control Components | http://www.altechcorp.com/HTML/LTSR-A.html | 6004202 | http://www.altechcorp.com/PDFS/Splits/ltsr24.pdf | http://www.altechcorp.com/GoogleAssets/LTSR/6004202(drawing).jpg |  |  |  | STD Pack ﻿50 |  |  |  | Thread | M 20 x 1.5 | Thickness (E) mm | 3.5 | SW mm | 24 | Material | Nickel-plated brass | Characteristics | PG and Metric thread
Liquid Tight Strain Reliefs - ﻿Locknuts / Nickel-Plated Brass | http://www.altechcorp.com/GoogleAssets/LTSR/6004253.jpg | No | Nickel-Plated Brass, Locknuts / Metric | /Electronics & Electrical/Electronic Components & Devices/Automation Control Components | http://www.altechcorp.com/HTML/LTSR-A.html | 6004253 | http://www.altechcorp.com/PDFS/Splits/ltsr24.pdf | http://www.altechcorp.com/GoogleAssets/LTSR/6004253(drawing).jpg |  |  |  | STD Pack 25 |  |  |  | Thread | M 25 x 1.5 | Thickness (E) mm | 3.5 | SW mm | 30 | Material | Nickel-plated brass | Characteristics | PG and Metric thread
Liquid Tight Strain Reliefs - ﻿Locknuts / Nickel-Plated Brass | http://www.altechcorp.com/GoogleAssets/LTSR/6004326.jpg | No | Nickel-Plated Brass, Locknuts / Metric | /Electronics & Electrical/Electronic Components & Devices/Automation Control Components | http://www.altechcorp.com/HTML/LTSR-A.html | 6004326 | http://www.altechcorp.com/PDFS/Splits/ltsr24.pdf | http://www.altechcorp.com/GoogleAssets/LTSR/6004326(drawing).jpg |  |  |  | STD Pack 20 |  |  |  | Thread | M 32 x 1.5 | Thickness (E) mm | 4.5 | SW mm | 35 | Material | Nickel-plated brass | Characteristics | PG and Metric thread
Liquid Tight Strain Reliefs - ﻿Locknuts / Nickel-Plated Brass | http://www.altechcorp.com/GoogleAssets/LTSR/6004407.jpg | No | Nickel-Plated Brass, Locknuts / Metric | /Electronics & Electrical/Electronic Components & Devices/Automation Control Components | http://www.altechcorp.com/HTML/LTSR-A.html | 6004407 | http://www.altechcorp.com/PDFS/Splits/ltsr24.pdf | http://www.altechcorp.com/GoogleAssets/LTSR/6004407(drawing).jpg |  |  |  | STD Pack 10 |  |  |  | Thread | M 40 x 1.5 | Thickness (E) mm | 4.5 | SW mm | 45 | Material | Nickel-plated brass | Characteristics | PG and Metric thread
Liquid Tight Strain Reliefs - ﻿Locknuts / Nickel-Plated Brass | http://www.altechcorp.com/GoogleAssets/LTSR/6004504.jpg | No | Nickel-Plated Brass, Locknuts / Metric | /Electronics & Electrical/Electronic Components & Devices/Automation Control Components | http://www.altechcorp.com/HTML/LTSR-A.html | 6004504 | http://www.altechcorp.com/PDFS/Splits/ltsr24.pdf | http://www.altechcorp.com/GoogleAssets/LTSR/6004504(drawing).jpg |  |  |  | STD Pack 10 |  |  |  | Thread | M 50 x 1.5 | Thickness (E) mm | 4.5 | SW mm | 55 | Material | Nickel-plated brass | Characteristics | PG and Metric thread
Liquid Tight Strain Reliefs - ﻿Locknuts / Nickel-Plated Brass | http://www.altechcorp.com/GoogleAssets/LTSR/6004636.jpg | No | Nickel-Plated Brass, Locknuts / Metric | /Electronics & Electrical/Electronic Components & Devices/Automation Control Components | http://www.altechcorp.com/HTML/LTSR-A.html | 6004636 | http://www.altechcorp.com/PDFS/Splits/ltsr24.pdf | http://www.altechcorp.com/GoogleAssets/LTSR/6004636(drawing).jpg |  |  |  | STD Pack 5 |  |  |  | Thread | M 63 x 1.5 | Thickness (E) mm | 6 | SW mm | 70 | Material | Nickel-plated brass | Characteristics | PG and Metric thread
Liquid Tight Strain Reliefs - ﻿Locknuts, Ribbed / Nickel-Plated Brass | http://www.altechcorp.com/GoogleAssets/LTSR/6011007.jpg | No | Nickel-Plated Brass, Locknuts, Ribbed / PG | /Electronics & Electrical/Electronic Components & Devices/Automation Control Components | http://www.altechcorp.com/HTML/LTSR-A.html | 6011007 | http://www.altechcorp.com/PDFS/Splits/ltsr24.pdf | http://www.altechcorp.com/GoogleAssets/LTSR/6011007(drawing).jpg |  |  |  | STD Pack ﻿50 |  |  |  | Thread | PG 7 | Thickness (E) mm | 2.9 | SW mm | 15 | Material | Nickel-plated brass | Characteristics | PG and Metric thread
Liquid Tight Strain Reliefs - ﻿Locknuts, Ribbed / Nickel-Plated Brass | http://www.altechcorp.com/GoogleAssets/LTSR/6011009.jpg | No | Nickel-Plated Brass, Locknuts, Ribbed / PG | /Electronics & Electrical/Electronic Components & Devices/Automation Control Components | http://www.altechcorp.com/HTML/LTSR-A.html | 6011009 | http://www.altechcorp.com/PDFS/Splits/ltsr24.pdf | http://www.altechcorp.com/GoogleAssets/LTSR/6011009(drawing).jpg |  |  |  | STD Pack ﻿50 |  |  |  | Thread | PG 9 | Thickness (E) mm | 2.9 | SW mm | 18 | Material | Nickel-plated brass | Characteristics | PG and Metric thread
Liquid Tight Strain Reliefs - ﻿Locknuts, Ribbed / Nickel-Plated Brass | http://www.altechcorp.com/GoogleAssets/LTSR/6011011.jpg | No | Nickel-Plated Brass, Locknuts, Ribbed / PG | /Electronics & Electrical/Electronic Components & Devices/Automation Control Components | http://www.altechcorp.com/HTML/LTSR-A.html | 6011011 | http://www.altechcorp.com/PDFS/Splits/ltsr24.pdf | http://www.altechcorp.com/GoogleAssets/LTSR/6011011(drawing).jpg |  |  |  | STD Pack ﻿50 |  |  |  | Thread | PG 11 | Thickness (E) mm | 3.1 | SW mm | 21 | Material | Nickel-plated brass | Characteristics | PG and Metric thread
Liquid Tight Strain Reliefs - ﻿Locknuts, Ribbed / Nickel-Plated Brass | http://www.altechcorp.com/GoogleAssets/LTSR/6011013.jpg | No | Nickel-Plated Brass, Locknuts, Ribbed / PG | /Electronics & Electrical/Electronic Components & Devices/Automation Control Components | http://www.altechcorp.com/HTML/LTSR-A.html | 6011013 | http://www.altechcorp.com/PDFS/Splits/ltsr24.pdf | http://www.altechcorp.com/GoogleAssets/LTSR/6011013(drawing).jpg |  |  |  | STD Pack ﻿50 |  |  |  | Thread | PG 13.5 | Thickness (E) mm | 3.1 | SW mm | 23 | Material | Nickel-plated brass | Characteristics | PG and Metric thread
Liquid Tight Strain Reliefs - ﻿Locknuts, Ribbed / Nickel-Plated Brass | http://www.altechcorp.com/GoogleAssets/LTSR/6011016.jpg | No | Nickel-Plated Brass, Locknuts, Ribbed / PG | /Electronics & Electrical/Electronic Components & Devices/Automation Control Components | http://www.altechcorp.com/HTML/LTSR-A.html | 6011016 | http://www.altechcorp.com/PDFS/Splits/ltsr24.pdf | http://www.altechcorp.com/GoogleAssets/LTSR/6011016(drawing).jpg |  |  |  | STD Pack ﻿50 |  |  |  | Thread | PG 16 | Thickness (E) mm | 3.1 | SW mm | 26 | Material | Nickel-plated brass | Characteristics | PG and Metric thread
Liquid Tight Strain Reliefs - ﻿Locknuts, Ribbed / Nickel-Plated Brass | http://www.altechcorp.com/GoogleAssets/LTSR/6011021.jpg | No | Nickel-Plated Brass, Locknuts, Ribbed / PG | /Electronics & Electrical/Electronic Components & Devices/Automation Control Components | http://www.altechcorp.com/HTML/LTSR-A.html | 6011021 | http://www.altechcorp.com/PDFS/Splits/ltsr24.pdf | http://www.altechcorp.com/GoogleAssets/LTSR/6011021(drawing).jpg |  |  |  | STD Pack 20 |  |  |  | Thread | PG 21 | Thickness (E) mm | 3.6 | SW mm | 32 | Material | Nickel-plated brass | Characteristics | PG and Metric thread
Liquid Tight Strain Reliefs - ﻿Locknuts, Ribbed / Nickel-Plated Brass | http://www.altechcorp.com/GoogleAssets/LTSR/6011029.jpg | No | Nickel-Plated Brass, Locknuts, Ribbed / PG | /Electronics & Electrical/Electronic Components & Devices/Automation Control Components | http://www.altechcorp.com/HTML/LTSR-A.html | 6011029 | http://www.altechcorp.com/PDFS/Splits/ltsr24.pdf | http://www.altechcorp.com/GoogleAssets/LTSR/6011029(drawing).jpg |  |  |  | STD Pack 20 |  |  |  | Thread | PG 29 | Thickness (E) mm | 4.1 | SW mm | 41 | Material | Nickel-plated brass | Characteristics | PG and Metric thread
Liquid Tight Strain Reliefs - ﻿Locknuts, Ribbed / Nickel-Plated Brass | http://www.altechcorp.com/GoogleAssets/LTSR/6011036.jpg | No | Nickel-Plated Brass, Locknuts, Ribbed / PG | /Electronics & Electrical/Electronic Components & Devices/Automation Control Components | http://www.altechcorp.com/HTML/LTSR-A.html | 6011036 | http://www.altechcorp.com/PDFS/Splits/ltsr24.pdf | http://www.altechcorp.com/GoogleAssets/LTSR/6011036(drawing).jpg |  |  |  | STD Pack 10 |  |  |  | Thread | PG 36 | Thickness (E) mm | 5.1 | SW mm | 51 | Material | Nickel-plated brass | Characteristics | PG and Metric thread
Liquid Tight Strain Reliefs - ﻿Locknuts, Ribbed / Nickel-Plated Brass | http://www.altechcorp.com/GoogleAssets/LTSR/6011042.jpg | No | Nickel-Plated Brass, Locknuts, Ribbed / PG | /Electronics & Electrical/Electronic Components & Devices/Automation Control Components | http://www.altechcorp.com/HTML/LTSR-A.html | 6011042 | http://www.altechcorp.com/PDFS/Splits/ltsr24.pdf | http://www.altechcorp.com/GoogleAssets/LTSR/6011042(drawing).jpg |  |  |  | STD Pack 10 |  |  |  | Thread | PG 42 | Thickness (E) mm | 5.1 | SW mm | 60 | Material | Nickel-plated brass | Characteristics | PG and Metric thread
Liquid Tight Strain Reliefs - ﻿Locknuts, Ribbed / Nickel-Plated Brass | http://www.altechcorp.com/GoogleAssets/LTSR/6011048.jpg | No | Nickel-Plated Brass, Locknuts, Ribbed / PG | /Electronics & Electrical/Electronic Components & Devices/Automation Control Components | http://www.altechcorp.com/HTML/LTSR-A.html | 6011048 | http://www.altechcorp.com/PDFS/Splits/ltsr24.pdf | http://www.altechcorp.com/GoogleAssets/LTSR/6011048(drawing).jpg |  |  |  | STD Pack 10 |  |  |  | Thread | PG 48 | Thickness (E) mm | 5.6 | SW mm | 64 | Material | Nickel-plated brass | Characteristics | PG and Metric thread
Liquid Tight Strain Reliefs - ﻿Locknuts, Ribbed / Nickel-Plated Brass | http://www.altechcorp.com/GoogleAssets/LTSR/6011112.jpg | No | Nickel-Plated Brass, Locknuts, Ribbed / Metric | /Electronics & Electrical/Electronic Components & Devices/Automation Control Components | http://www.altechcorp.com/HTML/LTSR-A.html | 6011112 | http://www.altechcorp.com/PDFS/Splits/ltsr24.pdf | http://www.altechcorp.com/GoogleAssets/LTSR/6011112(drawing).jpg |  |  |  | STD Pack ﻿50 |  |  |  | Thread | M 12 x 1.5 | Thickness (E) mm | 3 | SW mm | 15 | Material | Nickel-plated brass | Characteristics | PG and Metric thread
Liquid Tight Strain Reliefs - ﻿Locknuts, Ribbed / Nickel-Plated Brass | http://www.altechcorp.com/GoogleAssets/LTSR/6011116.jpg | No | Nickel-Plated Brass, Locknuts, Ribbed / Metric | /Electronics & Electrical/Electronic Components & Devices/Automation Control Components | http://www.altechcorp.com/HTML/LTSR-A.html | 6011116 | http://www.altechcorp.com/PDFS/Splits/ltsr24.pdf | http://www.altechcorp.com/GoogleAssets/LTSR/6011116(drawing).jpg |  |  |  | STD Pack ﻿50 |  |  |  | Thread | M 16 x 1.5 | Thickness (E) mm | 3 | SW mm | 20 | Material | Nickel-plated brass | Characteristics | PG and Metric thread
Liquid Tight Strain Reliefs - ﻿Locknuts, Ribbed / Nickel-Plated Brass | http://www.altechcorp.com/GoogleAssets/LTSR/6011120.jpg | No | Nickel-Plated Brass, Locknuts, Ribbed / Metric | /Electronics & Electrical/Electronic Components & Devices/Automation Control Components | http://www.altechcorp.com/HTML/LTSR-A.html | 6011120 | http://www.altechcorp.com/PDFS/Splits/ltsr24.pdf | http://www.altechcorp.com/GoogleAssets/LTSR/6011120(drawing).jpg |  |  |  | STD Pack ﻿50 |  |  |  | Thread | M 20 x 1.5 | Thickness (E) mm | 3.5 | SW mm | 24 | Material | Nickel-plated brass | Characteristics | PG and Metric thread
Liquid Tight Strain Reliefs - ﻿Locknuts, Ribbed / Nickel-Plated Brass | http://www.altechcorp.com/GoogleAssets/LTSR/6011125.jpg | No | Nickel-Plated Brass, Locknuts, Ribbed / Metric | /Electronics & Electrical/Electronic Components & Devices/Automation Control Components | http://www.altechcorp.com/HTML/LTSR-A.html | 6011125 | http://www.altechcorp.com/PDFS/Splits/ltsr24.pdf | http://www.altechcorp.com/GoogleAssets/LTSR/6011125(drawing).jpg |  |  |  | STD Pack 25 |  |  |  | Thread | M 25 x 1.5 | Thickness (E) mm | 3.5 | SW mm | 30 | Material | Nickel-plated brass | Characteristics | PG and Metric thread
Liquid Tight Strain Reliefs - ﻿Locknuts, Ribbed / Nickel-Plated Brass | http://www.altechcorp.com/GoogleAssets/LTSR/6011132.jpg | No | Nickel-Plated Brass, Locknuts, Ribbed / Metric | /Electronics & Electrical/Electronic Components & Devices/Automation Control Components | http://www.altechcorp.com/HTML/LTSR-A.html | 6011132 | http://www.altechcorp.com/PDFS/Splits/ltsr24.pdf | http://www.altechcorp.com/GoogleAssets/LTSR/6011132(drawing).jpg |  |  |  | STD Pack 20 |  |  |  | Thread | M 32 x 1.5 | Thickness (E) mm | 4.5 | SW mm | 35 | Material | Nickel-plated brass | Characteristics | PG and Metric thread
Liquid Tight Strain Reliefs - ﻿Locknuts, Ribbed / Nickel-Plated Brass | http://www.altechcorp.com/GoogleAssets/LTSR/6011140.jpg | No | Nickel-Plated Brass, Locknuts, Ribbed / Metric | /Electronics & Electrical/Electronic Components & Devices/Automation Control Components | http://www.altechcorp.com/HTML/LTSR-A.html | 6011140 | http://www.altechcorp.com/PDFS/Splits/ltsr24.pdf | http://www.altechcorp.com/GoogleAssets/LTSR/6011140(drawing).jpg |  |  |  | STD Pack 10 |  |  |  | Thread | M 40 x 1.5 | Thickness (E) mm | 4.5 | SW mm | 45 | Material | Nickel-plated brass | Characteristics | PG and Metric thread
Liquid Tight Strain Reliefs - ﻿Locknuts, Ribbed / Nickel-Plated Brass | http://www.altechcorp.com/GoogleAssets/LTSR/6011150.jpg | No | Nickel-Plated Brass, Locknuts, Ribbed / Metric | /Electronics & Electrical/Electronic Components & Devices/Automation Control Components | http://www.altechcorp.com/HTML/LTSR-A.html | 6011150 | http://www.altechcorp.com/PDFS/Splits/ltsr24.pdf | http://www.altechcorp.com/GoogleAssets/LTSR/6011150(drawing).jpg |  |  |  | STD Pack 10 |  |  |  | Thread | M 50 x 1.5 | Thickness (E) mm | 5.5 | SW mm | 55 | Material | Nickel-plated brass | Characteristics | PG and Metric thread
Liquid Tight Strain Reliefs - ﻿Locknuts, Ribbed / Nickel-Plated Brass | http://www.altechcorp.com/GoogleAssets/LTSR/6011163.jpg | No | Nickel-Plated Brass, Locknuts, Ribbed / Metric | /Electronics & Electrical/Electronic Components & Devices/Automation Control Components | http://www.altechcorp.com/HTML/LTSR-A.html | 6011163 | http://www.altechcorp.com/PDFS/Splits/ltsr24.pdf | http://www.altechcorp.com/GoogleAssets/LTSR/6011163(drawing).jpg |  |  |  | STD Pack 10 |  |  |  | Thread | M 63 x 1.5 | Thickness (E) mm | 6 | SW mm | 70 | Material | Nickel-plated brass | Characteristics | PG and Metric thread
Liquid Tight Strain Reliefs - ﻿Reducer / Polyamide | http://www.altechcorp.com/GoogleAssets/LTSR/7005302.jpg | No | Type B Polyamide, Reducer / PG | /Electronics & Electrical/Electronic Components & Devices/Automation Control Components | http://www.altechcorp.com/HTML/LTSR-A.html | 7005302 | http://www.altechcorp.com/PDFS/Splits/ltsr25.pdf | http://www.altechcorp.com/GoogleAssets/LTSR/ |  |  |  | STD Pack 100 |  |  |  | External thread | PG 11 | Internal Thread | PG 7 | SW mm | 22 | Thread length mm | 8 | Material 1 | Polyamide | Material 2 | Glass fiber reinforced | Characteristic 1 | PG Thread | Characteristic 2 | Metric Thread |  |  | Temperature Range | PA: -40 to 100°C (-40 to 212°F)
Liquid Tight Strain Reliefs - ﻿Reducer / Polyamide | http://www.altechcorp.com/GoogleAssets/LTSR/7005304.jpg | No | Type B Polyamide, Reducer / PG | /Electronics & Electrical/Electronic Components & Devices/Automation Control Components | http://www.altechcorp.com/HTML/LTSR-A.html | 7005304 | http://www.altechcorp.com/PDFS/Splits/ltsr25.pdf | http://www.altechcorp.com/GoogleAssets/LTSR/ |  |  |  | STD Pack 100 |  |  |  | External thread | PG 13.5 | Internal Thread | PG 7 | SW mm | 24 | Thread length mm | 9 | Material 1 | Polyamide | Material 2 | Glass fiber reinforced | Characteristic 1 | PG Thread | Characteristic 2 | Metric Thread |  |  | Temperature Range | PA: -40 to 100°C (-40 to 212°F)
Liquid Tight Strain Reliefs - ﻿Reducer / Polyamide | http://www.altechcorp.com/GoogleAssets/LTSR/7005305.jpg | No | Type B Polyamide, Reducer / PG | /Electronics & Electrical/Electronic Components & Devices/Automation Control Components | http://www.altechcorp.com/HTML/LTSR-A.html | 7005305 | http://www.altechcorp.com/PDFS/Splits/ltsr25.pdf | http://www.altechcorp.com/GoogleAssets/LTSR/ |  |  |  | STD Pack 100 |  |  |  | External thread | PG 13.5 | Internal Thread | PG 9 | SW mm | 24 | Thread length mm | 9 | Material 1 | Polyamide | Material 2 | Glass fiber reinforced | Characteristic 1 | PG Thread | Characteristic 2 | Metric Thread |  |  | Temperature Range | PA: -40 to 100°C (-40 to 212°F)
Liquid Tight Strain Reliefs - ﻿Reducer / Polyamide | http://www.altechcorp.com/GoogleAssets/LTSR/7005307.jpg | No | Type B Polyamide, Reducer / PG | /Electronics & Electrical/Electronic Components & Devices/Automation Control Components | http://www.altechcorp.com/HTML/LTSR-A.html | 7005307 | http://www.altechcorp.com/PDFS/Splits/ltsr25.pdf | http://www.altechcorp.com/GoogleAssets/LTSR/ |  |  |  | STD Pack 100 |  |  |  | External thread | PG 16 | Internal Thread | PG 9 | SW mm | 27 | Thread length mm | 10 | Material 1 | Polyamide | Material 2 | Glass fiber reinforced | Characteristic 1 | PG Thread | Characteristic 2 | Metric Thread |  |  | Temperature Range | PA: -40 to 100°C (-40 to 212°F)
Liquid Tight Strain Reliefs - ﻿Reducer / Polyamide | http://www.altechcorp.com/GoogleAssets/LTSR/7005308.jpg | No | Type B Polyamide, Reducer / PG | /Electronics & Electrical/Electronic Components & Devices/Automation Control Components | http://www.altechcorp.com/HTML/LTSR-A.html | 7005308 | http://www.altechcorp.com/PDFS/Splits/ltsr25.pdf | http://www.altechcorp.com/GoogleAssets/LTSR/ |  |  |  | STD Pack 100 |  |  |  | External thread | PG 16 | Internal Thread | PG 11 | SW mm | 27 | Thread length mm | 10 | Material 1 | Polyamide | Material 2 | Glass fiber reinforced | Characteristic 1 | PG Thread | Characteristic 2 | Metric Thread |  |  | Temperature Range | PA: -40 to 100°C (-40 to 212°F)
Liquid Tight Strain Reliefs - ﻿Reducer / Polyamide | http://www.altechcorp.com/GoogleAssets/LTSR/7005310.jpg | No | Type B Polyamide, Reducer / PG | /Electronics & Electrical/Electronic Components & Devices/Automation Control Components | http://www.altechcorp.com/HTML/LTSR-A.html | 7005310 | http://www.altechcorp.com/PDFS/Splits/ltsr25.pdf | http://www.altechcorp.com/GoogleAssets/LTSR/ |  |  |  | STD Pack 100 |  |  |  | External thread | PG 21 | Internal Thread | PG 11 | SW mm | 32 | Thread length mm | 11 | Material 1 | Polyamide | Material 2 | Glass fiber reinforced | Characteristic 1 | PG Thread | Characteristic 2 | Metric Thread |  |  | Temperature Range | PA: -40 to 100°C (-40 to 212°F)
Liquid Tight Strain Reliefs - ﻿Reducer / Polyamide | http://www.altechcorp.com/GoogleAssets/LTSR/7005311.jpg | No | Type B Polyamide, Reducer / PG | /Electronics & Electrical/Electronic Components & Devices/Automation Control Components | http://www.altechcorp.com/HTML/LTSR-A.html | 7005311 | http://www.altechcorp.com/PDFS/Splits/ltsr25.pdf | http://www.altechcorp.com/GoogleAssets/LTSR/ |  |  |  | STD Pack 100 |  |  |  | External thread | PG 21 | Internal Thread | PG 13.5 | SW mm | 32 | Thread length mm | 11 | Material 1 | Polyamide | Material 2 | Glass fiber reinforced | Characteristic 1 | PG Thread | Characteristic 2 | Metric Thread |  |  | Temperature Range | PA: -40 to 100°C (-40 to 212°F)
Liquid Tight Strain Reliefs - ﻿Reducer / Polyamide | http://www.altechcorp.com/GoogleAssets/LTSR/7005312.jpg | No | Type B Polyamide, Reducer / PG | /Electronics & Electrical/Electronic Components & Devices/Automation Control Components | http://www.altechcorp.com/HTML/LTSR-A.html | 7005312 | http://www.altechcorp.com/PDFS/Splits/ltsr25.pdf | http://www.altechcorp.com/GoogleAssets/LTSR/ |  |  |  | STD Pack 100 |  |  |  | External thread | PG 21 | Internal Thread | PG 16 | SW mm | 32 | Thread length mm | 11 | Material 1 | Polyamide | Material 2 | Glass fiber reinforced | Characteristic 1 | PG Thread | Characteristic 2 | Metric Thread |  |  | Temperature Range | PA: -40 to 100°C (-40 to 212°F)
Liquid Tight Strain Reliefs - ﻿Reducer / Polyamide | http://www.altechcorp.com/GoogleAssets/LTSR/7005313.jpg | No | Type B Polyamide, Reducer / PG | /Electronics & Electrical/Electronic Components & Devices/Automation Control Components | http://www.altechcorp.com/HTML/LTSR-A.html | 7005313 | http://www.altechcorp.com/PDFS/Splits/ltsr25.pdf | http://www.altechcorp.com/GoogleAssets/LTSR/ |  |  |  | STD Pack ﻿50 |  |  |  | External thread | PG 29 | Internal Thread | PG 13.5 | SW mm | 40 | Thread length mm | 11 | Material 1 | Polyamide | Material 2 | Glass fiber reinforced | Characteristic 1 | PG Thread | Characteristic 2 | Metric Thread |  |  | Temperature Range | PA: -40 to 100°C (-40 to 212°F)
Liquid Tight Strain Reliefs - ﻿Reducer / Polyamide | http://www.altechcorp.com/GoogleAssets/LTSR/7005314.jpg | No | Type B Polyamide, Reducer / PG | /Electronics & Electrical/Electronic Components & Devices/Automation Control Components | http://www.altechcorp.com/HTML/LTSR-A.html | 7005314 | http://www.altechcorp.com/PDFS/Splits/ltsr25.pdf | http://www.altechcorp.com/GoogleAssets/LTSR/ |  |  |  | STD Pack ﻿50 |  |  |  | External thread | PG 29 | Internal Thread | PG 16 | SW mm | 40 | Thread length mm | 11 | Material 1 | Polyamide | Material 2 | Glass fiber reinforced | Characteristic 1 | PG Thread | Characteristic 2 | Metric Thread |  |  | Temperature Range | PA: -40 to 100°C (-40 to 212°F)
Liquid Tight Strain Reliefs - ﻿Reducer / Polyamide | http://www.altechcorp.com/GoogleAssets/LTSR/7005315.jpg | No | Type B Polyamide, Reducer / PG | /Electronics & Electrical/Electronic Components & Devices/Automation Control Components | http://www.altechcorp.com/HTML/LTSR-A.html | 7005315 | http://www.altechcorp.com/PDFS/Splits/ltsr25.pdf | http://www.altechcorp.com/GoogleAssets/LTSR/ |  |  |  | STD Pack ﻿50 |  |  |  | External thread | PG 29 | Internal Thread | PG 21 | SW mm | 40 | Thread length mm | 11 | Material 1 | Polyamide | Material 2 | Glass fiber reinforced | Characteristic 1 | PG Thread | Characteristic 2 | Metric Thread |  |  | Temperature Range | PA: -40 to 100°C (-40 to 212°F)
Liquid Tight Strain Reliefs - ﻿Reducer / Polyamide | http://www.altechcorp.com/GoogleAssets/LTSR/7005316.jpg | No | Type B Polyamide, Reducer / PG | /Electronics & Electrical/Electronic Components & Devices/Automation Control Components | http://www.altechcorp.com/HTML/LTSR-A.html | 7005316 | http://www.altechcorp.com/PDFS/Splits/ltsr25.pdf | http://www.altechcorp.com/GoogleAssets/LTSR/ |  |  |  | STD Pack ﻿50 |  |  |  | External thread | PG 36 | Internal Thread | PG 16 | SW mm | 50 | Thread length mm | 13 | Material 1 | Polyamide | Material 2 | Glass fiber reinforced | Characteristic 1 | PG Thread | Characteristic 2 | Metric Thread |  |  | Temperature Range | PA: -40 to 100°C (-40 to 212°F)
Liquid Tight Strain Reliefs - ﻿Reducer / Polyamide | http://www.altechcorp.com/GoogleAssets/LTSR/7005317.jpg | No | Type B Polyamide, Reducer / PG | /Electronics & Electrical/Electronic Components & Devices/Automation Control Components | http://www.altechcorp.com/HTML/LTSR-A.html | 7005317 | http://www.altechcorp.com/PDFS/Splits/ltsr25.pdf | http://www.altechcorp.com/GoogleAssets/LTSR/ |  |  |  | STD Pack ﻿50 |  |  |  | External thread | PG 36 | Internal Thread | PG 21 | SW mm | 50 | Thread length mm | 13 | Material 1 | Polyamide | Material 2 | Glass fiber reinforced | Characteristic 1 | PG Thread | Characteristic 2 | Metric Thread |  |  | Temperature Range | PA: -40 to 100°C (-40 to 212°F)
Liquid Tight Strain Reliefs - ﻿Reducer / Polyamide | http://www.altechcorp.com/GoogleAssets/LTSR/7005318.jpg | No | Type B Polyamide, Reducer / PG | /Electronics & Electrical/Electronic Components & Devices/Automation Control Components | http://www.altechcorp.com/HTML/LTSR-A.html | 7005318 | http://www.altechcorp.com/PDFS/Splits/ltsr25.pdf | http://www.altechcorp.com/GoogleAssets/LTSR/ |  |  |  | STD Pack ﻿50 |  |  |  | External thread | PG 36 | Internal Thread | PG 29 | SW mm | 50 | Thread length mm | 18 | Material 1 | Polyamide | Material 2 | Glass fiber reinforced | Characteristic 1 | PG Thread | Characteristic 2 | Metric Thread |  |  | Temperature Range | PA: -40 to 100°C (-40 to 212°F)
Liquid Tight Strain Reliefs - ﻿Reducer / Polyamide | http://www.altechcorp.com/GoogleAssets/LTSR/7005319.jpg | No | Type B Polyamide, Reducer / PG | /Electronics & Electrical/Electronic Components & Devices/Automation Control Components | http://www.altechcorp.com/HTML/LTSR-A.html | 7005319 | http://www.altechcorp.com/PDFS/Splits/ltsr25.pdf | http://www.altechcorp.com/GoogleAssets/LTSR/ |  |  |  | STD Pack 25 |  |  |  | External thread | PG 42 | Internal Thread | PG 21 | SW mm | 55 | Thread length mm | 18 | Material 1 | Polyamide | Material 2 | Glass fiber reinforced | Characteristic 1 | PG Thread | Characteristic 2 | Metric Thread |  |  | Temperature Range | PA: -40 to 100°C (-40 to 212°F)
Liquid Tight Strain Reliefs - ﻿Reducer / Polyamide | http://www.altechcorp.com/GoogleAssets/LTSR/7005320.jpg | No | Type B Polyamide, Reducer / PG | /Electronics & Electrical/Electronic Components & Devices/Automation Control Components | http://www.altechcorp.com/HTML/LTSR-A.html | 7005320 | http://www.altechcorp.com/PDFS/Splits/ltsr25.pdf | http://www.altechcorp.com/GoogleAssets/LTSR/ |  |  |  | STD Pack 25 |  |  |  | External thread | PG 42 | Internal Thread | PG 29 | SW mm | 55 | Thread length mm | 18 | Material 1 | Polyamide | Material 2 | Glass fiber reinforced | Characteristic 1 | PG Thread | Characteristic 2 | Metric Thread |  |  | Temperature Range | PA: -40 to 100°C (-40 to 212°F)
Liquid Tight Strain Reliefs - ﻿Reducer / Polyamide | http://www.altechcorp.com/GoogleAssets/LTSR/7005321.jpg | No | Type B Polyamide, Reducer / PG | /Electronics & Electrical/Electronic Components & Devices/Automation Control Components | http://www.altechcorp.com/HTML/LTSR-A.html | 7005321 | http://www.altechcorp.com/PDFS/Splits/ltsr25.pdf | http://www.altechcorp.com/GoogleAssets/LTSR/ |  |  |  | STD Pack 25 |  |  |  | External thread | PG 42 | Internal Thread | PG 36 | SW mm | 55 | Thread length mm | 18 | Material 1 | Polyamide | Material 2 | Glass fiber reinforced | Characteristic 1 | PG Thread | Characteristic 2 | Metric Thread |  |  | Temperature Range | PA: -40 to 100°C (-40 to 212°F)
Liquid Tight Strain Reliefs - ﻿Reducer / Polyamide | http://www.altechcorp.com/GoogleAssets/LTSR/7005322.jpg | No | Type B Polyamide, Reducer / PG | /Electronics & Electrical/Electronic Components & Devices/Automation Control Components | http://www.altechcorp.com/HTML/LTSR-A.html | 7005322 | http://www.altechcorp.com/PDFS/Splits/ltsr25.pdf | http://www.altechcorp.com/GoogleAssets/LTSR/ |  |  |  | STD Pack 25 |  |  |  | External thread | PG 48 | Internal Thread | PG 29 | SW mm | 60 | Thread length mm | 18 | Material 1 | Polyamide | Material 2 | Glass fiber reinforced | Characteristic 1 | PG Thread | Characteristic 2 | Metric Thread |  |  | Temperature Range | PA: -40 to 100°C (-40 to 212°F)
Liquid Tight Strain Reliefs - ﻿Reducer / Polyamide | http://www.altechcorp.com/GoogleAssets/LTSR/7005323.jpg | No | Type B Polyamide, Reducer / PG | /Electronics & Electrical/Electronic Components & Devices/Automation Control Components | http://www.altechcorp.com/HTML/LTSR-A.html | 7005323 | http://www.altechcorp.com/PDFS/Splits/ltsr25.pdf | http://www.altechcorp.com/GoogleAssets/LTSR/ |  |  |  | STD Pack 25 |  |  |  | External thread | PG 48 | Internal Thread | PG 36 | SW mm | 60 | Thread length mm | 14 | Material 1 | Polyamide | Material 2 | Glass fiber reinforced | Characteristic 1 | PG Thread | Characteristic 2 | Metric Thread |  |  | Temperature Range | PA: -40 to 100°C (-40 to 212°F)
Liquid Tight Strain Reliefs - ﻿Reducer / Polyamide | http://www.altechcorp.com/GoogleAssets/LTSR/7005324.jpg | No | Type B Polyamide, Reducer / PG | /Electronics & Electrical/Electronic Components & Devices/Automation Control Components | http://www.altechcorp.com/HTML/LTSR-A.html | 7005324 | http://www.altechcorp.com/PDFS/Splits/ltsr25.pdf | http://www.altechcorp.com/GoogleAssets/LTSR/ |  |  |  | STD Pack 25 |  |  |  | External thread | PG 48 | Internal Thread | PG 42 | SW mm | 60 | Thread length mm | 17 | Material 1 | Polyamide | Material 2 | Glass fiber reinforced | Characteristic 1 | PG Thread | Characteristic 2 | Metric Thread |  |  | Temperature Range | PA: -40 to 100°C (-40 to 212°F)
Liquid Tight Strain Reliefs - ﻿Reducer / Polyamide | http://www.altechcorp.com/GoogleAssets/LTSR/7005301.jpg | No | Type A Polyamide, Reducer / PG | /Electronics & Electrical/Electronic Components & Devices/Automation Control Components | http://www.altechcorp.com/HTML/LTSR-A.html | 7005301 | http://www.altechcorp.com/PDFS/Splits/ltsr25.pdf | http://www.altechcorp.com/GoogleAssets/LTSR/ |  |  |  | STD Pack 100 |  |  |  | External thread | PG9 | Internal Thread | PG 7 | SW mm | 19 | Thread length mm | 8 | Material 1 | Polyamide | Material 2 | Glass fiber reinforced | Characteristic 1 | PG Thread | Characteristic 2 | Metric Thread |  |  | Temperature Range | PA: -40 to 100°C (-40 to 212°F)
Liquid Tight Strain Reliefs - ﻿Reducer / Polyamide | http://www.altechcorp.com/GoogleAssets/LTSR/7005303.jpg | No | Type A Polyamide, Reducer / PG | /Electronics & Electrical/Electronic Components & Devices/Automation Control Components | http://www.altechcorp.com/HTML/LTSR-A.html | 7005303 | http://www.altechcorp.com/PDFS/Splits/ltsr25.pdf | http://www.altechcorp.com/GoogleAssets/LTSR/ |  |  |  | STD Pack 100 |  |  |  | External thread | PG 11 | Internal Thread | PG 9 | SW mm | 22 | Thread length mm | 8 | Material 1 | Polyamide | Material 2 | Glass fiber reinforced | Characteristic 1 | PG Thread | Characteristic 2 | Metric Thread |  |  | Temperature Range | PA: -40 to 100°C (-40 to 212°F)
Liquid Tight Strain Reliefs - ﻿Reducer / Polyamide | http://www.altechcorp.com/GoogleAssets/LTSR/7005306.jpg | No | Type A Polyamide, Reducer / PG | /Electronics & Electrical/Electronic Components & Devices/Automation Control Components | http://www.altechcorp.com/HTML/LTSR-A.html | 7005306 | http://www.altechcorp.com/PDFS/Splits/ltsr25.pdf | http://www.altechcorp.com/GoogleAssets/LTSR/ |  |  |  | STD Pack 100 |  |  |  | External thread | PG 13.5 | Internal Thread | PG 11 | SW mm | 24 | Thread length mm | 9 | Material 1 | Polyamide | Material 2 | Glass fiber reinforced | Characteristic 1 | PG Thread | Characteristic 2 | Metric Thread |  |  | Temperature Range | PA: -40 to 100°C (-40 to 212°F)
Liquid Tight Strain Reliefs - ﻿Reducer / Polyamide | http://www.altechcorp.com/GoogleAssets/LTSR/7005309.jpg | No | Type A Polyamide, Reducer / PG | /Electronics & Electrical/Electronic Components & Devices/Automation Control Components | http://www.altechcorp.com/HTML/LTSR-A.html | 7005309 | http://www.altechcorp.com/PDFS/Splits/ltsr25.pdf | http://www.altechcorp.com/GoogleAssets/LTSR/ |  |  |  | STD Pack 100 |  |  |  | External thread | PG 16 | Internal Thread | PG 13.5 | SW mm | 27 | Thread length mm | 10 | Material 1 | Polyamide | Material 2 | Glass fiber reinforced | Characteristic 1 | PG Thread | Characteristic 2 | Metric Thread |  |  | Temperature Range | PA: -40 to 100°C (-40 to 212°F)
Liquid Tight Strain Reliefs - ﻿Reducer / Polyamide | http://www.altechcorp.com/GoogleAssets/LTSR/7008516.jpg | No | Polyamide, Reducer / Metric | /Electronics & Electrical/Electronic Components & Devices/Automation Control Components | http://www.altechcorp.com/HTML/LTSR-A.html | 7008516 | http://www.altechcorp.com/PDFS/Splits/ltsr25.pdf | http://www.altechcorp.com/GoogleAssets/LTSR/ |  |  |  | STD Pack ﻿50 |  |  |  | External thread | M 16 x 1.5 | Internal Thread | M 12 x 1.5 | SW mm | 20 | Thread length mm | 8 | Material 1 | Polyamide | Material 2 | Glass fiber reinforced | Characteristic 1 | PG Thread | Characteristic 2 | Metric Thread |  |  | Temperature Range | PA: -40 to 100°C (-40 to 212°F)
Liquid Tight Strain Reliefs - ﻿Reducer / Polyamide | http://www.altechcorp.com/GoogleAssets/LTSR/7008519.jpg | No | Polyamide, Reducer / Metric | /Electronics & Electrical/Electronic Components & Devices/Automation Control Components | http://www.altechcorp.com/HTML/LTSR-A.html | 7008519 | http://www.altechcorp.com/PDFS/Splits/ltsr25.pdf | http://www.altechcorp.com/GoogleAssets/LTSR/ |  |  |  | STD Pack ﻿50 |  |  |  | External thread | M 20 x 1.5 | Internal Thread | M 12 x 1.5 | SW mm | 24 | Thread length mm | 8 | Material 1 | Polyamide | Material 2 | Glass fiber reinforced | Characteristic 1 | PG Thread | Characteristic 2 | Metric Thread |  |  | Temperature Range | PA: -40 to 100°C (-40 to 212°F)
Liquid Tight Strain Reliefs - ﻿Reducer / Polyamide | http://www.altechcorp.com/GoogleAssets/LTSR/7008520.jpg | No | Polyamide, Reducer / Metric | /Electronics & Electrical/Electronic Components & Devices/Automation Control Components | http://www.altechcorp.com/HTML/LTSR-A.html | 7008520 | http://www.altechcorp.com/PDFS/Splits/ltsr25.pdf | http://www.altechcorp.com/GoogleAssets/LTSR/ |  |  |  | STD Pack ﻿50 |  |  |  | External thread | M 20 x 1.5 | Internal Thread | M 16 x 1.5 | SW mm | 24 | Thread length mm | 9 | Material 1 | Polyamide | Material 2 | Glass fiber reinforced | Characteristic 1 | PG Thread | Characteristic 2 | Metric Thread |  |  | Temperature Range | PA: -40 to 100°C (-40 to 212°F)
Liquid Tight Strain Reliefs - ﻿Reducer / Polyamide | http://www.altechcorp.com/GoogleAssets/LTSR/7008523.jpg | No | Polyamide, Reducer / Metric | /Electronics & Electrical/Electronic Components & Devices/Automation Control Components | http://www.altechcorp.com/HTML/LTSR-A.html | 7008523 | http://www.altechcorp.com/PDFS/Splits/ltsr25.pdf | http://www.altechcorp.com/GoogleAssets/LTSR/ |  |  |  | STD Pack ﻿50 |  |  |  | External thread | M 25 x 1.5 | Internal Thread | M 12 x 1.5 | SW mm | 29 | Thread length mm | 8 | Material 1 | Polyamide | Material 2 | Glass fiber reinforced | Characteristic 1 | PG Thread | Characteristic 2 | Metric Thread |  |  | Temperature Range | PA: -40 to 100°C (-40 to 212°F)
Liquid Tight Strain Reliefs - ﻿Reducer / Polyamide | http://www.altechcorp.com/GoogleAssets/LTSR/7008524.jpg | No | Polyamide, Reducer / Metric | /Electronics & Electrical/Electronic Components & Devices/Automation Control Components | http://www.altechcorp.com/HTML/LTSR-A.html | 7008524 | http://www.altechcorp.com/PDFS/Splits/ltsr25.pdf | http://www.altechcorp.com/GoogleAssets/LTSR/ |  |  |  | STD Pack ﻿50 |  |  |  | External thread | M 25 x 1.5 | Internal Thread | M 16 x 1.5 | SW mm | 29 | Thread length mm | 8 | Material 1 | Polyamide | Material 2 | Glass fiber reinforced | Characteristic 1 | PG Thread | Characteristic 2 | Metric Thread |  |  | Temperature Range | PA: -40 to 100°C (-40 to 212°F)
Liquid Tight Strain Reliefs - ﻿Reducer / Polyamide | http://www.altechcorp.com/GoogleAssets/LTSR/7008525.jpg | No | Polyamide, Reducer / Metric | /Electronics & Electrical/Electronic Components & Devices/Automation Control Components | http://www.altechcorp.com/HTML/LTSR-A.html | 7008525 | http://www.altechcorp.com/PDFS/Splits/ltsr25.pdf | http://www.altechcorp.com/GoogleAssets/LTSR/ |  |  |  | STD Pack 20 |  |  |  | External thread | M 25 x 1.5 | Internal Thread | M 20 x 1.5 | SW mm | 30 | Thread length mm | 10 | Material 1 | Polyamide | Material 2 | Glass fiber reinforced | Characteristic 1 | PG Thread | Characteristic 2 | Metric Thread |  |  | Temperature Range | PA: -40 to 100°C (-40 to 212°F)
Liquid Tight Strain Reliefs - ﻿Reducer / Polyamide | http://www.altechcorp.com/GoogleAssets/LTSR/7008530.jpg | No | Polyamide, Reducer / Metric | /Electronics & Electrical/Electronic Components & Devices/Automation Control Components | http://www.altechcorp.com/HTML/LTSR-A.html | 7008530 | http://www.altechcorp.com/PDFS/Splits/ltsr25.pdf | http://www.altechcorp.com/GoogleAssets/LTSR/ |  |  |  | STD Pack ﻿50 |  |  |  | External thread | M 32 x 1.5 | Internal Thread | M 16 x 1.5 | SW mm | 36 | Thread length mm | 10 | Material 1 | Polyamide | Material 2 | Glass fiber reinforced | Characteristic 1 | PG Thread | Characteristic 2 | Metric Thread |  |  | Temperature Range | PA: -40 to 100°C (-40 to 212°F)
Liquid Tight Strain Reliefs - ﻿Reducer / Polyamide | http://www.altechcorp.com/GoogleAssets/LTSR/7008531.jpg | No | Polyamide, Reducer / Metric | /Electronics & Electrical/Electronic Components & Devices/Automation Control Components | http://www.altechcorp.com/HTML/LTSR-A.html | 7008531 | http://www.altechcorp.com/PDFS/Splits/ltsr25.pdf | http://www.altechcorp.com/GoogleAssets/LTSR/ |  |  |  | STD Pack ﻿50 |  |  |  | External thread | M 32 x 1.5 | Internal Thread | M 20 x 1.5 | SW mm | 36 | Thread length mm | 10 | Material 1 | Polyamide | Material 2 | Glass fiber reinforced | Characteristic 1 | PG Thread | Characteristic 2 | Metric Thread |  |  | Temperature Range | PA: -40 to 100°C (-40 to 212°F)
Liquid Tight Strain Reliefs - ﻿Reducer / Polyamide | http://www.altechcorp.com/GoogleAssets/LTSR/7008532.jpg | No | Polyamide, Reducer / Metric | /Electronics & Electrical/Electronic Components & Devices/Automation Control Components | http://www.altechcorp.com/HTML/LTSR-A.html | 7008532 | http://www.altechcorp.com/PDFS/Splits/ltsr25.pdf | http://www.altechcorp.com/GoogleAssets/LTSR/ |  |  |  | STD Pack 20 |  |  |  | External thread | M 32 x 1.5 | Internal Thread | M 25 x 1.5 | SW mm | 36 | Thread length mm | 11 | Material 1 | Polyamide | Material 2 | Glass fiber reinforced | Characteristic 1 | PG Thread | Characteristic 2 | Metric Thread |  |  | Temperature Range | PA: -40 to 100°C (-40 to 212°F)
Liquid Tight Strain Reliefs - ﻿Reducer / Polyamide | http://www.altechcorp.com/GoogleAssets/LTSR/7008538.jpg | No | Polyamide, Reducer / Metric | /Electronics & Electrical/Electronic Components & Devices/Automation Control Components | http://www.altechcorp.com/HTML/LTSR-A.html | 7008538 | http://www.altechcorp.com/PDFS/Splits/ltsr25.pdf | http://www.altechcorp.com/GoogleAssets/LTSR/ |  |  |  | STD Pack ﻿50 |  |  |  | External thread | M 40 x 1.5 | Internal Thread | M 20 x 1.5 | SW mm | 46 | Thread length mm | 10 | Material 1 | Polyamide | Material 2 | Glass fiber reinforced | Characteristic 1 | PG Thread | Characteristic 2 | Metric Thread |  |  | Temperature Range | PA: -40 to 100°C (-40 to 212°F)
Liquid Tight Strain Reliefs - ﻿Reducer / Polyamide | http://www.altechcorp.com/GoogleAssets/LTSR/7008539.jpg | No | Polyamide, Reducer / Metric | /Electronics & Electrical/Electronic Components & Devices/Automation Control Components | http://www.altechcorp.com/HTML/LTSR-A.html | 7008539 | http://www.altechcorp.com/PDFS/Splits/ltsr25.pdf | http://www.altechcorp.com/GoogleAssets/LTSR/ |  |  |  | STD Pack 20 |  |  |  | External thread | M 40 x 1.5 | Internal Thread | M 25 x 1.5 | SW mm | 46 | Thread length mm | 10 | Material 1 | Polyamide | Material 2 | Glass fiber reinforced | Characteristic 1 | PG Thread | Characteristic 2 | Metric Thread |  |  | Temperature Range | PA: -40 to 100°C (-40 to 212°F)
Liquid Tight Strain Reliefs - ﻿Reducer / Polyamide | http://www.altechcorp.com/GoogleAssets/LTSR/7008540.jpg | No | Polyamide, Reducer / Metric | /Electronics & Electrical/Electronic Components & Devices/Automation Control Components | http://www.altechcorp.com/HTML/LTSR-A.html | 7008540 | http://www.altechcorp.com/PDFS/Splits/ltsr25.pdf | http://www.altechcorp.com/GoogleAssets/LTSR/ |  |  |  | STD Pack 20 |  |  |  | External thread | M 40 x 1.5 | Internal Thread | M 32 x 1.5 | SW mm | 44 | Thread length mm | 12 | Material 1 | Polyamide | Material 2 | Glass fiber reinforced | Characteristic 1 | PG Thread | Characteristic 2 | Metric Thread |  |  | Temperature Range | PA: -40 to 100°C (-40 to 212°F)
Liquid Tight Strain Reliefs - ﻿Reducer / Polyamide | http://www.altechcorp.com/GoogleAssets/LTSR/7008548.jpg | No | Polyamide, Reducer / Metric | /Electronics & Electrical/Electronic Components & Devices/Automation Control Components | http://www.altechcorp.com/HTML/LTSR-A.html | 7008548 | http://www.altechcorp.com/PDFS/Splits/ltsr25.pdf | http://www.altechcorp.com/GoogleAssets/LTSR/ |  |  |  | STD Pack 20 |  |  |  | External thread | M 50 x 1.5 | Internal Thread | M 25 x 1.5 | SW mm | 55 | Thread length mm | 12 | Material 1 | Polyamide | Material 2 | Glass fiber reinforced | Characteristic 1 | PG Thread | Characteristic 2 | Metric Thread |  |  | Temperature Range | PA: -40 to 100°C (-40 to 212°F)
Liquid Tight Strain Reliefs - ﻿Reducer / Polyamide | http://www.altechcorp.com/GoogleAssets/LTSR/7008549.jpg | No | Polyamide, Reducer / Metric | /Electronics & Electrical/Electronic Components & Devices/Automation Control Components | http://www.altechcorp.com/HTML/LTSR-A.html | 7008549 | http://www.altechcorp.com/PDFS/Splits/ltsr25.pdf | http://www.altechcorp.com/GoogleAssets/LTSR/ |  |  |  | STD Pack 20 |  |  |  | External thread | M 50 x 1.5 | Internal Thread | M 32 x 1.5 | SW mm | 55 | Thread length mm | 12 | Material 1 | Polyamide | Material 2 | Glass fiber reinforced | Characteristic 1 | PG Thread | Characteristic 2 | Metric Thread |  |  | Temperature Range | PA: -40 to 100°C (-40 to 212°F)
Liquid Tight Strain Reliefs - ﻿Reducer / Polyamide | http://www.altechcorp.com/GoogleAssets/LTSR/7008550.jpg | No | Polyamide, Reducer / Metric | /Electronics & Electrical/Electronic Components & Devices/Automation Control Components | http://www.altechcorp.com/HTML/LTSR-A.html | 7008550 | http://www.altechcorp.com/PDFS/Splits/ltsr25.pdf | http://www.altechcorp.com/GoogleAssets/LTSR/ |  |  |  | STD Pack 10 |  |  |  | External thread | M 50 x 1.5 | Internal Thread | M 40 x 1.5 | SW mm | 55 | Thread length mm | 13 | Material 1 | Polyamide | Material 2 | Glass fiber reinforced | Characteristic 1 | PG Thread | Characteristic 2 | Metric Thread |  |  | Temperature Range | PA: -40 to 100°C (-40 to 212°F)
Liquid Tight Strain Reliefs - ﻿Reducer / Polyamide | http://www.altechcorp.com/GoogleAssets/LTSR/7008561.jpg | No | Polyamide, Reducer / Metric | /Electronics & Electrical/Electronic Components & Devices/Automation Control Components | http://www.altechcorp.com/HTML/LTSR-A.html | 7008561 | http://www.altechcorp.com/PDFS/Splits/ltsr25.pdf | http://www.altechcorp.com/GoogleAssets/LTSR/ |  |  |  | STD Pack 20 |  |  |  | External thread | M 63 x 1.5 | Internal Thread | M 32 x 1.5 | SW mm | 68 | Thread length mm | 12 | Material 1 | Polyamide | Material 2 | Glass fiber reinforced | Characteristic 1 | PG Thread | Characteristic 2 | Metric Thread |  |  | Temperature Range | PA: -40 to 100°C (-40 to 212°F)
Liquid Tight Strain Reliefs - ﻿Reducer / Polyamide | http://www.altechcorp.com/GoogleAssets/LTSR/7008562.jpg | No | Polyamide, Reducer / Metric | /Electronics & Electrical/Electronic Components & Devices/Automation Control Components | http://www.altechcorp.com/HTML/LTSR-A.html | 7008562 | http://www.altechcorp.com/PDFS/Splits/ltsr25.pdf | http://www.altechcorp.com/GoogleAssets/LTSR/ |  |  |  | STD Pack 20 |  |  |  | External thread | M 63 x 1.5 | Internal Thread | M 40 x 1.5 | SW mm | 68 | Thread length mm | 12 | Material 1 | Polyamide | Material 2 | Glass fiber reinforced | Characteristic 1 | PG Thread | Characteristic 2 | Metric Thread |  |  | Temperature Range | PA: -40 to 100°C (-40 to 212°F)
Liquid Tight Strain Reliefs - ﻿Reducer / Polyamide | http://www.altechcorp.com/GoogleAssets/LTSR/7008563.jpg | No | Polyamide, Reducer / Metric | /Electronics & Electrical/Electronic Components & Devices/Automation Control Components | http://www.altechcorp.com/HTML/LTSR-A.html | 7008563 | http://www.altechcorp.com/PDFS/Splits/ltsr25.pdf | http://www.altechcorp.com/GoogleAssets/LTSR/ |  |  |  | STD Pack 5 |  |  |  | External thread | M 63 x 1.5 | Internal Thread | M 50 x 1.5 | SW mm | 70 | Thread length mm | 15 | Material 1 | Polyamide | Material 2 | Glass fiber reinforced | Characteristic 1 | PG Thread | Characteristic 2 | Metric Thread |  |  | Temperature Range | PA: -40 to 100°C (-40 to 212°F)
Liquid Tight Strain Reliefs - ﻿Reducer / Nickel-Plated Brass | http://www.altechcorp.com/GoogleAssets/LTSR/6102018.jpg | No | Nickel-Plated Brass, Reducer / PG | /Electronics & Electrical/Electronic Components & Devices/Automation Control Components | http://www.altechcorp.com/HTML/LTSR-A.html | 6102018 | http://www.altechcorp.com/PDFS/Splits/ltsr26.pdf | http://www.altechcorp.com/GoogleAssets/LTSR/6102018(drawing).jpg |  |  |  | STD Pack 100 |  |  |  | External thread | PG 9 | Internal Thread | PG 7 | SW mm | 17 | Thread length mm (E) | 5 | Compete length mm (L) | 8 | Material | Nickel-plated brass | Characteristic 1 | PG Thread | Characteristic 2 | Metric Thread | Characteristic 3 | Hexagon
Liquid Tight Strain Reliefs - ﻿Reducer / Nickel-Plated Brass | http://www.altechcorp.com/GoogleAssets/LTSR/6102034.jpg | No | Nickel-Plated Brass, Reducer / PG | /Electronics & Electrical/Electronic Components & Devices/Automation Control Components | http://www.altechcorp.com/HTML/LTSR-A.html | 6102034 | http://www.altechcorp.com/PDFS/Splits/ltsr26.pdf | http://www.altechcorp.com/GoogleAssets/LTSR/6102034(drawing).jpg |  |  |  | STD Pack 100 |  |  |  | External thread | PG 11 | Internal Thread | PG 9 | SW mm | 19 | Thread length mm (E) | 6 | Compete length mm (L) | 9 | Material | Nickel-plated brass | Characteristic 1 | PG Thread | Characteristic 2 | Metric Thread | Characteristic 3 | Hexagon
Liquid Tight Strain Reliefs - ﻿Reducer / Nickel-Plated Brass | http://www.altechcorp.com/GoogleAssets/LTSR/6102030.jpg | No | Nickel-Plated Brass, Reducer / PG | /Electronics & Electrical/Electronic Components & Devices/Automation Control Components | http://www.altechcorp.com/HTML/LTSR-A.html | 6102030 | http://www.altechcorp.com/PDFS/Splits/ltsr26.pdf | http://www.altechcorp.com/GoogleAssets/LTSR/6102030(drawing).jpg |  |  |  | STD Pack 100 |  |  |  | External thread | PG 11 | Internal Thread | PG 7 | SW mm | 19 | Thread length mm (E) | 6 | Compete length mm (L) | 9 | Material | Nickel-plated brass | Characteristic 1 | PG Thread | Characteristic 2 | Metric Thread | Characteristic 3 | Hexagon
Liquid Tight Strain Reliefs - ﻿Reducer / Nickel-Plated Brass | http://www.altechcorp.com/GoogleAssets/LTSR/6102077.jpg | No | Nickel-Plated Brass, Reducer / PG | /Electronics & Electrical/Electronic Components & Devices/Automation Control Components | http://www.altechcorp.com/HTML/LTSR-A.html | 6102077 | http://www.altechcorp.com/PDFS/Splits/ltsr26.pdf | http://www.altechcorp.com/GoogleAssets/LTSR/6102077(drawing).jpg |  |  |  | STD Pack 100 |  |  |  | External thread | PG 13.5 | Internal Thread | PG 11 | SW mm | 21 | Thread length mm (E) | 6 | Compete length mm (L) | 9 | Material | Nickel-plated brass | Characteristic 1 | PG Thread | Characteristic 2 | Metric Thread | Characteristic 3 | Hexagon
Liquid Tight Strain Reliefs - ﻿Reducer / Nickel-Plated Brass | http://www.altechcorp.com/GoogleAssets/LTSR/6102042.jpg | No | Nickel-Plated Brass, Reducer / PG | /Electronics & Electrical/Electronic Components & Devices/Automation Control Components | http://www.altechcorp.com/HTML/LTSR-A.html | 6102042 | http://www.altechcorp.com/PDFS/Splits/ltsr26.pdf | http://www.altechcorp.com/GoogleAssets/LTSR/6102042(drawing).jpg |  |  |  | STD Pack 100 |  |  |  | External thread | PG 13.5 | Internal Thread | PG 9 | SW mm | 21 | Thread length mm (E) | 6 | Compete length mm (L) | 9 | Material | Nickel-plated brass | Characteristic 1 | PG Thread | Characteristic 2 | Metric Thread | Characteristic 3 | Hexagon
Liquid Tight Strain Reliefs - ﻿Reducer / Nickel-Plated Brass | http://www.altechcorp.com/GoogleAssets/LTSR/6102026.jpg | No | Nickel-Plated Brass, Reducer / PG | /Electronics & Electrical/Electronic Components & Devices/Automation Control Components | http://www.altechcorp.com/HTML/LTSR-A.html | 6102026 | http://www.altechcorp.com/PDFS/Splits/ltsr26.pdf | http://www.altechcorp.com/GoogleAssets/LTSR/6102026(drawing).jpg |  |  |  | STD Pack 100 |  |  |  | External thread | PG 13.5 | Internal Thread | PG 7 | SW mm | 21 | Thread length mm (E) | 6 | Compete length mm (L) | 8.5 | Material | Nickel-plated brass | Characteristic 1 | PG Thread | Characteristic 2 | Metric Thread | Characteristic 3 | Hexagon
Liquid Tight Strain Reliefs - ﻿Reducer / Nickel-Plated Brass | http://www.altechcorp.com/GoogleAssets/LTSR/6102115.jpg | No | Nickel-Plated Brass, Reducer / PG | /Electronics & Electrical/Electronic Components & Devices/Automation Control Components | http://www.altechcorp.com/HTML/LTSR-A.html | 6102115 | http://www.altechcorp.com/PDFS/Splits/ltsr26.pdf | http://www.altechcorp.com/GoogleAssets/LTSR/6102115(drawing).jpg |  |  |  | STD Pack 100 |  |  |  | External thread | PG 16 | Internal Thread | PG 13.5 | SW mm | 23 | Thread length mm (E) | 6 | Compete length mm (L) | 9 | Material | Nickel-plated brass | Characteristic 1 | PG Thread | Characteristic 2 | Metric Thread | Characteristic 3 | Hexagon
Liquid Tight Strain Reliefs - ﻿Reducer / Nickel-Plated Brass | http://www.altechcorp.com/GoogleAssets/LTSR/6102085.jpg | No | Nickel-Plated Brass, Reducer / PG | /Electronics & Electrical/Electronic Components & Devices/Automation Control Components | http://www.altechcorp.com/HTML/LTSR-A.html | 6102085 | http://www.altechcorp.com/PDFS/Splits/ltsr26.pdf | http://www.altechcorp.com/GoogleAssets/LTSR/6102085(drawing).jpg |  |  |  | STD Pack 100 |  |  |  | External thread | PG 16 | Internal Thread | PG 11 | SW mm | 23 | Thread length mm (E) | 6 | Compete length mm (L) | 9 | Material | Nickel-plated brass | Characteristic 1 | PG Thread | Characteristic 2 | Metric Thread | Characteristic 3 | Hexagon
Liquid Tight Strain Reliefs - ﻿Reducer / Nickel-Plated Brass | http://www.altechcorp.com/GoogleAssets/LTSR/6102050.jpg | No | Nickel-Plated Brass, Reducer / PG | /Electronics & Electrical/Electronic Components & Devices/Automation Control Components | http://www.altechcorp.com/HTML/LTSR-A.html | 6102050 | http://www.altechcorp.com/PDFS/Splits/ltsr26.pdf | http://www.altechcorp.com/GoogleAssets/LTSR/6102050(drawing).jpg |  |  |  | STD Pack 100 |  |  |  | External thread | PG 16 | Internal Thread | PG 9 | SW mm | 23 | Thread length mm (E) | 6 | Compete length mm (L) | 9 | Material | Nickel-plated brass | Characteristic 1 | PG Thread | Characteristic 2 | Metric Thread | Characteristic 3 | Hexagon
Liquid Tight Strain Reliefs - ﻿Reducer / Nickel-Plated Brass | http://www.altechcorp.com/GoogleAssets/LTSR/6102158.jpg | No | Nickel-Plated Brass, Reducer / PG | /Electronics & Electrical/Electronic Components & Devices/Automation Control Components | http://www.altechcorp.com/HTML/LTSR-A.html | 6102158 | http://www.altechcorp.com/PDFS/Splits/ltsr26.pdf | http://www.altechcorp.com/GoogleAssets/LTSR/6102158(drawing).jpg |  |  |  | STD Pack 100 |  |  |  | External thread | PG 21 | Internal Thread | PG 7 | SW mm | 24 | Thread length mm (E) | 7 | Compete length mm (L) | 10 | Material | Nickel-plated brass | Characteristic 1 | PG Thread | Characteristic 2 | Metric Thread | Characteristic 3 | Hexagon
Liquid Tight Strain Reliefs - ﻿Reducer / Nickel-Plated Brass | http://www.altechcorp.com/GoogleAssets/LTSR/6102123.jpg | No | Nickel-Plated Brass, Reducer / PG | /Electronics & Electrical/Electronic Components & Devices/Automation Control Components | http://www.altechcorp.com/HTML/LTSR-A.html | 6102123 | http://www.altechcorp.com/PDFS/Splits/ltsr26.pdf | http://www.altechcorp.com/GoogleAssets/LTSR/6102123(drawing).jpg |  |  |  | STD Pack ﻿50 |  |  |  | External thread | PG 21 | Internal Thread | PG 13.5 | SW mm | 29 | Thread length mm (E) | 7 | Compete length mm (L) | 10 | Material | Nickel-plated brass | Characteristic 1 | PG Thread | Characteristic 2 | Metric Thread | Characteristic 3 | Hexagon
Liquid Tight Strain Reliefs - ﻿Reducer / Nickel-Plated Brass | http://www.altechcorp.com/GoogleAssets/LTSR/6102093.jpg | No | Nickel-Plated Brass, Reducer / PG | /Electronics & Electrical/Electronic Components & Devices/Automation Control Components | http://www.altechcorp.com/HTML/LTSR-A.html | 6102093 | http://www.altechcorp.com/PDFS/Splits/ltsr26.pdf | http://www.altechcorp.com/GoogleAssets/LTSR/6102093(drawing).jpg |  |  |  | STD Pack 20 |  |  |  | External thread | PG 21 | Internal Thread | PG 11 | SW mm | 29 | Thread length mm (E) | 7 | Compete length mm (L) | 10 | Material | Nickel-plated brass | Characteristic 1 | PG Thread | Characteristic 2 | Metric Thread | Characteristic 3 | Hexagon
Liquid Tight Strain Reliefs - ﻿Reducer / Nickel-Plated Brass | http://www.altechcorp.com/GoogleAssets/LTSR/6102069.jpg | No | Nickel-Plated Brass, Reducer / PG | /Electronics & Electrical/Electronic Components & Devices/Automation Control Components | http://www.altechcorp.com/HTML/LTSR-A.html | 6102069 | http://www.altechcorp.com/PDFS/Splits/ltsr26.pdf | http://www.altechcorp.com/GoogleAssets/LTSR/6102069(drawing).jpg |  |  |  | STD Pack ﻿50 |  |  |  | External thread | PG 21 | Internal Thread | PG 9 | SW mm | 29 | Thread length mm (E) | 7 | Compete length mm (L) | 10 | Material | Nickel-plated brass | Characteristic 1 | PG Thread | Characteristic 2 | Metric Thread | Characteristic 3 | Hexagon
Liquid Tight Strain Reliefs - ﻿Reducer / Nickel-Plated Brass | http://www.altechcorp.com/GoogleAssets/LTSR/6102190.jpg | No | Nickel-Plated Brass, Reducer / PG | /Electronics & Electrical/Electronic Components & Devices/Automation Control Components | http://www.altechcorp.com/HTML/LTSR-A.html | 6102190 | http://www.altechcorp.com/PDFS/Splits/ltsr26.pdf | http://www.altechcorp.com/GoogleAssets/LTSR/6102190(drawing).jpg |  |  |  | STD Pack 25 |  |  |  | External thread | PG 29 | Internal Thread | PG 21 | SW mm | 39 | Thread length mm (E) | 8 | Compete length mm (L) | 11 | Material | Nickel-plated brass | Characteristic 1 | PG Thread | Characteristic 2 | Metric Thread | Characteristic 3 | Hexagon
Liquid Tight Strain Reliefs - ﻿Reducer / Nickel-Plated Brass | http://www.altechcorp.com/GoogleAssets/LTSR/6102166.jpg | No | Nickel-Plated Brass, Reducer / PG | /Electronics & Electrical/Electronic Components & Devices/Automation Control Components | http://www.altechcorp.com/HTML/LTSR-A.html | 6102166 | http://www.altechcorp.com/PDFS/Splits/ltsr26.pdf | http://www.altechcorp.com/GoogleAssets/LTSR/6102166(drawing).jpg |  |  |  | STD Pack 25 |  |  |  | External thread | PG 29 | Internal Thread | PG 16 | SW mm | 39 | Thread length mm (E) | 8 | Compete length mm (L) | 11 | Material | Nickel-plated brass | Characteristic 1 | PG Thread | Characteristic 2 | Metric Thread | Characteristic 3 | Hexagon
Liquid Tight Strain Reliefs - ﻿Reducer / Nickel-Plated Brass | http://www.altechcorp.com/GoogleAssets/LTSR/6102131.jpg | No | Nickel-Plated Brass, Reducer / PG | /Electronics & Electrical/Electronic Components & Devices/Automation Control Components | http://www.altechcorp.com/HTML/LTSR-A.html | 6102131 | http://www.altechcorp.com/PDFS/Splits/ltsr26.pdf | http://www.altechcorp.com/GoogleAssets/LTSR/6102131(drawing).jpg |  |  |  | STD Pack 25 |  |  |  | External thread | PG 29 | Internal Thread | PG 13.5 | SW mm | 39 | Thread length mm (E) | 8 | Compete length mm (L) | 11 | Material | Nickel-plated brass | Characteristic 1 | PG Thread | Characteristic 2 | Metric Thread | Characteristic 3 | Hexagon
Liquid Tight Strain Reliefs - ﻿Reducer / Nickel-Plated Brass | http://www.altechcorp.com/GoogleAssets/LTSR/6102107.jpg | No | Nickel-Plated Brass, Reducer / PG | /Electronics & Electrical/Electronic Components & Devices/Automation Control Components | http://www.altechcorp.com/HTML/LTSR-A.html | 6102107 | http://www.altechcorp.com/PDFS/Splits/ltsr26.pdf | http://www.altechcorp.com/GoogleAssets/LTSR/6102107(drawing).jpg |  |  |  | STD Pack 25 |  |  |  | External thread | PG 29 | Internal Thread | PG 11 | SW mm | 39 | Thread length mm (E) | 8 | Compete length mm (L) | 11 | Material | Nickel-plated brass | Characteristic 1 | PG Thread | Characteristic 2 | Metric Thread | Characteristic 3 | Hexagon
Liquid Tight Strain Reliefs - ﻿Reducer / Nickel-Plated Brass | http://www.altechcorp.com/GoogleAssets/LTSR/PhotoTBD.jpg | No | Nickel-Plated Brass, Reducer / PG | /Electronics & Electrical/Electronic Components & Devices/Automation Control Components | http://www.altechcorp.com/HTML/LTSR-A.html | 6102220 | http://www.altechcorp.com/PDFS/Splits/ltsr26.pdf | http://www.altechcorp.com/GoogleAssets/LTSR/6102220(drawing).jpg |  |  |  | STD Pack 25 |  |  |  | External thread | PG 36 | Internal Thread | PG 29 | SW mm | 50 | Thread length mm (E) | 8 | Compete length mm (L) | 11 | Material | Nickel-plated brass | Characteristic 1 | PG Thread | Characteristic 2 | Metric Thread | Characteristic 3 | Hexagon
Liquid Tight Strain Reliefs - ﻿Reducer / Nickel-Plated Brass | http://www.altechcorp.com/GoogleAssets/LTSR/6102204.jpg | No | Nickel-Plated Brass, Reducer / PG | /Electronics & Electrical/Electronic Components & Devices/Automation Control Components | http://www.altechcorp.com/HTML/LTSR-A.html | 6102204 | http://www.altechcorp.com/PDFS/Splits/ltsr26.pdf | http://www.altechcorp.com/GoogleAssets/LTSR/6102204(drawing).jpg |  |  |  | STD Pack 25 |  |  |  | External thread | PG 36 | Internal Thread | PG 21 | SW mm | 50 | Thread length mm (E) | 8 | Compete length mm (L) | 11 | Material | Nickel-plated brass | Characteristic 1 | PG Thread | Characteristic 2 | Metric Thread | Characteristic 3 | Hexagon
Liquid Tight Strain Reliefs - ﻿Reducer / Nickel-Plated Brass | http://www.altechcorp.com/GoogleAssets/LTSR/6102140.jpg | No | Nickel-Plated Brass, Reducer / PG | /Electronics & Electrical/Electronic Components & Devices/Automation Control Components | http://www.altechcorp.com/HTML/LTSR-A.html | 6102140 | http://www.altechcorp.com/PDFS/Splits/ltsr26.pdf | http://www.altechcorp.com/GoogleAssets/LTSR/6102140(drawing).jpg |  |  |  | STD Pack 25 |  |  |  | External thread | PG 36 | Internal Thread | PG 13.5 | SW mm | 50 | Thread length mm (E) | 8 | Compete length mm (L) | 11 | Material | Nickel-plated brass | Characteristic 1 | PG Thread | Characteristic 2 | Metric Thread | Characteristic 3 | Hexagon
Liquid Tight Strain Reliefs - ﻿Reducer / Nickel-Plated Brass | http://www.altechcorp.com/GoogleAssets/LTSR/6102241.jpg | No | Nickel-Plated Brass, Reducer / PG | /Electronics & Electrical/Electronic Components & Devices/Automation Control Components | http://www.altechcorp.com/HTML/LTSR-A.html | 6102241 | http://www.altechcorp.com/PDFS/Splits/ltsr26.pdf | http://www.altechcorp.com/GoogleAssets/LTSR/6102241(drawing).jpg |  |  |  | STD Pack 25 |  |  |  | External thread | PG 42 | Internal Thread | PG 36 | SW mm | 64 | Thread length mm (E) | 10 | Compete length mm (L) | 14 | Material | Nickel-plated brass | Characteristic 1 | PG Thread | Characteristic 2 | Metric Thread | Characteristic 3 | Hexagon
Liquid Tight Strain Reliefs - ﻿Reducer / Nickel-Plated Brass | http://www.altechcorp.com/GoogleAssets/LTSR/6102239.jpg | No | Nickel-Plated Brass, Reducer / PG | /Electronics & Electrical/Electronic Components & Devices/Automation Control Components | http://www.altechcorp.com/HTML/LTSR-A.html | 6102239 | http://www.altechcorp.com/PDFS/Splits/ltsr26.pdf | http://www.altechcorp.com/GoogleAssets/LTSR/6102239(drawing).jpg |  |  |  | STD Pack 25 |  |  |  | External thread | PG 42 | Internal Thread | PG 29 | SW mm | 64 | Thread length mm (E) | 10 | Compete length mm (L) | 14 | Material | Nickel-plated brass | Characteristic 1 | PG Thread | Characteristic 2 | Metric Thread | Characteristic 3 | Hexagon
Liquid Tight Strain Reliefs - ﻿Reducer / Nickel-Plated Brass | http://www.altechcorp.com/GoogleAssets/LTSR/6102258.jpg | No | Nickel-Plated Brass, Reducer / PG | /Electronics & Electrical/Electronic Components & Devices/Automation Control Components | http://www.altechcorp.com/HTML/LTSR-A.html | 6102258 | http://www.altechcorp.com/PDFS/Splits/ltsr26.pdf | http://www.altechcorp.com/GoogleAssets/LTSR/6102258(drawing).jpg |  |  |  | STD Pack 25 |  |  |  | External thread | PG 48 | Internal Thread | PG 42 | SW mm | 64 | Thread length mm (E) | 10 | Compete length mm (L) | 14 | Material | Nickel-plated brass | Characteristic 1 | PG Thread | Characteristic 2 | Metric Thread | Characteristic 3 | Hexagon
Liquid Tight Strain Reliefs - ﻿Reducer / Nickel-Plated Brass | http://www.altechcorp.com/GoogleAssets/LTSR/6102255.jpg | No | Nickel-Plated Brass, Reducer / PG | /Electronics & Electrical/Electronic Components & Devices/Automation Control Components | http://www.altechcorp.com/HTML/LTSR-A.html | 6102255 | http://www.altechcorp.com/PDFS/Splits/ltsr26.pdf | http://www.altechcorp.com/GoogleAssets/LTSR/6102255(drawing).jpg |  |  |  | STD Pack 25 |  |  |  | External thread | PG 48 | Internal Thread | PG 36 | SW mm | 64 | Thread length mm (E) | 10 | Compete length mm (L) | 14 | Material | Nickel-plated brass | Characteristic 1 | PG Thread | Characteristic 2 | Metric Thread | Characteristic 3 | Hexagon
Liquid Tight Strain Reliefs - ﻿Reducer / Nickel-Plated Brass | http://www.altechcorp.com/GoogleAssets/LTSR/6102247.jpg | No | Nickel-Plated Brass, Reducer / PG | /Electronics & Electrical/Electronic Components & Devices/Automation Control Components | http://www.altechcorp.com/HTML/LTSR-A.html | 6102247 | http://www.altechcorp.com/PDFS/Splits/ltsr26.pdf | http://www.altechcorp.com/GoogleAssets/LTSR/6102247(drawing).jpg |  |  |  | STD Pack 25 |  |  |  | External thread | PG 48 | Internal Thread | PG 29 | SW mm | 64 | Thread length mm (E) | 10 | Compete length mm (L) | 14 | Material | Nickel-plated brass | Characteristic 1 | PG Thread | Characteristic 2 | Metric Thread | Characteristic 3 | Hexagon
Liquid Tight Strain Reliefs - ﻿Reducer / Nickel-Plated Brass | http://www.altechcorp.com/GoogleAssets/LTSR/6102212.jpg | No | Nickel-Plated Brass, Reducer / PG | /Electronics & Electrical/Electronic Components & Devices/Automation Control Components | http://www.altechcorp.com/HTML/LTSR-A.html | 6102212 | http://www.altechcorp.com/PDFS/Splits/ltsr26.pdf | http://www.altechcorp.com/GoogleAssets/LTSR/6102212(drawing).jpg |  |  |  | STD Pack 25 |  |  |  | External thread | PG 48 | Internal Thread | PG 21 | SW mm | 64 | Thread length mm (E) | 10 | Compete length mm (L) | 14 | Material | Nickel-plated brass | Characteristic 1 | PG Thread | Characteristic 2 | Metric Thread | Characteristic 3 | Hexagon
Liquid Tight Strain Reliefs - ﻿Reducer / Nickel-Plated Brass | http://www.altechcorp.com/GoogleAssets/LTSR/6102182.jpg | No | Nickel-Plated Brass, Reducer / PG | /Electronics & Electrical/Electronic Components & Devices/Automation Control Components | http://www.altechcorp.com/HTML/LTSR-A.html | 6102182 | http://www.altechcorp.com/PDFS/Splits/ltsr26.pdf | http://www.altechcorp.com/GoogleAssets/LTSR/6102182(drawing).jpg |  |  |  | STD Pack 25 |  |  |  | External thread | PG 48 | Internal Thread | PG 16 | SW mm | 64 | Thread length mm (E) | 10 | Compete length mm (L) | 14 | Material | Nickel-plated brass | Characteristic 1 | PG Thread | Characteristic 2 | Metric Thread | Characteristic 3 | Hexagon
Liquid Tight Strain Reliefs - ﻿Reducer / Nickel-Plated Brass | http://www.altechcorp.com/GoogleAssets/LTSR/6102400.jpg | No | Nickel-Plated Brass, Reducer / Metric | /Electronics & Electrical/Electronic Components & Devices/Automation Control Components | http://www.altechcorp.com/HTML/LTSR-A.html | 6102400 | http://www.altechcorp.com/PDFS/Splits/ltsr26.pdf | http://www.altechcorp.com/GoogleAssets/LTSR/6102400(drawing).jpg |  |  |  | STD Pack ﻿50 |  |  |  | External thread | M 16 x 1.5 | Internal Thread | M 12 x 1.5 | SW mm | 20 | Thread length mm (E) | 7 | Compete length mm (L) | 10 | Material | Nickel-plated brass | Characteristic 1 | PG Thread | Characteristic 2 | Metric Thread | Characteristic 3 | Hexagon
Liquid Tight Strain Reliefs - ﻿Reducer / Nickel-Plated Brass | http://www.altechcorp.com/GoogleAssets/LTSR/6102404.jpg | No | Nickel-Plated Brass, Reducer / Metric | /Electronics & Electrical/Electronic Components & Devices/Automation Control Components | http://www.altechcorp.com/HTML/LTSR-A.html | 6102404 | http://www.altechcorp.com/PDFS/Splits/ltsr26.pdf | http://www.altechcorp.com/GoogleAssets/LTSR/6102404(drawing).jpg |  |  |  | STD Pack ﻿50 |  |  |  | External thread | M 20 x 1.5 | Internal Thread | M 12 x 1.5 | SW mm | 24 | Thread length mm (E) | 7 | Compete length mm (L) | 10 | Material | Nickel-plated brass | Characteristic 1 | PG Thread | Characteristic 2 | Metric Thread | Characteristic 3 | Hexagon
Liquid Tight Strain Reliefs - ﻿Reducer / Nickel-Plated Brass | http://www.altechcorp.com/GoogleAssets/LTSR/6102405.jpg | No | Nickel-Plated Brass, Reducer / Metric | /Electronics & Electrical/Electronic Components & Devices/Automation Control Components | http://www.altechcorp.com/HTML/LTSR-A.html | 6102405 | http://www.altechcorp.com/PDFS/Splits/ltsr26.pdf | http://www.altechcorp.com/GoogleAssets/LTSR/6102405(drawing).jpg |  |  |  | STD Pack ﻿50 |  |  |  | External thread | M 20 x 1.5 | Internal Thread | M 16 x 1.5 | SW mm | 24 | Thread length mm (E) | 7 | Compete length mm (L) | 10 | Material | Nickel-plated brass | Characteristic 1 | PG Thread | Characteristic 2 | Metric Thread | Characteristic 3 | Hexagon
Liquid Tight Strain Reliefs - ﻿Reducer / Nickel-Plated Brass | http://www.altechcorp.com/GoogleAssets/LTSR/6102409.jpg | No | Nickel-Plated Brass, Reducer / Metric | /Electronics & Electrical/Electronic Components & Devices/Automation Control Components | http://www.altechcorp.com/HTML/LTSR-A.html | 6102409 | http://www.altechcorp.com/PDFS/Splits/ltsr26.pdf | http://www.altechcorp.com/GoogleAssets/LTSR/6102409(drawing).jpg |  |  |  | STD Pack 20 |  |  |  | External thread | M 25 x 1.5 | Internal Thread | M 16 x 1.5 | SW mm | 30 | Thread length mm (E) | 8 | Compete length mm (L) | 11.5 | Material | Nickel-plated brass | Characteristic 1 | PG Thread | Characteristic 2 | Metric Thread | Characteristic 3 | Hexagon
Liquid Tight Strain Reliefs - ﻿Reducer / Nickel-Plated Brass | http://www.altechcorp.com/GoogleAssets/LTSR/6102410.jpg | No | Nickel-Plated Brass, Reducer / Metric | /Electronics & Electrical/Electronic Components & Devices/Automation Control Components | http://www.altechcorp.com/HTML/LTSR-A.html | 6102410 | http://www.altechcorp.com/PDFS/Splits/ltsr26.pdf | http://www.altechcorp.com/GoogleAssets/LTSR/6102410(drawing).jpg |  |  |  | STD Pack 20 |  |  |  | External thread | M 25 x 1.5 | Internal Thread | M 20 x 1.5 | SW mm | 30 | Thread length mm (E) | 8 | Compete length mm (L) | 11.5 | Material | Nickel-plated brass | Characteristic 1 | PG Thread | Characteristic 2 | Metric Thread | Characteristic 3 | Hexagon
Liquid Tight Strain Reliefs - ﻿Reducer / Nickel-Plated Brass | http://www.altechcorp.com/GoogleAssets/LTSR/PhotoTBD.jpg | No | Nickel-Plated Brass, Reducer / Metric | /Electronics & Electrical/Electronic Components & Devices/Automation Control Components | http://www.altechcorp.com/HTML/LTSR-A.html | 6103414 | http://www.altechcorp.com/PDFS/Splits/ltsr26.pdf | http://www.altechcorp.com/GoogleAssets/LTSR/ |  |  |  | STD Pack 20 |  |  |  | External thread | M 32 x 1.5 | Internal Thread | M 16 x 1.5 | SW mm | 36 | Thread length mm (E) | 8.5 | Compete length mm (L) | 12.5 | Material | Nickel-plated brass | Characteristic 1 | PG Thread | Characteristic 2 | Metric Thread | Characteristic 3 | Hexagon
Liquid Tight Strain Reliefs - ﻿Reducer / Nickel-Plated Brass | http://www.altechcorp.com/GoogleAssets/LTSR/6102413.jpg | No | Nickel-Plated Brass, Reducer / Metric | /Electronics & Electrical/Electronic Components & Devices/Automation Control Components | http://www.altechcorp.com/HTML/LTSR-A.html | 6102413 | http://www.altechcorp.com/PDFS/Splits/ltsr26.pdf | http://www.altechcorp.com/GoogleAssets/LTSR/6102413(drawing).jpg |  |  |  | STD Pack 20 |  |  |  | External thread | M 32 x 1.5 | Internal Thread | M 20 x 1.5 | SW mm | 36 | Thread length mm (E) | 8.5 | Compete length mm (L) | 12.5 | Material | Nickel-plated brass | Characteristic 1 | PG Thread | Characteristic 2 | Metric Thread | Characteristic 3 | Hexagon
Liquid Tight Strain Reliefs - ﻿Reducer / Nickel-Plated Brass | http://www.altechcorp.com/GoogleAssets/LTSR/6102415.jpg | No | Nickel-Plated Brass, Reducer / Metric | /Electronics & Electrical/Electronic Components & Devices/Automation Control Components | http://www.altechcorp.com/HTML/LTSR-A.html | 6102415 | http://www.altechcorp.com/PDFS/Splits/ltsr26.pdf | http://www.altechcorp.com/GoogleAssets/LTSR/6102415(drawing).jpg |  |  |  | STD Pack 20 |  |  |  | External thread | M 32 x 1.5 | Internal Thread | M 25 x 1.5 | SW mm | 36 | Thread length mm (E) | 8.5 | Compete length mm (L) | 12.5 | Material | Nickel-plated brass | Characteristic 1 | PG Thread | Characteristic 2 | Metric Thread | Characteristic 3 | Hexagon
Liquid Tight Strain Reliefs - ﻿Reducer / Nickel-Plated Brass | http://www.altechcorp.com/GoogleAssets/LTSR/6102419.jpg | No | Nickel-Plated Brass, Reducer / Metric | /Electronics & Electrical/Electronic Components & Devices/Automation Control Components | http://www.altechcorp.com/HTML/LTSR-A.html | 6102419 | http://www.altechcorp.com/PDFS/Splits/ltsr26.pdf | http://www.altechcorp.com/GoogleAssets/LTSR/6102419(drawing).jpg |  |  |  | STD Pack 10 |  |  |  | External thread | M 40 x 1.5 | Internal Thread | M 25 x 1.5 | SW mm | 42 | Thread length mm (E) | 8.5 | Compete length mm (L) | 12.5 | Material | Nickel-plated brass | Characteristic 1 | PG Thread | Characteristic 2 | Metric Thread | Characteristic 3 | Hexagon
Liquid Tight Strain Reliefs - ﻿Reducer / Nickel-Plated Brass | http://www.altechcorp.com/GoogleAssets/LTSR/6102420.jpg | No | Nickel-Plated Brass, Reducer / Metric | /Electronics & Electrical/Electronic Components & Devices/Automation Control Components | http://www.altechcorp.com/HTML/LTSR-A.html | 6102420 | http://www.altechcorp.com/PDFS/Splits/ltsr26.pdf | http://www.altechcorp.com/GoogleAssets/LTSR/6102420(drawing).jpg |  |  |  | STD Pack 10 |  |  |  | External thread | M 40 x 1.5 | Internal Thread | M 32 x 1.5 | SW mm | 42 | Thread length mm (E) | 8.5 | Compete length mm (L) | 12.5 | Material | Nickel-plated brass | Characteristic 1 | PG Thread | Characteristic 2 | Metric Thread | Characteristic 3 | Hexagon
Liquid Tight Strain Reliefs - ﻿Reducer / Nickel-Plated Brass | http://www.altechcorp.com/GoogleAssets/LTSR/6102424.jpg | No | Nickel-Plated Brass, Reducer / Metric | /Electronics & Electrical/Electronic Components & Devices/Automation Control Components | http://www.altechcorp.com/HTML/LTSR-A.html | 6102424 | http://www.altechcorp.com/PDFS/Splits/ltsr26.pdf | http://www.altechcorp.com/GoogleAssets/LTSR/6102424(drawing).jpg |  |  |  | STD Pack 10 |  |  |  | External thread | M 50 x 1.5 | Internal Thread | M 32 x 1.5 | SW mm | 55 | Thread length mm (E) | 9.5 | Compete length mm (L) | 14.5 | Material | Nickel-plated brass | Characteristic 1 | PG Thread | Characteristic 2 | Metric Thread | Characteristic 3 | Hexagon
Liquid Tight Strain Reliefs - ﻿Reducer / Nickel-Plated Brass | http://www.altechcorp.com/GoogleAssets/LTSR/6102425.jpg | No | Nickel-Plated Brass, Reducer / Metric | /Electronics & Electrical/Electronic Components & Devices/Automation Control Components | http://www.altechcorp.com/HTML/LTSR-A.html | 6102425 | http://www.altechcorp.com/PDFS/Splits/ltsr26.pdf | http://www.altechcorp.com/GoogleAssets/LTSR/6102425(drawing).jpg |  |  |  | STD Pack 5 |  |  |  | External thread | M 50 x 1.5 | Internal Thread | M 40 x 1.5 | SW mm | 55 | Thread length mm (E) | 9.5 | Compete length mm (L) | 14.5 | Material | Nickel-plated brass | Characteristic 1 | PG Thread | Characteristic 2 | Metric Thread | Characteristic 3 | Hexagon
Liquid Tight Strain Reliefs - ﻿Reducer / Nickel-Plated Brass | http://www.altechcorp.com/GoogleAssets/LTSR/6102429.jpg | No | Nickel-Plated Brass, Reducer / Metric | /Electronics & Electrical/Electronic Components & Devices/Automation Control Components | http://www.altechcorp.com/HTML/LTSR-A.html | 6102429 | http://www.altechcorp.com/PDFS/Splits/ltsr26.pdf | http://www.altechcorp.com/GoogleAssets/LTSR/6102429(drawing).jpg |  |  |  | STD Pack 1 |  |  |  | External thread | M 63 x 1.5 | Internal Thread | M 40 x 1.5 | SW mm | 70 | Thread length mm (E) | 10.5 | Compete length mm (L) | 17.5 | Material | Nickel-plated brass | Characteristic 1 | PG Thread | Characteristic 2 | Metric Thread | Characteristic 3 | Hexagon
Liquid Tight Strain Reliefs - ﻿Reducer / Nickel-Plated Brass | http://www.altechcorp.com/GoogleAssets/LTSR/6102430.jpg | No | Nickel-Plated Brass, Reducer / Metric | /Electronics & Electrical/Electronic Components & Devices/Automation Control Components | http://www.altechcorp.com/HTML/LTSR-A.html | 6102430 | http://www.altechcorp.com/PDFS/Splits/ltsr26.pdf | http://www.altechcorp.com/GoogleAssets/LTSR/6102430(drawing).jpg |  |  |  | STD Pack 1 |  |  |  | External thread | M 63 x 1.5 | Internal Thread | M 50 x 1.5 | SW mm | 70 | Thread length mm (E) | 10.5 | Compete length mm (L) | 17.5 | Material | Nickel-plated brass | Characteristic 1 | PG Thread | Characteristic 2 | Metric Thread | Characteristic 3 | Hexagon
Liquid Tight Strain Reliefs - ﻿Reducer / Nickel-Plated Brass | http://www.altechcorp.com/GoogleAssets/LTSR/6102435.jpg | No | Nickel-Plated Brass, Reducer / Metric | /Electronics & Electrical/Electronic Components & Devices/Automation Control Components | http://www.altechcorp.com/HTML/LTSR-A.html | 6102435 | http://www.altechcorp.com/PDFS/Splits/ltsr26.pdf | http://www.altechcorp.com/GoogleAssets/LTSR/6102435(drawing).jpg |  |  |  | STD Pack 1 |  |  |  | External thread | M 75 x 1.5 | Internal Thread | M 63 x 1.5 | SW mm | 80 | Thread length mm (E) | 11.5 | Compete length mm (L) | 19.5 | Material | Nickel-plated brass | Characteristic 1 | PG Thread | Characteristic 2 | Metric Thread | Characteristic 3 | Hexagon
Liquid Tight Strain Reliefs - ﻿Reducer, Ribbed / Nickel-Plated Brass | http://www.altechcorp.com/GoogleAssets/LTSR/6104716.jpg | No | Nickel-Plated Brass, Reducer, Ribbed / PG, Metric | /Electronics & Electrical/Electronic Components & Devices/Automation Control Components | http://www.altechcorp.com/HTML/LTSR-A.html | 6104716 | http://www.altechcorp.com/PDFS/Splits/ltsr26.pdf | http://www.altechcorp.com/GoogleAssets/LTSR/6104716(drawing).jpg |  |  |  | STD Pack 100 |  |  |  | External thread (d1) | M 16 x 1.5 | Internal Thread (d2) | PG 7 | Diameter mm (D) | 20 | Thread length mm (E) | 6 | Compete length mm (L) | 9 | Material | Nickel-plated brass | Characteristic 1 | PG/Metric external thread | Characteristic 2 | PG/Metric internal thread | Characteristic 3 | Round ribbed
Liquid Tight Strain Reliefs - ﻿Reducer, Ribbed / Nickel-Plated Brass | http://www.altechcorp.com/GoogleAssets/LTSR/6104720.jpg | No | Nickel-Plated Brass, Reducer, Ribbed / PG, Metric | /Electronics & Electrical/Electronic Components & Devices/Automation Control Components | http://www.altechcorp.com/HTML/LTSR-A.html | 6104720 | http://www.altechcorp.com/PDFS/Splits/ltsr26.pdf | http://www.altechcorp.com/GoogleAssets/LTSR/6104720(drawing).jpg |  |  |  | STD Pack ﻿50 |  |  |  | External thread | M 20 x 1.5 | Internal Thread | PG 9 | Diameter mm (D) | 24 | Thread length mm (E) | 6.5 | Compete length mm (L) | 9.5 | Material | Nickel-plated brass | Characteristic 1 | PG/Metric external thread | Characteristic 2 | PG/Metric internal thread | Characteristic 3 | Round ribbed
Liquid Tight Strain Reliefs - ﻿Reducer, Ribbed / Nickel-Plated Brass | http://www.altechcorp.com/GoogleAssets/LTSR/6104725.jpg | No | Nickel-Plated Brass, Reducer, Ribbed / PG, Metric | /Electronics & Electrical/Electronic Components & Devices/Automation Control Components | http://www.altechcorp.com/HTML/LTSR-A.html | 6104725 | http://www.altechcorp.com/PDFS/Splits/ltsr26.pdf | http://www.altechcorp.com/GoogleAssets/LTSR/6104725(drawing).jpg |  |  |  | STD Pack ﻿50 |  |  |  | External thread | M 25 x 1.5 | Internal Thread | PG 11 | Diameter mm (D) | 30 | Thread length mm (E) | 7 | Compete length mm (L) | 10 | Material | Nickel-plated brass | Characteristic 1 | PG/Metric external thread | Characteristic 2 | PG/Metric internal thread | Characteristic 3 | Round ribbed
Liquid Tight Strain Reliefs - ﻿Reducer, Ribbed / Nickel-Plated Brass | http://www.altechcorp.com/GoogleAssets/LTSR/6104726.jpg | No | Nickel-Plated Brass, Reducer, Ribbed / PG, Metric | /Electronics & Electrical/Electronic Components & Devices/Automation Control Components | http://www.altechcorp.com/HTML/LTSR-A.html | 6104726 | http://www.altechcorp.com/PDFS/Splits/ltsr26.pdf | http://www.altechcorp.com/GoogleAssets/LTSR/6104726(drawing).jpg |  |  |  | STD Pack ﻿50 |  |  |  | External thread | M 25 x 1.5 | Internal Thread | PG 13.5 | Diameter mm (D) | 30 | Thread length mm (E) | 7 | Compete length mm (L) | 10 | Material | Nickel-plated brass | Characteristic 1 | PG/Metric external thread | Characteristic 2 | PG/Metric internal thread | Characteristic 3 | Round ribbed
Liquid Tight Strain Reliefs - ﻿Reducer, Ribbed / Nickel-Plated Brass | http://www.altechcorp.com/GoogleAssets/LTSR/6104727.jpg | No | Nickel-Plated Brass, Reducer, Ribbed / PG, Metric | /Electronics & Electrical/Electronic Components & Devices/Automation Control Components | http://www.altechcorp.com/HTML/LTSR-A.html | 6104727 | http://www.altechcorp.com/PDFS/Splits/ltsr26.pdf | http://www.altechcorp.com/GoogleAssets/LTSR/6104727(drawing).jpg |  |  |  | STD Pack ﻿50 |  |  |  | External thread | M 25 x 1.5 | Internal Thread | PG 16 | Diameter mm (D) | 30 | Thread length mm (E) | 7 | Compete length mm (L) | 10 | Material | Nickel-plated brass | Characteristic 1 | PG/Metric external thread | Characteristic 2 | PG/Metric internal thread | Characteristic 3 | Round ribbed
Liquid Tight Strain Reliefs - ﻿Reducer, Ribbed / Nickel-Plated Brass | http://www.altechcorp.com/GoogleAssets/LTSR/6104732.jpg | No | Nickel-Plated Brass, Reducer, Ribbed / PG, Metric | /Electronics & Electrical/Electronic Components & Devices/Automation Control Components | http://www.altechcorp.com/HTML/LTSR-A.html | 6104732 | http://www.altechcorp.com/PDFS/Splits/ltsr26.pdf | http://www.altechcorp.com/GoogleAssets/LTSR/6104732(drawing).jpg |  |  |  | STD Pack 20 |  |  |  | External thread | M 32 x 1.5 | Internal Thread | PG 16 | Diameter mm (D) | 34 | Thread length mm (E) | 8 | Compete length mm (L) | 11.5 | Material | Nickel-plated brass | Characteristic 1 | PG/Metric external thread | Characteristic 2 | PG/Metric internal thread | Characteristic 3 | Round ribbed
Liquid Tight Strain Reliefs - ﻿Reducer, Ribbed / Nickel-Plated Brass | http://www.altechcorp.com/GoogleAssets/LTSR/6104733.jpg | No | Nickel-Plated Brass, Reducer, Ribbed / PG, Metric | /Electronics & Electrical/Electronic Components & Devices/Automation Control Components | http://www.altechcorp.com/HTML/LTSR-A.html | 6104733 | http://www.altechcorp.com/PDFS/Splits/ltsr26.pdf | http://www.altechcorp.com/GoogleAssets/LTSR/6104733(drawing).jpg |  |  |  | STD Pack 20 |  |  |  | External thread | M 32 x 1.5 | Internal Thread | PG 21 | Diameter mm (D) | 34 | Thread length mm (E) | 8 | Compete length mm (L) | 11.5 | Material | Nickel-plated brass | Characteristic 1 | PG/Metric external thread | Characteristic 2 | PG/Metric internal thread | Characteristic 3 | Round ribbed
Liquid Tight Strain Reliefs - ﻿Reducer, Ribbed / Nickel-Plated Brass | http://www.altechcorp.com/GoogleAssets/LTSR/6104740.jpg | No | Nickel-Plated Brass, Reducer, Ribbed / PG, Metric | /Electronics & Electrical/Electronic Components & Devices/Automation Control Components | http://www.altechcorp.com/HTML/LTSR-A.html | 6104740 | http://www.altechcorp.com/PDFS/Splits/ltsr26.pdf | http://www.altechcorp.com/GoogleAssets/LTSR/6104740(drawing).jpg |  |  |  | STD Pack 10 |  |  |  | External thread | M 40 x 1.5 | Internal Thread | PG 21 | Diameter mm (D) | 50 | Thread length mm (E) | 9 | Compete length mm (L) | 12 | Material | Nickel-plated brass | Characteristic 1 | PG/Metric external thread | Characteristic 2 | PG/Metric internal thread | Characteristic 3 | Round ribbed
Liquid Tight Strain Reliefs - ﻿Reducer, Ribbed / Nickel-Plated Brass | http://www.altechcorp.com/GoogleAssets/LTSR/6104750.jpg | No | Nickel-Plated Brass, Reducer, Ribbed / PG, Metric | /Electronics & Electrical/Electronic Components & Devices/Automation Control Components | http://www.altechcorp.com/HTML/LTSR-A.html | 6104750 | http://www.altechcorp.com/PDFS/Splits/ltsr26.pdf | http://www.altechcorp.com/GoogleAssets/LTSR/6104750(drawing).jpg |  |  |  | STD Pack 5 |  |  |  | External thread | M 50 x 1.5 | Internal Thread | PG 29 | Diameter mm (D) | 57 | Thread length mm (E) | 9 | Compete length mm (L) | 12 | Material | Nickel-plated brass | Characteristic 1 | PG/Metric external thread | Characteristic 2 | PG/Metric internal thread | Characteristic 3 | Round ribbed
Liquid Tight Strain Reliefs - ﻿Reducer, Ribbed / Nickel-Plated Brass | http://www.altechcorp.com/GoogleAssets/LTSR/6104763.jpg | No | Nickel-Plated Brass, Reducer, Ribbed / PG, Metric | /Electronics & Electrical/Electronic Components & Devices/Automation Control Components | http://www.altechcorp.com/HTML/LTSR-A.html | 6104763 | http://www.altechcorp.com/PDFS/Splits/ltsr26.pdf | http://www.altechcorp.com/GoogleAssets/LTSR/6104763(drawing).jpg |  |  |  | STD Pack 1 |  |  |  | External thread | M 63 x 1.5 | Internal Thread | PG 36 | Diameter mm (D) | 70 | Thread length mm (E) | 10.5 | Compete length mm (L) | 14.5 | Material | Nickel-plated brass | Characteristic 1 | PG/Metric external thread | Characteristic 2 | PG/Metric internal thread | Characteristic 3 | Round ribbed
Liquid Tight Strain Reliefs - ﻿Reducer, Ribbed / Nickel-Plated Brass | http://www.altechcorp.com/GoogleAssets/LTSR/6104764.jpg | No | Nickel-Plated Brass, Reducer, Ribbed / PG, Metric | /Electronics & Electrical/Electronic Components & Devices/Automation Control Components | http://www.altechcorp.com/HTML/LTSR-A.html | 6104764 | http://www.altechcorp.com/PDFS/Splits/ltsr26.pdf | http://www.altechcorp.com/GoogleAssets/LTSR/6104764(drawing).jpg |  |  |  | STD Pack 1 |  |  |  | External thread | M 63 x 1.5 | Internal Thread | PG 42 | Diameter mm (D) | 70 | Thread length mm (E) | 10.5 | Compete length mm (L) | 14.5 | Material | Nickel-plated brass | Characteristic 1 | PG/Metric external thread | Characteristic 2 | PG/Metric internal thread | Characteristic 3 | Round ribbed
Liquid Tight Strain Reliefs - ﻿Enlarger / Polyamide | http://www.altechcorp.com/GoogleAssets/LTSR/7004200.jpg | No | Polyamide, Enlarger/ PG | /Electronics & Electrical/Electronic Components & Devices/Automation Control Components | http://www.altechcorp.com/HTML/LTSR-A.html | 7004200 | http://www.altechcorp.com/PDFS/Splits/ltsr27.pdf | http://www.altechcorp.com/GoogleAssets/LTSR/ |  |  |  | STD Pack 100 |  |  |  | External thread | PG 7 | Internal Thread | PG 9 | SW mm | 19 | Thread length mm | 7 | Compete length mm | 20 | Color | Light Gray | Material | Polyamide glass fiber reinforced | Characteristic 1 | PG/Metric external thread | Characteristic 2 | PG/Metric internal thread | Temperature Range | PA: - 30 to 100°C (-22 to 212°F)
Liquid Tight Strain Reliefs - ﻿Enlarger / Polyamide | http://www.altechcorp.com/GoogleAssets/LTSR/7004201.jpg | No | Polyamide, Enlarger/ PG | /Electronics & Electrical/Electronic Components & Devices/Automation Control Components | http://www.altechcorp.com/HTML/LTSR-A.html | 7004201 | http://www.altechcorp.com/PDFS/Splits/ltsr27.pdf | http://www.altechcorp.com/GoogleAssets/LTSR/ |  |  |  | STD Pack 100 |  |  |  | External thread | PG 9 | Internal Thread | PG 11 | SW mm | 22 | Thread length mm | 8 | Compete length mm | 23 | Color | Light Gray | Material | Polyamide glass fiber reinforced | Characteristic 1 | PG/Metric external thread | Characteristic 2 | PG/Metric internal thread | Temperature Range | PA: - 30 to 100°C (-22 to 212°F)
Liquid Tight Strain Reliefs - ﻿Enlarger / Polyamide | http://www.altechcorp.com/GoogleAssets/LTSR/7004202.jpg | No | Polyamide, Enlarger/ PG | /Electronics & Electrical/Electronic Components & Devices/Automation Control Components | http://www.altechcorp.com/HTML/LTSR-A.html | 7004202 | http://www.altechcorp.com/PDFS/Splits/ltsr27.pdf | http://www.altechcorp.com/GoogleAssets/LTSR/ |  |  |  | STD Pack 100 |  |  |  | External thread | PG 11 | Internal Thread | PG 13.5 | SW mm | 24 | Thread length mm | 8 | Compete length mm | 23 | Color | Light Gray | Material | Polyamide glass fiber reinforced | Characteristic 1 | PG/Metric external thread | Characteristic 2 | PG/Metric internal thread | Temperature Range | PA: - 30 to 100°C (-22 to 212°F)
Liquid Tight Strain Reliefs - ﻿Enlarger / Polyamide | http://www.altechcorp.com/GoogleAssets/LTSR/7004203.jpg | No | Polyamide, Enlarger/ PG | /Electronics & Electrical/Electronic Components & Devices/Automation Control Components | http://www.altechcorp.com/HTML/LTSR-A.html | 7004203 | http://www.altechcorp.com/PDFS/Splits/ltsr27.pdf | http://www.altechcorp.com/GoogleAssets/LTSR/ |  |  |  | STD Pack 100 |  |  |  | External thread | PG 13.5 | Internal Thread | PG 16 | SW mm | 27 | Thread length mm | 9 | Compete length mm | 26 | Color | Light Gray | Material | Polyamide glass fiber reinforced | Characteristic 1 | PG/Metric external thread | Characteristic 2 | PG/Metric internal thread | Temperature Range | PA: - 30 to 100°C (-22 to 212°F)
Liquid Tight Strain Reliefs - ﻿Enlarger / Polyamide | http://www.altechcorp.com/GoogleAssets/LTSR/7004204.jpg | No | Polyamide, Enlarger/ PG | /Electronics & Electrical/Electronic Components & Devices/Automation Control Components | http://www.altechcorp.com/HTML/LTSR-A.html | 7004204 | http://www.altechcorp.com/PDFS/Splits/ltsr27.pdf | http://www.altechcorp.com/GoogleAssets/LTSR/ |  |  |  | STD Pack 100 |  |  |  | External thread | PG 16 | Internal Thread | PG 21 | SW mm | 32 | Thread length mm | 9 | Compete length mm | 29 | Color | Light Gray | Material | Polyamide glass fiber reinforced | Characteristic 1 | PG/Metric external thread | Characteristic 2 | PG/Metric internal thread | Temperature Range | PA: - 30 to 100°C (-22 to 212°F)
Liquid Tight Strain Reliefs - ﻿Enlarger / Polyamide | http://www.altechcorp.com/GoogleAssets/LTSR/7004205.jpg | No | Polyamide, Enlarger/ PG | /Electronics & Electrical/Electronic Components & Devices/Automation Control Components | http://www.altechcorp.com/HTML/LTSR-A.html | 7004205 | http://www.altechcorp.com/PDFS/Splits/ltsr27.pdf | http://www.altechcorp.com/GoogleAssets/LTSR/ |  |  |  | STD Pack ﻿50 |  |  |  | External thread | PG 21 | Internal Thread | PG 29 | SW mm | 42 | Thread length mm | 10 | Compete length mm | 32 | Color | Light Gray | Material | Polyamide glass fiber reinforced | Characteristic 1 | PG/Metric external thread | Characteristic 2 | PG/Metric internal thread | Temperature Range | PA: - 30 to 100°C (-22 to 212°F)
Liquid Tight Strain Reliefs - ﻿Enlarger / Polyamide | http://www.altechcorp.com/GoogleAssets/LTSR/7004206.jpg | No | Polyamide, Enlarger/ PG | /Electronics & Electrical/Electronic Components & Devices/Automation Control Components | http://www.altechcorp.com/HTML/LTSR-A.html | 7004206 | http://www.altechcorp.com/PDFS/Splits/ltsr27.pdf | http://www.altechcorp.com/GoogleAssets/LTSR/ |  |  |  | STD Pack 25 |  |  |  | External thread | PG 29 | Internal Thread | PG 36 | SW mm | 53 | Thread length mm | 11 | Compete length mm | 35.5 | Color | Light Gray | Material | Polyamide glass fiber reinforced | Characteristic 1 | PG/Metric external thread | Characteristic 2 | PG/Metric internal thread | Temperature Range | PA: - 30 to 100°C (-22 to 212°F)
Liquid Tight Strain Reliefs - ﻿Enlarger / Polyamide | http://www.altechcorp.com/GoogleAssets/LTSR/7004207.jpg | No | Polyamide, Enlarger/ PG | /Electronics & Electrical/Electronic Components & Devices/Automation Control Components | http://www.altechcorp.com/HTML/LTSR-A.html | 7004207 | http://www.altechcorp.com/PDFS/Splits/ltsr27.pdf | http://www.altechcorp.com/GoogleAssets/LTSR/ |  |  |  | STD Pack 10 |  |  |  | External thread | PG 36 | Internal Thread | PG 42 | SW mm | 60 | Thread length mm | 13 | Compete length mm | 40.5 | Color | Light Gray | Material | Polyamide glass fiber reinforced | Characteristic 1 | PG/Metric external thread | Characteristic 2 | PG/Metric internal thread | Temperature Range | PA: - 30 to 100°C (-22 to 212°F)
Liquid Tight Strain Reliefs - ﻿Enlarger / Polyamide | http://www.altechcorp.com/GoogleAssets/LTSR/7004208.jpg | No | Polyamide, Enlarger/ PG | /Electronics & Electrical/Electronic Components & Devices/Automation Control Components | http://www.altechcorp.com/HTML/LTSR-A.html | 7004208 | http://www.altechcorp.com/PDFS/Splits/ltsr27.pdf | http://www.altechcorp.com/GoogleAssets/LTSR/ |  |  |  | STD Pack 10 |  |  |  | External thread | PG 42 | Internal Thread | PG 48 | SW mm | 65 | Thread length mm | 13 | Compete length mm | 41 | Color | Light Gray | Material | Polyamide glass fiber reinforced | Characteristic 1 | PG/Metric external thread | Characteristic 2 | PG/Metric internal thread | Temperature Range | PA: - 30 to 100°C (-22 to 212°F)
Liquid Tight Strain Reliefs - ﻿Enlarger / Polyamide | http://www.altechcorp.com/GoogleAssets/LTSR/7004300.jpg | No | Polyamide, Enlarger/ Metric | /Electronics & Electrical/Electronic Components & Devices/Automation Control Components | http://www.altechcorp.com/HTML/LTSR-A.html | 7004300 | http://www.altechcorp.com/PDFS/Splits/ltsr27.pdf | http://www.altechcorp.com/GoogleAssets/LTSR/ |  |  |  | STD Pack ﻿50 |  |  |  | External thread | M 12 x 1.5 | Internal Thread | M 16 x 1.5 | SW mm | 20 | Thread length mm | 8 | Compete length mm | 18.5 | Color | Light Gray | Material | Polyamide glass fiber reinforced | Characteristic 1 | PG/Metric external thread | Characteristic 2 | PG/Metric internal thread | Temperature Range | PA: - 30 to 100°C (-22 to 212°F)
Liquid Tight Strain Reliefs - ﻿Enlarger / Polyamide | http://www.altechcorp.com/GoogleAssets/LTSR/7004301.jpg | No | Polyamide, Enlarger/ Metric | /Electronics & Electrical/Electronic Components & Devices/Automation Control Components | http://www.altechcorp.com/HTML/LTSR-A.html | 7004301 | http://www.altechcorp.com/PDFS/Splits/ltsr27.pdf | http://www.altechcorp.com/GoogleAssets/LTSR/ |  |  |  | STD Pack ﻿50 |  |  |  | External thread | M 16 x 1.5 | Internal Thread | M 20 x 1.5 | SW mm | 24 | Thread length mm | 8 | Compete length mm | 20 | Color | Light Gray | Material | Polyamide glass fiber reinforced | Characteristic 1 | PG/Metric external thread | Characteristic 2 | PG/Metric internal thread | Temperature Range | PA: - 30 to 100°C (-22 to 212°F)
Liquid Tight Strain Reliefs - ﻿Enlarger / Polyamide | http://www.altechcorp.com/GoogleAssets/LTSR/7004302.jpg | No | Polyamide, Enlarger/ Metric | /Electronics & Electrical/Electronic Components & Devices/Automation Control Components | http://www.altechcorp.com/HTML/LTSR-A.html | 7004302 | http://www.altechcorp.com/PDFS/Splits/ltsr27.pdf | http://www.altechcorp.com/GoogleAssets/LTSR/ |  |  |  | STD Pack ﻿50 |  |  |  | External thread | M 20 x 1.5 | Internal Thread | M 25 x 1.5 | SW mm | 30 | Thread length mm | 9 | Compete length mm | 22 | Color | Light Gray | Material | Polyamide glass fiber reinforced | Characteristic 1 | PG/Metric external thread | Characteristic 2 | PG/Metric internal thread | Temperature Range | PA: - 30 to 100°C (-22 to 212°F)
Liquid Tight Strain Reliefs - ﻿Enlarger / Polyamide | http://www.altechcorp.com/GoogleAssets/LTSR/7004303.jpg | No | Polyamide, Enlarger/ Metric | /Electronics & Electrical/Electronic Components & Devices/Automation Control Components | http://www.altechcorp.com/HTML/LTSR-A.html | 7004303 | http://www.altechcorp.com/PDFS/Splits/ltsr27.pdf | http://www.altechcorp.com/GoogleAssets/LTSR/ |  |  |  | STD Pack 20 |  |  |  | External thread | M 25 x 1.5 | Internal Thread | M 32 x 1.5 | SW mm | 36 | Thread length mm | 10 | Compete length mm | 24 | Color | Light Gray | Material | Polyamide glass fiber reinforced | Characteristic 1 | PG/Metric external thread | Characteristic 2 | PG/Metric internal thread | Temperature Range | PA: - 30 to 100°C (-22 to 212°F)
Liquid Tight Strain Reliefs - ﻿Enlarger / Polyamide | http://www.altechcorp.com/GoogleAssets/LTSR/7004304.jpg | No | Polyamide, Enlarger/ Metric | /Electronics & Electrical/Electronic Components & Devices/Automation Control Components | http://www.altechcorp.com/HTML/LTSR-A.html | 7004304 | http://www.altechcorp.com/PDFS/Splits/ltsr27.pdf | http://www.altechcorp.com/GoogleAssets/LTSR/ |  |  |  | STD Pack 20 |  |  |  | External thread | M 32 x 1.5 | Internal Thread | M 40 x 1.5 | SW mm | 44 | Thread length mm | 11 | Compete length mm | 26 | Color | Light Gray | Material | Polyamide glass fiber reinforced | Characteristic 1 | PG/Metric external thread | Characteristic 2 | PG/Metric internal thread | Temperature Range | PA: - 30 to 100°C (-22 to 212°F)
Liquid Tight Strain Reliefs - ﻿Enlarger / Polyamide | http://www.altechcorp.com/GoogleAssets/LTSR/7004305.jpg | No | Polyamide, Enlarger/ Metric | /Electronics & Electrical/Electronic Components & Devices/Automation Control Components | http://www.altechcorp.com/HTML/LTSR-A.html | 7004305 | http://www.altechcorp.com/PDFS/Splits/ltsr27.pdf | http://www.altechcorp.com/GoogleAssets/LTSR/ |  |  |  | STD Pack 20 |  |  |  | External thread | M 40 x 1.5 | Internal Thread | M 50 x 1.5 | SW mm | 55 | Thread length mm | 12 | Compete length mm | 28 | Color | Light Gray | Material | Polyamide glass fiber reinforced | Characteristic 1 | PG/Metric external thread | Characteristic 2 | PG/Metric internal thread | Temperature Range | PA: - 30 to 100°C (-22 to 212°F)
Liquid Tight Strain Reliefs - ﻿Enlarger / Polyamide | http://www.altechcorp.com/GoogleAssets/LTSR/7004306.jpg | No | Polyamide, Enlarger/ Metric | /Electronics & Electrical/Electronic Components & Devices/Automation Control Components | http://www.altechcorp.com/HTML/LTSR-A.html | 7004306 | http://www.altechcorp.com/PDFS/Splits/ltsr27.pdf | http://www.altechcorp.com/GoogleAssets/LTSR/ |  |  |  | STD Pack 10 |  |  |  | External thread | M 50 x 1.5 | Internal Thread | M 63 x 1.5 | SW mm | 70 | Thread length mm | 13 | Compete length mm | 31.5 | Color | Light Gray | Material | Polyamide glass fiber reinforced | Characteristic 1 | PG/Metric external thread | Characteristic 2 | PG/Metric internal thread | Temperature Range | PA: - 30 to 100°C (-22 to 212°F)
Liquid Tight Strain Reliefs - ﻿Enlarger / Nickel-Plated Brass | http://www.altechcorp.com/GoogleAssets/LTSR/6200010.jpg | No | Nickel-Plated Brass, Enlarger/ PG | /Electronics & Electrical/Electronic Components & Devices/Automation Control Components | http://www.altechcorp.com/HTML/LTSR-A.html | 6200010 | http://www.altechcorp.com/PDFS/Splits/ltsr28.pdf | http://www.altechcorp.com/GoogleAssets/LTSR/6200010(drawing).jpg |  |  |  | STD Pack ﻿50 |  |  |  | External thread | PG 7 | Internal Thread | PG 9 | Diameter (D) | 17 | Thread length mm (E) | 5 | Compete length mm (L) | 15 | Material | Nickel-plated brass | Characteristic 1 | PG external Thread | Characteristic 2 | PG internal thread | Characteristic 3 | Round
Liquid Tight Strain Reliefs - ﻿Enlarger / Nickel-Plated Brass | http://www.altechcorp.com/GoogleAssets/LTSR/6200028.jpg | No | Nickel-Plated Brass, Enlarger/ PG | /Electronics & Electrical/Electronic Components & Devices/Automation Control Components | http://www.altechcorp.com/HTML/LTSR-A.html | 6200028 | http://www.altechcorp.com/PDFS/Splits/ltsr28.pdf | http://www.altechcorp.com/GoogleAssets/LTSR/6200028(drawing).jpg |  |  |  | STD Pack ﻿50 |  |  |  | External thread | PG 9 | Internal Thread | PG 11 | Diameter (D) | 20 | Thread length mm (E) | 6 | Compete length mm (L) | 16.5 | Material | Nickel-plated brass | Characteristic 1 | PG external Thread | Characteristic 2 | PG internal thread | Characteristic 3 | Round
Liquid Tight Strain Reliefs - ﻿Enlarger / Nickel-Plated Brass | http://www.altechcorp.com/GoogleAssets/LTSR/6200036.jpg | No | Nickel-Plated Brass, Enlarger/ PG | /Electronics & Electrical/Electronic Components & Devices/Automation Control Components | http://www.altechcorp.com/HTML/LTSR-A.html | 6200036 | http://www.altechcorp.com/PDFS/Splits/ltsr28.pdf | http://www.altechcorp.com/GoogleAssets/LTSR/6200036(drawing).jpg |  |  |  | STD Pack ﻿50 |  |  |  | External thread | PG 9 | Internal Thread | PG 13.5 | Diameter (D) | 22 | Thread length mm (E) | 6 | Compete length mm (L) | 17.5 | Material | Nickel-plated brass | Characteristic 1 | PG external Thread | Characteristic 2 | PG internal thread | Characteristic 3 | Round
Liquid Tight Strain Reliefs - ﻿Enlarger / Nickel-Plated Brass | http://www.altechcorp.com/GoogleAssets/LTSR/6200044.jpg | No | Nickel-Plated Brass, Enlarger/ PG | /Electronics & Electrical/Electronic Components & Devices/Automation Control Components | http://www.altechcorp.com/HTML/LTSR-A.html | 6200044 | http://www.altechcorp.com/PDFS/Splits/ltsr28.pdf | http://www.altechcorp.com/GoogleAssets/LTSR/6200044(drawing).jpg |  |  |  | STD Pack ﻿50 |  |  |  | External thread | PG 11 | Internal Thread | PG 13.5 | Diameter (D) | 22 | Thread length mm (E) | 6 | Compete length mm (L) | 17.5 | Material | Nickel-plated brass | Characteristic 1 | PG external Thread | Characteristic 2 | PG internal thread | Characteristic 3 | Round
Liquid Tight Strain Reliefs - ﻿Enlarger / Nickel-Plated Brass | http://www.altechcorp.com/GoogleAssets/LTSR/6200052.jpg | No | Nickel-Plated Brass, Enlarger/ PG | /Electronics & Electrical/Electronic Components & Devices/Automation Control Components | http://www.altechcorp.com/HTML/LTSR-A.html | 6200052 | http://www.altechcorp.com/PDFS/Splits/ltsr28.pdf | http://www.altechcorp.com/GoogleAssets/LTSR/6200052(drawing).jpg |  |  |  | STD Pack 25 |  |  |  | External thread | PG 11 | Internal Thread | PG 16 | Diameter (D) | 24 | Thread length mm (E) | 6 | Compete length mm (L) | 18.5 | Material | Nickel-plated brass | Characteristic 1 | PG external Thread | Characteristic 2 | PG internal thread | Characteristic 3 | Round
Liquid Tight Strain Reliefs - ﻿Enlarger / Nickel-Plated Brass | http://www.altechcorp.com/GoogleAssets/LTSR/6200060.jpg | No | Nickel-Plated Brass, Enlarger/ PG | /Electronics & Electrical/Electronic Components & Devices/Automation Control Components | http://www.altechcorp.com/HTML/LTSR-A.html | 6200060 | http://www.altechcorp.com/PDFS/Splits/ltsr28.pdf | http://www.altechcorp.com/GoogleAssets/LTSR/6200060(drawing).jpg |  |  |  | STD Pack 25 |  |  |  | External thread | PG 13.5 | Internal Thread | PG 16 | Diameter (D) | 24 | Thread length mm (E) | 6.5 | Compete length mm (L) | 19 | Material | Nickel-plated brass | Characteristic 1 | PG external Thread | Characteristic 2 | PG internal thread | Characteristic 3 | Round
Liquid Tight Strain Reliefs - ﻿Enlarger / Nickel-Plated Brass | http://www.altechcorp.com/GoogleAssets/LTSR/6200079.jpg | No | Nickel-Plated Brass, Enlarger/ PG | /Electronics & Electrical/Electronic Components & Devices/Automation Control Components | http://www.altechcorp.com/HTML/LTSR-A.html | 6200079 | http://www.altechcorp.com/PDFS/Splits/ltsr28.pdf | http://www.altechcorp.com/GoogleAssets/LTSR/6200079(drawing).jpg |  |  |  | STD Pack 20 |  |  |  | External thread | PG 13.5 | Internal Thread | PG 21 | Diameter (D) | 30 | Thread length mm (E) | 6.5 | Compete length mm (L) | 21 | Material | Nickel-plated brass | Characteristic 1 | PG external Thread | Characteristic 2 | PG internal thread | Characteristic 3 | Round
Liquid Tight Strain Reliefs - ﻿Enlarger / Nickel-Plated Brass | http://www.altechcorp.com/GoogleAssets/LTSR/6200087.jpg | No | Nickel-Plated Brass, Enlarger/ PG | /Electronics & Electrical/Electronic Components & Devices/Automation Control Components | http://www.altechcorp.com/HTML/LTSR-A.html | 6200087 | http://www.altechcorp.com/PDFS/Splits/ltsr28.pdf | http://www.altechcorp.com/GoogleAssets/LTSR/6200087(drawing).jpg |  |  |  | STD Pack 20 |  |  |  | External thread | PG 16 | Internal Thread | PG 21 | Diameter (D) | 30 | Thread length mm (E) | 6.5 | Compete length mm (L) | 21 | Material | Nickel-plated brass | Characteristic 1 | PG external Thread | Characteristic 2 | PG internal thread | Characteristic 3 | Round
Liquid Tight Strain Reliefs - ﻿Enlarger / Nickel-Plated Brass | http://www.altechcorp.com/GoogleAssets/LTSR/6200095.jpg | No | Nickel-Plated Brass, Enlarger/ PG | /Electronics & Electrical/Electronic Components & Devices/Automation Control Components | http://www.altechcorp.com/HTML/LTSR-A.html | 6200095 | http://www.altechcorp.com/PDFS/Splits/ltsr28.pdf | http://www.altechcorp.com/GoogleAssets/LTSR/6200095(drawing).jpg |  |  |  | STD Pack 15 |  |  |  | External thread | PG 21 | Internal Thread | PG 29 | Diameter (D) | 39 | Thread length mm (E) | 7 | Compete length mm (L) | 23 | Material | Nickel-plated brass | Characteristic 1 | PG external Thread | Characteristic 2 | PG internal thread | Characteristic 3 | Round
Liquid Tight Strain Reliefs - ﻿Enlarger / Nickel-Plated Brass | http://www.altechcorp.com/GoogleAssets/LTSR/6200109.jpg | No | Nickel-Plated Brass, Enlarger/ PG | /Electronics & Electrical/Electronic Components & Devices/Automation Control Components | http://www.altechcorp.com/HTML/LTSR-A.html | 6200109 | http://www.altechcorp.com/PDFS/Splits/ltsr28.pdf | http://www.altechcorp.com/GoogleAssets/LTSR/6200109(drawing).jpg |  |  |  | STD Pack 10 |  |  |  | External thread | PG 29 | Internal Thread | PG 36 | Diameter (D) | 50 | Thread length mm (E) | 8 | Compete length mm (L) | 28 | Material | Nickel-plated brass | Characteristic 1 | PG external Thread | Characteristic 2 | PG internal thread | Characteristic 3 | Round
Liquid Tight Strain Reliefs - ﻿Enlarger / Nickel-Plated Brass | http://www.altechcorp.com/GoogleAssets/LTSR/6200117.jpg | No | Nickel-Plated Brass, Enlarger/ PG | /Electronics & Electrical/Electronic Components & Devices/Automation Control Components | http://www.altechcorp.com/HTML/LTSR-A.html | 6200117 | http://www.altechcorp.com/PDFS/Splits/ltsr28.pdf | http://www.altechcorp.com/GoogleAssets/LTSR/6200117(drawing).jpg |  |  |  | STD Pack 10 |  |  |  | External thread | PG 36 | Internal Thread | PG 42 | Diameter (D) | 57 | Thread length mm (E) | 9 | Compete length mm (L) | 31 | Material | Nickel-plated brass | Characteristic 1 | PG external Thread | Characteristic 2 | PG internal thread | Characteristic 3 | Round
Liquid Tight Strain Reliefs - ﻿Enlarger / Nickel-Plated Brass | http://www.altechcorp.com/GoogleAssets/LTSR/6200125.jpg | No | Nickel-Plated Brass, Enlarger/ PG | /Electronics & Electrical/Electronic Components & Devices/Automation Control Components | http://www.altechcorp.com/HTML/LTSR-A.html | 6200125 | http://www.altechcorp.com/PDFS/Splits/ltsr28.pdf | http://www.altechcorp.com/GoogleAssets/LTSR/6200125(drawing).jpg |  |  |  | STD Pack 10 |  |  |  | External thread | PG 42 | Internal Thread | PG 48 | Diameter (D) | 64 | Thread length mm (E) | 10 | Compete length mm (L) | 33 | Material | Nickel-plated brass | Characteristic 1 | PG external Thread | Characteristic 2 | PG internal thread | Characteristic 3 | Round
Liquid Tight Strain Reliefs - ﻿Enlarger / Nickel-Plated Brass | http://www.altechcorp.com/GoogleAssets/LTSR/6200212.jpg | No | Nickel-Plated Brass, Enlarger/ Metric | /Electronics & Electrical/Electronic Components & Devices/Automation Control Components | http://www.altechcorp.com/HTML/LTSR-A.html | 6200212 | http://www.altechcorp.com/PDFS/Splits/ltsr28.pdf | http://www.altechcorp.com/GoogleAssets/LTSR/6200212(drawing).jpg |  |  |  | STD Pack ﻿50 |  |  |  | External thread | M 12 x 1.5 | Internal Thread | M 16 x 1.5 | Diameter (D) | 18 | Thread length mm (E) | 5 | Compete length mm (L) | 15 | Material | Nickel-plated brass | Characteristic 1 | Metric external thread | Characteristic 2 | Metric internal thread | Characteristic 3 | Round
Liquid Tight Strain Reliefs - ﻿Enlarger / Nickel-Plated Brass | http://www.altechcorp.com/GoogleAssets/LTSR/6200216.jpg | No | Nickel-Plated Brass, Enlarger/ Metric | /Electronics & Electrical/Electronic Components & Devices/Automation Control Components | http://www.altechcorp.com/HTML/LTSR-A.html | 6200216 | http://www.altechcorp.com/PDFS/Splits/ltsr28.pdf | http://www.altechcorp.com/GoogleAssets/LTSR/6200216(drawing).jpg |  |  |  | STD Pack ﻿50 |  |  |  | External thread | M 16 x 1.5 | Internal Thread | M 20 x 1.5 | Diameter (D) | 22 | Thread length mm (E) | 6 | Compete length mm (L) | 117.5 | Material | Nickel-plated brass | Characteristic 1 | Metric external thread | Characteristic 2 | Metric internal thread | Characteristic 3 | Round
Liquid Tight Strain Reliefs - ﻿Enlarger / Nickel-Plated Brass | http://www.altechcorp.com/GoogleAssets/LTSR/6200220.jpg | No | Nickel-Plated Brass, Enlarger/ Metric | /Electronics & Electrical/Electronic Components & Devices/Automation Control Components | http://www.altechcorp.com/HTML/LTSR-A.html | 6200220 | http://www.altechcorp.com/PDFS/Splits/ltsr28.pdf | http://www.altechcorp.com/GoogleAssets/LTSR/6200220(drawing).jpg |  |  |  | STD Pack ﻿50 |  |  |  | External thread | M 20 x 1.5 | Internal Thread | M 25 x 1.5 | Diameter (D) | 27 | Thread length mm (E) | 6.5 | Compete length mm (L) | 19 | Material | Nickel-plated brass | Characteristic 1 | Metric external thread | Characteristic 2 | Metric internal thread | Characteristic 3 | Round
Liquid Tight Strain Reliefs - ﻿Enlarger / Nickel-Plated Brass | http://www.altechcorp.com/GoogleAssets/LTSR/6200225.jpg | No | Nickel-Plated Brass, Enlarger/ Metric | /Electronics & Electrical/Electronic Components & Devices/Automation Control Components | http://www.altechcorp.com/HTML/LTSR-A.html | 6200225 | http://www.altechcorp.com/PDFS/Splits/ltsr28.pdf | http://www.altechcorp.com/GoogleAssets/LTSR/6200225(drawing).jpg |  |  |  | STD Pack 20 |  |  |  | External thread | M 25 x 1.5 | Internal Thread | M 32 x 1.5 | Diameter (D) | 34 | Thread length mm (E) | 8 | Compete length mm (L) | 20.5 | Material | Nickel-plated brass | Characteristic 1 | Metric external thread | Characteristic 2 | Metric internal thread | Characteristic 3 | Round
Liquid Tight Strain Reliefs - ﻿Enlarger / Nickel-Plated Brass | http://www.altechcorp.com/GoogleAssets/LTSR/6200232.jpg | No | Nickel-Plated Brass, Enlarger/ Metric | /Electronics & Electrical/Electronic Components & Devices/Automation Control Components | http://www.altechcorp.com/HTML/LTSR-A.html | 6200232 | http://www.altechcorp.com/PDFS/Splits/ltsr28.pdf | http://www.altechcorp.com/GoogleAssets/LTSR/6200232(drawing).jpg |  |  |  | STD Pack 20 |  |  |  | External thread | M 32 x 1.5 | Internal Thread | M 40 x 1.5 | Diameter (D) | 42 | Thread length mm (E) | 7 | Compete length mm (L) | 23 | Material | Nickel-plated brass | Characteristic 1 | Metric external thread | Characteristic 2 | Metric internal thread | Characteristic 3 | Round
Liquid Tight Strain Reliefs - ﻿Enlarger / Nickel-Plated Brass | http://www.altechcorp.com/GoogleAssets/LTSR/6200240.jpg | No | Nickel-Plated Brass, Enlarger/ Metric | /Electronics & Electrical/Electronic Components & Devices/Automation Control Components | http://www.altechcorp.com/HTML/LTSR-A.html | 6200240 | http://www.altechcorp.com/PDFS/Splits/ltsr28.pdf | http://www.altechcorp.com/GoogleAssets/LTSR/6200240(drawing).jpg |  |  |  | STD Pack 10 |  |  |  | External thread | M 40 x 1.5 | Internal Thread | M 50 x 1.5 | Diameter (D) | 53 | Thread length mm (E) | 9 | Compete length mm (L) | 31 | Material | Nickel-plated brass | Characteristic 1 | Metric external thread | Characteristic 2 | Metric internal thread | Characteristic 3 | Round
Liquid Tight Strain Reliefs - ﻿Enlarger / Nickel-Plated Brass | http://www.altechcorp.com/GoogleAssets/LTSR/6200250.jpg | No | Nickel-Plated Brass, Enlarger/ Metric | /Electronics & Electrical/Electronic Components & Devices/Automation Control Components | http://www.altechcorp.com/HTML/LTSR-A.html | 6200250 | http://www.altechcorp.com/PDFS/Splits/ltsr28.pdf | http://www.altechcorp.com/GoogleAssets/LTSR/6200250(drawing).jpg |  |  |  | STD Pack 5 |  |  |  | External thread | M 50 x 1.5 | Internal Thread | M 63 x 1.5 | Diameter (D) | 65 | Thread length mm (E) | 9.5 | Compete length mm (L) | 24 | Material | Nickel-plated brass | Characteristic 1 | Metric external thread | Characteristic 2 | Metric internal thread | Characteristic 3 | Round
Liquid Tight Strain Reliefs - ﻿Enlarger / Nickel-Plated Brass | http://www.altechcorp.com/GoogleAssets/LTSR/6200263.jpg | No | Nickel-Plated Brass, Enlarger/ Metric | /Electronics & Electrical/Electronic Components & Devices/Automation Control Components | http://www.altechcorp.com/HTML/LTSR-A.html | 6200263 | http://www.altechcorp.com/PDFS/Splits/ltsr28.pdf | http://www.altechcorp.com/GoogleAssets/LTSR/6200263(drawing).jpg |  |  |  | STD Pack 1 |  |  |  | External thread | M 63 x 1.5 | Internal Thread | M 75 x 1.5 | Diameter (D) | 80 | Thread length mm (E) | 10.5 | Compete length mm (L) | 26 | Material | Nickel-plated brass | Characteristic 1 | Metric external thread | Characteristic 2 | Metric internal thread | Characteristic 3 | Round
Liquid Tight Strain Reliefs - ﻿Enlarger / Nickel-Plated Brass | http://www.altechcorp.com/GoogleAssets/LTSR/6200312.jpg | No | Nickel-Plated Brass, Enlarger/ Metric | /Electronics & Electrical/Electronic Components & Devices/Automation Control Components | http://www.altechcorp.com/HTML/LTSR-A.html | 6200312 | http://www.altechcorp.com/PDFS/Splits/ltsr28.pdf | http://www.altechcorp.com/GoogleAssets/LTSR/6200312(drawing).jpg |  |  |  | STD Pack ﻿50 |  |  |  | External thread | M 12 x 1.5 | Internal Thread | M 16 x 1.5 | SW mm | 19 | Thread length mm (E) | 7 | Compete length mm (L) | 19 | Material | Nickel-plated brass | Characteristic 1 | Metric external thread | Characteristic 2 | Metric internal thread | Characteristic 3 | Hexagon
Liquid Tight Strain Reliefs - ﻿Enlarger / Nickel-Plated Brass | http://www.altechcorp.com/GoogleAssets/LTSR/6200316.jpg | No | Nickel-Plated Brass, Enlarger/ Metric | /Electronics & Electrical/Electronic Components & Devices/Automation Control Components | http://www.altechcorp.com/HTML/LTSR-A.html | 6200316 | http://www.altechcorp.com/PDFS/Splits/ltsr28.pdf | http://www.altechcorp.com/GoogleAssets/LTSR/6200316(drawing).jpg |  |  |  | STD Pack ﻿50 |  |  |  | External thread | M 16 x 1.5 | Internal Thread | M 20 x 1.5 | SW mm | 22 | Thread length mm (E) | 7 | Compete length mm (L) | 19 | Material | Nickel-plated brass | Characteristic 1 | Metric external thread | Characteristic 2 | Metric internal thread | Characteristic 3 | Hexagon
Liquid Tight Strain Reliefs - ﻿Enlarger / Nickel-Plated Brass | http://www.altechcorp.com/GoogleAssets/LTSR/6200320.jpg | No | Nickel-Plated Brass, Enlarger/ Metric | /Electronics & Electrical/Electronic Components & Devices/Automation Control Components | http://www.altechcorp.com/HTML/LTSR-A.html | 6200320 | http://www.altechcorp.com/PDFS/Splits/ltsr28.pdf | http://www.altechcorp.com/GoogleAssets/LTSR/6200320(drawing).jpg |  |  |  | STD Pack ﻿50 |  |  |  | External thread | M 20 x 1.5 | Internal Thread | M 25 x 1.5 | SW mm | 28 | Thread length mm (E) | 7 | Compete length mm (L) | 20 | Material | Nickel-plated brass | Characteristic 1 | Metric external thread | Characteristic 2 | Metric internal thread | Characteristic 3 | Hexagon
Liquid Tight Strain Reliefs - ﻿Enlarger / Nickel-Plated Brass | http://www.altechcorp.com/GoogleAssets/LTSR/6200325.jpg | No | Nickel-Plated Brass, Enlarger/ Metric | /Electronics & Electrical/Electronic Components & Devices/Automation Control Components | http://www.altechcorp.com/HTML/LTSR-A.html | 6200325 | http://www.altechcorp.com/PDFS/Splits/ltsr28.pdf | http://www.altechcorp.com/GoogleAssets/LTSR/6200325(drawing).jpg |  |  |  | STD Pack 20 |  |  |  | External thread | M 25 x 1.5 | Internal Thread | M 32 x 1.5 | SW mm | 36 | Thread length mm (E) | 8 | Compete length mm (L) | 21.5 | Material | Nickel-plated brass | Characteristic 1 | Metric external thread | Characteristic 2 | Metric internal thread | Characteristic 3 | Hexagon
Liquid Tight Strain Reliefs - ﻿Enlarger / Nickel-Plated Brass | http://www.altechcorp.com/GoogleAssets/LTSR/6200332.jpg | No | Nickel-Plated Brass, Enlarger/ Metric | /Electronics & Electrical/Electronic Components & Devices/Automation Control Components | http://www.altechcorp.com/HTML/LTSR-A.html | 6200332 | http://www.altechcorp.com/PDFS/Splits/ltsr28.pdf | http://www.altechcorp.com/GoogleAssets/LTSR/6200332(drawing).jpg |  |  |  | STD Pack 20 |  |  |  | External thread | M 32 x 1.5 | Internal Thread | M 40 x 1.5 | SW mm | 42 | Thread length mm (E) | 8.5 | Compete length mm (L) | 22 | Material | Nickel-plated brass | Characteristic 1 | Metric external thread | Characteristic 2 | Metric internal thread | Characteristic 3 | Hexagon
Liquid Tight Strain Reliefs - ﻿Enlarger / Nickel-Plated Brass | http://www.altechcorp.com/GoogleAssets/LTSR/6200340.jpg | No | Nickel-Plated Brass, Enlarger/ Metric | /Electronics & Electrical/Electronic Components & Devices/Automation Control Components | http://www.altechcorp.com/HTML/LTSR-A.html | 6200340 | http://www.altechcorp.com/PDFS/Splits/ltsr28.pdf | http://www.altechcorp.com/GoogleAssets/LTSR/6200340(drawing).jpg |  |  |  | STD Pack 10 |  |  |  | External thread | M 40 x 1.5 | Internal Thread | M 50 x 1.5 | SW mm | 52 | Thread length mm (E) | 8.5 | Compete length mm (L) | 23 | Material | Nickel-plated brass | Characteristic 1 | Metric external thread | Characteristic 2 | Metric internal thread | Characteristic 3 | Hexagon
Liquid Tight Strain Reliefs - ﻿Enlarger / Nickel-Plated Brass | http://www.altechcorp.com/GoogleAssets/LTSR/6200350.jpg | No | Nickel-Plated Brass, Enlarger/ Metric | /Electronics & Electrical/Electronic Components & Devices/Automation Control Components | http://www.altechcorp.com/HTML/LTSR-A.html | 6200350 | http://www.altechcorp.com/PDFS/Splits/ltsr28.pdf | http://www.altechcorp.com/GoogleAssets/LTSR/6200350(drawing).jpg |  |  |  | STD Pack 5 |  |  |  | External thread | M 40 x 1.5 | Internal Thread | M 63 x 1.5 | SW mm | 65 | Thread length mm (E) | 9.5 | Compete length mm (L) | 25 | Material | Nickel-plated brass | Characteristic 1 | Metric external thread | Characteristic 2 | Metric internal thread | Characteristic 3 | Hexagon
Liquid Tight Strain Reliefs - ﻿Enlarger / Nickel-Plated Brass | http://www.altechcorp.com/GoogleAssets/LTSR/6200363.jpg | No | Nickel-Plated Brass, Enlarger/ Metric | /Electronics & Electrical/Electronic Components & Devices/Automation Control Components | http://www.altechcorp.com/HTML/LTSR-A.html | 6200363 | http://www.altechcorp.com/PDFS/Splits/ltsr28.pdf | http://www.altechcorp.com/GoogleAssets/LTSR/6200363(drawing).jpg |  |  |  | STD Pack 1 |  |  |  | External thread | M 63 x 1.5 | Internal Thread | M 75 x 1.5 | SW mm | 80 | Thread length mm (E) | 10.5 | Compete length mm (L) | 27.5 | Material | Nickel-plated brass | Characteristic 1 | Metric external thread | Characteristic 2 | Metric internal thread | Characteristic 3 | Hexagon
Liquid Tight Strain Reliefs - Adapter / Nickel-Plated Brass | http://www.altechcorp.com/GoogleAssets/LTSR/6604807.jpg | No | Nickel-Plated Brass, Adapter/ Form A PG ,Metric | /Electronics & Electrical/Electronic Components & Devices/Automation Control Components | http://www.altechcorp.com/HTML/LTSR-A.html | 6604807 | http://www.altechcorp.com/PDFS/Splits/ltsr29.pdf | http://www.altechcorp.com/GoogleAssets/LTSR/ |  |  |  | STD Pack ﻿50 |  |  |  | External thread | PG 7 | Internal Thread | M 12 x 1.5 | SW mm | 17 | Thread length mm | 6.5 | Compete length mm | 16.5 | Material | Nickel-plated brass | Characteristic 1 | PG external Thread | Characteristic 2 | Metric internal thread | Characteristic 3 | Hexagon
Liquid Tight Strain Reliefs - Adapter / Nickel-Plated Brass | http://www.altechcorp.com/GoogleAssets/LTSR/6604808.jpg | No | Nickel-Plated Brass, Adapter/ Form A PG ,Metric | /Electronics & Electrical/Electronic Components & Devices/Automation Control Components | http://www.altechcorp.com/HTML/LTSR-A.html | 6604808 | http://www.altechcorp.com/PDFS/Splits/ltsr29.pdf | http://www.altechcorp.com/GoogleAssets/LTSR/ |  |  |  | STD Pack ﻿50 |  |  |  | External thread | PG 7 | Internal Thread | M 16 x 1.5 | SW mm | 19 | Thread length mm | 6.5 | Compete length mm | 16.5 | Material | Nickel-plated brass | Characteristic 1 | PG external Thread | Characteristic 2 | Metric internal thread | Characteristic 3 | Hexagon
Liquid Tight Strain Reliefs - Adapter / Nickel-Plated Brass | http://www.altechcorp.com/GoogleAssets/LTSR/6604810.jpg | No | Nickel-Plated Brass, Adapter/ Form A PG ,Metric | /Electronics & Electrical/Electronic Components & Devices/Automation Control Components | http://www.altechcorp.com/HTML/LTSR-A.html | 6604810 | http://www.altechcorp.com/PDFS/Splits/ltsr29.pdf | http://www.altechcorp.com/GoogleAssets/LTSR/ |  |  |  | STD Pack ﻿50 |  |  |  | External thread | PG 9 | Internal Thread | M 16 x 1.5 | SW mm | 19 | Thread length mm | 6.5 | Compete length mm | 16.5 | Material | Nickel-plated brass | Characteristic 1 | PG external Thread | Characteristic 2 | Metric internal thread | Characteristic 3 | Hexagon
Liquid Tight Strain Reliefs - Adapter / Nickel-Plated Brass | http://www.altechcorp.com/GoogleAssets/LTSR/6604811.jpg | No | Nickel-Plated Brass, Adapter/ Form A PG ,Metric | /Electronics & Electrical/Electronic Components & Devices/Automation Control Components | http://www.altechcorp.com/HTML/LTSR-A.html | 6604811 | http://www.altechcorp.com/PDFS/Splits/ltsr29.pdf | http://www.altechcorp.com/GoogleAssets/LTSR/ |  |  |  | STD Pack ﻿50 |  |  |  | External thread | PG 9 | Internal Thread | M 20 x 1.5 | SW mm | 22 | Thread length mm | 6.5 | Compete length mm | 18.5 | Material | Nickel-plated brass | Characteristic 1 | PG external Thread | Characteristic 2 | Metric internal thread | Characteristic 3 | Hexagon
Liquid Tight Strain Reliefs - Adapter / Nickel-Plated Brass | http://www.altechcorp.com/GoogleAssets/LTSR/6604813.jpg | No | Nickel-Plated Brass, Adapter/ Form A PG ,Metric | /Electronics & Electrical/Electronic Components & Devices/Automation Control Components | http://www.altechcorp.com/HTML/LTSR-A.html | 6604813 | http://www.altechcorp.com/PDFS/Splits/ltsr29.pdf | http://www.altechcorp.com/GoogleAssets/LTSR/ |  |  |  | STD Pack ﻿50 |  |  |  | External thread | PG 11 | Internal Thread | M 20 x 1.5 | SW mm | 22 | Thread length mm | 7 | Compete length mm | 17 | Material | Nickel-plated brass | Characteristic 1 | PG external Thread | Characteristic 2 | Metric internal thread | Characteristic 3 | Hexagon
Liquid Tight Strain Reliefs - Adapter / Nickel-Plated Brass | http://www.altechcorp.com/GoogleAssets/LTSR/6604814.jpg | No | Nickel-Plated Brass, Adapter/ Form A PG ,Metric | /Electronics & Electrical/Electronic Components & Devices/Automation Control Components | http://www.altechcorp.com/HTML/LTSR-A.html | 6604814 | http://www.altechcorp.com/PDFS/Splits/ltsr29.pdf | http://www.altechcorp.com/GoogleAssets/LTSR/ |  |  |  | STD Pack ﻿50 |  |  |  | External thread | PG 11 | Internal Thread | M 25 x 1.5 | SW mm | 27 | Thread length mm | 7 | Compete length mm | 18 | Material | Nickel-plated brass | Characteristic 1 | PG external Thread | Characteristic 2 | Metric internal thread | Characteristic 3 | Hexagon
Liquid Tight Strain Reliefs - Adapter / Nickel-Plated Brass | http://www.altechcorp.com/GoogleAssets/LTSR/6604816.jpg | No | Nickel-Plated Brass, Adapter/ Form A PG ,Metric | /Electronics & Electrical/Electronic Components & Devices/Automation Control Components | http://www.altechcorp.com/HTML/LTSR-A.html | 6604816 | http://www.altechcorp.com/PDFS/Splits/ltsr29.pdf | http://www.altechcorp.com/GoogleAssets/LTSR/ |  |  |  | STD Pack ﻿50 |  |  |  | External thread | PG 13.5 | Internal Thread | M 20 x 1.5 | SW mm | 24 | Thread length mm | 7 | Compete length mm | 17 | Material | Nickel-plated brass | Characteristic 1 | PG external Thread | Characteristic 2 | Metric internal thread | Characteristic 3 | Hexagon
Liquid Tight Strain Reliefs - Adapter / Nickel-Plated Brass | http://www.altechcorp.com/GoogleAssets/LTSR/6604817.jpg | No | Nickel-Plated Brass, Adapter/ Form A PG ,Metric | /Electronics & Electrical/Electronic Components & Devices/Automation Control Components | http://www.altechcorp.com/HTML/LTSR-A.html | 6604817 | http://www.altechcorp.com/PDFS/Splits/ltsr29.pdf | http://www.altechcorp.com/GoogleAssets/LTSR/ |  |  |  | STD Pack ﻿50 |  |  |  | External thread | PG 13.5 | Internal Thread | M 25 x 1.5 | SW mm | 27 | Thread length mm | 7 | Compete length mm | 18 | Material | Nickel-plated brass | Characteristic 1 | PG external Thread | Characteristic 2 | Metric internal thread | Characteristic 3 | Hexagon
Liquid Tight Strain Reliefs - Adapter / Nickel-Plated Brass | http://www.altechcorp.com/GoogleAssets/LTSR/6604818.jpg | No | Nickel-Plated Brass, Adapter/ Form A PG ,Metric | /Electronics & Electrical/Electronic Components & Devices/Automation Control Components | http://www.altechcorp.com/HTML/LTSR-A.html | 6604818 | http://www.altechcorp.com/PDFS/Splits/ltsr29.pdf | http://www.altechcorp.com/GoogleAssets/LTSR/ |  |  |  | STD Pack ﻿50 |  |  |  | External thread | PG 16 | Internal Thread | M 20 x 1.5 | SW mm | 27 | Thread length mm | 7 | Compete length mm | 16 | Material | Nickel-plated brass | Characteristic 1 | PG external Thread | Characteristic 2 | Metric internal thread | Characteristic 3 | Hexagon
Liquid Tight Strain Reliefs - Adapter / Nickel-Plated Brass | http://www.altechcorp.com/GoogleAssets/LTSR/6604819.jpg | No | Nickel-Plated Brass, Adapter/ Form A PG ,Metric | /Electronics & Electrical/Electronic Components & Devices/Automation Control Components | http://www.altechcorp.com/HTML/LTSR-A.html | 6604819 | http://www.altechcorp.com/PDFS/Splits/ltsr29.pdf | http://www.altechcorp.com/GoogleAssets/LTSR/ |  |  |  | STD Pack ﻿50 |  |  |  | External thread | PG 16 | Internal Thread | M 25 x 1.5 | SW mm | 27 | Thread length mm | 7 | Compete length mm | 18 | Material | Nickel-plated brass | Characteristic 1 | PG external Thread | Characteristic 2 | Metric internal thread | Characteristic 3 | Hexagon
Liquid Tight Strain Reliefs - Adapter / Nickel-Plated Brass | http://www.altechcorp.com/GoogleAssets/LTSR/6604820.jpg | No | Nickel-Plated Brass, Adapter/ Form A PG ,Metric | /Electronics & Electrical/Electronic Components & Devices/Automation Control Components | http://www.altechcorp.com/HTML/LTSR-A.html | 6604820 | http://www.altechcorp.com/PDFS/Splits/ltsr29.pdf | http://www.altechcorp.com/GoogleAssets/LTSR/ |  |  |  | STD Pack ﻿50 |  |  |  | External thread | PG 16 | Internal Thread | M 32 x 1.5 | SW mm | 36 | Thread length mm | 7 | Compete length mm | 18.5 | Material | Nickel-plated brass | Characteristic 1 | PG external Thread | Characteristic 2 | Metric internal thread | Characteristic 3 | Hexagon
Liquid Tight Strain Reliefs - Adapter / Nickel-Plated Brass | http://www.altechcorp.com/GoogleAssets/LTSR/6604822.jpg | No | Nickel-Plated Brass, Adapter/ Form A PG ,Metric | /Electronics & Electrical/Electronic Components & Devices/Automation Control Components | http://www.altechcorp.com/HTML/LTSR-A.html | 6604822 | http://www.altechcorp.com/PDFS/Splits/ltsr29.pdf | http://www.altechcorp.com/GoogleAssets/LTSR/ |  |  |  | STD Pack 20 |  |  |  | External thread | PG 21 | Internal Thread | M 32 x 1.5 | SW mm | 36 | Thread length mm | 8 | Compete length mm | 19.5 | Material | Nickel-plated brass | Characteristic 1 | PG external Thread | Characteristic 2 | Metric internal thread | Characteristic 3 | Hexagon
Liquid Tight Strain Reliefs - Adapter / Nickel-Plated Brass | http://www.altechcorp.com/GoogleAssets/LTSR/6604823.jpg | No | Nickel-Plated Brass, Adapter/ Form A PG ,Metric | /Electronics & Electrical/Electronic Components & Devices/Automation Control Components | http://www.altechcorp.com/HTML/LTSR-A.html | 6604823 | http://www.altechcorp.com/PDFS/Splits/ltsr29.pdf | http://www.altechcorp.com/GoogleAssets/LTSR/ |  |  |  | STD Pack 20 |  |  |  | External thread | PG 21 | Internal Thread | M 40 x 1.5 | SW mm | 42 | Thread length mm | 8 | Compete length mm | 19.5 | Material | Nickel-plated brass | Characteristic 1 | PG external Thread | Characteristic 2 | Metric internal thread | Characteristic 3 | Hexagon
Liquid Tight Strain Reliefs - Adapter / Nickel-Plated Brass | http://www.altechcorp.com/GoogleAssets/LTSR/6604831.jpg | No | Nickel-Plated Brass, Adapter/ Form A PG ,Metric | /Electronics & Electrical/Electronic Components & Devices/Automation Control Components | http://www.altechcorp.com/HTML/LTSR-A.html | 6604831 | http://www.altechcorp.com/PDFS/Splits/ltsr29.pdf | http://www.altechcorp.com/GoogleAssets/LTSR/ |  |  |  | STD Pack 20 |  |  |  | External thread | PG 29 | Internal Thread | M 40 x 1.5 | SW mm | 42 | Thread length mm | 8.5 | Compete length mm | 20 | Material | Nickel-plated brass | Characteristic 1 | PG external Thread | Characteristic 2 | Metric internal thread | Characteristic 3 | Hexagon
Liquid Tight Strain Reliefs - Adapter / Nickel-Plated Brass | http://www.altechcorp.com/GoogleAssets/LTSR/6604832.jpg | No | Nickel-Plated Brass, Adapter/ Form A PG ,Metric | /Electronics & Electrical/Electronic Components & Devices/Automation Control Components | http://www.altechcorp.com/HTML/LTSR-A.html | 6604832 | http://www.altechcorp.com/PDFS/Splits/ltsr29.pdf | http://www.altechcorp.com/GoogleAssets/LTSR/ |  |  |  | STD Pack 20 |  |  |  | External thread | PG 29 | Internal Thread | M 50 x 1.5 | SW mm | 55 | Thread length mm | 8.5 | Compete length mm | 21 | Material | Nickel-plated brass | Characteristic 1 | PG external Thread | Characteristic 2 | Metric internal thread | Characteristic 3 | Hexagon
Liquid Tight Strain Reliefs - Adapter / Nickel-Plated Brass | http://www.altechcorp.com/GoogleAssets/LTSR/6604837.jpg | No | Nickel-Plated Brass, Adapter/ Form A PG ,Metric | /Electronics & Electrical/Electronic Components & Devices/Automation Control Components | http://www.altechcorp.com/HTML/LTSR-A.html | 6604837 | http://www.altechcorp.com/PDFS/Splits/ltsr29.pdf | http://www.altechcorp.com/GoogleAssets/LTSR/ |  |  |  | STD Pack 10 |  |  |  | External thread | PG 36 | Internal Thread | M 50 x 1.5 | SW mm | 55 | Thread length mm | 8.5 | Compete length mm | 21 | Material | Nickel-plated brass | Characteristic 1 | PG external Thread | Characteristic 2 | Metric internal thread | Characteristic 3 | Hexagon
Liquid Tight Strain Reliefs - Adapter / Nickel-Plated Brass | http://www.altechcorp.com/GoogleAssets/LTSR/6604843.jpg | No | Nickel-Plated Brass, Adapter/ Form A PG ,Metric | /Electronics & Electrical/Electronic Components & Devices/Automation Control Components | http://www.altechcorp.com/HTML/LTSR-A.html | 6604843 | http://www.altechcorp.com/PDFS/Splits/ltsr29.pdf | http://www.altechcorp.com/GoogleAssets/LTSR/ |  |  |  | STD Pack 5 |  |  |  | External thread | PG 42 | Internal Thread | M 63 x 1.5 | SW mm | 65 | Thread length mm | 10 | Compete length mm | 23.5 | Material | Nickel-plated brass | Characteristic 1 | PG external Thread | Characteristic 2 | Metric internal thread | Characteristic 3 | Hexagon
Liquid Tight Strain Reliefs - Adapter / Nickel-Plated Brass | http://www.altechcorp.com/GoogleAssets/LTSR/6604849.jpg | No | Nickel-Plated Brass, Adapter/ Form A PG ,Metric | /Electronics & Electrical/Electronic Components & Devices/Automation Control Components | http://www.altechcorp.com/HTML/LTSR-A.html | 6604849 | http://www.altechcorp.com/PDFS/Splits/ltsr29.pdf | http://www.altechcorp.com/GoogleAssets/LTSR/ |  |  |  | STD Pack 5 |  |  |  | External thread | PG 48 | Internal Thread | M 63 x 1.5 | SW mm | 65 | Thread length mm | 10 | Compete length mm | 24.5 | Material | Nickel-plated brass | Characteristic 1 | PG external Thread | Characteristic 2 | Metric internal thread | Characteristic 3 | Hexagon
Liquid Tight Strain Reliefs - Adapter / Nickel-Plated Brass | http://www.altechcorp.com/GoogleAssets/LTSR/6604850.jpg | No | Nickel-Plated Brass, Adapter/ Form A PG ,Metric | /Electronics & Electrical/Electronic Components & Devices/Automation Control Components | http://www.altechcorp.com/HTML/LTSR-A.html | 6604850 | http://www.altechcorp.com/PDFS/Splits/ltsr29.pdf | http://www.altechcorp.com/GoogleAssets/LTSR/ |  |  |  | STD Pack 5 |  |  |  | External thread | PG 48 | Internal Thread | M 75 x 1.5 | SW mm | 80 | Thread length mm | 10 | Compete length mm | 24.5 | Material | Nickel-plated brass | Characteristic 1 | PG external Thread | Characteristic 2 | Metric internal thread | Characteristic 3 | Hexagon
Liquid Tight Strain Reliefs - Adapter / Nickel-Plated Brass | http://www.altechcorp.com/GoogleAssets/LTSR/6604809.jpg | No | Nickel-Plated Brass, Adapter/ Form B PG ,Metric | /Electronics & Electrical/Electronic Components & Devices/Automation Control Components | http://www.altechcorp.com/HTML/LTSR-A.html | 6604809 | http://www.altechcorp.com/PDFS/Splits/ltsr29.pdf | http://www.altechcorp.com/GoogleAssets/LTSR/ |  |  |  | STD Pack ﻿50 |  |  |  | External thread | PG 9 | Internal Thread | M 12 x 1.5 | SW mm | 19 | Thread length mm | 6.5 | Compete length mm | 10 | Material | Nickel-plated brass | Characteristic 1 | PG external Thread | Characteristic 2 | Metric internal thread | Characteristic 3 | Hexagon
Liquid Tight Strain Reliefs - Adapter / Nickel-Plated Brass | http://www.altechcorp.com/GoogleAssets/LTSR/6604812.jpg | No | Nickel-Plated Brass, Adapter/ Form B PG ,Metric | /Electronics & Electrical/Electronic Components & Devices/Automation Control Components | http://www.altechcorp.com/HTML/LTSR-A.html | 6604812 | http://www.altechcorp.com/PDFS/Splits/ltsr29.pdf | http://www.altechcorp.com/GoogleAssets/LTSR/ |  |  |  | STD Pack ﻿50 |  |  |  | External thread | PG 11 | Internal Thread | M 16 x 1.5 | SW mm | 22 | Thread length mm | 7 | Compete length mm | 11 | Material | Nickel-plated brass | Characteristic 1 | PG external Thread | Characteristic 2 | Metric internal thread | Characteristic 3 | Hexagon
Liquid Tight Strain Reliefs - Adapter / Nickel-Plated Brass | http://www.altechcorp.com/GoogleAssets/LTSR/6604815.jpg | No | Nickel-Plated Brass, Adapter/ Form B PG ,Metric | /Electronics & Electrical/Electronic Components & Devices/Automation Control Components | http://www.altechcorp.com/HTML/LTSR-A.html | 6604815 | http://www.altechcorp.com/PDFS/Splits/ltsr29.pdf | http://www.altechcorp.com/GoogleAssets/LTSR/ |  |  |  | STD Pack ﻿50 |  |  |  | External thread | PG 13.5 | Internal Thread | M 16 x 1.5 | SW mm | 24 | Thread length mm | 7 | Compete length mm | 11 | Material | Nickel-plated brass | Characteristic 1 | PG external Thread | Characteristic 2 | Metric internal thread | Characteristic 3 | Hexagon
Liquid Tight Strain Reliefs - Adapter / Nickel-Plated Brass | http://www.altechcorp.com/GoogleAssets/LTSR/6604821.jpg | No | Nickel-Plated Brass, Adapter/ Form B PG ,Metric | /Electronics & Electrical/Electronic Components & Devices/Automation Control Components | http://www.altechcorp.com/HTML/LTSR-A.html | 6604821 | http://www.altechcorp.com/PDFS/Splits/ltsr29.pdf | http://www.altechcorp.com/GoogleAssets/LTSR/ |  |  |  | STD Pack 20 |  |  |  | External thread | PG 21 | Internal Thread | M 25 x 1.5 | SW mm | 32 | Thread length mm | 8 | Compete length mm | 13 | Material | Nickel-plated brass | Characteristic 1 | PG external Thread | Characteristic 2 | Metric internal thread | Characteristic 3 | Hexagon
Liquid Tight Strain Reliefs - Adapter / Nickel-Plated Brass | http://www.altechcorp.com/GoogleAssets/LTSR/6604829.jpg | No | Nickel-Plated Brass, Adapter/ Form B PG ,Metric | /Electronics & Electrical/Electronic Components & Devices/Automation Control Components | http://www.altechcorp.com/HTML/LTSR-A.html | 6604829 | http://www.altechcorp.com/PDFS/Splits/ltsr29.pdf | http://www.altechcorp.com/GoogleAssets/LTSR/ |  |  |  | STD Pack 20 |  |  |  | External thread | PG 29 | Internal Thread | M 25 x 1.5 | SW mm | 40 | Thread length mm | 8.5 | Compete length mm | 14 | Material | Nickel-plated brass | Characteristic 1 | PG external Thread | Characteristic 2 | Metric internal thread | Characteristic 3 | Hexagon
Liquid Tight Strain Reliefs - Adapter / Nickel-Plated Brass | http://www.altechcorp.com/GoogleAssets/LTSR/6604830.jpg | No | Nickel-Plated Brass, Adapter/ Form B PG ,Metric | /Electronics & Electrical/Electronic Components & Devices/Automation Control Components | http://www.altechcorp.com/HTML/LTSR-A.html | 6604830 | http://www.altechcorp.com/PDFS/Splits/ltsr29.pdf | http://www.altechcorp.com/GoogleAssets/LTSR/ |  |  |  | STD Pack 20 |  |  |  | External thread | PG 29 | Internal Thread | M 32 x 1.5 | SW mm | 40 | Thread length mm | 8.5 | Compete length mm | 14 | Material | Nickel-plated brass | Characteristic 1 | PG external Thread | Characteristic 2 | Metric internal thread | Characteristic 3 | Hexagon
Liquid Tight Strain Reliefs - Adapter / Nickel-Plated Brass | http://www.altechcorp.com/GoogleAssets/LTSR/6604836.jpg | No | Nickel-Plated Brass, Adapter/ Form B PG ,Metric | /Electronics & Electrical/Electronic Components & Devices/Automation Control Components | http://www.altechcorp.com/HTML/LTSR-A.html | 6604836 | http://www.altechcorp.com/PDFS/Splits/ltsr29.pdf | http://www.altechcorp.com/GoogleAssets/LTSR/ |  |  |  | STD Pack 10 |  |  |  | External thread | PG 36 | Internal Thread | M 40 x 1.5 | SW mm | 55 | Thread length mm | 8.5 | Compete length mm | 15 | Material | Nickel-plated brass | Characteristic 1 | PG external Thread | Characteristic 2 | Metric internal thread | Characteristic 3 | Hexagon
Liquid Tight Strain Reliefs - Adapter / Nickel-Plated Brass | http://www.altechcorp.com/GoogleAssets/LTSR/6604842.jpg | No | Nickel-Plated Brass, Adapter/ Form B PG ,Metric | /Electronics & Electrical/Electronic Components & Devices/Automation Control Components | http://www.altechcorp.com/HTML/LTSR-A.html | 6604842 | http://www.altechcorp.com/PDFS/Splits/ltsr29.pdf | http://www.altechcorp.com/GoogleAssets/LTSR/ |  |  |  | STD Pack 5 |  |  |  | External thread | PG 42 | Internal Thread | M 50 x 1.5 | SW mm | 58 | Thread length mm | 10 | Compete length mm | 16.5 | Material | Nickel-plated brass | Characteristic 1 | PG external Thread | Characteristic 2 | Metric internal thread | Characteristic 3 | Hexagon
Liquid Tight Strain Reliefs - Adapter / Nickel-Plated Brass | http://www.altechcorp.com/GoogleAssets/LTSR/6604848.jpg | No | Nickel-Plated Brass, Adapter/ Form B PG ,Metric | /Electronics & Electrical/Electronic Components & Devices/Automation Control Components | http://www.altechcorp.com/HTML/LTSR-A.html | 6604848 | http://www.altechcorp.com/PDFS/Splits/ltsr29.pdf | http://www.altechcorp.com/GoogleAssets/LTSR/ |  |  |  | STD Pack 5 |  |  |  | External thread | PG 48 | Internal Thread | M 50 x 1.5 | SW mm | 65 | Thread length mm | 10 | Compete length mm | 17 | Material | Nickel-plated brass | Characteristic 1 | PG external Thread | Characteristic 2 | Metric internal thread | Characteristic 3 | Hexagon
Liquid Tight Strain Reliefs - Adapter / Nickel-Plated Brass | http://www.altechcorp.com/GoogleAssets/LTSR/6604712.jpg | No | Nickel-Plated Brass, Adapter/ Form A PG ,Metric | /Electronics & Electrical/Electronic Components & Devices/Automation Control Components | http://www.altechcorp.com/HTML/LTSR-A.html | 6604712 | http://www.altechcorp.com/PDFS/Splits/ltsr30.pdf | http://www.altechcorp.com/GoogleAssets/LTSR/ |  |  |  | STD Pack 100 |  |  |  | External thread | M 12 x 1.5 | Internal Thread | PG 7 | SW mm | 14 | Thread length mm | 7 | Compete length mm | 17 | Material | Nickel-plated brass | O-ring material | Nitril | Characteristic 1 | Metric external thread | Characteristic 2 | PG internal thread | Characteristic 3 | Hexagon
Liquid Tight Strain Reliefs - Adapter / Nickel-Plated Brass | http://www.altechcorp.com/GoogleAssets/LTSR/6604716.jpg | No | Nickel-Plated Brass, Adapter/ Form A PG ,Metric | /Electronics & Electrical/Electronic Components & Devices/Automation Control Components | http://www.altechcorp.com/HTML/LTSR-A.html | 6604716 | http://www.altechcorp.com/PDFS/Splits/ltsr30.pdf | http://www.altechcorp.com/GoogleAssets/LTSR/ |  |  |  | STD Pack ﻿50 |  |  |  | External thread | M 16 x 1.5 | Internal Thread | PG 9 | SW mm | 18 | Thread length mm | 7 | Compete length mm | 17.5 | Material | Nickel-plated brass | O-ring material | Nitril | Characteristic 1 | Metric external thread | Characteristic 2 | PG internal thread | Characteristic 3 | Hexagon
Liquid Tight Strain Reliefs - Adapter / Nickel-Plated Brass | http://www.altechcorp.com/GoogleAssets/LTSR/6604715.jpg | No | Nickel-Plated Brass, Adapter/ Form A PG ,Metric | /Electronics & Electrical/Electronic Components & Devices/Automation Control Components | http://www.altechcorp.com/HTML/LTSR-A.html | 6604715 | http://www.altechcorp.com/PDFS/Splits/ltsr30.pdf | http://www.altechcorp.com/GoogleAssets/LTSR/ |  |  |  | STD Pack ﻿50 |  |  |  | External thread | M 16 x 1.5 | Internal Thread | PG 11 | SW mm | 20 | Thread length mm | 7 | Compete length mm | 18 | Material | Nickel-plated brass | O-ring material | Nitril | Characteristic 1 | Metric external thread | Characteristic 2 | PG internal thread | Characteristic 3 | Hexagon
Liquid Tight Strain Reliefs - Adapter / Nickel-Plated Brass | http://www.altechcorp.com/GoogleAssets/LTSR/6604709.jpg | No | Nickel-Plated Brass, Adapter/ Form A PG ,Metric | /Electronics & Electrical/Electronic Components & Devices/Automation Control Components | http://www.altechcorp.com/HTML/LTSR-A.html | 6604709 | http://www.altechcorp.com/PDFS/Splits/ltsr30.pdf | http://www.altechcorp.com/GoogleAssets/LTSR/ |  |  |  | STD Pack ﻿50 |  |  |  | External thread | M 16 x 1.5 | Internal Thread | PG 13.5 | SW mm | 22 | Thread length mm | 7 | Compete length mm | 19.5 | Material | Nickel-plated brass | O-ring material | Nitril | Characteristic 1 | Metric external thread | Characteristic 2 | PG internal thread | Characteristic 3 | Hexagon
Liquid Tight Strain Reliefs - Adapter / Nickel-Plated Brass | http://www.altechcorp.com/GoogleAssets/LTSR/6604717.jpg | No | Nickel-Plated Brass, Adapter/ Form A PG ,Metric | /Electronics & Electrical/Electronic Components & Devices/Automation Control Components | http://www.altechcorp.com/HTML/LTSR-A.html | 6604717 | http://www.altechcorp.com/PDFS/Splits/ltsr30.pdf | http://www.altechcorp.com/GoogleAssets/LTSR/ |  |  |  | STD Pack ﻿50 |  |  |  | External thread | M 16 x 1.5 | Internal Thread | PG 16 | SW mm | 24 | Thread length mm | 7 | Compete length mm | 21.5 | Material | Nickel-plated brass | O-ring material | Nitril | Characteristic 1 | Metric external thread | Characteristic 2 | PG internal thread | Characteristic 3 | Hexagon
Liquid Tight Strain Reliefs - Adapter / Nickel-Plated Brass | http://www.altechcorp.com/GoogleAssets/LTSR/6604720.jpg | No | Nickel-Plated Brass, Adapter/ Form A PG ,Metric | /Electronics & Electrical/Electronic Components & Devices/Automation Control Components | http://www.altechcorp.com/HTML/LTSR-A.html | 6604720 | http://www.altechcorp.com/PDFS/Splits/ltsr30.pdf | http://www.altechcorp.com/GoogleAssets/LTSR/ |  |  |  | STD Pack ﻿50 |  |  |  | External thread | M 20 x 1.5 | Internal Thread | PG 11 | SW mm | 22 | Thread length mm | 7 | Compete length mm | 18 | Material | Nickel-plated brass | O-ring material | Nitril | Characteristic 1 | Metric external thread | Characteristic 2 | PG internal thread | Characteristic 3 | Hexagon
Liquid Tight Strain Reliefs - Adapter / Nickel-Plated Brass | http://www.altechcorp.com/GoogleAssets/LTSR/6604721.jpg | No | Nickel-Plated Brass, Adapter/ Form A PG ,Metric | /Electronics & Electrical/Electronic Components & Devices/Automation Control Components | http://www.altechcorp.com/HTML/LTSR-A.html | 6604721 | http://www.altechcorp.com/PDFS/Splits/ltsr30.pdf | http://www.altechcorp.com/GoogleAssets/LTSR/ |  |  |  | STD Pack ﻿50 |  |  |  | External thread | M 20 x 1.5 | Internal Thread | PG 13.5 | SW mm | 22 | Thread length mm | 7 | Compete length mm | 19.5 | Material | Nickel-plated brass | O-ring material | Nitril | Characteristic 1 | Metric external thread | Characteristic 2 | PG internal thread | Characteristic 3 | Hexagon
Liquid Tight Strain Reliefs - Adapter / Nickel-Plated Brass | http://www.altechcorp.com/GoogleAssets/LTSR/6604722.jpg | No | Nickel-Plated Brass, Adapter/ Form A PG ,Metric | /Electronics & Electrical/Electronic Components & Devices/Automation Control Components | http://www.altechcorp.com/HTML/LTSR-A.html | 6604722 | http://www.altechcorp.com/PDFS/Splits/ltsr30.pdf | http://www.altechcorp.com/GoogleAssets/LTSR/ |  |  |  | STD Pack ﻿50 |  |  |  | External thread | M 20 x 1.5 | Internal Thread | PG 16 | SW mm | 24 | Thread length mm | 7 | Compete length mm | 20.5 | Material | Nickel-plated brass | O-ring material | Nitril | Characteristic 1 | Metric external thread | Characteristic 2 | PG internal thread | Characteristic 3 | Hexagon
Liquid Tight Strain Reliefs - Adapter / Nickel-Plated Brass | http://www.altechcorp.com/GoogleAssets/LTSR/6604708.jpg | No | Nickel-Plated Brass, Adapter/ Form A PG ,Metric | /Electronics & Electrical/Electronic Components & Devices/Automation Control Components | http://www.altechcorp.com/HTML/LTSR-A.html | 6604708 | http://www.altechcorp.com/PDFS/Splits/ltsr30.pdf | http://www.altechcorp.com/GoogleAssets/LTSR/ |  |  |  | STD Pack ﻿50 |  |  |  | External thread | M 20 x 1.5 | Internal Thread | PG 21 | SW mm | 32 | Thread length mm | 7 | Compete length mm | 22.5 | Material | Nickel-plated brass | O-ring material | Nitril | Characteristic 1 | Metric external thread | Characteristic 2 | PG internal thread | Characteristic 3 | Hexagon
Liquid Tight Strain Reliefs - Adapter / Nickel-Plated Brass | http://www.altechcorp.com/GoogleAssets/LTSR/6604726.jpg | No | Nickel-Plated Brass, Adapter/ Form A PG ,Metric | /Electronics & Electrical/Electronic Components & Devices/Automation Control Components | http://www.altechcorp.com/HTML/LTSR-A.html | 6604726 | http://www.altechcorp.com/PDFS/Splits/ltsr30.pdf | http://www.altechcorp.com/GoogleAssets/LTSR/ |  |  |  | STD Pack ﻿50 |  |  |  | External thread | M 25 x 1.5 | Internal Thread | PG 16 | SW mm | 27 | Thread length mm | 8 | Compete length mm | 21.5 | Material | Nickel-plated brass | O-ring material | Nitril | Characteristic 1 | Metric external thread | Characteristic 2 | PG internal thread | Characteristic 3 | Hexagon
Liquid Tight Strain Reliefs - Adapter / Nickel-Plated Brass | http://www.altechcorp.com/GoogleAssets/LTSR/6604725.jpg | No | Nickel-Plated Brass, Adapter/ Form A PG ,Metric | /Electronics & Electrical/Electronic Components & Devices/Automation Control Components | http://www.altechcorp.com/HTML/LTSR-A.html | 6604725 | http://www.altechcorp.com/PDFS/Splits/ltsr30.pdf | http://www.altechcorp.com/GoogleAssets/LTSR/ |  |  |  | STD Pack ﻿50 |  |  |  | External thread | M 25 x 1.5 | Internal Thread | PG 21 | SW mm | 32 | Thread length mm | 8 | Compete length mm | 23 | Material | Nickel-plated brass | O-ring material | Nitril | Characteristic 1 | Metric external thread | Characteristic 2 | PG internal thread | Characteristic 3 | Hexagon
Liquid Tight Strain Reliefs - Adapter / Nickel-Plated Brass | http://www.altechcorp.com/GoogleAssets/LTSR/6604727.jpg | No | Nickel-Plated Brass, Adapter/ Form A PG ,Metric | /Electronics & Electrical/Electronic Components & Devices/Automation Control Components | http://www.altechcorp.com/HTML/LTSR-A.html | 6604727 | http://www.altechcorp.com/PDFS/Splits/ltsr30.pdf | http://www.altechcorp.com/GoogleAssets/LTSR/ |  |  |  | STD Pack 20 |  |  |  | External thread | M 25 x 1.5 | Internal Thread | PG 29 | SW mm | 40 | Thread length mm | 8 | Compete length mm | 25 | Material | Nickel-plated brass | O-ring material | Nitril | Characteristic 1 | Metric external thread | Characteristic 2 | PG internal thread | Characteristic 3 | Hexagon
Liquid Tight Strain Reliefs - Adapter / Nickel-Plated Brass | http://www.altechcorp.com/GoogleAssets/LTSR/6604729.jpg | No | Nickel-Plated Brass, Adapter/ Form A PG ,Metric | /Electronics & Electrical/Electronic Components & Devices/Automation Control Components | http://www.altechcorp.com/HTML/LTSR-A.html | 6604729 | http://www.altechcorp.com/PDFS/Splits/ltsr30.pdf | http://www.altechcorp.com/GoogleAssets/LTSR/ |  |  |  | STD Pack 20 |  |  |  | External thread | M 32 x 1.5 | Internal Thread | PG 21 | SW mm | 34 | Thread length mm | 8.5 | Compete length mm | 23.5 | Material | Nickel-plated brass | O-ring material | Nitril | Characteristic 1 | Metric external thread | Characteristic 2 | PG internal thread | Characteristic 3 | Hexagon
Liquid Tight Strain Reliefs - Adapter / Nickel-Plated Brass | http://www.altechcorp.com/GoogleAssets/LTSR/6604732.jpg | No | Nickel-Plated Brass, Adapter/ Form A PG ,Metric | /Electronics & Electrical/Electronic Components & Devices/Automation Control Components | http://www.altechcorp.com/HTML/LTSR-A.html | 6604732 | http://www.altechcorp.com/PDFS/Splits/ltsr30.pdf | http://www.altechcorp.com/GoogleAssets/LTSR/ |  |  |  | STD Pack 10 |  |  |  | External thread | M 32 x 1.5 | Internal Thread | PG 29 | SW mm | 40 | Thread length mm | 8.5 | Compete length mm | 25 | Material | Nickel-plated brass | O-ring material | Nitril | Characteristic 1 | Metric external thread | Characteristic 2 | PG internal thread | Characteristic 3 | Hexagon
Liquid Tight Strain Reliefs - Adapter / Nickel-Plated Brass | http://www.altechcorp.com/GoogleAssets/LTSR/6604734.jpg | No | Nickel-Plated Brass, Adapter/ Form A PG ,Metric | /Electronics & Electrical/Electronic Components & Devices/Automation Control Components | http://www.altechcorp.com/HTML/LTSR-A.html | 6604734 | http://www.altechcorp.com/PDFS/Splits/ltsr30.pdf | http://www.altechcorp.com/GoogleAssets/LTSR/ |  |  |  | STD Pack 10 |  |  |  | External thread | M 40 x 1.5 | Internal Thread | PG 29 | SW mm | 42 | Thread length mm | 8.5 | Compete length mm | 25 | Material | Nickel-plated brass | O-ring material | Nitril | Characteristic 1 | Metric external thread | Characteristic 2 | PG internal thread | Characteristic 3 | Hexagon
Liquid Tight Strain Reliefs - Adapter / Nickel-Plated Brass | http://www.altechcorp.com/GoogleAssets/LTSR/6604740.jpg | No | Nickel-Plated Brass, Adapter/ Form A PG ,Metric | /Electronics & Electrical/Electronic Components & Devices/Automation Control Components | http://www.altechcorp.com/HTML/LTSR-A.html | 6604740 | http://www.altechcorp.com/PDFS/Splits/ltsr30.pdf | http://www.altechcorp.com/GoogleAssets/LTSR/ |  |  |  | STD Pack 10 |  |  |  | External thread | M 40 x 1.5 | Internal Thread | PG 36 | SW mm | 50 | Thread length mm | 8.5 | Compete length mm | 28 | Material | Nickel-plated brass | O-ring material | Nitril | Characteristic 1 | Metric external thread | Characteristic 2 | PG internal thread | Characteristic 3 | Hexagon
Liquid Tight Strain Reliefs - Adapter / Nickel-Plated Brass | http://www.altechcorp.com/GoogleAssets/LTSR/6604742.jpg | No | Nickel-Plated Brass, Adapter/ Form A PG ,Metric | /Electronics & Electrical/Electronic Components & Devices/Automation Control Components | http://www.altechcorp.com/HTML/LTSR-A.html | 6604742 | http://www.altechcorp.com/PDFS/Splits/ltsr30.pdf | http://www.altechcorp.com/GoogleAssets/LTSR/ |  |  |  | STD Pack 10 |  |  |  | External thread | M 50 x 1.5 | Internal Thread | PG 36 | SW mm | 52 | Thread length mm | 9.5 | Compete length mm | 29 | Material | Nickel-plated brass | O-ring material | Nitril | Characteristic 1 | Metric external thread | Characteristic 2 | PG internal thread | Characteristic 3 | Hexagon
Liquid Tight Strain Reliefs - Adapter / Nickel-Plated Brass | http://www.altechcorp.com/GoogleAssets/LTSR/6604750.jpg | No | Nickel-Plated Brass, Adapter/ Form A PG ,Metric | /Electronics & Electrical/Electronic Components & Devices/Automation Control Components | http://www.altechcorp.com/HTML/LTSR-A.html | 6604750 | http://www.altechcorp.com/PDFS/Splits/ltsr30.pdf | http://www.altechcorp.com/GoogleAssets/LTSR/ |  |  |  | STD Pack 5 |  |  |  | External thread | M 50 x 1.5 | Internal Thread | PG 42 | SW mm | 58 | Thread length mm | 9.5 | Compete length mm | 31.5 | Material | Nickel-plated brass | O-ring material | Nitril | Characteristic 1 | Metric external thread | Characteristic 2 | PG internal thread | Characteristic 3 | Hexagon
Liquid Tight Strain Reliefs - Adapter / Nickel-Plated Brass | http://www.altechcorp.com/GoogleAssets/LTSR/6604752.jpg | No | Nickel-Plated Brass, Adapter/ Form A PG ,Metric | /Electronics & Electrical/Electronic Components & Devices/Automation Control Components | http://www.altechcorp.com/HTML/LTSR-A.html | 6604752 | http://www.altechcorp.com/PDFS/Splits/ltsr30.pdf | http://www.altechcorp.com/GoogleAssets/LTSR/ |  |  |  | STD Pack 1 |  |  |  | External thread | M 63 x 1.5 | Internal Thread | PG 42 | SW mm | 65 | Thread length mm | 10.5 | Compete length mm | 32.5 | Material | Nickel-plated brass | O-ring material | Nitril | Characteristic 1 | Metric external thread | Characteristic 2 | PG internal thread | Characteristic 3 | Hexagon
Liquid Tight Strain Reliefs - Adapter / Nickel-Plated Brass | http://www.altechcorp.com/GoogleAssets/LTSR/6604763.jpg | No | Nickel-Plated Brass, Adapter/ Form A PG ,Metric | /Electronics & Electrical/Electronic Components & Devices/Automation Control Components | http://www.altechcorp.com/HTML/LTSR-A.html | 6604763 | http://www.altechcorp.com/PDFS/Splits/ltsr30.pdf | http://www.altechcorp.com/GoogleAssets/LTSR/ |  |  |  | STD Pack 1 |  |  |  | External thread | M 63 x 1.5 | Internal Thread | PG 48 | SW mm | 65 | Thread length mm | 10.5 | Compete length mm | 32.5 | Material | Nickel-plated brass | O-ring material | Nitril | Characteristic 1 | Metric external thread | Characteristic 2 | PG internal thread | Characteristic 3 | Hexagon
Liquid Tight Strain Reliefs - Adapter / Nickel-Plated Brass | http://www.altechcorp.com/GoogleAssets/LTSR/6604764.jpg | No | Nickel-Plated Brass, Adapter/ Form A PG ,Metric | /Electronics & Electrical/Electronic Components & Devices/Automation Control Components | http://www.altechcorp.com/HTML/LTSR-A.html | 6604764 | http://www.altechcorp.com/PDFS/Splits/ltsr30.pdf | http://www.altechcorp.com/GoogleAssets/LTSR/ |  |  |  | STD Pack 1 |  |  |  | External thread | M 75 x 1.5 | Internal Thread | PG 48 | SW mm | 80 | Thread length mm | 11.5 | Compete length mm | 34.5 | Material | Nickel-plated brass | O-ring material | Nitril | Characteristic 1 | Metric external thread | Characteristic 2 | PG internal thread | Characteristic 3 | Hexagon
Liquid Tight Strain Reliefs - Adapter / Nickel-Plated Brass | http://www.altechcorp.com/GoogleAssets/LTSR/6604713.jpg | No | Nickel-Plated Brass, Adapter/ Form B PG ,Metric | /Electronics & Electrical/Electronic Components & Devices/Automation Control Components | http://www.altechcorp.com/HTML/LTSR-A.html | 6604713 | http://www.altechcorp.com/PDFS/Splits/ltsr30.pdf | http://www.altechcorp.com/GoogleAssets/LTSR/ |  |  |  | STD Pack 100 |  |  |  | External thread | M 16 x 1.5 | Internal Thread | PG 7 | SW mm | 18 | Thread length mm | 7 | Compete length mm | 10.5 | Material | Nickel-plated brass | O-ring material | Nitril | Characteristic 1 | Metric external thread | Characteristic 2 | PG internal thread | Characteristic 3 | Hexagon
Liquid Tight Strain Reliefs - Adapter / Nickel-Plated Brass | http://www.altechcorp.com/GoogleAssets/LTSR/6604719.jpg | No | Nickel-Plated Brass, Adapter/ Form B PG ,Metric | /Electronics & Electrical/Electronic Components & Devices/Automation Control Components | http://www.altechcorp.com/HTML/LTSR-A.html | 6604719 | http://www.altechcorp.com/PDFS/Splits/ltsr30.pdf | http://www.altechcorp.com/GoogleAssets/LTSR/ |  |  |  | STD Pack ﻿50 |  |  |  | External thread | M 20 x 1.5 | Internal Thread | PG 9 | SW mm | 22 | Thread length mm | 7 | Compete length mm | 11 | Material | Nickel-plated brass | O-ring material | Nitril | Characteristic 1 | Metric external thread | Characteristic 2 | PG internal thread | Characteristic 3 | Hexagon
Liquid Tight Strain Reliefs - Adapter / Nickel-Plated Brass | http://www.altechcorp.com/GoogleAssets/LTSR/6604707.jpg | No | Nickel-Plated Brass, Adapter/ Form B PG ,Metric | /Electronics & Electrical/Electronic Components & Devices/Automation Control Components | http://www.altechcorp.com/HTML/LTSR-A.html | 6604707 | http://www.altechcorp.com/PDFS/Splits/ltsr30.pdf | http://www.altechcorp.com/GoogleAssets/LTSR/ |  |  |  | STD Pack ﻿50 |  |  |  | External thread | M 25 x 1.5 | Internal Thread | PG 9 | SW mm | 27 | Thread length mm | 8 | Compete length mm | 12 | Material | Nickel-plated brass | O-ring material | Nitril | Characteristic 1 | Metric external thread | Characteristic 2 | PG internal thread | Characteristic 3 | Hexagon
Liquid Tight Strain Reliefs - Adapter / Nickel-Plated Brass | http://www.altechcorp.com/GoogleAssets/LTSR/6604723.jpg | No | Nickel-Plated Brass, Adapter/ Form B PG ,Metric | /Electronics & Electrical/Electronic Components & Devices/Automation Control Components | http://www.altechcorp.com/HTML/LTSR-A.html | 6604723 | http://www.altechcorp.com/PDFS/Splits/ltsr30.pdf | http://www.altechcorp.com/GoogleAssets/LTSR/ |  |  |  | STD Pack ﻿50 |  |  |  | External thread | M 25 x 1.5 | Internal Thread | PG 11 | SW mm | 27 | Thread length mm | 8 | Compete length mm | 12 | Material | Nickel-plated brass | O-ring material | Nitril | Characteristic 1 | Metric external thread | Characteristic 2 | PG internal thread | Characteristic 3 | Hexagon
Liquid Tight Strain Reliefs - Adapter / Nickel-Plated Brass | http://www.altechcorp.com/GoogleAssets/LTSR/6604724.jpg | No | Nickel-Plated Brass, Adapter/ Form B PG ,Metric | /Electronics & Electrical/Electronic Components & Devices/Automation Control Components | http://www.altechcorp.com/HTML/LTSR-A.html | 6604724 | http://www.altechcorp.com/PDFS/Splits/ltsr30.pdf | http://www.altechcorp.com/GoogleAssets/LTSR/ |  |  |  | STD Pack ﻿50 |  |  |  | External thread | M 25 x 1.5 | Internal Thread | PG 13.5 | SW mm | 27 | Thread length mm | 8 | Compete length mm | 12 | Material | Nickel-plated brass | O-ring material | Nitril | Characteristic 1 | Metric external thread | Characteristic 2 | PG internal thread | Characteristic 3 | Hexagon
Liquid Tight Strain Reliefs - Adapter / Nickel-Plated Brass | http://www.altechcorp.com/GoogleAssets/LTSR/6604706.jpg | No | Nickel-Plated Brass, Adapter/ Form B PG ,Metric | /Electronics & Electrical/Electronic Components & Devices/Automation Control Components | http://www.altechcorp.com/HTML/LTSR-A.html | 6604706 | http://www.altechcorp.com/PDFS/Splits/ltsr30.pdf | http://www.altechcorp.com/GoogleAssets/LTSR/ |  |  |  | STD Pack 20 |  |  |  | External thread | M 32 x 1.5 | Internal Thread | PG 13.5 | SW mm | 34 | Thread length mm | 8.5 | Compete length mm | 12.5 | Material | Nickel-plated brass | O-ring material | Nitril | Characteristic 1 | Metric external thread | Characteristic 2 | PG internal thread | Characteristic 3 | Hexagon
Liquid Tight Strain Reliefs - Adapter / Nickel-Plated Brass | http://www.altechcorp.com/GoogleAssets/LTSR/6604728.jpg | No | Nickel-Plated Brass, Adapter/ Form B PG ,Metric | /Electronics & Electrical/Electronic Components & Devices/Automation Control Components | http://www.altechcorp.com/HTML/LTSR-A.html | 6604728 | http://www.altechcorp.com/PDFS/Splits/ltsr30.pdf | http://www.altechcorp.com/GoogleAssets/LTSR/ |  |  |  | STD Pack 20 |  |  |  | External thread | M 32 x 1.5 | Internal Thread | PG 16 | SW mm | 34 | Thread length mm | 8.5 | Compete length mm | 12.5 | Material | Nickel-plated brass | O-ring material | Nitril | Characteristic 1 | Metric external thread | Characteristic 2 | PG internal thread | Characteristic 3 | Hexagon
Liquid Tight Strain Reliefs - Adapter / Nickel-Plated Brass | http://www.altechcorp.com/GoogleAssets/LTSR/6604730.jpg | No | Nickel-Plated Brass, Adapter/ Form B PG ,Metric | /Electronics & Electrical/Electronic Components & Devices/Automation Control Components | http://www.altechcorp.com/HTML/LTSR-A.html | 6604730 | http://www.altechcorp.com/PDFS/Splits/ltsr30.pdf | http://www.altechcorp.com/GoogleAssets/LTSR/ |  |  |  | STD Pack 20 |  |  |  | External thread | M 32 x 1.5 | Internal Thread | PG 21 | SW mm | 34 | Thread length mm | 8.5 | Compete length mm | 12.5 | Material | Nickel-plated brass | O-ring material | Nitril | Characteristic 1 | Metric external thread | Characteristic 2 | PG internal thread | Characteristic 3 | Hexagon
Liquid Tight Strain Reliefs - Adapter / Nickel-Plated Brass | http://www.altechcorp.com/GoogleAssets/LTSR/6604705.jpg | No | Nickel-Plated Brass, Adapter/ Form B PG ,Metric | /Electronics & Electrical/Electronic Components & Devices/Automation Control Components | http://www.altechcorp.com/HTML/LTSR-A.html | 6604705 | http://www.altechcorp.com/PDFS/Splits/ltsr30.pdf | http://www.altechcorp.com/GoogleAssets/LTSR/ |  |  |  | STD Pack 10 |  |  |  | External thread | M 40 x 1.5 | Internal Thread | PG 16 | SW mm | 42 | Thread length mm | 8.5 | Compete length mm | 13.5 | Material | Nickel-plated brass | O-ring material | Nitril | Characteristic 1 | Metric external thread | Characteristic 2 | PG internal thread | Characteristic 3 | Hexagon
Liquid Tight Strain Reliefs - Adapter / Nickel-Plated Brass | http://www.altechcorp.com/GoogleAssets/LTSR/6604733.jpg | No | Nickel-Plated Brass, Adapter/ Form B PG ,Metric | /Electronics & Electrical/Electronic Components & Devices/Automation Control Components | http://www.altechcorp.com/HTML/LTSR-A.html | 6604733 | http://www.altechcorp.com/PDFS/Splits/ltsr30.pdf | http://www.altechcorp.com/GoogleAssets/LTSR/ |  |  |  | STD Pack 10 |  |  |  | External thread | M 40 x 1.5 | Internal Thread | PG 21 | SW mm | 42 | Thread length mm | 8.5 | Compete length mm | 13.5 | Material | Nickel-plated brass | O-ring material | Nitril | Characteristic 1 | Metric external thread | Characteristic 2 | PG internal thread | Characteristic 3 | Hexagon
Liquid Tight Strain Reliefs - Adapter / Nickel-Plated Brass | http://www.altechcorp.com/GoogleAssets/LTSR/6604735.jpg | No | Nickel-Plated Brass, Adapter/ Form B PG ,Metric | /Electronics & Electrical/Electronic Components & Devices/Automation Control Components | http://www.altechcorp.com/HTML/LTSR-A.html | 6604735 | http://www.altechcorp.com/PDFS/Splits/ltsr30.pdf | http://www.altechcorp.com/GoogleAssets/LTSR/ |  |  |  | STD Pack 20 |  |  |  | External thread | M 40 x 1.5 | Internal Thread | PG 29 | SW mm | 42 | Thread length mm | 8.5 | Compete length mm | 13.5 | Material | Nickel-plated brass | O-ring material | Nitril | Characteristic 1 | Metric external thread | Characteristic 2 | PG internal thread | Characteristic 3 | Hexagon
Liquid Tight Strain Reliefs - Adapter / Nickel-Plated Brass | http://www.altechcorp.com/GoogleAssets/LTSR/6604704.jpg | No | Nickel-Plated Brass, Adapter/ Form B PG ,Metric | /Electronics & Electrical/Electronic Components & Devices/Automation Control Components | http://www.altechcorp.com/HTML/LTSR-A.html | 6604704 | http://www.altechcorp.com/PDFS/Splits/ltsr30.pdf | http://www.altechcorp.com/GoogleAssets/LTSR/ |  |  |  | STD Pack 10 |  |  |  | External thread | M 50 x 1.5 | Internal Thread | PG 21 | SW mm | 52 | Thread length mm | 9.5 | Compete length mm | 15.5 | Material | Nickel-plated brass | O-ring material | Nitril | Characteristic 1 | Metric external thread | Characteristic 2 | PG internal thread | Characteristic 3 | Hexagon
Liquid Tight Strain Reliefs - Adapter / Nickel-Plated Brass | http://www.altechcorp.com/GoogleAssets/LTSR/6604741.jpg | No | Nickel-Plated Brass, Adapter/ Form B PG ,Metric | /Electronics & Electrical/Electronic Components & Devices/Automation Control Components | http://www.altechcorp.com/HTML/LTSR-A.html | 6604741 | http://www.altechcorp.com/PDFS/Splits/ltsr30.pdf | http://www.altechcorp.com/GoogleAssets/LTSR/ |  |  |  | STD Pack 10 |  |  |  | External thread | M 50 x 1.5 | Internal Thread | PG 29 | SW mm | 52 | Thread length mm | 9.5 | Compete length mm | 15.5 | Material | Nickel-plated brass | O-ring material | Nitril | Characteristic 1 | Metric external thread | Characteristic 2 | PG internal thread | Characteristic 3 | Hexagon
Liquid Tight Strain Reliefs - Adapter / Nickel-Plated Brass | http://www.altechcorp.com/GoogleAssets/LTSR/6604743.jpg | No | Nickel-Plated Brass, Adapter/ Form B PG ,Metric | /Electronics & Electrical/Electronic Components & Devices/Automation Control Components | http://www.altechcorp.com/HTML/LTSR-A.html | 6604743 | http://www.altechcorp.com/PDFS/Splits/ltsr30.pdf | http://www.altechcorp.com/GoogleAssets/LTSR/ |  |  |  | STD Pack 10 |  |  |  | External thread | M 50 x 1.5 | Internal Thread | PG 36 | SW mm | 52 | Thread length mm | 9.5 | Compete length mm | 15.5 | Material | Nickel-plated brass | O-ring material | Nitril | Characteristic 1 | Metric external thread | Characteristic 2 | PG internal thread | Characteristic 3 | Hexagon
Liquid Tight Strain Reliefs - Adapter / Nickel-Plated Brass | http://www.altechcorp.com/GoogleAssets/LTSR/6604703.jpg | No | Nickel-Plated Brass, Adapter/ Form B PG ,Metric | /Electronics & Electrical/Electronic Components & Devices/Automation Control Components | http://www.altechcorp.com/HTML/LTSR-A.html | 6604703 | http://www.altechcorp.com/PDFS/Splits/ltsr30.pdf | http://www.altechcorp.com/GoogleAssets/LTSR/ |  |  |  | STD Pack 5 |  |  |  | External thread | M 63 x 1.5 | Internal Thread | PG 29 | SW mm | 65 | Thread length mm | 10.5 | Compete length mm | 17.5 | Material | Nickel-plated brass | O-ring material | Nitril | Characteristic 1 | Metric external thread | Characteristic 2 | PG internal thread | Characteristic 3 | Hexagon
Liquid Tight Strain Reliefs - Adapter / Nickel-Plated Brass | http://www.altechcorp.com/GoogleAssets/LTSR/6604751.jpg | No | Nickel-Plated Brass, Adapter/ Form B PG ,Metric | /Electronics & Electrical/Electronic Components & Devices/Automation Control Components | http://www.altechcorp.com/HTML/LTSR-A.html | 6604751 | http://www.altechcorp.com/PDFS/Splits/ltsr30.pdf | http://www.altechcorp.com/GoogleAssets/LTSR/ |  |  |  | STD Pack 5 |  |  |  | External thread | M 63 x 1.5 | Internal Thread | PG 36 | SW mm | 65 | Thread length mm | 10.5 | Compete length mm | 17.5 | Material | Nickel-plated brass | O-ring material | Nitril | Characteristic 1 | Metric external thread | Characteristic 2 | PG internal thread | Characteristic 3 | Hexagon
Liquid Tight Strain Reliefs - Adapter / Nickel-Plated Brass | http://www.altechcorp.com/GoogleAssets/LTSR/6604753.jpg | No | Nickel-Plated Brass, Adapter/ Form B PG ,Metric | /Electronics & Electrical/Electronic Components & Devices/Automation Control Components | http://www.altechcorp.com/HTML/LTSR-A.html | 6604753 | http://www.altechcorp.com/PDFS/Splits/ltsr30.pdf | http://www.altechcorp.com/GoogleAssets/LTSR/ |  |  |  | STD Pack 5 |  |  |  | External thread | M 63 x 1.5 | Internal Thread | PG 42 | SW mm | 65 | Thread length mm | 10.5 | Compete length mm | 17.5 | Material | Nickel-plated brass | O-ring material | Nitril | Characteristic 1 | Metric external thread | Characteristic 2 | PG internal thread | Characteristic 3 | Hexagon
Liquid Tight Strain Reliefs - Adapter / Nickel-Plated Brass | http://www.altechcorp.com/GoogleAssets/LTSR/6400400.jpg | No | Nickel-Plated Brass, Adapter/ Form A PG ,NPT | /Electronics & Electrical/Electronic Components & Devices/Automation Control Components | http://www.altechcorp.com/HTML/LTSR-A.html | 6400400 | http://www.altechcorp.com/PDFS/Splits/ltsr31.pdf | http://www.altechcorp.com/GoogleAssets/LTSR/ |  |  |  | STD Pack ﻿50 |  |  |  | External thread | PG 7 | Internal Thread | NPT 3/8" | SW mm | 19 | Thread length mm | 5 | Compete length mm | 19.5 | Material | Nickel-plated brass | Characteristic 1 | PG/Metric external thread | Characteristic 2 | NPT internal thread | Characteristic 3 | Hexagon
Liquid Tight Strain Reliefs - Adapter / Nickel-Plated Brass | http://www.altechcorp.com/GoogleAssets/LTSR/6400401.jpg | No | Nickel-Plated Brass, Adapter/ Form A PG ,NPT | /Electronics & Electrical/Electronic Components & Devices/Automation Control Components | http://www.altechcorp.com/HTML/LTSR-A.html | 6400401 | http://www.altechcorp.com/PDFS/Splits/ltsr31.pdf | http://www.altechcorp.com/GoogleAssets/LTSR/ |  |  |  | STD Pack ﻿50 |  |  |  | External thread | PG 9 | Internal Thread | NPT 1/2" | SW mm | 24 | Thread length mm | 6 | Compete length mm | 24 | Material | Nickel-plated brass | Characteristic 1 | PG/Metric external thread | Characteristic 2 | NPT internal thread | Characteristic 3 | Hexagon
Liquid Tight Strain Reliefs - Adapter / Nickel-Plated Brass | http://www.altechcorp.com/GoogleAssets/LTSR/6400402.jpg | No | Nickel-Plated Brass, Adapter/ Form A PG ,NPT | /Electronics & Electrical/Electronic Components & Devices/Automation Control Components | http://www.altechcorp.com/HTML/LTSR-A.html | 6400402 | http://www.altechcorp.com/PDFS/Splits/ltsr31.pdf | http://www.altechcorp.com/GoogleAssets/LTSR/ |  |  |  | STD Pack ﻿50 |  |  |  | External thread | PG 11 | Internal Thread | NPT 1/2" | SW mm | 24 | Thread length mm | 6 | Compete length mm | 24 | Material | Nickel-plated brass | Characteristic 1 | PG/Metric external thread | Characteristic 2 | NPT internal thread | Characteristic 3 | Hexagon
Liquid Tight Strain Reliefs - Adapter / Nickel-Plated Brass | http://www.altechcorp.com/GoogleAssets/LTSR/6400403.jpg | No | Nickel-Plated Brass, Adapter/ Form A PG ,NPT | /Electronics & Electrical/Electronic Components & Devices/Automation Control Components | http://www.altechcorp.com/HTML/LTSR-A.html | 6400403 | http://www.altechcorp.com/PDFS/Splits/ltsr31.pdf | http://www.altechcorp.com/GoogleAssets/LTSR/ |  |  |  | STD Pack ﻿50 |  |  |  | External thread | PG 13.5 | Internal Thread | NPT 1/2" | SW mm | 24 | Thread length mm | 6.5 | Compete length mm | 24.5 | Material | Nickel-plated brass | Characteristic 1 | PG/Metric external thread | Characteristic 2 | NPT internal thread | Characteristic 3 | Hexagon
Liquid Tight Strain Reliefs - Adapter / Nickel-Plated Brass | http://www.altechcorp.com/GoogleAssets/LTSR/6400404.jpg | No | Nickel-Plated Brass, Adapter/ Form A PG ,NPT | /Electronics & Electrical/Electronic Components & Devices/Automation Control Components | http://www.altechcorp.com/HTML/LTSR-A.html | 6400404 | http://www.altechcorp.com/PDFS/Splits/ltsr31.pdf | http://www.altechcorp.com/GoogleAssets/LTSR/ |  |  |  | STD Pack ﻿50 |  |  |  | External thread | PG 13.5 | Internal Thread | NPT 3/4" | SW mm | 30 | Thread length mm | 6.5 | Compete length mm | 25 | Material | Nickel-plated brass | Characteristic 1 | PG/Metric external thread | Characteristic 2 | NPT internal thread | Characteristic 3 | Hexagon
Liquid Tight Strain Reliefs - Adapter / Nickel-Plated Brass | http://www.altechcorp.com/GoogleAssets/LTSR/6400405.jpg | No | Nickel-Plated Brass, Adapter/ Form A PG ,NPT | /Electronics & Electrical/Electronic Components & Devices/Automation Control Components | http://www.altechcorp.com/HTML/LTSR-A.html | 6400405 | http://www.altechcorp.com/PDFS/Splits/ltsr31.pdf | http://www.altechcorp.com/GoogleAssets/LTSR/ |  |  |  | STD Pack ﻿50 |  |  |  | External thread | PG 16 | Internal Thread | NPT 1/2" | SW mm | 24 | Thread length mm | 6.5 | Compete length mm | 24.5 | Material | Nickel-plated brass | Characteristic 1 | PG/Metric external thread | Characteristic 2 | NPT internal thread | Characteristic 3 | Hexagon
Liquid Tight Strain Reliefs - Adapter / Nickel-Plated Brass | http://www.altechcorp.com/GoogleAssets/LTSR/6400406.jpg | No | Nickel-Plated Brass, Adapter/ Form A PG ,NPT | /Electronics & Electrical/Electronic Components & Devices/Automation Control Components | http://www.altechcorp.com/HTML/LTSR-A.html | 6400406 | http://www.altechcorp.com/PDFS/Splits/ltsr31.pdf | http://www.altechcorp.com/GoogleAssets/LTSR/ |  |  |  | STD Pack ﻿50 |  |  |  | External thread | PG 16 | Internal Thread | NPT 3/4" | SW mm | 30 | Thread length mm | 6.5 | Compete length mm | 25 | Material | Nickel-plated brass | Characteristic 1 | PG/Metric external thread | Characteristic 2 | NPT internal thread | Characteristic 3 | Hexagon
Liquid Tight Strain Reliefs - Adapter / Nickel-Plated Brass | http://www.altechcorp.com/GoogleAssets/LTSR/6400407.jpg | No | Nickel-Plated Brass, Adapter/ Form A PG ,NPT | /Electronics & Electrical/Electronic Components & Devices/Automation Control Components | http://www.altechcorp.com/HTML/LTSR-A.html | 6400407 | http://www.altechcorp.com/PDFS/Splits/ltsr31.pdf | http://www.altechcorp.com/GoogleAssets/LTSR/ |  |  |  | STD Pack 20 |  |  |  | External thread | PG 21 | Internal Thread | NPT 3/4" | SW mm | 30 | Thread length mm | 7 | Compete length mm | 23 | Material | Nickel-plated brass | Characteristic 1 | PG/Metric external thread | Characteristic 2 | NPT internal thread | Characteristic 3 | Hexagon
Liquid Tight Strain Reliefs - Adapter / Nickel-Plated Brass | http://www.altechcorp.com/GoogleAssets/LTSR/6400408.jpg | No | Nickel-Plated Brass, Adapter/ Form A PG ,NPT | /Electronics & Electrical/Electronic Components & Devices/Automation Control Components | http://www.altechcorp.com/HTML/LTSR-A.html | 6400408 | http://www.altechcorp.com/PDFS/Splits/ltsr31.pdf | http://www.altechcorp.com/GoogleAssets/LTSR/ |  |  |  | STD Pack 20 |  |  |  | External thread | PG 21 | Internal Thread | NPT 1" | SW mm | 36 | Thread length mm | 7 | Compete length mm | 30 | Material | Nickel-plated brass | Characteristic 1 | PG/Metric external thread | Characteristic 2 | NPT internal thread | Characteristic 3 | Hexagon
Liquid Tight Strain Reliefs - Adapter / Nickel-Plated Brass | http://www.altechcorp.com/GoogleAssets/LTSR/6400410.jpg | No | Nickel-Plated Brass, Adapter/ Form A PG ,NPT | /Electronics & Electrical/Electronic Components & Devices/Automation Control Components | http://www.altechcorp.com/HTML/LTSR-A.html | 6400410 | http://www.altechcorp.com/PDFS/Splits/ltsr31.pdf | http://www.altechcorp.com/GoogleAssets/LTSR/ |  |  |  | STD Pack 20 |  |  |  | External thread | PG 29 | Internal Thread | NPT 1 1/4" | SW mm | 50 | Thread length mm | 8 | Compete length mm | 32 | Material | Nickel-plated brass | Characteristic 1 | PG/Metric external thread | Characteristic 2 | NPT internal thread | Characteristic 3 | Hexagon
Liquid Tight Strain Reliefs - Adapter / Nickel-Plated Brass | http://www.altechcorp.com/GoogleAssets/LTSR/6400412.jpg | No | Nickel-Plated Brass, Adapter/ Form A PG ,NPT | /Electronics & Electrical/Electronic Components & Devices/Automation Control Components | http://www.altechcorp.com/HTML/LTSR-A.html | 6400412 | http://www.altechcorp.com/PDFS/Splits/ltsr31.pdf | http://www.altechcorp.com/GoogleAssets/LTSR/ |  |  |  | STD Pack 10 |  |  |  | External thread | PG 36 | Internal Thread | NPT 1 1/2" | SW mm | 55 | Thread length mm | 9 | Compete length mm | 34 | Material | Nickel-plated brass | Characteristic 1 | PG/Metric external thread | Characteristic 2 | NPT internal thread | Characteristic 3 | Hexagon
Liquid Tight Strain Reliefs - Adapter / Nickel-Plated Brass | http://www.altechcorp.com/GoogleAssets/LTSR/6400415.jpg | No | Nickel-Plated Brass, Adapter/ Form A PG ,NPT | /Electronics & Electrical/Electronic Components & Devices/Automation Control Components | http://www.altechcorp.com/HTML/LTSR-A.html | 6400415 | http://www.altechcorp.com/PDFS/Splits/ltsr31.pdf | http://www.altechcorp.com/GoogleAssets/LTSR/ |  |  |  | STD Pack 5 |  |  |  | External thread | PG 48 | Internal Thread | NPT 2" | SW mm | 64 | Thread length mm | 10 | Compete length mm | 35 | Material | Nickel-plated brass | Characteristic 1 | PG/Metric external thread | Characteristic 2 | NPT internal thread | Characteristic 3 | Hexagon
Liquid Tight Strain Reliefs - Adapter / Nickel-Plated Brass | http://www.altechcorp.com/GoogleAssets/LTSR/6400409.jpg | No | Nickel-Plated Brass, Adapter/ Form B PG ,NPT | /Electronics & Electrical/Electronic Components & Devices/Automation Control Components | http://www.altechcorp.com/HTML/LTSR-A.html | 6400409 | http://www.altechcorp.com/PDFS/Splits/ltsr31.pdf | http://www.altechcorp.com/GoogleAssets/LTSR/ |  |  |  | STD Pack 20 |  |  |  | External thread | PG 29 | Internal Thread | NPT 1" | SW mm | 40 | Thread length mm | 8 | Compete length mm | 18 | Material | Nickel-plated brass | Characteristic 1 | PG/Metric external thread | Characteristic 2 | NPT internal thread | Characteristic 3 | Hexagon
Liquid Tight Strain Reliefs - Adapter / Nickel-Plated Brass | http://www.altechcorp.com/GoogleAssets/LTSR/6400411.jpg | No | Nickel-Plated Brass, Adapter/ Form B PG ,NPT | /Electronics & Electrical/Electronic Components & Devices/Automation Control Components | http://www.altechcorp.com/HTML/LTSR-A.html | 6400411 | http://www.altechcorp.com/PDFS/Splits/ltsr31.pdf | http://www.altechcorp.com/GoogleAssets/LTSR/ |  |  |  | STD Pack 10 |  |  |  | External thread | PG 36 | Internal Thread | NPT 1 1/4" | SW mm | 50 | Thread length mm | 9 | Compete length mm | 18.5 | Material | Nickel-plated brass | Characteristic 1 | PG/Metric external thread | Characteristic 2 | NPT internal thread | Characteristic 3 | Hexagon
Liquid Tight Strain Reliefs - Adapter / Nickel-Plated Brass | http://www.altechcorp.com/GoogleAssets/LTSR/6400413.jpg | No | Nickel-Plated Brass, Adapter/ Form B PG ,NPT | /Electronics & Electrical/Electronic Components & Devices/Automation Control Components | http://www.altechcorp.com/HTML/LTSR-A.html | 6400413 | http://www.altechcorp.com/PDFS/Splits/ltsr31.pdf | http://www.altechcorp.com/GoogleAssets/LTSR/ |  |  |  | STD Pack 5 |  |  |  | External thread | PG 42 | Internal Thread | NPT 1 1/2" | SW mm | 60 | Thread length mm | 10 | Compete length mm | 19.5 | Material | Nickel-plated brass | Characteristic 1 | PG/Metric external thread | Characteristic 2 | NPT internal thread | Characteristic 3 | Hexagon
Liquid Tight Strain Reliefs - Adapter / Nickel-Plated Brass | http://www.altechcorp.com/GoogleAssets/LTSR/6400414.jpg | No | Nickel-Plated Brass, Adapter/ Form B PG ,NPT | /Electronics & Electrical/Electronic Components & Devices/Automation Control Components | http://www.altechcorp.com/HTML/LTSR-A.html | 6400414 | http://www.altechcorp.com/PDFS/Splits/ltsr31.pdf | http://www.altechcorp.com/GoogleAssets/LTSR/ |  |  |  | STD Pack 5 |  |  |  | External thread | PG 48 | Internal Thread | NPT 1 1/2" | SW mm | 64 | Thread length mm | 10 | Compete length mm | 19.5 | Material | Nickel-plated brass | Characteristic 1 | PG/Metric external thread | Characteristic 2 | NPT internal thread | Characteristic 3 | Hexagon
Liquid Tight Strain Reliefs - Adapter / Nickel-Plated Brass | http://www.altechcorp.com/GoogleAssets/LTSR/6402316.jpg | No | Nickel-Plated Brass, Adapter/ Form A Metric ,NPT | /Electronics & Electrical/Electronic Components & Devices/Automation Control Components | http://www.altechcorp.com/HTML/LTSR-A.html | 6402316 | http://www.altechcorp.com/PDFS/Splits/ltsr31.pdf | http://www.altechcorp.com/GoogleAssets/LTSR/ |  |  |  | STD Pack ﻿50 |  |  |  | External thread | M 16 x 1.5 | Internal Thread | NPT 3/8" | SW mm | 19 | Thread length mm | 7 | Compete length mm | 21.5 | Material | Nickel-plated brass | Characteristic 1 | PG/Metric external thread | Characteristic 2 | NPT internal thread | Characteristic 3 | Hexagon
Liquid Tight Strain Reliefs - Adapter / Nickel-Plated Brass | http://www.altechcorp.com/GoogleAssets/LTSR/6402317.jpg | No | Nickel-Plated Brass, Adapter/ Form A Metric ,NPT | /Electronics & Electrical/Electronic Components & Devices/Automation Control Components | http://www.altechcorp.com/HTML/LTSR-A.html | 6402317 | http://www.altechcorp.com/PDFS/Splits/ltsr31.pdf | http://www.altechcorp.com/GoogleAssets/LTSR/ |  |  |  | STD Pack ﻿50 |  |  |  | External thread | M 16 x 1.5 | Internal Thread | NPT 1/2" | SW mm | 24 | Thread length mm | 7 | Compete length mm | 25 | Material | Nickel-plated brass | Characteristic 1 | PG/Metric external thread | Characteristic 2 | NPT internal thread | Characteristic 3 | Hexagon
Liquid Tight Strain Reliefs - Adapter / Nickel-Plated Brass | http://www.altechcorp.com/GoogleAssets/LTSR/6402321.jpg | No | Nickel-Plated Brass, Adapter/ Form A Metric ,NPT | /Electronics & Electrical/Electronic Components & Devices/Automation Control Components | http://www.altechcorp.com/HTML/LTSR-A.html | 6402321 | http://www.altechcorp.com/PDFS/Splits/ltsr31.pdf | http://www.altechcorp.com/GoogleAssets/LTSR/ |  |  |  | STD Pack ﻿50 |  |  |  | External thread | M 20 x 1.5 | Internal Thread | NPT 1/2" | SW mm | 24 | Thread length mm | 7 | Compete length mm | 25 | Material | Nickel-plated brass | Characteristic 1 | PG/Metric external thread | Characteristic 2 | NPT internal thread | Characteristic 3 | Hexagon
Liquid Tight Strain Reliefs - Adapter / Nickel-Plated Brass | http://www.altechcorp.com/GoogleAssets/LTSR/6402326.jpg | No | Nickel-Plated Brass, Adapter/ Form A Metric ,NPT | /Electronics & Electrical/Electronic Components & Devices/Automation Control Components | http://www.altechcorp.com/HTML/LTSR-A.html | 6402326 | http://www.altechcorp.com/PDFS/Splits/ltsr31.pdf | http://www.altechcorp.com/GoogleAssets/LTSR/ |  |  |  | STD Pack 20 |  |  |  | External thread | M 25 x 1.5 | Internal Thread | NPT 3/4" | SW mm | 30 | Thread length mm | 8 | Compete length mm | 27 | Material | Nickel-plated brass | Characteristic 1 | PG/Metric external thread | Characteristic 2 | NPT internal thread | Characteristic 3 | Hexagon
Liquid Tight Strain Reliefs - Adapter / Nickel-Plated Brass | http://www.altechcorp.com/GoogleAssets/LTSR/6402333.jpg | No | Nickel-Plated Brass, Adapter/ Form A Metric ,NPT | /Electronics & Electrical/Electronic Components & Devices/Automation Control Components | http://www.altechcorp.com/HTML/LTSR-A.html | 6402333 | http://www.altechcorp.com/PDFS/Splits/ltsr31.pdf | http://www.altechcorp.com/GoogleAssets/LTSR/ |  |  |  | STD Pack 10 |  |  |  | External thread | M 32 x 1.5 | Internal Thread | NPT 1" | SW mm | 36 | Thread length mm | 8.5 | Compete length mm | 31 | Material | Nickel-plated brass | Characteristic 1 | PG/Metric external thread | Characteristic 2 | NPT internal thread | Characteristic 3 | Hexagon
Liquid Tight Strain Reliefs - Adapter / Nickel-Plated Brass | http://www.altechcorp.com/GoogleAssets/LTSR/6402320.jpg | No | Nickel-Plated Brass, Adapter/ Form B Metric ,NPT | /Electronics & Electrical/Electronic Components & Devices/Automation Control Components | http://www.altechcorp.com/HTML/LTSR-A.html | 6402320 | http://www.altechcorp.com/PDFS/Splits/ltsr31.pdf | http://www.altechcorp.com/GoogleAssets/LTSR/ |  |  |  | STD Pack ﻿50 |  |  |  | External thread | M 20 x 1.5 | Internal Thread | NPT 3/8" | SW mm | 24 | Thread length mm | 7 | Compete length mm | 13 | Material | Nickel-plated brass | Characteristic 1 | PG/Metric external thread | Characteristic 2 | NPT internal thread | Characteristic 3 | Hexagon
Liquid Tight Strain Reliefs - Adapter / Nickel-Plated Brass | http://www.altechcorp.com/GoogleAssets/LTSR/6402325.jpg | No | Nickel-Plated Brass, Adapter/ Form B Metric ,NPT | /Electronics & Electrical/Electronic Components & Devices/Automation Control Components | http://www.altechcorp.com/HTML/LTSR-A.html | 6402325 | http://www.altechcorp.com/PDFS/Splits/ltsr31.pdf | http://www.altechcorp.com/GoogleAssets/LTSR/ |  |  |  | STD Pack 20 |  |  |  | External thread | M 25 x 1.5 | Internal Thread | NPT 1/2" | SW mm | 30 | Thread length mm | 8 | Compete length mm | 15 | Material | Nickel-plated brass | Characteristic 1 | PG/Metric external thread | Characteristic 2 | NPT internal thread | Characteristic 3 | Hexagon
Liquid Tight Strain Reliefs - Adapter / Nickel-Plated Brass | http://www.altechcorp.com/GoogleAssets/LTSR/6402332.jpg | No | Nickel-Plated Brass, Adapter/ Form B Metric ,NPT | /Electronics & Electrical/Electronic Components & Devices/Automation Control Components | http://www.altechcorp.com/HTML/LTSR-A.html | 6402332 | http://www.altechcorp.com/PDFS/Splits/ltsr31.pdf | http://www.altechcorp.com/GoogleAssets/LTSR/ |  |  |  | STD Pack 10 |  |  |  | External thread | M 32 x 1.5 | Internal Thread | NPT 3/4" | SW mm | 36 | Thread length mm | 8.5 | Compete length mm | 15.5 | Material | Nickel-plated brass | Characteristic 1 | PG/Metric external thread | Characteristic 2 | NPT internal thread | Characteristic 3 | Hexagon
Liquid Tight Strain Reliefs - Adapter / Nickel-Plated Brass | http://www.altechcorp.com/GoogleAssets/LTSR/6402020.jpg | No | Nickel-Plated Brass, Adapter/NPT, PG | /Electronics & Electrical/Electronic Components & Devices/Automation Control Components | http://www.altechcorp.com/HTML/LTSR-A.html | 6402020 | http://www.altechcorp.com/PDFS/Splits/ltsr32.pdf | http://www.altechcorp.com/GoogleAssets/LTSR/6402020(drawing).jpg |  |  |  | STD Pack ﻿50 |  |  |  | External thread | NPT 3/8" | Internal Thread | PG 7 | SW mm | 19 | Thread length mm (E) | 15 | Compete length mm (L) | 20 | Material | Nickel-plated brass | Characteristic 1 | NPT external thread | Characteristic 2 | PG or M internal thread | Characteristic 3 | Hexagon
Liquid Tight Strain Reliefs - Adapter / Nickel-Plated Brass | http://www.altechcorp.com/GoogleAssets/LTSR/6402038.jpg | No | Nickel-Plated Brass, Adapter/NPT, PG | /Electronics & Electrical/Electronic Components & Devices/Automation Control Components | http://www.altechcorp.com/HTML/LTSR-A.html | 6402038 | http://www.altechcorp.com/PDFS/Splits/ltsr32.pdf | http://www.altechcorp.com/GoogleAssets/LTSR/6402038(drawing).jpg |  |  |  | STD Pack ﻿50 |  |  |  | External thread | NPT 1/2" | Internal Thread | PG 9 | SW mm | 22 | Thread length mm (E) | 20 | Compete length mm (L) | 25 | Material | Nickel-plated brass | Characteristic 1 | NPT external thread | Characteristic 2 | PG or M internal thread | Characteristic 3 | Hexagon
Liquid Tight Strain Reliefs - Adapter / Nickel-Plated Brass | http://www.altechcorp.com/GoogleAssets/LTSR/6402046.jpg | No | Nickel-Plated Brass, Adapter/NPT, PG | /Electronics & Electrical/Electronic Components & Devices/Automation Control Components | http://www.altechcorp.com/HTML/LTSR-A.html | 6402046 | http://www.altechcorp.com/PDFS/Splits/ltsr32.pdf | http://www.altechcorp.com/GoogleAssets/LTSR/6402046(drawing).jpg |  |  |  | STD Pack ﻿50 |  |  |  | External thread | NPT 1/2" | Internal Thread | PG 11 | SW mm | 22 | Thread length mm (E) | 20 | Compete length mm (L) | 28 | Material | Nickel-plated brass | Characteristic 1 | NPT external thread | Characteristic 2 | PG or M internal thread | Characteristic 3 | Hexagon
Liquid Tight Strain Reliefs - Adapter / Nickel-Plated Brass | http://www.altechcorp.com/GoogleAssets/LTSR/6402054.jpg | No | Nickel-Plated Brass, Adapter/NPT, PG | /Electronics & Electrical/Electronic Components & Devices/Automation Control Components | http://www.altechcorp.com/HTML/LTSR-A.html | 6402054 | http://www.altechcorp.com/PDFS/Splits/ltsr32.pdf | http://www.altechcorp.com/GoogleAssets/LTSR/6402054(drawing).jpg |  |  |  | STD Pack ﻿50 |  |  |  | External thread | NPT 1/2" | Internal Thread | PG 13.5 | SW mm | 24 | Thread length mm (E) | 20 | Compete length mm (L) | 30 | Material | Nickel-plated brass | Characteristic 1 | NPT external thread | Characteristic 2 | PG or M internal thread | Characteristic 3 | Hexagon
Liquid Tight Strain Reliefs - Adapter / Nickel-Plated Brass | http://www.altechcorp.com/GoogleAssets/LTSR/6402055.jpg | No | Nickel-Plated Brass, Adapter/NPT, PG | /Electronics & Electrical/Electronic Components & Devices/Automation Control Components | http://www.altechcorp.com/HTML/LTSR-A.html | 6402055 | http://www.altechcorp.com/PDFS/Splits/ltsr32.pdf | http://www.altechcorp.com/GoogleAssets/LTSR/6402055(drawing).jpg |  |  |  | STD Pack ﻿50 |  |  |  | External thread | NPT 1/2" | Internal Thread | PG 16 | SW mm | 24 | Thread length mm (E) | 20 | Compete length mm (L) | 30 | Material | Nickel-plated brass | Characteristic 1 | NPT external thread | Characteristic 2 | PG or M internal thread | Characteristic 3 | Hexagon
Liquid Tight Strain Reliefs - Adapter / Nickel-Plated Brass | http://www.altechcorp.com/GoogleAssets/LTSR/6402060.jpg | No | Nickel-Plated Brass, Adapter/NPT, PG | /Electronics & Electrical/Electronic Components & Devices/Automation Control Components | http://www.altechcorp.com/HTML/LTSR-A.html | 6402060 | http://www.altechcorp.com/PDFS/Splits/ltsr32.pdf | http://www.altechcorp.com/GoogleAssets/LTSR/6402060(drawing).jpg |  |  |  | STD Pack ﻿50 |  |  |  | External thread | NPT 3/4" | Internal Thread | PG 11 | SW mm | 29 | Thread length mm (E) | 20 | Compete length mm (L) | 30 | Material | Nickel-plated brass | Characteristic 1 | NPT external thread | Characteristic 2 | PG or M internal thread | Characteristic 3 | Hexagon
Liquid Tight Strain Reliefs - Adapter / Nickel-Plated Brass | http://www.altechcorp.com/GoogleAssets/LTSR/6402062.jpg | No | Nickel-Plated Brass, Adapter/NPT, PG | /Electronics & Electrical/Electronic Components & Devices/Automation Control Components | http://www.altechcorp.com/HTML/LTSR-A.html | 6402062 | http://www.altechcorp.com/PDFS/Splits/ltsr32.pdf | http://www.altechcorp.com/GoogleAssets/LTSR/6402062(drawing).jpg |  |  |  | STD Pack ﻿50 |  |  |  | External thread | NPT 3/4" | Internal Thread | PG 13.5 | SW mm | 29 | Thread length mm (E) | 20 | Compete length mm (L) | 30 | Material | Nickel-plated brass | Characteristic 1 | NPT external thread | Characteristic 2 | PG or M internal thread | Characteristic 3 | Hexagon
Liquid Tight Strain Reliefs - Adapter / Nickel-Plated Brass | http://www.altechcorp.com/GoogleAssets/LTSR/6402070.jpg | No | Nickel-Plated Brass, Adapter/NPT, PG | /Electronics & Electrical/Electronic Components & Devices/Automation Control Components | http://www.altechcorp.com/HTML/LTSR-A.html | 6402070 | http://www.altechcorp.com/PDFS/Splits/ltsr32.pdf | http://www.altechcorp.com/GoogleAssets/LTSR/6402070(drawing).jpg |  |  |  | STD Pack ﻿50 |  |  |  | External thread | NPT 3/4" | Internal Thread | PG 16 | SW mm | 29 | Thread length mm (E) | 20 | Compete length mm (L) | 30 | Material | Nickel-plated brass | Characteristic 1 | NPT external thread | Characteristic 2 | PG or M internal thread | Characteristic 3 | Hexagon
Liquid Tight Strain Reliefs - Adapter / Nickel-Plated Brass | http://www.altechcorp.com/GoogleAssets/LTSR/6402072.jpg | No | Nickel-Plated Brass, Adapter/NPT, PG | /Electronics & Electrical/Electronic Components & Devices/Automation Control Components | http://www.altechcorp.com/HTML/LTSR-A.html | 6402072 | http://www.altechcorp.com/PDFS/Splits/ltsr32.pdf | http://www.altechcorp.com/GoogleAssets/LTSR/6402072(drawing).jpg |  |  |  | STD Pack ﻿50 |  |  |  | External thread | NPT 3/4" | Internal Thread | PG 21 | SW mm | 32 | Thread length mm (E) | 20 | Compete length mm (L) | 32 | Material | Nickel-plated brass | Characteristic 1 | NPT external thread | Characteristic 2 | PG or M internal thread | Characteristic 3 | Hexagon
Liquid Tight Strain Reliefs - Adapter / Nickel-Plated Brass | http://www.altechcorp.com/GoogleAssets/LTSR/6402087.jpg | No | Nickel-Plated Brass, Adapter/NPT, PG | /Electronics & Electrical/Electronic Components & Devices/Automation Control Components | http://www.altechcorp.com/HTML/LTSR-A.html | 6402087 | http://www.altechcorp.com/PDFS/Splits/ltsr32.pdf | http://www.altechcorp.com/GoogleAssets/LTSR/6402087(drawing).jpg |  |  |  | STD Pack 20 |  |  |  | External thread | NPT 1" | Internal Thread | PG 16 | SW mm | 36 | Thread length mm (E) | 25 | Compete length mm (L) | 35 | Material | Nickel-plated brass | Characteristic 1 | NPT external thread | Characteristic 2 | PG or M internal thread | Characteristic 3 | Hexagon
Liquid Tight Strain Reliefs - Adapter / Nickel-Plated Brass | http://www.altechcorp.com/GoogleAssets/LTSR/6402089.jpg | No | Nickel-Plated Brass, Adapter/NPT, PG | /Electronics & Electrical/Electronic Components & Devices/Automation Control Components | http://www.altechcorp.com/HTML/LTSR-A.html | 6402089 | http://www.altechcorp.com/PDFS/Splits/ltsr32.pdf | http://www.altechcorp.com/GoogleAssets/LTSR/6402089(drawing).jpg |  |  |  | STD Pack 20 |  |  |  | External thread | NPT 1" | Internal Thread | PG 21 | SW mm | 36 | Thread length mm (E) | 25 | Compete length mm (L) | 35 | Material | Nickel-plated brass | Characteristic 1 | NPT external thread | Characteristic 2 | PG or M internal thread | Characteristic 3 | Hexagon
Liquid Tight Strain Reliefs - Adapter / Nickel-Plated Brass | http://www.altechcorp.com/GoogleAssets/LTSR/6402091.jpg | No | Nickel-Plated Brass, Adapter/NPT, PG | /Electronics & Electrical/Electronic Components & Devices/Automation Control Components | http://www.altechcorp.com/HTML/LTSR-A.html | 6402091 | http://www.altechcorp.com/PDFS/Splits/ltsr32.pdf | http://www.altechcorp.com/GoogleAssets/LTSR/6402091(drawing).jpg |  |  |  | STD Pack 20 |  |  |  | External thread | NPT 1" | Internal Thread | PG 29 | SW mm | 42 | Thread length mm (E) | 25 | Compete length mm (L) | 38 | Material | Nickel-plated brass | Characteristic 1 | NPT external thread | Characteristic 2 | PG or M internal thread | Characteristic 3 | Hexagon
Liquid Tight Strain Reliefs - Adapter / Nickel-Plated Brass | http://www.altechcorp.com/GoogleAssets/LTSR/6402097.jpg | No | Nickel-Plated Brass, Adapter/NPT, PG | /Electronics & Electrical/Electronic Components & Devices/Automation Control Components | http://www.altechcorp.com/HTML/LTSR-A.html | 6402097 | http://www.altechcorp.com/PDFS/Splits/ltsr32.pdf | http://www.altechcorp.com/GoogleAssets/LTSR/6402097(drawing).jpg |  |  |  | STD Pack 20 |  |  |  | External thread | NPT 1 1/4" | Internal Thread | PG 29 | SW mm | 46 | Thread length mm (E) | 25 | Compete length mm (L) | 35 | Material | Nickel-plated brass | Characteristic 1 | NPT external thread | Characteristic 2 | PG or M internal thread | Characteristic 3 | Hexagon
Liquid Tight Strain Reliefs - Adapter / Nickel-Plated Brass | http://www.altechcorp.com/GoogleAssets/LTSR/6402099.jpg | No | Nickel-Plated Brass, Adapter/NPT, PG | /Electronics & Electrical/Electronic Components & Devices/Automation Control Components | http://www.altechcorp.com/HTML/LTSR-A.html | 6402099 | http://www.altechcorp.com/PDFS/Splits/ltsr32.pdf | http://www.altechcorp.com/GoogleAssets/LTSR/6402099(drawing).jpg |  |  |  | STD Pack 10 |  |  |  | External thread | NPT 1 1/4" | Internal Thread | PG 36 | SW mm | 50 | Thread length mm (E) | 25 | Compete length mm (L) | 42 | Material | Nickel-plated brass | Characteristic 1 | NPT external thread | Characteristic 2 | PG or M internal thread | Characteristic 3 | Hexagon
Liquid Tight Strain Reliefs - Adapter / Nickel-Plated Brass | http://www.altechcorp.com/GoogleAssets/LTSR/6402100.jpg | No | Nickel-Plated Brass, Adapter/NPT, PG | /Electronics & Electrical/Electronic Components & Devices/Automation Control Components | http://www.altechcorp.com/HTML/LTSR-A.html | 6402100 | http://www.altechcorp.com/PDFS/Splits/ltsr32.pdf | http://www.altechcorp.com/GoogleAssets/LTSR/6402100(drawing).jpg |  |  |  | STD Pack 10 |  |  |  | External thread | NPT 1 1/4" | Internal Thread | PG 36 | SW mm | 52 | Thread length mm (E) | 26 | Compete length mm (L) | 42 | Material | Nickel-plated brass | Characteristic 1 | NPT external thread | Characteristic 2 | PG or M internal thread | Characteristic 3 | Hexagon
Liquid Tight Strain Reliefs - Adapter / Nickel-Plated Brass | http://www.altechcorp.com/GoogleAssets/LTSR/6402102.jpg | No | Nickel-Plated Brass, Adapter/NPT, PG | /Electronics & Electrical/Electronic Components & Devices/Automation Control Components | http://www.altechcorp.com/HTML/LTSR-A.html | 6402102 | http://www.altechcorp.com/PDFS/Splits/ltsr32.pdf | http://www.altechcorp.com/GoogleAssets/LTSR/6402102(drawing).jpg |  |  |  | STD Pack 5 |  |  |  | External thread | NPT 1 1/2" | Internal Thread | PG 48 | SW mm | 65 | Thread length mm (E) | 26 | Compete length mm (L) | 49 | Material | Nickel-plated brass | Characteristic 1 | NPT external thread | Characteristic 2 | PG or M internal thread | Characteristic 3 | Hexagon
Liquid Tight Strain Reliefs - Adapter / Nickel-Plated Brass | http://www.altechcorp.com/GoogleAssets/LTSR/6402119.jpg | No | Nickel-Plated Brass, Adapter/NPT, PG | /Electronics & Electrical/Electronic Components & Devices/Automation Control Components | http://www.altechcorp.com/HTML/LTSR-A.html | 6402119 | http://www.altechcorp.com/PDFS/Splits/ltsr32.pdf | http://www.altechcorp.com/GoogleAssets/LTSR/6402119(drawing).jpg |  |  |  | STD Pack 5 |  |  |  | External thread | NPT 2" | Internal Thread | PG 48 | SW mm | 65 | Thread length mm (E) | 27 | Compete length mm (L) | 50 | Material | Nickel-plated brass | Characteristic 1 | NPT external thread | Characteristic 2 | PG or M internal thread | Characteristic 3 | Hexagon
Liquid Tight Strain Reliefs - Adapter / Nickel-Plated Brass | http://www.altechcorp.com/GoogleAssets/LTSR/6402214.jpg | No | Nickel-Plated Brass, Adapter/NPT, Metric | /Electronics & Electrical/Electronic Components & Devices/Automation Control Components | http://www.altechcorp.com/HTML/LTSR-A.html | 6402214 | http://www.altechcorp.com/PDFS/Splits/ltsr32.pdf | http://www.altechcorp.com/GoogleAssets/LTSR/6402214(drawing).jpg |  |  |  | STD Pack ﻿50 |  |  |  | External thread | NPT 3/8" | Internal Thread | M 20 x 1.5 | SW mm | 23 | Thread length mm (E) | 15 | Compete length mm (L) | 26 | Material | Nickel-plated brass | Characteristic 1 | NPT external thread | Characteristic 2 | PG or M internal thread | Characteristic 3 | Hexagon
Liquid Tight Strain Reliefs - Adapter / Nickel-Plated Brass | http://www.altechcorp.com/GoogleAssets/LTSR/6402215.jpg | No | Nickel-Plated Brass, Adapter/NPT, Metric | /Electronics & Electrical/Electronic Components & Devices/Automation Control Components | http://www.altechcorp.com/HTML/LTSR-A.html | 6402215 | http://www.altechcorp.com/PDFS/Splits/ltsr32.pdf | http://www.altechcorp.com/GoogleAssets/LTSR/6402215(drawing).jpg |  |  |  | STD Pack ﻿50 |  |  |  | External thread | NPT 3/8" | Internal Thread | M 25 x 1.5 | SW mm | 28 | Thread length mm (E) | 15 | Compete length mm (L) | 27 | Material | Nickel-plated brass | Characteristic 1 | NPT external thread | Characteristic 2 | PG or M internal thread | Characteristic 3 | Hexagon
Liquid Tight Strain Reliefs - Adapter / Nickel-Plated Brass | http://www.altechcorp.com/GoogleAssets/LTSR/6402216.jpg | No | Nickel-Plated Brass, Adapter/NPT, Metric | /Electronics & Electrical/Electronic Components & Devices/Automation Control Components | http://www.altechcorp.com/HTML/LTSR-A.html | 6402216 | http://www.altechcorp.com/PDFS/Splits/ltsr32.pdf | http://www.altechcorp.com/GoogleAssets/LTSR/6402216(drawing).jpg |  |  |  | STD Pack ﻿50 |  |  |  | External thread | NPT 1/2" | Internal Thread | M 20 x 1.5 | SW mm | 23 | Thread length mm (E) | 20 | Compete length mm (L) | 30 | Material | Nickel-plated brass | Characteristic 1 | NPT external thread | Characteristic 2 | PG or M internal thread | Characteristic 3 | Hexagon
Liquid Tight Strain Reliefs - Adapter / Nickel-Plated Brass | http://www.altechcorp.com/GoogleAssets/LTSR/6402217.jpg | No | Nickel-Plated Brass, Adapter/NPT, Metric | /Electronics & Electrical/Electronic Components & Devices/Automation Control Components | http://www.altechcorp.com/HTML/LTSR-A.html | 6402217 | http://www.altechcorp.com/PDFS/Splits/ltsr32.pdf | http://www.altechcorp.com/GoogleAssets/LTSR/6402217(drawing).jpg |  |  |  | STD Pack ﻿50 |  |  |  | External thread | NPT 1/2" | Internal Thread | M 25 x 1.5 | SW mm | 28 | Thread length mm (E) | 20 | Compete length mm (L) | 32 | Material | Nickel-plated brass | Characteristic 1 | NPT external thread | Characteristic 2 | PG or M internal thread | Characteristic 3 | Hexagon
Liquid Tight Strain Reliefs - Adapter / Nickel-Plated Brass | http://www.altechcorp.com/GoogleAssets/LTSR/6402218.jpg | No | Nickel-Plated Brass, Adapter/NPT, Metric | /Electronics & Electrical/Electronic Components & Devices/Automation Control Components | http://www.altechcorp.com/HTML/LTSR-A.html | 6402218 | http://www.altechcorp.com/PDFS/Splits/ltsr32.pdf | http://www.altechcorp.com/GoogleAssets/LTSR/6402218(drawing).jpg |  |  |  | STD Pack 20 |  |  |  | External thread | NPT 1" | Internal Thread | M 20 x 1.5 | SW mm | 36 | Thread length mm (E) | 25 | Compete length mm (L) | 31 | Material | Nickel-plated brass | Characteristic 1 | NPT external thread | Characteristic 2 | PG or M internal thread | Characteristic 3 | Hexagon
Liquid Tight Strain Reliefs - Adapter / Nickel-Plated Brass | http://www.altechcorp.com/GoogleAssets/LTSR/6402219.jpg | No | Nickel-Plated Brass, Adapter/NPT, Metric | /Electronics & Electrical/Electronic Components & Devices/Automation Control Components | http://www.altechcorp.com/HTML/LTSR-A.html | 6402219 | http://www.altechcorp.com/PDFS/Splits/ltsr32.pdf | http://www.altechcorp.com/GoogleAssets/LTSR/6402219(drawing).jpg |  |  |  | STD Pack 20 |  |  |  | External thread | NPT 1" | Internal Thread | M 25 x 1.5 | SW mm | 36 | Thread length mm (E) | 25 | Compete length mm (L) | 31 | Material | Nickel-plated brass | Characteristic 1 | NPT external thread | Characteristic 2 | PG or M internal thread | Characteristic 3 | Hexagon
Liquid Tight Strain Reliefs - Universal Mounting Tool for Cable Glands | http://www.altechcorp.com/GoogleAssets/LTSR/PhotoTBD.jpg | No | Universal Mounting Tool for Cable Glands | /Electronics & Electrical/Electronic Components & Devices/Automation Control Components | http://www.altechcorp.com/HTML/LTSR-A.html | 9000020 | http://www.altechcorp.com/PDFS/Splits/ltsr33.pdf | http://www.altechcorp.com/GoogleAssets/LTSR/ |  |  |  | STD Pack 1 |  |  |  | Nut Width mm | 13.0-23.0 | Feature 1 | Self adjusting widths across flat | Feature 2 | Fixing widths across flat possible | Feature 3 | Ratchet function
Liquid Tight Strain Reliefs - Universal Mounting Tool for Cable Glands | http://www.altechcorp.com/GoogleAssets/LTSR/PhotoTBD.jpg | No | Universal Mounting Tool for Cable Glands | /Electronics & Electrical/Electronic Components & Devices/Automation Control Components | http://www.altechcorp.com/HTML/LTSR-A.html | 9000025 | http://www.altechcorp.com/PDFS/Splits/ltsr33.pdf | http://www.altechcorp.com/GoogleAssets/LTSR/ |  |  |  | STD Pack 1 |  |  |  | Nut Width mm | 24.0-36.0 | Feature 1 | Self adjusting widths across flat | Feature 2 | Fixing widths across flat possible | Feature 3 | Ratchet function
Liquid Tight Strain Reliefs - Universal Mounting Tool for Cable Glands | http://www.altechcorp.com/GoogleAssets/LTSR/PhotoTBD.jpg | No | Universal Mounting Tool for Cable Glands/2 piece Set with case | /Electronics & Electrical/Electronic Components & Devices/Automation Control Components | http://www.altechcorp.com/HTML/LTSR-A.html | 9000030 | http://www.altechcorp.com/PDFS/Splits/ltsr33.pdf | http://www.altechcorp.com/GoogleAssets/LTSR/ |  |  |  | STD Pack 1 |  |  |  | Nut Width mm | 13.0-23.0 & 24.0 - 36.0 | Feature 1 | Self adjusting widths across flat | Feature 2 | Fixing widths across flat possible | Feature 3 | Ratchet function
Liquid Tight Strain Reliefs - Plug/ Polyamide | http://www.altechcorp.com/GoogleAssets/LTSR/7215517.jpg | No | Polyamide, Plug/ PG | /Electronics & Electrical/Electronic Components & Devices/Automation Control Components | http://www.altechcorp.com/HTML/LTSR-A.html | 7215517 | http://www.altechcorp.com/PDFS/Splits/ltsr34.pdf | http://www.altechcorp.com/GoogleAssets/LTSR/7215517(drawing).jpg |  |  |  | STD Pack 100 |  |  |  | External thread | PG 7 | Diameter mm | 15 | Thread length mm (E) | 6 | Complete length mm (L) | 8 | Material 1 | Polyamide | Material 2 | 25 % glass fiber reinforced. | Characteristic 1 | PG/Metric | Characteristic 2 | Round, with slot | Temperature Range | PA: -30 to 120°C (-22 to 248°F)
Liquid Tight Strain Reliefs - Plug/ Polyamide | http://www.altechcorp.com/GoogleAssets/LTSR/7215525.jpg | No | Polyamide, Plug/ PG | /Electronics & Electrical/Electronic Components & Devices/Automation Control Components | http://www.altechcorp.com/HTML/LTSR-A.html | 7215525 | http://www.altechcorp.com/PDFS/Splits/ltsr34.pdf | http://www.altechcorp.com/GoogleAssets/LTSR/7215525(drawing).jpg |  |  |  | STD Pack 100 |  |  |  | External thread | PG 9 | Diameter mm | 19 | Thread length mm (E) | 6 | Complete length mm (L) | 9 | Material 1 | Polyamide | Material 2 | 25 % glass fiber reinforced. | Characteristic 1 | PG/Metric | Characteristic 2 | Round, with slot | Temperature Range | PA: -30 to 120°C (-22 to 248°F)
Liquid Tight Strain Reliefs - Plug/ Polyamide | http://www.altechcorp.com/GoogleAssets/LTSR/7215533.jpg | No | Polyamide, Plug/ PG | /Electronics & Electrical/Electronic Components & Devices/Automation Control Components | http://www.altechcorp.com/HTML/LTSR-A.html | 7215533 | http://www.altechcorp.com/PDFS/Splits/ltsr34.pdf | http://www.altechcorp.com/GoogleAssets/LTSR/7215533(drawing).jpg |  |  |  | STD Pack 100 |  |  |  | External thread | PG 11 | Diameter mm | 22 | Thread length mm (E) | 6 | Complete length mm (L) | 9 | Material 1 | Polyamide | Material 2 | 25 % glass fiber reinforced. | Characteristic 1 | PG/Metric | Characteristic 2 | Round, with slot | Temperature Range | PA: -30 to 120°C (-22 to 248°F)
Liquid Tight Strain Reliefs - Plug/ Polyamide | http://www.altechcorp.com/GoogleAssets/LTSR/7215541.jpg | No | Polyamide, Plug/ PG | /Electronics & Electrical/Electronic Components & Devices/Automation Control Components | http://www.altechcorp.com/HTML/LTSR-A.html | 7215541 | http://www.altechcorp.com/PDFS/Splits/ltsr34.pdf | http://www.altechcorp.com/GoogleAssets/LTSR/7215541(drawing).jpg |  |  |  | STD Pack 100 |  |  |  | External thread | PG 13.5 | Diameter mm | 25 | Thread length mm (E) | 6 | Complete length mm (L) | 9.5 | Material 1 | Polyamide | Material 2 | 25 % glass fiber reinforced. | Characteristic 1 | PG/Metric | Characteristic 2 | Round, with slot | Temperature Range | PA: -30 to 120°C (-22 to 248°F)
Liquid Tight Strain Reliefs - Plug/ Polyamide | http://www.altechcorp.com/GoogleAssets/LTSR/7215550.jpg | No | Polyamide, Plug/ PG | /Electronics & Electrical/Electronic Components & Devices/Automation Control Components | http://www.altechcorp.com/HTML/LTSR-A.html | 7215550 | http://www.altechcorp.com/PDFS/Splits/ltsr34.pdf | http://www.altechcorp.com/GoogleAssets/LTSR/7215550(drawing).jpg |  |  |  | STD Pack 100 |  |  |  | External thread | PG 16 | Diameter mm | 27 | Thread length mm (E) | 6 | Complete length mm (L) | 9.5 | Material 1 | Polyamide | Material 2 | 25 % glass fiber reinforced. | Characteristic 1 | PG/Metric | Characteristic 2 | Round, with slot | Temperature Range | PA: -30 to 120°C (-22 to 248°F)
Liquid Tight Strain Reliefs - Plug/ Polyamide | http://www.altechcorp.com/GoogleAssets/LTSR/7215568.jpg | No | Polyamide, Plug/ PG | /Electronics & Electrical/Electronic Components & Devices/Automation Control Components | http://www.altechcorp.com/HTML/LTSR-A.html | 7215568 | http://www.altechcorp.com/PDFS/Splits/ltsr34.pdf | http://www.altechcorp.com/GoogleAssets/LTSR/7215568(drawing).jpg |  |  |  | STD Pack 100 |  |  |  | External thread | PG 21 | Diameter mm | 33 | Thread length mm (E) | 8 | Complete length mm (L) | 11 | Material 1 | Polyamide | Material 2 | 25 % glass fiber reinforced. | Characteristic 1 | PG/Metric | Characteristic 2 | Round, with slot | Temperature Range | PA: -30 to 120°C (-22 to 248°F)
Liquid Tight Strain Reliefs - Plug/ Polyamide | http://www.altechcorp.com/GoogleAssets/LTSR/7215576.jpg | No | Polyamide, Plug/ PG | /Electronics & Electrical/Electronic Components & Devices/Automation Control Components | http://www.altechcorp.com/HTML/LTSR-A.html | 7215576 | http://www.altechcorp.com/PDFS/Splits/ltsr34.pdf | http://www.altechcorp.com/GoogleAssets/LTSR/7215576(drawing).jpg |  |  |  | STD Pack 100 |  |  |  | External thread | PG 29 | Diameter mm | 44 | Thread length mm (E) | 8 | Complete length mm (L) | 12 | Material 1 | Polyamide | Material 2 | 25 % glass fiber reinforced. | Characteristic 1 | PG/Metric | Characteristic 2 | Round, with slot | Temperature Range | PA: -30 to 120°C (-22 to 248°F)
Liquid Tight Strain Reliefs - Plug/ Polyamide | http://www.altechcorp.com/GoogleAssets/LTSR/7215584.jpg | No | Polyamide, Plug/ PG | /Electronics & Electrical/Electronic Components & Devices/Automation Control Components | http://www.altechcorp.com/HTML/LTSR-A.html | 7215584 | http://www.altechcorp.com/PDFS/Splits/ltsr34.pdf | http://www.altechcorp.com/GoogleAssets/LTSR/7215584(drawing).jpg |  |  |  | STD Pack ﻿50 |  |  |  | External thread | PG 36 | Diameter mm | 55 | Thread length mm (E) | 10 | Complete length mm (L) | 15 | Material 1 | Polyamide | Material 2 | 25 % glass fiber reinforced. | Characteristic 1 | PG/Metric | Characteristic 2 | Round, with slot | Temperature Range | PA: -30 to 120°C (-22 to 248°F)
Liquid Tight Strain Reliefs - Plug/ Polyamide | http://www.altechcorp.com/GoogleAssets/LTSR/7215592.jpg | No | Polyamide, Plug/ PG | /Electronics & Electrical/Electronic Components & Devices/Automation Control Components | http://www.altechcorp.com/HTML/LTSR-A.html | 7215592 | http://www.altechcorp.com/PDFS/Splits/ltsr34.pdf | http://www.altechcorp.com/GoogleAssets/LTSR/7215592(drawing).jpg |  |  |  | STD Pack ﻿50 |  |  |  | External thread | PG 42 | Diameter mm | 62 | Thread length mm (E) | 10 | Complete length mm (L) | 16 | Material 1 | Polyamide | Material 2 | 25 % glass fiber reinforced. | Characteristic 1 | PG/Metric | Characteristic 2 | Round, with slot | Temperature Range | PA: -30 to 120°C (-22 to 248°F)
Liquid Tight Strain Reliefs - Plug/ Polyamide | http://www.altechcorp.com/GoogleAssets/LTSR/7215606.jpg | No | Polyamide, Plug/ PG | /Electronics & Electrical/Electronic Components & Devices/Automation Control Components | http://www.altechcorp.com/HTML/LTSR-A.html | 7215606 | http://www.altechcorp.com/PDFS/Splits/ltsr34.pdf | http://www.altechcorp.com/GoogleAssets/LTSR/7215606(drawing).jpg |  |  |  | STD Pack ﻿50 |  |  |  | External thread | PG 48 | Diameter mm | 69 | Thread length mm (E) | 12 | Complete length mm (L) | 18.5 | Material 1 | Polyamide | Material 2 | 25 % glass fiber reinforced. | Characteristic 1 | PG/Metric | Characteristic 2 | Round, with slot | Temperature Range | PA: -30 to 120°C (-22 to 248°F)
Liquid Tight Strain Reliefs - Plug/ Polyamide | http://www.altechcorp.com/GoogleAssets/LTSR/7217312.jpg | No | Polyamide, Plug/ Metric | /Electronics & Electrical/Electronic Components & Devices/Automation Control Components | http://www.altechcorp.com/HTML/LTSR-A.html | 7217312 | http://www.altechcorp.com/PDFS/Splits/ltsr34.pdf | http://www.altechcorp.com/GoogleAssets/LTSR/7217312(drawing).jpg |  |  |  | STD Pack ﻿50 |  |  |  | External thread | M 12 x 1.5 | Diameter mm | 16 | Thread length mm (E) | 6 | Complete length mm (L) | 8 | Material 1 | Polyamide | Material 2 | 25 % glass fiber reinforced. | Characteristic 1 | PG/Metric | Characteristic 2 | Round, with slot | Temperature Range | PA: -30 to 120°C (-22 to 248°F)
Liquid Tight Strain Reliefs - Plug/ Polyamide | http://www.altechcorp.com/GoogleAssets/LTSR/7217316.jpg | No | Polyamide, Plug/ Metric | /Electronics & Electrical/Electronic Components & Devices/Automation Control Components | http://www.altechcorp.com/HTML/LTSR-A.html | 7217316 | http://www.altechcorp.com/PDFS/Splits/ltsr34.pdf | http://www.altechcorp.com/GoogleAssets/LTSR/7217316(drawing).jpg |  |  |  | STD Pack ﻿50 |  |  |  | External thread | M 16 x 1.5 | Diameter mm | 20 | Thread length mm (E) | 6 | Complete length mm (L) | 8 | Material 1 | Polyamide | Material 2 | 25 % glass fiber reinforced. | Characteristic 1 | PG/Metric | Characteristic 2 | Round, with slot | Temperature Range | PA: -30 to 120°C (-22 to 248°F)
Liquid Tight Strain Reliefs - Plug/ Polyamide | http://www.altechcorp.com/GoogleAssets/LTSR/7217320.jpg | No | Polyamide, Plug/ Metric | /Electronics & Electrical/Electronic Components & Devices/Automation Control Components | http://www.altechcorp.com/HTML/LTSR-A.html | 7217320 | http://www.altechcorp.com/PDFS/Splits/ltsr34.pdf | http://www.altechcorp.com/GoogleAssets/LTSR/7217320(drawing).jpg |  |  |  | STD Pack ﻿50 |  |  |  | External thread | M 20 x 1.5 | Diameter mm | 26 | Thread length mm (E) | 8 | Complete length mm (L) | 10.5 | Material 1 | Polyamide | Material 2 | 25 % glass fiber reinforced. | Characteristic 1 | PG/Metric | Characteristic 2 | Round, with slot | Temperature Range | PA: -30 to 120°C (-22 to 248°F)
Liquid Tight Strain Reliefs - Plug/ Polyamide | http://www.altechcorp.com/GoogleAssets/LTSR/7217325.jpg | No | Polyamide, Plug/ Metric | /Electronics & Electrical/Electronic Components & Devices/Automation Control Components | http://www.altechcorp.com/HTML/LTSR-A.html | 7217325 | http://www.altechcorp.com/PDFS/Splits/ltsr34.pdf | http://www.altechcorp.com/GoogleAssets/LTSR/7217325(drawing).jpg |  |  |  | STD Pack 20 |  |  |  | External thread | M 25 x 1.5 | Diameter mm | 32 | Thread length mm (E) | 8 | Complete length mm (L) | 11 | Material 1 | Polyamide | Material 2 | 25 % glass fiber reinforced. | Characteristic 1 | PG/Metric | Characteristic 2 | Round, with slot | Temperature Range | PA: -30 to 120°C (-22 to 248°F)
Liquid Tight Strain Reliefs - Plug/ Polyamide | http://www.altechcorp.com/GoogleAssets/LTSR/7217332.jpg | No | Polyamide, Plug/ Metric | /Electronics & Electrical/Electronic Components & Devices/Automation Control Components | http://www.altechcorp.com/HTML/LTSR-A.html | 7217332 | http://www.altechcorp.com/PDFS/Splits/ltsr34.pdf | http://www.altechcorp.com/GoogleAssets/LTSR/7217332(drawing).jpg |  |  |  | STD Pack 20 |  |  |  | External thread | M 32 x 1.5 | Diameter mm | 40 | Thread length mm (E) | 10 | Complete length mm (L) | 13.5 | Material 1 | Polyamide | Material 2 | 25 % glass fiber reinforced. | Characteristic 1 | PG/Metric | Characteristic 2 | Round, with slot | Temperature Range | PA: -30 to 120°C (-22 to 248°F)
Liquid Tight Strain Reliefs - Plug/ Polyamide | http://www.altechcorp.com/GoogleAssets/LTSR/7217340.jpg | No | Polyamide, Plug/ Metric | /Electronics & Electrical/Electronic Components & Devices/Automation Control Components | http://www.altechcorp.com/HTML/LTSR-A.html | 7217340 | http://www.altechcorp.com/PDFS/Splits/ltsr34.pdf | http://www.altechcorp.com/GoogleAssets/LTSR/7217340(drawing).jpg |  |  |  | STD Pack 20 |  |  |  | External thread | M 40 x 1.5 | Diameter mm | 48 | Thread length mm (E) | 10 | Complete length mm (L) | 14 | Material 1 | Polyamide | Material 2 | 25 % glass fiber reinforced. | Characteristic 1 | PG/Metric | Characteristic 2 | Round, with slot | Temperature Range | PA: -30 to 120°C (-22 to 248°F)
Liquid Tight Strain Reliefs - Plug/ Polyamide | http://www.altechcorp.com/GoogleAssets/LTSR/7217350.jpg | No | Polyamide, Plug/ Metric | /Electronics & Electrical/Electronic Components & Devices/Automation Control Components | http://www.altechcorp.com/HTML/LTSR-A.html | 7217350 | http://www.altechcorp.com/PDFS/Splits/ltsr34.pdf | http://www.altechcorp.com/GoogleAssets/LTSR/7217350(drawing).jpg |  |  |  | STD Pack 10 |  |  |  | External thread | M 50 x 1.5 | Diameter mm | 55 | Thread length mm (E) | 12 | Complete length mm (L) | 17 | Material 1 | Polyamide | Material 2 | 25 % glass fiber reinforced. | Characteristic 1 | PG/Metric | Characteristic 2 | Round, with slot | Temperature Range | PA: -30 to 120°C (-22 to 248°F)
Liquid Tight Strain Reliefs - Plug/ Polyamide | http://www.altechcorp.com/GoogleAssets/LTSR/7217363.jpg | No | Polyamide, Plug/ Metric | /Electronics & Electrical/Electronic Components & Devices/Automation Control Components | http://www.altechcorp.com/HTML/LTSR-A.html | 7217363 | http://www.altechcorp.com/PDFS/Splits/ltsr34.pdf | http://www.altechcorp.com/GoogleAssets/LTSR/7217363(drawing).jpg |  |  |  | STD Pack 5 |  |  |  | External thread | M 63 x 1.5 | Diameter mm | 70 | Thread length mm (E) | 12 | Complete length mm (L) | 18 | Material 1 | Polyamide | Material 2 | 25 % glass fiber reinforced. | Characteristic 1 | PG/Metric | Characteristic 2 | Round, with slot | Temperature Range | PA: -30 to 120°C (-22 to 248°F)
Liquid Tight Strain Reliefs - Plug/ Nickel-Plated Brass | http://www.altechcorp.com/GoogleAssets/LTSR/6700507.jpg | No | Nickel-Plated Brass, Plug/ PG | /Electronics & Electrical/Electronic Components & Devices/Automation Control Components | http://www.altechcorp.com/HTML/LTSR-A.html | 6700507 | http://www.altechcorp.com/PDFS/Splits/ltsr34.pdf | http://www.altechcorp.com/GoogleAssets/LTSR/6700507(drawing).jpg |  |  |  | STD Pack ﻿50 |  |  |  | External thread | PG 7 | Diameter mm | 14 | Thread length mm (E) | 5 | Complete length mm (L) | 8 | Material 1 | Nickel-plated brass | Material 2 | O-ring, Nitril | Characteristic 1 | PG/Metric thread | Characteristic 2 | Round, with slot | Temperature Range | PA: -30 to 120°C (-22 to 248°F)
Liquid Tight Strain Reliefs - Plug/ Nickel-Plated Brass | http://www.altechcorp.com/GoogleAssets/LTSR/6700509.jpg | No | Nickel-Plated Brass, Plug/ PG | /Electronics & Electrical/Electronic Components & Devices/Automation Control Components | http://www.altechcorp.com/HTML/LTSR-A.html | 6700509 | http://www.altechcorp.com/PDFS/Splits/ltsr34.pdf | http://www.altechcorp.com/GoogleAssets/LTSR/6700509(drawing).jpg |  |  |  | STD Pack ﻿50 |  |  |  | External thread | PG 9 | Diameter mm | 17 | Thread length mm (E) | 6 | Complete length mm (L) | 9 | Material 1 | Nickel-plated brass | Material 2 | O-ring, Nitril | Characteristic 1 | PG/Metric thread | Characteristic 2 | Round, with slot | Temperature Range | PA: -30 to 120°C (-22 to 248°F)
Liquid Tight Strain Reliefs - Plug/ Nickel-Plated Brass | http://www.altechcorp.com/GoogleAssets/LTSR/6700511.jpg | No | Nickel-Plated Brass, Plug/ PG | /Electronics & Electrical/Electronic Components & Devices/Automation Control Components | http://www.altechcorp.com/HTML/LTSR-A.html | 6700511 | http://www.altechcorp.com/PDFS/Splits/ltsr34.pdf | http://www.altechcorp.com/GoogleAssets/LTSR/6700511(drawing).jpg |  |  |  | STD Pack ﻿50 |  |  |  | External thread | PG 11 | Diameter mm | 20 | Thread length mm (E) | 6 | Complete length mm (L) | 9 | Material 1 | Nickel-plated brass | Material 2 | O-ring, Nitril | Characteristic 1 | PG/Metric thread | Characteristic 2 | Round, with slot | Temperature Range | PA: -30 to 120°C (-22 to 248°F)
Liquid Tight Strain Reliefs - Plug/ Nickel-Plated Brass | http://www.altechcorp.com/GoogleAssets/LTSR/6700513.jpg | No | Nickel-Plated Brass, Plug/ PG | /Electronics & Electrical/Electronic Components & Devices/Automation Control Components | http://www.altechcorp.com/HTML/LTSR-A.html | 6700513 | http://www.altechcorp.com/PDFS/Splits/ltsr34.pdf | http://www.altechcorp.com/GoogleAssets/LTSR/6700513(drawing).jpg |  |  |  | STD Pack ﻿50 |  |  |  | External thread | PG 13.5 | Diameter mm | 22 | Thread length mm (E) | 6.5 | Complete length mm (L) | 9.5 | Material 1 | Nickel-plated brass | Material 2 | O-ring, Nitril | Characteristic 1 | PG/Metric thread | Characteristic 2 | Round, with slot | Temperature Range | PA: -30 to 120°C (-22 to 248°F)
Liquid Tight Strain Reliefs - Plug/ Nickel-Plated Brass | http://www.altechcorp.com/GoogleAssets/LTSR/6700516.jpg | No | Nickel-Plated Brass, Plug/ PG | /Electronics & Electrical/Electronic Components & Devices/Automation Control Components | http://www.altechcorp.com/HTML/LTSR-A.html | 6700516 | http://www.altechcorp.com/PDFS/Splits/ltsr34.pdf | http://www.altechcorp.com/GoogleAssets/LTSR/6700516(drawing).jpg |  |  |  | STD Pack 25 |  |  |  | External thread | PG 16 | Diameter mm | 24 | Thread length mm (E) | 6.5 | Complete length mm (L) | 9.5 | Material 1 | Nickel-plated brass | Material 2 | O-ring, Nitril | Characteristic 1 | PG/Metric thread | Characteristic 2 | Round, with slot | Temperature Range | PA: -30 to 120°C (-22 to 248°F)
Liquid Tight Strain Reliefs - Plug/ Nickel-Plated Brass | http://www.altechcorp.com/GoogleAssets/LTSR/6700521.jpg | No | Nickel-Plated Brass, Plug/ PG | /Electronics & Electrical/Electronic Components & Devices/Automation Control Components | http://www.altechcorp.com/HTML/LTSR-A.html | 6700521 | http://www.altechcorp.com/PDFS/Splits/ltsr34.pdf | http://www.altechcorp.com/GoogleAssets/LTSR/6700521(drawing).jpg |  |  |  | STD Pack 20 |  |  |  | External thread | PG 21 | Diameter mm | 30 | Thread length mm (E) | 7 | Complete length mm (L) | 11 | Material 1 | Nickel-plated brass | Material 2 | O-ring, Nitril | Characteristic 1 | PG/Metric thread | Characteristic 2 | Round, with slot | Temperature Range | PA: -30 to 120°C (-22 to 248°F)
Liquid Tight Strain Reliefs - Plug/ Nickel-Plated Brass | http://www.altechcorp.com/GoogleAssets/LTSR/6700529.jpg | No | Nickel-Plated Brass, Plug/ PG | /Electronics & Electrical/Electronic Components & Devices/Automation Control Components | http://www.altechcorp.com/HTML/LTSR-A.html | 6700529 | http://www.altechcorp.com/PDFS/Splits/ltsr34.pdf | http://www.altechcorp.com/GoogleAssets/LTSR/6700529(drawing).jpg |  |  |  | STD Pack 15 |  |  |  | External thread | PG 29 | Diameter mm | 39 | Thread length mm (E) | 8 | Complete length mm (L) | 12 | Material 1 | Nickel-plated brass | Material 2 | O-ring, Nitril | Characteristic 1 | PG/Metric thread | Characteristic 2 | Round, with slot | Temperature Range | PA: -30 to 120°C (-22 to 248°F)
Liquid Tight Strain Reliefs - Plug/ Nickel-Plated Brass | http://www.altechcorp.com/GoogleAssets/LTSR/6700536.jpg | No | Nickel-Plated Brass, Plug/ PG | /Electronics & Electrical/Electronic Components & Devices/Automation Control Components | http://www.altechcorp.com/HTML/LTSR-A.html | 6700536 | http://www.altechcorp.com/PDFS/Splits/ltsr34.pdf | http://www.altechcorp.com/GoogleAssets/LTSR/6700536(drawing).jpg |  |  |  | STD Pack 10 |  |  |  | External thread | PG 36 | Diameter mm | 50 | Thread length mm (E) | 9 | Complete length mm (L) | 15 | Material 1 | Nickel-plated brass | Material 2 | O-ring, Nitril | Characteristic 1 | PG/Metric thread | Characteristic 2 | Round, with slot | Temperature Range | PA: -30 to 120°C (-22 to 248°F)
Liquid Tight Strain Reliefs - Plug/ Nickel-Plated Brass | http://www.altechcorp.com/GoogleAssets/LTSR/6700542.jpg | No | Nickel-Plated Brass, Plug/ PG | /Electronics & Electrical/Electronic Components & Devices/Automation Control Components | http://www.altechcorp.com/HTML/LTSR-A.html | 6700542 | http://www.altechcorp.com/PDFS/Splits/ltsr34.pdf | http://www.altechcorp.com/GoogleAssets/LTSR/6700542(drawing).jpg |  |  |  | STD Pack 10 |  |  |  | External thread | PG 42 | Diameter mm | 57 | Thread length mm (E) | 10 | Complete length mm (L) | 16 | Material 1 | Nickel-plated brass | Material 2 | O-ring, Nitril | Characteristic 1 | PG/Metric thread | Characteristic 2 | Round, with slot | Temperature Range | PA: -30 to 120°C (-22 to 248°F)
Liquid Tight Strain Reliefs - Plug/ Nickel-Plated Brass | http://www.altechcorp.com/GoogleAssets/LTSR/6700548.jpg | No | Nickel-Plated Brass, Plug/ PG | /Electronics & Electrical/Electronic Components & Devices/Automation Control Components | http://www.altechcorp.com/HTML/LTSR-A.html | 6700548 | http://www.altechcorp.com/PDFS/Splits/ltsr34.pdf | http://www.altechcorp.com/GoogleAssets/LTSR/6700548(drawing).jpg |  |  |  | STD Pack 10 |  |  |  | External thread | PG 48 | Diameter mm | 64 | Thread length mm (E) | 10 | Complete length mm (L) | 16 | Material 1 | Nickel-plated brass | Material 2 | O-ring, Nitril | Characteristic 1 | PG/Metric thread | Characteristic 2 | Round, with slot | Temperature Range | PA: -30 to 120°C (-22 to 248°F)
Liquid Tight Strain Reliefs - Plug/ Nickel-Plated Brass | http://www.altechcorp.com/GoogleAssets/LTSR/6700612.jpg | No | Nickel-Plated Brass, Plug/ Metric | /Electronics & Electrical/Electronic Components & Devices/Automation Control Components | http://www.altechcorp.com/HTML/LTSR-A.html | 6700612 | http://www.altechcorp.com/PDFS/Splits/ltsr34.pdf | http://www.altechcorp.com/GoogleAssets/LTSR/6700612(drawing).jpg |  |  |  | STD Pack 100 |  |  |  | External thread | M 12 x 1.5 | Diameter mm | 14 | Thread length mm (E) | 5 | Complete length mm (L) | 7 | Material 1 | Nickel-plated brass | Material 2 | O-ring, Nitril | Characteristic 1 | PG/Metric thread | Characteristic 2 | Round, with slot | Temperature Range | PA: -30 to 120°C (-22 to 248°F)
Liquid Tight Strain Reliefs - Plug/ Nickel-Plated Brass | http://www.altechcorp.com/GoogleAssets/LTSR/6700616.jpg | No | Nickel-Plated Brass, Plug/ Metric | /Electronics & Electrical/Electronic Components & Devices/Automation Control Components | http://www.altechcorp.com/HTML/LTSR-A.html | 6700616 | http://www.altechcorp.com/PDFS/Splits/ltsr34.pdf | http://www.altechcorp.com/GoogleAssets/LTSR/6700616(drawing).jpg |  |  |  | STD Pack 100 |  |  |  | External thread | M 16 x 1.5 | Diameter mm | 18 | Thread length mm (E) | 6 | Complete length mm (L) | 8 | Material 1 | Nickel-plated brass | Material 2 | O-ring, Nitril | Characteristic 1 | PG/Metric thread | Characteristic 2 | Round, with slot | Temperature Range | PA: -30 to 120°C (-22 to 248°F)
Liquid Tight Strain Reliefs - Plug/ Nickel-Plated Brass | http://www.altechcorp.com/GoogleAssets/LTSR/6700620.jpg | No | Nickel-Plated Brass, Plug/ Metric | /Electronics & Electrical/Electronic Components & Devices/Automation Control Components | http://www.altechcorp.com/HTML/LTSR-A.html | 6700620 | http://www.altechcorp.com/PDFS/Splits/ltsr34.pdf | http://www.altechcorp.com/GoogleAssets/LTSR/6700620(drawing).jpg |  |  |  | STD Pack 100 |  |  |  | External thread | M 20 x 1.5 | Diameter mm | 22 | Thread length mm (E) | 6.5 | Complete length mm (L) | 8.5 | Material 1 | Nickel-plated brass | Material 2 | O-ring, Nitril | Characteristic 1 | PG/Metric thread | Characteristic 2 | Round, with slot | Temperature Range | PA: -30 to 120°C (-22 to 248°F)
Liquid Tight Strain Reliefs - Plug/ Nickel-Plated Brass | http://www.altechcorp.com/GoogleAssets/LTSR/6700625.jpg | No | Nickel-Plated Brass, Plug/ Metric | /Electronics & Electrical/Electronic Components & Devices/Automation Control Components | http://www.altechcorp.com/HTML/LTSR-A.html | 6700625 | http://www.altechcorp.com/PDFS/Splits/ltsr34.pdf | http://www.altechcorp.com/GoogleAssets/LTSR/6700625(drawing).jpg |  |  |  | STD Pack 100 |  |  |  | External thread | M 25 x 1.5 | Diameter mm | 27 | Thread length mm (E) | 7 | Complete length mm (L) | 10 | Material 1 | Nickel-plated brass | Material 2 | O-ring, Nitril | Characteristic 1 | PG/Metric thread | Characteristic 2 | Round, with slot | Temperature Range | PA: -30 to 120°C (-22 to 248°F)
Liquid Tight Strain Reliefs - Plug/ Nickel-Plated Brass | http://www.altechcorp.com/GoogleAssets/LTSR/6700632.jpg | No | Nickel-Plated Brass, Plug/ Metric | /Electronics & Electrical/Electronic Components & Devices/Automation Control Components | http://www.altechcorp.com/HTML/LTSR-A.html | 6700632 | http://www.altechcorp.com/PDFS/Splits/ltsr34.pdf | http://www.altechcorp.com/GoogleAssets/LTSR/6700632(drawing).jpg |  |  |  | STD Pack ﻿50 |  |  |  | External thread | M 32 x 1.5 | Diameter mm | 34 | Thread length mm (E) | 8 | Complete length mm (L) | 11 | Material 1 | Nickel-plated brass | Material 2 | O-ring, Nitril | Characteristic 1 | PG/Metric thread | Characteristic 2 | Round, with slot | Temperature Range | PA: -30 to 120°C (-22 to 248°F)
Liquid Tight Strain Reliefs - Plug/ Nickel-Plated Brass | http://www.altechcorp.com/GoogleAssets/LTSR/6700640.jpg | No | Nickel-Plated Brass, Plug/ Metric | /Electronics & Electrical/Electronic Components & Devices/Automation Control Components | http://www.altechcorp.com/HTML/LTSR-A.html | 6700640 | http://www.altechcorp.com/PDFS/Splits/ltsr34.pdf | http://www.altechcorp.com/GoogleAssets/LTSR/6700640(drawing).jpg |  |  |  | STD Pack ﻿50 |  |  |  | External thread | M 40 x 1.5 | Diameter mm | 44 | Thread length mm (E) | 9 | Complete length mm (L) | 13 | Material 1 | Nickel-plated brass | Material 2 | O-ring, Nitril | Characteristic 1 | PG/Metric thread | Characteristic 2 | Round, with slot | Temperature Range | PA: -30 to 120°C (-22 to 248°F)
Liquid Tight Strain Reliefs - Plug/ Nickel-Plated Brass | http://www.altechcorp.com/GoogleAssets/LTSR/6700650.jpg | No | Nickel-Plated Brass, Plug/ Metric | /Electronics & Electrical/Electronic Components & Devices/Automation Control Components | http://www.altechcorp.com/HTML/LTSR-A.html | 6700650 | http://www.altechcorp.com/PDFS/Splits/ltsr34.pdf | http://www.altechcorp.com/GoogleAssets/LTSR/6700650(drawing).jpg |  |  |  | STD Pack 25 |  |  |  | External thread | M 50 x 1.5 | Diameter mm | 54 | Thread length mm (E) | 10 | Complete length mm (L) | 14.5 | Material 1 | Nickel-plated brass | Material 2 | O-ring, Nitril | Characteristic 1 | PG/Metric thread | Characteristic 2 | Round, with slot | Temperature Range | PA: -30 to 120°C (-22 to 248°F)
Liquid Tight Strain Reliefs - Plug/ Nickel-Plated Brass | http://www.altechcorp.com/GoogleAssets/LTSR/6700663.jpg | No | Nickel-Plated Brass, Plug/ Metric | /Electronics & Electrical/Electronic Components & Devices/Automation Control Components | http://www.altechcorp.com/HTML/LTSR-A.html | 6700663 | http://www.altechcorp.com/PDFS/Splits/ltsr34.pdf | http://www.altechcorp.com/GoogleAssets/LTSR/6700663(drawing).jpg |  |  |  | STD Pack 25 |  |  |  | External thread | M 63 x 1.5 | Diameter mm | 67 | Thread length mm (E) | 10 | Complete length mm (L) | 15 | Material 1 | Nickel-plated brass | Material 2 | O-ring, Nitril | Characteristic 1 | PG/Metric thread | Characteristic 2 | Round, with slot | Temperature Range | PA: -30 to 120°C (-22 to 248°F)
Liquid Tight Strain Reliefs - Sealing Ring/ Perbunan | http://www.altechcorp.com/GoogleAssets/LTSR/8112070.jpg | No | Perbunan, Sealing Ring/ PG, Metric | /Electronics & Electrical/Electronic Components & Devices/Automation Control Components | http://www.altechcorp.com/HTML/LTSR-A.html | 8112070 | http://www.altechcorp.com/PDFS/Splits/ltsr35.pdf | http://www.altechcorp.com/GoogleAssets/LTSR/8112070(drawing).jpg |  |  |  | STD Pack 1000 |  |  |  | Connecting Thread PG | PG 7 | Connecting Thread Metric | M 12 x 1.5 | Internal Diameter mm | 10 | Thickness mm (d) | 1.5 | Material | Perbunan | Characteristic | PG and metric thread | Temperature | -25 to 120°C (-13 to 248°F)
Liquid Tight Strain Reliefs - Sealing Ring/ Perbunan | http://www.altechcorp.com/GoogleAssets/LTSR/8112096.jpg | No | Perbunan, Sealing Ring/ PG, Metric | /Electronics & Electrical/Electronic Components & Devices/Automation Control Components | http://www.altechcorp.com/HTML/LTSR-A.html | 8112096 | http://www.altechcorp.com/PDFS/Splits/ltsr35.pdf | http://www.altechcorp.com/GoogleAssets/LTSR/8112096(drawing).jpg |  |  |  | STD Pack 1000 |  |  |  | Connecting Thread PG | PG 9 | Connecting Thread Metric | M 16 x 1.5 | Internal Diameter mm | 13 | Thickness mm (d) | 1.5 | Material | Perbunan | Characteristic | PG and metric thread | Temperature | -25 to 120°C (-13 to 248°F)
Liquid Tight Strain Reliefs - Sealing Ring/ Perbunan | http://www.altechcorp.com/GoogleAssets/LTSR/8112118.jpg | No | Perbunan, Sealing Ring/ PG, Metric | /Electronics & Electrical/Electronic Components & Devices/Automation Control Components | http://www.altechcorp.com/HTML/LTSR-A.html | 8112118 | http://www.altechcorp.com/PDFS/Splits/ltsr35.pdf | http://www.altechcorp.com/GoogleAssets/LTSR/8112118(drawing).jpg |  |  |  | STD Pack 1000 |  |  |  | Connecting Thread PG | PG 11 | Connecting Thread Metric |  | Internal Diameter mm | 16 | Thickness mm (d) | 1.5 | Material | Perbunan | Characteristic | PG and metric thread | Temperature | -25 to 120°C (-13 to 248°F)
Liquid Tight Strain Reliefs - Sealing Ring/ Perbunan | http://www.altechcorp.com/GoogleAssets/LTSR/8112134.jpg | No | Perbunan, Sealing Ring/ PG, Metric | /Electronics & Electrical/Electronic Components & Devices/Automation Control Components | http://www.altechcorp.com/HTML/LTSR-A.html | 8112134 | http://www.altechcorp.com/PDFS/Splits/ltsr35.pdf | http://www.altechcorp.com/GoogleAssets/LTSR/8112134(drawing).jpg |  |  |  | STD Pack 1000 |  |  |  | Connecting Thread PG | PG 13.5 | Connecting Thread Metric | M 20 x 1.5 | Internal Diameter mm | 18 | Thickness mm (d) | 1.5 | Material | Perbunan | Characteristic | PG and metric thread | Temperature | -25 to 120°C (-13 to 248°F)
Liquid Tight Strain Reliefs - Sealing Ring/ Perbunan | http://www.altechcorp.com/GoogleAssets/LTSR/8112169.jpg | No | Perbunan, Sealing Ring/ PG, Metric | /Electronics & Electrical/Electronic Components & Devices/Automation Control Components | http://www.altechcorp.com/HTML/LTSR-A.html | 8112169 | http://www.altechcorp.com/PDFS/Splits/ltsr35.pdf | http://www.altechcorp.com/GoogleAssets/LTSR/8112169(drawing).jpg |  |  |  | STD Pack 1000 |  |  |  | Connecting Thread PG | PG 16 | Connecting Thread Metric |  | Internal Diameter mm | 20 | Thickness mm (d) | 1.5 | Material | Perbunan | Characteristic | PG and metric thread | Temperature | -25 to 120°C (-13 to 248°F)
Liquid Tight Strain Reliefs - Sealing Ring/ Perbunan | http://www.altechcorp.com/GoogleAssets/LTSR/8112215.jpg | No | Perbunan, Sealing Ring/ PG, Metric | /Electronics & Electrical/Electronic Components & Devices/Automation Control Components | http://www.altechcorp.com/HTML/LTSR-A.html | 8112215 | http://www.altechcorp.com/PDFS/Splits/ltsr35.pdf | http://www.altechcorp.com/GoogleAssets/LTSR/8112215(drawing).jpg |  |  |  | STD Pack 1000 |  |  |  | Connecting Thread PG | PG 21 | Connecting Thread Metric |  | Internal Diameter mm | 25 | Thickness mm (d) | 2 | Material | Perbunan | Characteristic | PG and metric thread | Temperature | -25 to 120°C (-13 to 248°F)
Liquid Tight Strain Reliefs - Sealing Ring/ Perbunan | http://www.altechcorp.com/GoogleAssets/LTSR/8112250.jpg | No | Perbunan, Sealing Ring/ PG, Metric | /Electronics & Electrical/Electronic Components & Devices/Automation Control Components | http://www.altechcorp.com/HTML/LTSR-A.html | 8112250 | http://www.altechcorp.com/PDFS/Splits/ltsr35.pdf | http://www.altechcorp.com/GoogleAssets/LTSR/8112250(drawing).jpg |  |  |  | STD Pack 100 |  |  |  | Connecting Thread PG |  | Connecting Thread Metric | M 25 x 1.5 | Internal Diameter mm | 22 | Thickness mm (d) | 2 | Material | Perbunan | Characteristic | PG and metric thread | Temperature | -25 to 120°C (-13 to 248°F)
Liquid Tight Strain Reliefs - Sealing Ring/ Perbunan | http://www.altechcorp.com/GoogleAssets/LTSR/8112320.jpg | No | Perbunan, Sealing Ring/ PG, Metric | /Electronics & Electrical/Electronic Components & Devices/Automation Control Components | http://www.altechcorp.com/HTML/LTSR-A.html | 8112320 | http://www.altechcorp.com/PDFS/Splits/ltsr35.pdf | http://www.altechcorp.com/GoogleAssets/LTSR/8112320(drawing).jpg |  |  |  | STD Pack 100 |  |  |  | Connecting Thread PG |  | Connecting Thread Metric | M 32 x 1.5 | Internal Diameter mm | 28 | Thickness mm (d) | 2 | Material | Perbunan | Characteristic | PG and metric thread | Temperature | -25 to 120°C (-13 to 248°F)
Liquid Tight Strain Reliefs - Sealing Ring/ Perbunan | http://www.altechcorp.com/GoogleAssets/LTSR/8112290.jpg | No | Perbunan, Sealing Ring/ PG, Metric | /Electronics & Electrical/Electronic Components & Devices/Automation Control Components | http://www.altechcorp.com/HTML/LTSR-A.html | 8112290 | http://www.altechcorp.com/PDFS/Splits/ltsr35.pdf | http://www.altechcorp.com/GoogleAssets/LTSR/8112290(drawing).jpg |  |  |  | STD Pack 1000 |  |  |  | Connecting Thread PG | PG 29 | Connecting Thread Metric |  | Internal Diameter mm | 33 | Thickness mm (d) | 2 | Material | Perbunan | Characteristic | PG and metric thread | Temperature | -25 to 120°C (-13 to 248°F)
Liquid Tight Strain Reliefs - Sealing Ring/ Perbunan | http://www.altechcorp.com/GoogleAssets/LTSR/8112400.jpg | No | Perbunan, Sealing Ring/ PG, Metric | /Electronics & Electrical/Electronic Components & Devices/Automation Control Components | http://www.altechcorp.com/HTML/LTSR-A.html | 8112400 | http://www.altechcorp.com/PDFS/Splits/ltsr35.pdf | http://www.altechcorp.com/GoogleAssets/LTSR/8112400(drawing).jpg |  |  |  | STD Pack 100 |  |  |  | Connecting Thread PG |  | Connecting Thread Metric | M 40 x 1.5 | Internal Diameter mm | 37 | Thickness mm (d) | 2 | Material | Perbunan | Characteristic | PG and metric thread | Temperature | -25 to 120°C (-13 to 248°F)
Liquid Tight Strain Reliefs - Sealing Ring/ Perbunan | http://www.altechcorp.com/GoogleAssets/LTSR/8112363.jpg | No | Perbunan, Sealing Ring/ PG, Metric | /Electronics & Electrical/Electronic Components & Devices/Automation Control Components | http://www.altechcorp.com/HTML/LTSR-A.html | 8112363 | http://www.altechcorp.com/PDFS/Splits/ltsr35.pdf | http://www.altechcorp.com/GoogleAssets/LTSR/8112363(drawing).jpg |  |  |  | STD Pack 1000 |  |  |  | Connecting Thread PG | PG 36 | Connecting Thread Metric |  | Internal Diameter mm | 43 | Thickness mm (d) | 2 | Material | Perbunan | Characteristic | PG and metric thread | Temperature | -25 to 120°C (-13 to 248°F)
Liquid Tight Strain Reliefs - Sealing Ring/ Perbunan | http://www.altechcorp.com/GoogleAssets/LTSR/8112500.jpg | No | Perbunan, Sealing Ring/ PG, Metric | /Electronics & Electrical/Electronic Components & Devices/Automation Control Components | http://www.altechcorp.com/HTML/LTSR-A.html | 8112500 | http://www.altechcorp.com/PDFS/Splits/ltsr35.pdf | http://www.altechcorp.com/GoogleAssets/LTSR/8112500(drawing).jpg |  |  |  | STD Pack 100 |  |  |  | Connecting Thread PG |  | Connecting Thread Metric | M 50 x 1.5 | Internal Diameter mm | 48 | Thickness mm (d) | 2 | Material | Perbunan | Characteristic | PG and metric thread | Temperature | -25 to 120°C (-13 to 248°F)
Liquid Tight Strain Reliefs - Sealing Ring/ Perbunan | http://www.altechcorp.com/GoogleAssets/LTSR/8112428.jpg | No | Perbunan, Sealing Ring/ PG, Metric | /Electronics & Electrical/Electronic Components & Devices/Automation Control Components | http://www.altechcorp.com/HTML/LTSR-A.html | 8112428 | http://www.altechcorp.com/PDFS/Splits/ltsr35.pdf | http://www.altechcorp.com/GoogleAssets/LTSR/8112428(drawing).jpg |  |  |  | STD Pack 1000 |  |  |  | Connecting Thread PG | PG 42 | Connecting Thread Metric |  | Internal Diameter mm | 50 | Thickness mm (d) | 2 | Material | Perbunan | Characteristic | PG and metric thread | Temperature | -25 to 120°C (-13 to 248°F)
Liquid Tight Strain Reliefs - Sealing Ring/ Perbunan | http://www.altechcorp.com/GoogleAssets/LTSR/8112630.jpg | No | Perbunan, Sealing Ring/ PG, Metric | /Electronics & Electrical/Electronic Components & Devices/Automation Control Components | http://www.altechcorp.com/HTML/LTSR-A.html | 8112630 | http://www.altechcorp.com/PDFS/Splits/ltsr35.pdf | http://www.altechcorp.com/GoogleAssets/LTSR/8112630(drawing).jpg |  |  |  | STD Pack 1000 |  |  |  | Connecting Thread PG | PG 48 | Connecting Thread Metric | M 63 x 1.5 | Internal Diameter mm | 55 | Thickness mm (d) | 2 | Material | Perbunan | Characteristic | PG and metric thread | Temperature | -25 to 120°C (-13 to 248°F)
Liquid Tight Strain Reliefs - Sealing Ring/ Perbunan | http://www.altechcorp.com/GoogleAssets/LTSR/8112675.jpg | No | Perbunan, Sealing Ring/ PG, Metric | /Electronics & Electrical/Electronic Components & Devices/Automation Control Components | http://www.altechcorp.com/HTML/LTSR-A.html | 8112675 | http://www.altechcorp.com/PDFS/Splits/ltsr35.pdf | http://www.altechcorp.com/GoogleAssets/LTSR/8112675(drawing).jpg |  |  |  | STD Pack 100 |  |  |  | Connecting Thread PG |  | Connecting Thread Metric | M 75 x 1.5 | Internal Diameter mm | 68 | Thickness mm (d) | 2.6 | Material | Perbunan | Characteristic | PG and metric thread | Temperature | -25 to 120°C (-13 to 248°F)
Liquid Tight Strain Reliefs - Sealing Ring/ Neoprene | http://www.altechcorp.com/GoogleAssets/LTSR/8113301.jpg | No | Neoprene, Sealing Ring/ PG | /Electronics & Electrical/Electronic Components & Devices/Automation Control Components | http://www.altechcorp.com/HTML/LTSR-A.html | 8113301 | http://www.altechcorp.com/PDFS/Splits/ltsr35.pdf | http://www.altechcorp.com/GoogleAssets/LTSR/ |  |  |  | STD Pack 100 |  |  |  | Connecting Thread | PG 7 | External Diameter mm | 17 | Internal Diameter mm | 11.3 | Thickness mm | 1.2 | Material | Neoprene, black | Characteristic | PG and metric thread | Temperature | -25 to 100°C (-13 to 212°F)
Liquid Tight Strain Reliefs - Sealing Ring/ Neoprene | http://www.altechcorp.com/GoogleAssets/LTSR/8113302.jpg | No | Neoprene, Sealing Ring/ PG | /Electronics & Electrical/Electronic Components & Devices/Automation Control Components | http://www.altechcorp.com/HTML/LTSR-A.html | 8113302 | http://www.altechcorp.com/PDFS/Splits/ltsr35.pdf | http://www.altechcorp.com/GoogleAssets/LTSR/ |  |  |  | STD Pack 100 |  |  |  | Connecting Thread | PG 9 | External Diameter mm | 20 | Internal Diameter mm | 13.9 | Thickness mm | 1.2 | Material | Neoprene, black | Characteristic | PG and metric thread | Temperature | -25 to 100°C (-13 to 212°F)
Liquid Tight Strain Reliefs - Sealing Ring/ Neoprene | http://www.altechcorp.com/GoogleAssets/LTSR/8113303.jpg | No | Neoprene, Sealing Ring/ PG | /Electronics & Electrical/Electronic Components & Devices/Automation Control Components | http://www.altechcorp.com/HTML/LTSR-A.html | 8113303 | http://www.altechcorp.com/PDFS/Splits/ltsr35.pdf | http://www.altechcorp.com/GoogleAssets/LTSR/ |  |  |  | STD Pack 100 |  |  |  | Connecting Thread | PG 11 | External Diameter mm | 23 | Internal Diameter mm | 17.1 | Thickness mm | 1.2 | Material | Neoprene, black | Characteristic | PG and metric thread | Temperature | -25 to 100°C (-13 to 212°F)
Liquid Tight Strain Reliefs - Sealing Ring/ Neoprene | http://www.altechcorp.com/GoogleAssets/LTSR/8113304.jpg | No | Neoprene, Sealing Ring/ PG | /Electronics & Electrical/Electronic Components & Devices/Automation Control Components | http://www.altechcorp.com/HTML/LTSR-A.html | 8113304 | http://www.altechcorp.com/PDFS/Splits/ltsr35.pdf | http://www.altechcorp.com/GoogleAssets/LTSR/ |  |  |  | STD Pack 100 |  |  |  | Connecting Thread | PG 13.5 | External Diameter mm | 25 | Internal Diameter mm | 19 | Thickness mm | 1.2 | Material | Neoprene, black | Characteristic | PG and metric thread | Temperature | -25 to 100°C (-13 to 212°F)
Liquid Tight Strain Reliefs - Sealing Ring/ Neoprene | http://www.altechcorp.com/GoogleAssets/LTSR/8113305.jpg | No | Neoprene, Sealing Ring/ PG | /Electronics & Electrical/Electronic Components & Devices/Automation Control Components | http://www.altechcorp.com/HTML/LTSR-A.html | 8113305 | http://www.altechcorp.com/PDFS/Splits/ltsr35.pdf | http://www.altechcorp.com/GoogleAssets/LTSR/ |  |  |  | STD Pack 100 |  |  |  | Connecting Thread | PG 16 | External Diameter mm | 27 | Internal Diameter mm | 21 | Thickness mm | 1.2 | Material | Neoprene, black | Characteristic | PG and metric thread | Temperature | -25 to 100°C (-13 to 212°F)
Liquid Tight Strain Reliefs - Sealing Ring/ Neoprene | http://www.altechcorp.com/GoogleAssets/LTSR/8113306.jpg | No | Neoprene, Sealing Ring/ PG | /Electronics & Electrical/Electronic Components & Devices/Automation Control Components | http://www.altechcorp.com/HTML/LTSR-A.html | 8113306 | http://www.altechcorp.com/PDFS/Splits/ltsr35.pdf | http://www.altechcorp.com/GoogleAssets/LTSR/ |  |  |  | STD Pack ﻿50 |  |  |  | Connecting Thread | PG 21 | External Diameter mm | 34 | Internal Diameter mm | 26.6 | Thickness mm | 1.5 | Material | Neoprene, black | Characteristic | PG and metric thread | Temperature | -25 to 100°C (-13 to 212°F)
Liquid Tight Strain Reliefs - Sealing Ring/ Neoprene | http://www.altechcorp.com/GoogleAssets/LTSR/8113307.jpg | No | Neoprene, Sealing Ring/ PG | /Electronics & Electrical/Electronic Components & Devices/Automation Control Components | http://www.altechcorp.com/HTML/LTSR-A.html | 8113307 | http://www.altechcorp.com/PDFS/Splits/ltsr35.pdf | http://www.altechcorp.com/GoogleAssets/LTSR/ |  |  |  | STD Pack ﻿50 |  |  |  | Connecting Thread | PG 29 | External Diameter mm | 45 | Internal Diameter mm | 35.2 | Thickness mm | 1.5 | Material | Neoprene, black | Characteristic | PG and metric thread | Temperature | -25 to 100°C (-13 to 212°F)
Liquid Tight Strain Reliefs - Sealing Ring/ Neoprene | http://www.altechcorp.com/GoogleAssets/LTSR/8113308.jpg | No | Neoprene, Sealing Ring/ PG | /Electronics & Electrical/Electronic Components & Devices/Automation Control Components | http://www.altechcorp.com/HTML/LTSR-A.html | 8113308 | http://www.altechcorp.com/PDFS/Splits/ltsr35.pdf | http://www.altechcorp.com/GoogleAssets/LTSR/ |  |  |  | STD Pack ﻿50 |  |  |  | Connecting Thread | PG 36 | External Diameter mm | 56 | Internal Diameter mm | 45.2 | Thickness mm | 1.5 | Material | Neoprene, black | Characteristic | PG and metric thread | Temperature | -25 to 100°C (-13 to 212°F)
Liquid Tight Strain Reliefs - Sealing Ring/ Neoprene | http://www.altechcorp.com/GoogleAssets/LTSR/8113309.jpg | No | Neoprene, Sealing Ring/ PG | /Electronics & Electrical/Electronic Components & Devices/Automation Control Components | http://www.altechcorp.com/HTML/LTSR-A.html | 8113309 | http://www.altechcorp.com/PDFS/Splits/ltsr35.pdf | http://www.altechcorp.com/GoogleAssets/LTSR/ |  |  |  | STD Pack ﻿50 |  |  |  | Connecting Thread | PG 42 | External Diameter mm | 67 | Internal Diameter mm | 52.2 | Thickness mm | 1.5 | Material | Neoprene, black | Characteristic | PG and metric thread | Temperature | -25 to 100°C (-13 to 212°F)
Liquid Tight Strain Reliefs - Sealing Ring/ Neoprene | http://www.altechcorp.com/GoogleAssets/LTSR/8113310.jpg | No | Neoprene, Sealing Ring/ PG | /Electronics & Electrical/Electronic Components & Devices/Automation Control Components | http://www.altechcorp.com/HTML/LTSR-A.html | 8113310 | http://www.altechcorp.com/PDFS/Splits/ltsr35.pdf | http://www.altechcorp.com/GoogleAssets/LTSR/ |  |  |  | STD Pack ﻿50 |  |  |  | Connecting Thread | PG 48 | External Diameter mm | 72 | Internal Diameter mm | 57.7 | Thickness mm | 1.5 | Material | Neoprene, black | Characteristic | PG and metric thread | Temperature | -25 to 100°C (-13 to 212°F)
Liquid Tight Strain Reliefs - Sealing Ring/ Neoprene | http://www.altechcorp.com/GoogleAssets/LTSR/8113490.jpg | No | Neoprene, Sealing Ring/ Metric | /Electronics & Electrical/Electronic Components & Devices/Automation Control Components | http://www.altechcorp.com/HTML/LTSR-A.html | 8113490 | http://www.altechcorp.com/PDFS/Splits/ltsr35.pdf | http://www.altechcorp.com/GoogleAssets/LTSR/ |  |  |  | STD Pack 100 |  |  |  | Connecting Thread | M 12 x 1.5 | External Diameter mm | 15 | Internal Diameter mm | 10 | Thickness mm | 1.2 | Material | Neoprene, black | Characteristic | PG and metric thread | Temperature | -25 to 100°C (-13 to 212°F)
Liquid Tight Strain Reliefs - Sealing Ring/ Neoprene | http://www.altechcorp.com/GoogleAssets/LTSR/8113302.jpg | No | Neoprene, Sealing Ring/ Metric | /Electronics & Electrical/Electronic Components & Devices/Automation Control Components | http://www.altechcorp.com/HTML/LTSR-A.html | 8113302 | http://www.altechcorp.com/PDFS/Splits/ltsr35.pdf | http://www.altechcorp.com/GoogleAssets/LTSR/ |  |  |  | STD Pack 100 |  |  |  | Connecting Thread | M 16 x 1.5 | External Diameter mm | 20 | Internal Diameter mm | 13.9 | Thickness mm | 1.2 | Material | Neoprene, black | Characteristic | PG and metric thread | Temperature | -25 to 100°C (-13 to 212°F)
Liquid Tight Strain Reliefs - Sealing Ring/ Neoprene | http://www.altechcorp.com/GoogleAssets/LTSR/8113492.jpg | No | Neoprene, Sealing Ring/ Metric | /Electronics & Electrical/Electronic Components & Devices/Automation Control Components | http://www.altechcorp.com/HTML/LTSR-A.html | 8113492 | http://www.altechcorp.com/PDFS/Splits/ltsr35.pdf | http://www.altechcorp.com/GoogleAssets/LTSR/ |  |  |  | STD Pack 100 |  |  |  | Connecting Thread | M 20 x 1.5 | External Diameter mm | 24 | Internal Diameter mm | 18 | Thickness mm | 1.2 | Material | Neoprene, black | Characteristic | PG and metric thread | Temperature | -25 to 100°C (-13 to 212°F)
Liquid Tight Strain Reliefs - Sealing Ring/ Neoprene | http://www.altechcorp.com/GoogleAssets/LTSR/8113493.jpg | No | Neoprene, Sealing Ring/ Metric | /Electronics & Electrical/Electronic Components & Devices/Automation Control Components | http://www.altechcorp.com/HTML/LTSR-A.html | 8113493 | http://www.altechcorp.com/PDFS/Splits/ltsr35.pdf | http://www.altechcorp.com/GoogleAssets/LTSR/ |  |  |  | STD Pack 100 |  |  |  | Connecting Thread | M 25 x 1.5 | External Diameter mm | 30 | Internal Diameter mm | 23 | Thickness mm | 1.2 | Material | Neoprene, black | Characteristic | PG and metric thread | Temperature | -25 to 100°C (-13 to 212°F)
Liquid Tight Strain Reliefs - Sealing Ring/ Neoprene | http://www.altechcorp.com/GoogleAssets/LTSR/8113494.jpg | No | Neoprene, Sealing Ring/ Metric | /Electronics & Electrical/Electronic Components & Devices/Automation Control Components | http://www.altechcorp.com/HTML/LTSR-A.html | 8113494 | http://www.altechcorp.com/PDFS/Splits/ltsr35.pdf | http://www.altechcorp.com/GoogleAssets/LTSR/ |  |  |  | STD Pack 100 |  |  |  | Connecting Thread | M 32 x 1.5 | External Diameter mm | 40 | Internal Diameter mm | 30 | Thickness mm | 1.5 | Material | Neoprene, black | Characteristic | PG and metric thread | Temperature | -25 to 100°C (-13 to 212°F)
Liquid Tight Strain Reliefs - Sealing Ring/ Neoprene | http://www.altechcorp.com/GoogleAssets/LTSR/8113495.jpg | No | Neoprene, Sealing Ring/ Metric | /Electronics & Electrical/Electronic Components & Devices/Automation Control Components | http://www.altechcorp.com/HTML/LTSR-A.html | 8113495 | http://www.altechcorp.com/PDFS/Splits/ltsr35.pdf | http://www.altechcorp.com/GoogleAssets/LTSR/ |  |  |  | STD Pack 100 |  |  |  | Connecting Thread | M 40 x 1.5 | External Diameter mm | 48 | Internal Diameter mm | 38 | Thickness mm | 1.5 | Material | Neoprene, black | Characteristic | PG and metric thread | Temperature | -25 to 100°C (-13 to 212°F)
Liquid Tight Strain Reliefs - Sealing Ring/ Neoprene | http://www.altechcorp.com/GoogleAssets/LTSR/8113496.jpg | No | Neoprene, Sealing Ring/ Metric | /Electronics & Electrical/Electronic Components & Devices/Automation Control Components | http://www.altechcorp.com/HTML/LTSR-A.html | 8113496 | http://www.altechcorp.com/PDFS/Splits/ltsr35.pdf | http://www.altechcorp.com/GoogleAssets/LTSR/ |  |  |  | STD Pack 100 |  |  |  | Connecting Thread | M 50 x 1.5 | External Diameter mm | 58 | Internal Diameter mm | 48 | Thickness mm | 1.5 | Material | Neoprene, black | Characteristic | PG and metric thread | Temperature | -25 to 100°C (-13 to 212°F)
Liquid Tight Strain Reliefs - Sealing Ring/ Neoprene | http://www.altechcorp.com/GoogleAssets/LTSR/8113497.jpg | No | Neoprene, Sealing Ring/ Metric | /Electronics & Electrical/Electronic Components & Devices/Automation Control Components | http://www.altechcorp.com/HTML/LTSR-A.html | 8113497 | http://www.altechcorp.com/PDFS/Splits/ltsr35.pdf | http://www.altechcorp.com/GoogleAssets/LTSR/ |  |  |  | STD Pack 100 |  |  |  | Connecting Thread | M 63 x 1.5 | External Diameter mm | 75 | Internal Diameter mm | 61 | Thickness mm | 1.5 | Material | Neoprene, black | Characteristic | PG and metric thread | Temperature | -25 to 100°C (-13 to 212°F)
Liquid Tight Strain Reliefs - Sealing Ring/ Neoprene | http://www.altechcorp.com/GoogleAssets/LTSR/8113498.jpg | No | Neoprene, Sealing Ring/ Metric | /Electronics & Electrical/Electronic Components & Devices/Automation Control Components | http://www.altechcorp.com/HTML/LTSR-A.html | 8113498 | http://www.altechcorp.com/PDFS/Splits/ltsr35.pdf | http://www.altechcorp.com/GoogleAssets/LTSR/ |  |  |  | STD Pack 100 |  |  |  | Connecting Thread | M 75 x 1.5 | External Diameter mm | 90 | Internal Diameter mm | 73 | Thickness mm | 1.5 | Material | Neoprene, black | Characteristic | PG and metric thread | Temperature | -25 to 100°C (-13 to 212°F)
Liquid Tight Strain Reliefs - POLYFLEX/ PA 6 normal profile conduit | http://www.altechcorp.com/GoogleAssets/LTSR/1200070.jpg | No | PA 6 normal profile conduit/ POLYFLEX | /Electronics & Electrical/Electronic Components & Devices/Automation Control Components | http://www.altechcorp.com/HTML/LTSR-A.html | 1200070 | http://www.altechcorp.com/PDFS/Splits/ltsr36.pdf | http://www.altechcorp.com/GoogleAssets/LTSR/1200070(drawing).jpg |  |  |  | STD Pack ﻿50 |  |  |  | NW | 7.5 | Ø-1 mm | 6.7 | Ø-0 mm | 10 | Bending Radius mm | 13 | Material | Polyamide 6 | Characteristic 1 | Parallel corrugated | Characteristic 2 | Gray available | Technical Property | Flame retardent according to FMVSS302 and UL94 | Upper temperature range | Short-term: 150°C, (302°F) | Temperature Range | PA 6: -40 to 120°C (-40 to 248°F)
Liquid Tight Strain Reliefs - POLYFLEX/ PA 6 normal profile conduit | http://www.altechcorp.com/GoogleAssets/LTSR/1200089.jpg | No | PA 6 normal profile conduit/ POLYFLEX | /Electronics & Electrical/Electronic Components & Devices/Automation Control Components | http://www.altechcorp.com/HTML/LTSR-A.html | 1200089 | http://www.altechcorp.com/PDFS/Splits/ltsr36.pdf | http://www.altechcorp.com/GoogleAssets/LTSR/1200089(drawing).jpg |  |  |  | STD Pack ﻿50 |  |  |  | NW | 8.5 | Ø-1 mm | 8.4 | Ø-0 mm | 11.7 | Bending Radius mm | 15 | Material | Polyamide 6 | Characteristic 1 | Parallel corrugated | Characteristic 2 | Gray available | Technical Property | Flame retardent according to FMVSS302 and UL95 | Upper temperature range | Short-term: 150°C, (302°F) | Temperature Range | PA 6: -40 to 120°C (-40 to 248°F)
Liquid Tight Strain Reliefs - POLYFLEX/ PA 6 normal profile conduit | http://www.altechcorp.com/GoogleAssets/LTSR/1200100.jpg | No | PA 6 normal profile conduit/ POLYFLEX | /Electronics & Electrical/Electronic Components & Devices/Automation Control Components | http://www.altechcorp.com/HTML/LTSR-A.html | 1200100 | http://www.altechcorp.com/PDFS/Splits/ltsr36.pdf | http://www.altechcorp.com/GoogleAssets/LTSR/1200100(drawing).jpg |  |  |  | STD Pack ﻿50 |  |  |  | NW | 10 | Ø-1 mm | 9.9 | Ø-0 mm | 13 | Bending Radius mm | 20 | Material | Polyamide 6 | Characteristic 1 | Parallel corrugated | Characteristic 2 | Gray available | Technical Property | Flame retardent according to FMVSS302 and UL96 | Upper temperature range | Short-term: 150°C, (302°F) | Temperature Range | PA 6: -40 to 120°C (-40 to 248°F)
Liquid Tight Strain Reliefs - POLYFLEX/ PA 6 normal profile conduit | http://www.altechcorp.com/GoogleAssets/LTSR/1200127.jpg | No | PA 6 normal profile conduit/ POLYFLEX | /Electronics & Electrical/Electronic Components & Devices/Automation Control Components | http://www.altechcorp.com/HTML/LTSR-A.html | 1200127 | http://www.altechcorp.com/PDFS/Splits/ltsr36.pdf | http://www.altechcorp.com/GoogleAssets/LTSR/1200127(drawing).jpg |  |  |  | STD Pack ﻿50 |  |  |  | NW | 12 | Ø-1 mm | 12.2 | Ø-0 mm | 15.7 | Bending Radius mm | 30 | Material | Polyamide 6 | Characteristic 1 | Parallel corrugated | Characteristic 2 | Gray available | Technical Property | Flame retardent according to FMVSS302 and UL97 | Upper temperature range | Short-term: 150°C, (302°F) | Temperature Range | PA 6: -40 to 120°C (-40 to 248°F)
Liquid Tight Strain Reliefs - POLYFLEX/ PA 6 normal profile conduit | http://www.altechcorp.com/GoogleAssets/LTSR/1200135.jpg | No | PA 6 normal profile conduit/ POLYFLEX | /Electronics & Electrical/Electronic Components & Devices/Automation Control Components | http://www.altechcorp.com/HTML/LTSR-A.html | 1200135 | http://www.altechcorp.com/PDFS/Splits/ltsr36.pdf | http://www.altechcorp.com/GoogleAssets/LTSR/1200135(drawing).jpg |  |  |  | STD Pack ﻿50 |  |  |  | NW | 13 | Ø-1 mm | 12.7 | Ø-0 mm | 15.8 | Bending Radius mm | 35 | Material | Polyamide 6 | Characteristic 1 | Parallel corrugated | Characteristic 2 | Gray available | Technical Property | Flame retardent according to FMVSS302 and UL98 | Upper temperature range | Short-term: 150°C, (302°F) | Temperature Range | PA 6: -40 to 120°C (-40 to 248°F)
Liquid Tight Strain Reliefs - POLYFLEX/ PA 6 normal profile conduit | http://www.altechcorp.com/GoogleAssets/LTSR/1200143.jpg | No | PA 6 normal profile conduit/ POLYFLEX | /Electronics & Electrical/Electronic Components & Devices/Automation Control Components | http://www.altechcorp.com/HTML/LTSR-A.html | 1200143 | http://www.altechcorp.com/PDFS/Splits/ltsr36.pdf | http://www.altechcorp.com/GoogleAssets/LTSR/1200143(drawing).jpg |  |  |  | STD Pack ﻿50 |  |  |  | NW | 14 | Ø-1 mm | 14.2 | Ø-0 mm | 18.5 | Bending Radius mm | 40 | Material | Polyamide 6 | Characteristic 1 | Parallel corrugated | Characteristic 2 | Gray available | Technical Property | Flame retardent according to FMVSS302 and UL99 | Upper temperature range | Short-term: 150°C, (302°F) | Temperature Range | PA 6: -40 to 120°C (-40 to 248°F)
Liquid Tight Strain Reliefs - POLYFLEX/ PA 6 normal profile conduit | http://www.altechcorp.com/GoogleAssets/LTSR/1200160.jpg | No | PA 6 normal profile conduit/ POLYFLEX | /Electronics & Electrical/Electronic Components & Devices/Automation Control Components | http://www.altechcorp.com/HTML/LTSR-A.html | 1200160 | http://www.altechcorp.com/PDFS/Splits/ltsr36.pdf | http://www.altechcorp.com/GoogleAssets/LTSR/1200160(drawing).jpg |  |  |  | STD Pack ﻿50 |  |  |  | NW | 16 | Ø-1 mm | 15 | Ø-0 mm | 18.9 | Bending Radius mm | 45 | Material | Polyamide 6 | Characteristic 1 | Parallel corrugated | Characteristic 2 | Gray available | Technical Property | Flame retardent according to FMVSS302 and UL100 | Upper temperature range | Short-term: 150°C, (302°F) | Temperature Range | PA 6: -40 to 120°C (-40 to 248°F)
Liquid Tight Strain Reliefs - POLYFLEX/ PA 6 normal profile conduit | http://www.altechcorp.com/GoogleAssets/LTSR/1200178.jpg | No | PA 6 normal profile conduit/ POLYFLEX | /Electronics & Electrical/Electronic Components & Devices/Automation Control Components | http://www.altechcorp.com/HTML/LTSR-A.html | 1200178 | http://www.altechcorp.com/PDFS/Splits/ltsr36.pdf | http://www.altechcorp.com/GoogleAssets/LTSR/1200178(drawing).jpg |  |  |  | STD Pack ﻿50 |  |  |  | NW | 17 | Ø-1 mm | 16.6 | Ø-0 mm | 21.2 | Bending Radius mm | 45 | Material | Polyamide 6 | Characteristic 1 | Parallel corrugated | Characteristic 2 | Gray available | Technical Property | Flame retardent according to FMVSS302 and UL101 | Upper temperature range | Short-term: 150°C, (302°F) | Temperature Range | PA 6: -40 to 120°C (-40 to 248°F)
Liquid Tight Strain Reliefs - POLYFLEX/ PA 6 normal profile conduit | http://www.altechcorp.com/GoogleAssets/LTSR/1200194.jpg | No | PA 6 normal profile conduit/ POLYFLEX | /Electronics & Electrical/Electronic Components & Devices/Automation Control Components | http://www.altechcorp.com/HTML/LTSR-A.html | 1200194 | http://www.altechcorp.com/PDFS/Splits/ltsr36.pdf | http://www.altechcorp.com/GoogleAssets/LTSR/1200194(drawing).jpg |  |  |  | STD Pack ﻿50 |  |  |  | NW | 19 | Ø-1 mm | 19.3 | Ø-0 mm | 24.3 | Bending Radius mm | 50 | Material | Polyamide 6 | Characteristic 1 | Parallel corrugated | Characteristic 2 | Gray available | Technical Property | Flame retardent according to FMVSS302 and UL102 | Upper temperature range | Short-term: 150°C, (302°F) | Temperature Range | PA 6: -40 to 120°C (-40 to 248°F)
Liquid Tight Strain Reliefs - POLYFLEX/ PA 6 normal profile conduit | http://www.altechcorp.com/GoogleAssets/LTSR/1200224.jpg | No | PA 6 normal profile conduit/ POLYFLEX | /Electronics & Electrical/Electronic Components & Devices/Automation Control Components | http://www.altechcorp.com/HTML/LTSR-A.html | 1200224 | http://www.altechcorp.com/PDFS/Splits/ltsr36.pdf | http://www.altechcorp.com/GoogleAssets/LTSR/1200224(drawing).jpg |  |  |  | STD Pack ﻿50 |  |  |  | NW | 22 | Ø-1 mm | 21.3 | Ø-0 mm | 25.4 | Bending Radius mm | 50 | Material | Polyamide 6 | Characteristic 1 | Parallel corrugated | Characteristic 2 | Gray available | Technical Property | Flame retardent according to FMVSS302 and UL103 | Upper temperature range | Short-term: 150°C, (302°F) | Temperature Range | PA 6: -40 to 120°C (-40 to 248°F)
Liquid Tight Strain Reliefs - POLYFLEX/ PA 6 normal profile conduit | http://www.altechcorp.com/GoogleAssets/LTSR/1200232.jpg | No | PA 6 normal profile conduit/ POLYFLEX | /Electronics & Electrical/Electronic Components & Devices/Automation Control Components | http://www.altechcorp.com/HTML/LTSR-A.html | 1200232 | http://www.altechcorp.com/PDFS/Splits/ltsr36.pdf | http://www.altechcorp.com/GoogleAssets/LTSR/1200232(drawing).jpg |  |  |  | STD Pack ﻿50 |  |  |  | NW | 23 | Ø-1 mm | 23.2 | Ø-0 mm | 28.3 | Bending Radius mm | 55 | Material | Polyamide 6 | Characteristic 1 | Parallel corrugated | Characteristic 2 | Gray available | Technical Property | Flame retardent according to FMVSS302 and UL104 | Upper temperature range | Short-term: 150°C, (302°F) | Temperature Range | PA 6: -40 to 120°C (-40 to 248°F)
Liquid Tight Strain Reliefs - POLYFLEX/ PA 6 normal profile conduit | http://www.altechcorp.com/GoogleAssets/LTSR/1200267.jpg | No | PA 6 normal profile conduit/ POLYFLEX | /Electronics & Electrical/Electronic Components & Devices/Automation Control Components | http://www.altechcorp.com/HTML/LTSR-A.html | 1200267 | http://www.altechcorp.com/PDFS/Splits/ltsr36.pdf | http://www.altechcorp.com/GoogleAssets/LTSR/1200267(drawing).jpg |  |  |  | STD Pack 25 |  |  |  | NW | 26 | Ø-1 mm | 25.8 | Ø-0 mm | 31..2 | Bending Radius mm | 60 | Material | Polyamide 6 | Characteristic 1 | Parallel corrugated | Characteristic 2 | Gray available | Technical Property | Flame retardent according to FMVSS302 and UL105 | Upper temperature range | Short-term: 150°C, (302°F) | Temperature Range | PA 6: -40 to 120°C (-40 to 248°F)
Liquid Tight Strain Reliefs - POLYFLEX/ PA 6 normal profile conduit | http://www.altechcorp.com/GoogleAssets/LTSR/1200291.jpg | No | PA 6 normal profile conduit/ POLYFLEX | /Electronics & Electrical/Electronic Components & Devices/Automation Control Components | http://www.altechcorp.com/HTML/LTSR-A.html | 1200291 | http://www.altechcorp.com/PDFS/Splits/ltsr36.pdf | http://www.altechcorp.com/GoogleAssets/LTSR/1200291(drawing).jpg |  |  |  | STD Pack 25 |  |  |  | NW | 29 | Ø-1 mm | 29 | Ø-0 mm | 34.5 | Bending Radius mm | 65 | Material | Polyamide 6 | Characteristic 1 | Parallel corrugated | Characteristic 2 | Gray available | Technical Property | Flame retardent according to FMVSS302 and UL106 | Upper temperature range | Short-term: 150°C, (302°F) | Temperature Range | PA 6: -40 to 120°C (-40 to 248°F)
Liquid Tight Strain Reliefs - POLYFLEX/ PA 6 normal profile conduit | http://www.altechcorp.com/GoogleAssets/LTSR/1200372.jpg | No | PA 6 normal profile conduit/ POLYFLEX | /Electronics & Electrical/Electronic Components & Devices/Automation Control Components | http://www.altechcorp.com/HTML/LTSR-A.html | 1200372 | http://www.altechcorp.com/PDFS/Splits/ltsr36.pdf | http://www.altechcorp.com/GoogleAssets/LTSR/1200372(drawing).jpg |  |  |  | STD Pack 25 |  |  |  | NW | 37 | Ø-1 mm | 36 | Ø-0 mm | 42.4 | Bending Radius mm | 90 | Material | Polyamide 6 | Characteristic 1 | Parallel corrugated | Characteristic 2 | Gray available | Technical Property | Flame retardent according to FMVSS302 and UL107 | Upper temperature range | Short-term: 150°C, (302°F) | Temperature Range | PA 6: -40 to 120°C (-40 to 248°F)
Liquid Tight Strain Reliefs - POLYFLEX/ PA 6 normal profile conduit | http://www.altechcorp.com/GoogleAssets/LTSR/1200500.jpg | No | PA 6 normal profile conduit/ POLYFLEX | /Electronics & Electrical/Electronic Components & Devices/Automation Control Components | http://www.altechcorp.com/HTML/LTSR-A.html | 1200500 | http://www.altechcorp.com/PDFS/Splits/ltsr36.pdf | http://www.altechcorp.com/GoogleAssets/LTSR/1200500(drawing).jpg |  |  |  | STD Pack 25 |  |  |  | NW | 50 | Ø-1 mm | 47.7 | Ø-0 mm | 54 | Bending Radius mm | 100 | Material | Polyamide 6 | Characteristic 1 | Parallel corrugated | Characteristic 2 | Gray available | Technical Property | Flame retardent according to FMVSS302 and UL108 | Upper temperature range | Short-term: 150°C, (302°F) | Temperature Range | PA 6: -40 to 120°C (-40 to 248°F)
Liquid Tight Strain Reliefs - Conduit Gland SEM-FAST Straight/ Quick-Mounting System for Polyflex PA 6 Conduit | http://www.altechcorp.com/GoogleAssets/LTSR/3805028.jpg | No | Quick- Mounting System for Polyflex PA 6 Conduit/ Conduit Gland SEM-FAST Straight/ PG | /Electronics & Electrical/Electronic Components & Devices/Automation Control Components | http://www.altechcorp.com/HTML/LTSR-A.html | 3805028 | http://www.altechcorp.com/PDFS/Splits/ltsr37.pdf | http://www.altechcorp.com/GoogleAssets/LTSR/3805028(drawing).jpg |  |  |  | STD Pack ﻿50 |  |  |  | Thread | PG 7 | Fits for NW | 7.5 | D mm | 11 | SW mm | 14 | A mm | 19 | B mm | 18 | C mm | 34 | Material | Polyamide 66 | Technical Property | Easy and tight single hand mounting | Temperature Range | PA 6: -40 to 120°C (-40 to 248°F)
Liquid Tight Strain Reliefs - Conduit Gland SEM-FAST Straight/ Quick-Mounting System for Polyflex PA 6 Conduit | http://www.altechcorp.com/GoogleAssets/LTSR/3805012.jpg | No | Quick- Mounting System for Polyflex PA 6 Conduit/ Conduit Gland SEM-FAST Straight/ PG | /Electronics & Electrical/Electronic Components & Devices/Automation Control Components | http://www.altechcorp.com/HTML/LTSR-A.html | 3805012 | http://www.altechcorp.com/PDFS/Splits/ltsr37.pdf | http://www.altechcorp.com/GoogleAssets/LTSR/3805012(drawing).jpg |  |  |  | STD Pack ﻿50 |  |  |  | Thread | PG 7 | Fits for NW | 8.5 | D mm | 11 | SW mm | 16 | A mm | 20.6 | B mm | 20 | C mm | 35 | Material | Polyamide 66 | Technical Property | Easy and tight single hand mounting | Temperature Range | PA 6: -40 to 120°C (-40 to 248°F)
Liquid Tight Strain Reliefs - Conduit Gland SEM-FAST Straight/ Quick-Mounting System for Polyflex PA 6 Conduit | http://www.altechcorp.com/GoogleAssets/LTSR/3805004.jpg | No | Quick- Mounting System for Polyflex PA 6 Conduit/ Conduit Gland SEM-FAST Straight/ PG | /Electronics & Electrical/Electronic Components & Devices/Automation Control Components | http://www.altechcorp.com/HTML/LTSR-A.html | 3805004 | http://www.altechcorp.com/PDFS/Splits/ltsr37.pdf | http://www.altechcorp.com/GoogleAssets/LTSR/3805004(drawing).jpg |  |  |  | STD Pack ﻿50 |  |  |  | Thread | PG 9 | Fits for NW | 10 | D mm | 12 | SW mm | 17 | A mm | 21.6 | B mm | 22 | C mm | 36 | Material | Polyamide 66 | Technical Property | Easy and tight single hand mounting | Temperature Range | PA 6: -40 to 120°C (-40 to 248°F)
Liquid Tight Strain Reliefs - Conduit Gland SEM-FAST Straight/ Quick-Mounting System for Polyflex PA 6 Conduit | http://www.altechcorp.com/GoogleAssets/LTSR/3805009.jpg | No | Quick- Mounting System for Polyflex PA 6 Conduit/ Conduit Gland SEM-FAST Straight/ PG | /Electronics & Electrical/Electronic Components & Devices/Automation Control Components | http://www.altechcorp.com/HTML/LTSR-A.html | 3805009 | http://www.altechcorp.com/PDFS/Splits/ltsr37.pdf | http://www.altechcorp.com/GoogleAssets/LTSR/3805009(drawing).jpg |  |  |  | STD Pack ﻿50 |  |  |  | Thread | PG 11 | Fits for NW | 12 + 13 | D mm | 12 | SW mm | 20 | A mm | 25.5 | B mm | 25 | C mm | 38 | Material | Polyamide 66 | Technical Property | Easy and tight single hand mounting | Temperature Range | PA 6: -40 to 120°C (-40 to 248°F)
Liquid Tight Strain Reliefs - Conduit Gland SEM-FAST Straight/ Quick-Mounting System for Polyflex PA 6 Conduit | http://www.altechcorp.com/GoogleAssets/LTSR/3805006.jpg | No | Quick- Mounting System for Polyflex PA 6 Conduit/ Conduit Gland SEM-FAST Straight/ PG | /Electronics & Electrical/Electronic Components & Devices/Automation Control Components | http://www.altechcorp.com/HTML/LTSR-A.html | 3805006 | http://www.altechcorp.com/PDFS/Splits/ltsr37.pdf | http://www.altechcorp.com/GoogleAssets/LTSR/3805006(drawing).jpg |  |  |  | STD Pack ﻿50 |  |  |  | Thread | PG 16 | Fits for NW | 17 | D mm | 13 | SW mm | 27 | A mm | 34.5 | B mm | 31 | C mm | 43 | Material | Polyamide 66 | Technical Property | Easy and tight single hand mounting | Temperature Range | PA 6: -40 to 120°C (-40 to 248°F)
Liquid Tight Strain Reliefs - Conduit Gland SEM-FAST Straight/ Quick-Mounting System for Polyflex PA 6 Conduit | http://www.altechcorp.com/GoogleAssets/LTSR/3805023.jpg | No | Quick- Mounting System for Polyflex PA 6 Conduit/ Conduit Gland SEM-FAST Straight/ PG | /Electronics & Electrical/Electronic Components & Devices/Automation Control Components | http://www.altechcorp.com/HTML/LTSR-A.html | 3805023 | http://www.altechcorp.com/PDFS/Splits/ltsr37.pdf | http://www.altechcorp.com/GoogleAssets/LTSR/3805023(drawing).jpg |  |  |  | STD Pack 25 |  |  |  | Thread | PG 21 | Fits for NW | 22 | D mm | 13 | SW mm | 32 | A mm | 40.5 | B mm | 36 | C mm | 48 | Material | Polyamide 66 | Technical Property | Easy and tight single hand mounting | Temperature Range | PA 6: -40 to 120°C (-40 to 248°F)
Liquid Tight Strain Reliefs - Conduit Gland SEM-FAST Straight/ Quick-Mounting System for Polyflex PA 6 Conduit | http://www.altechcorp.com/GoogleAssets/LTSR/3805014.jpg | No | Quick- Mounting System for Polyflex PA 6 Conduit/ Conduit Gland SEM-FAST Straight/ PG | /Electronics & Electrical/Electronic Components & Devices/Automation Control Components | http://www.altechcorp.com/HTML/LTSR-A.html | 3805014 | http://www.altechcorp.com/PDFS/Splits/ltsr37.pdf | http://www.altechcorp.com/GoogleAssets/LTSR/3805014(drawing).jpg |  |  |  | STD Pack 25 |  |  |  | Thread | PG 21 | Fits for NW | 23 | D mm | 13 | SW mm | 34 | A mm | 42.5 | B mm | 38 | C mm | 48 | Material | Polyamide 66 | Technical Property | Easy and tight single hand mounting | Temperature Range | PA 6: -40 to 120°C (-40 to 248°F)
Liquid Tight Strain Reliefs - Conduit Gland SEM-FAST Straight/ Quick-Mounting System for Polyflex PA 6 Conduit | http://www.altechcorp.com/GoogleAssets/LTSR/3805016.jpg | No | Quick- Mounting System for Polyflex PA 6 Conduit/ Conduit Gland SEM-FAST Straight/ PG | /Electronics & Electrical/Electronic Components & Devices/Automation Control Components | http://www.altechcorp.com/HTML/LTSR-A.html | 3805016 | http://www.altechcorp.com/PDFS/Splits/ltsr37.pdf | http://www.altechcorp.com/GoogleAssets/LTSR/3805016(drawing).jpg |  |  |  | STD Pack 20 |  |  |  | Thread | PG 29 | Fits for NW | 29 | D mm | 15 | SW mm | 41 | A mm | 49.5 | B mm | 46 | C mm | 52 | Material | Polyamide 66 | Technical Property | Easy and tight single hand mounting | Temperature Range | PA 6: -40 to 120°C (-40 to 248°F)
Liquid Tight Strain Reliefs - Conduit Gland SEM-FAST Straight/ Quick-Mounting System for Polyflex PA 6 Conduit | http://www.altechcorp.com/GoogleAssets/LTSR/3805018.jpg | No | Quick- Mounting System for Polyflex PA 6 Conduit/ Conduit Gland SEM-FAST Straight/ PG | /Electronics & Electrical/Electronic Components & Devices/Automation Control Components | http://www.altechcorp.com/HTML/LTSR-A.html | 3805018 | http://www.altechcorp.com/PDFS/Splits/ltsr37.pdf | http://www.altechcorp.com/GoogleAssets/LTSR/3805018(drawing).jpg |  |  |  | STD Pack 10 |  |  |  | Thread | PG 36 | Fits for NW | 37 | D mm | 17 | SW mm | 50 | A mm | 59 | B mm | 55 | C mm | 62 | Material | Polyamide 66 | Technical Property | Easy and tight single hand mounting | Temperature Range | PA 6: -40 to 120°C (-40 to 248°F)
Liquid Tight Strain Reliefs - Conduit Gland SEM-FAST Straight/ Quick-Mounting System for Polyflex PA 6 Conduit | http://www.altechcorp.com/GoogleAssets/LTSR/3805021.jpg | No | Quick- Mounting System for Polyflex PA 6 Conduit/ Conduit Gland SEM-FAST Straight/ PG | /Electronics & Electrical/Electronic Components & Devices/Automation Control Components | http://www.altechcorp.com/HTML/LTSR-A.html | 3805021 | http://www.altechcorp.com/PDFS/Splits/ltsr37.pdf | http://www.altechcorp.com/GoogleAssets/LTSR/3805021(drawing).jpg |  |  |  | STD Pack 5 |  |  |  | Thread | PG 48 | Fits for NW | 50 | D mm | 19 | SW mm | 64 | A mm | 72 | B mm | 72 | C mm | 68 | Material | Polyamide 66 | Technical Property | Easy and tight single hand mounting | Temperature Range | PA 6: -40 to 120°C (-40 to 248°F)
Liquid Tight Strain Reliefs - Conduit Gland SEM-FAST Straight/ Quick-Mounting System for Polyflex PA 6 Conduit | http://www.altechcorp.com/GoogleAssets/LTSR/3805047.jpg | No | Quick- Mounting System for Polyflex PA 6 Conduit/ Conduit Gland SEM-FAST Straight/ Metric | /Electronics & Electrical/Electronic Components & Devices/Automation Control Components | http://www.altechcorp.com/HTML/LTSR-A.html | 3805047 | http://www.altechcorp.com/PDFS/Splits/ltsr37.pdf | http://www.altechcorp.com/GoogleAssets/LTSR/3805047(drawing).jpg |  |  |  | STD Pack ﻿50 |  |  |  | Thread | M 12 x 1.5 | Fits for NW | 7.5 | D mm | 11 | SW mm | 14 | A mm | 19 | B mm | 18 | C mm | 34 | Material | Polyamide 66 | Technical Property | Easy and tight single hand mounting | Temperature Range | PA 6: -40 to 120°C (-40 to 248°F)
Liquid Tight Strain Reliefs - Conduit Gland SEM-FAST Straight/ Quick-Mounting System for Polyflex PA 6 Conduit | http://www.altechcorp.com/GoogleAssets/LTSR/3805011.jpg | No | Quick- Mounting System for Polyflex PA 6 Conduit/ Conduit Gland SEM-FAST Straight/ Metric | /Electronics & Electrical/Electronic Components & Devices/Automation Control Components | http://www.altechcorp.com/HTML/LTSR-A.html | 3805011 | http://www.altechcorp.com/PDFS/Splits/ltsr37.pdf | http://www.altechcorp.com/GoogleAssets/LTSR/3805011(drawing).jpg |  |  |  | STD Pack ﻿50 |  |  |  | Thread | M 12 x 1.5 | Fits for NW | 8.5 | D mm | 11 | SW mm | 16 | A mm | 20.6 | B mm | 20 | C mm | 35 | Material | Polyamide 66 | Technical Property | Easy and tight single hand mounting | Temperature Range | PA 6: -40 to 120°C (-40 to 248°F)
Liquid Tight Strain Reliefs - Conduit Gland SEM-FAST Straight/ Quick-Mounting System for Polyflex PA 6 Conduit | http://www.altechcorp.com/GoogleAssets/LTSR/3805001.jpg | No | Quick- Mounting System for Polyflex PA 6 Conduit/ Conduit Gland SEM-FAST Straight/ Metric | /Electronics & Electrical/Electronic Components & Devices/Automation Control Components | http://www.altechcorp.com/HTML/LTSR-A.html | 3805001 | http://www.altechcorp.com/PDFS/Splits/ltsr37.pdf | http://www.altechcorp.com/GoogleAssets/LTSR/3805001(drawing).jpg |  |  |  | STD Pack ﻿50 |  |  |  | Thread | M 16 x 1.5 | Fits for NW | 10 | D mm | 12 | SW mm | 17 | A mm | 21.6 | B mm | 22 | C mm | 36 | Material | Polyamide 66 | Technical Property | Easy and tight single hand mounting | Temperature Range | PA 6: -40 to 120°C (-40 to 248°F)
Liquid Tight Strain Reliefs - Conduit Gland SEM-FAST Straight/ Quick-Mounting System for Polyflex PA 6 Conduit | http://www.altechcorp.com/GoogleAssets/LTSR/3805008.jpg | No | Quick- Mounting System for Polyflex PA 6 Conduit/ Conduit Gland SEM-FAST Straight/ Metric | /Electronics & Electrical/Electronic Components & Devices/Automation Control Components | http://www.altechcorp.com/HTML/LTSR-A.html | 3805008 | http://www.altechcorp.com/PDFS/Splits/ltsr37.pdf | http://www.altechcorp.com/GoogleAssets/LTSR/3805008(drawing).jpg |  |  |  | STD Pack ﻿50 |  |  |  | Thread | M 20 x 1.5 | Fits for NW | 12 + 13 | D mm | 12 | SW mm | 20 | A mm | 35.5 | B mm | 25 | C mm | 38 | Material | Polyamide 66 | Technical Property | Easy and tight single hand mounting | Temperature Range | PA 6: -40 to 120°C (-40 to 248°F)
Liquid Tight Strain Reliefs - Conduit Gland SEM-FAST Straight/ Quick-Mounting System for Polyflex PA 6 Conduit | http://www.altechcorp.com/GoogleAssets/LTSR/3805002.jpg | No | Quick- Mounting System for Polyflex PA 6 Conduit/ Conduit Gland SEM-FAST Straight/ Metric | /Electronics & Electrical/Electronic Components & Devices/Automation Control Components | http://www.altechcorp.com/HTML/LTSR-A.html | 3805002 | http://www.altechcorp.com/PDFS/Splits/ltsr37.pdf | http://www.altechcorp.com/GoogleAssets/LTSR/3805002(drawing).jpg |  |  |  | STD Pack ﻿50 |  |  |  | Thread | M 20 x 1.5 | Fits for NW | 17 | D mm | 13 | SW mm | 27 | A mm | 34.5 | B mm | 31 | C mm | 43 | Material | Polyamide 66 | Technical Property | Easy and tight single hand mounting | Temperature Range | PA 6: -40 to 120°C (-40 to 248°F)
Liquid Tight Strain Reliefs - Conduit Gland SEM-FAST Straight/ Quick-Mounting System for Polyflex PA 6 Conduit | http://www.altechcorp.com/GoogleAssets/LTSR/3805022.jpg | No | Quick- Mounting System for Polyflex PA 6 Conduit/ Conduit Gland SEM-FAST Straight/ Metric | /Electronics & Electrical/Electronic Components & Devices/Automation Control Components | http://www.altechcorp.com/HTML/LTSR-A.html | 3805022 | http://www.altechcorp.com/PDFS/Splits/ltsr37.pdf | http://www.altechcorp.com/GoogleAssets/LTSR/3805022(drawing).jpg |  |  |  | STD Pack 25 |  |  |  | Thread | M 25 x 1.5 | Fits for NW | 22 | D mm | 13 | SW mm | 32 | A mm | 40.5 | B mm | 36 | C mm | 48 | Material | Polyamide 66 | Technical Property | Easy and tight single hand mounting | Temperature Range | PA 6: -40 to 120°C (-40 to 248°F)
Liquid Tight Strain Reliefs - Conduit Gland SEM-FAST Straight/ Quick-Mounting System for Polyflex PA 6 Conduit | http://www.altechcorp.com/GoogleAssets/LTSR/3805013.jpg | No | Quick- Mounting System for Polyflex PA 6 Conduit/ Conduit Gland SEM-FAST Straight/ Metric | /Electronics & Electrical/Electronic Components & Devices/Automation Control Components | http://www.altechcorp.com/HTML/LTSR-A.html | 3805013 | http://www.altechcorp.com/PDFS/Splits/ltsr37.pdf | http://www.altechcorp.com/GoogleAssets/LTSR/3805013(drawing).jpg |  |  |  | STD Pack 25 |  |  |  | Thread | M 25 x 1.5 | Fits for NW | 23 | D mm | 13 | SW mm | 34 | A mm | 42.5 | B mm | 38 | C mm | 48 | Material | Polyamide 66 | Technical Property | Easy and tight single hand mounting | Temperature Range | PA 6: -40 to 120°C (-40 to 248°F)
Liquid Tight Strain Reliefs - Conduit Gland SEM-FAST Straight/ Quick-Mounting System for Polyflex PA 6 Conduit | http://www.altechcorp.com/GoogleAssets/LTSR/3805015.jpg | No | Quick- Mounting System for Polyflex PA 6 Conduit/ Conduit Gland SEM-FAST Straight/ Metric | /Electronics & Electrical/Electronic Components & Devices/Automation Control Components | http://www.altechcorp.com/HTML/LTSR-A.html | 3805015 | http://www.altechcorp.com/PDFS/Splits/ltsr37.pdf | http://www.altechcorp.com/GoogleAssets/LTSR/3805015(drawing).jpg |  |  |  | STD Pack 20 |  |  |  | Thread | M 32 x 1.5 | Fits for NW | 29 | D mm | 15 | SW mm | 41 | A mm | 49.5 | B mm | 46 | C mm | 52 | Material | Polyamide 66 | Technical Property | Easy and tight single hand mounting | Temperature Range | PA 6: -40 to 120°C (-40 to 248°F)
Liquid Tight Strain Reliefs - Conduit Gland SEM-FAST Straight/ Quick-Mounting System for Polyflex PA 6 Conduit | http://www.altechcorp.com/GoogleAssets/LTSR/3805017.jpg | No | Quick- Mounting System for Polyflex PA 6 Conduit/ Conduit Gland SEM-FAST Straight/ Metric | /Electronics & Electrical/Electronic Components & Devices/Automation Control Components | http://www.altechcorp.com/HTML/LTSR-A.html | 3805017 | http://www.altechcorp.com/PDFS/Splits/ltsr37.pdf | http://www.altechcorp.com/GoogleAssets/LTSR/3805017(drawing).jpg |  |  |  | STD Pack 10 |  |  |  | Thread | M 40 x 1.5 | Fits for NW | 37 | D mm | 17 | SW mm | 50 | A mm | 59 | B mm | 55 | C mm | 62 | Material | Polyamide 66 | Technical Property | Easy and tight single hand mounting | Temperature Range | PA 6: -40 to 120°C (-40 to 248°F)
Liquid Tight Strain Reliefs - Conduit Gland SEM-FAST Straight/ Quick-Mounting System for Polyflex PA 6 Conduit | http://www.altechcorp.com/GoogleAssets/LTSR/3805020.jpg | No | Quick- Mounting System for Polyflex PA 6 Conduit/ Conduit Gland SEM-FAST Straight/ Metric | /Electronics & Electrical/Electronic Components & Devices/Automation Control Components | http://www.altechcorp.com/HTML/LTSR-A.html | 3805020 | http://www.altechcorp.com/PDFS/Splits/ltsr37.pdf | http://www.altechcorp.com/GoogleAssets/LTSR/3805020(drawing).jpg |  |  |  | STD Pack 5 |  |  |  | Thread | M 63 x 1.5 | Fits for NW | 50 | D mm | 19 | SW mm | 64 | A mm | 72 | B mm | 72 | C mm | 68 | Material | Polyamide 66 | Technical Property | Easy and tight single hand mounting | Temperature Range | PA 6: -40 to 120°C (-40 to 248°F)
Liquid Tight Strain Reliefs - Conduit Gland SEM-FAST angled 90°/ Quick-Mounting System for Polyflex PA 6 Conduit | http://www.altechcorp.com/GoogleAssets/LTSR/3805201.jpg | No | Quick- Mounting System for Polyflex PA 6 Conduit/ Conduit Gland SEM-FAST angled 90°/ PG | /Electronics & Electrical/Electronic Components & Devices/Automation Control Components | http://www.altechcorp.com/HTML/LTSR-A.html | 3805201 | http://www.altechcorp.com/PDFS/Splits/ltsr38.pdf | http://www.altechcorp.com/GoogleAssets/LTSR/3805201(drawing).jpg |  |  |  | STD Pack ﻿50 |  |  |  | Thread | PG 9 | Fits NW | 10 | D mm | 12 | L mm | 29 | A mm | 21.6 | B mm | 20 | C mm | 50 | Material | Polyamide 66 | Technical Property | Easy and tight single hand mounting | Temperature Range | PA 6: -40 to 120°C (-40 to 248°F)
Liquid Tight Strain Reliefs - Conduit Gland SEM-FAST angled 90°/ Quick-Mounting System for Polyflex PA 6 Conduit | http://www.altechcorp.com/GoogleAssets/LTSR/3805207.jpg | No | Quick- Mounting System for Polyflex PA 6 Conduit/ Conduit Gland SEM-FAST angled 90°/ PG | /Electronics & Electrical/Electronic Components & Devices/Automation Control Components | http://www.altechcorp.com/HTML/LTSR-A.html | 3805207 | http://www.altechcorp.com/PDFS/Splits/ltsr38.pdf | http://www.altechcorp.com/GoogleAssets/LTSR/3805207(drawing).jpg |  |  |  | STD Pack ﻿50 |  |  |  | Thread | PG 11 | Fits NW | 12 + 13 | D mm | 12 | L mm | 34 | A mm | 25.5 | B mm | 25 | C mm | 54.6 | Material | Polyamide 66 | Technical Property | Easy and tight single hand mounting | Temperature Range | PA 6: -40 to 120°C (-40 to 248°F)
Liquid Tight Strain Reliefs - Conduit Gland SEM-FAST angled 90°/ Quick-Mounting System for Polyflex PA 6 Conduit | http://www.altechcorp.com/GoogleAssets/LTSR/3805213.jpg | No | Quick- Mounting System for Polyflex PA 6 Conduit/ Conduit Gland SEM-FAST angled 90°/ PG | /Electronics & Electrical/Electronic Components & Devices/Automation Control Components | http://www.altechcorp.com/HTML/LTSR-A.html | 3805213 | http://www.altechcorp.com/PDFS/Splits/ltsr38.pdf | http://www.altechcorp.com/GoogleAssets/LTSR/3805213(drawing).jpg |  |  |  | STD Pack 25 |  |  |  | Thread | PG 16 | Fits NW | 17 | D mm | 13 | L mm | 44.5 | A mm | 34.5 | B mm | 31 | C mm | 65.8 | Material | Polyamide 66 | Technical Property | Easy and tight single hand mounting | Temperature Range | PA 6: -40 to 120°C (-40 to 248°F)
Liquid Tight Strain Reliefs - Conduit Gland SEM-FAST angled 90°/ Quick-Mounting System for Polyflex PA 6 Conduit | http://www.altechcorp.com/GoogleAssets/LTSR/3805219.jpg | No | Quick- Mounting System for Polyflex PA 6 Conduit/ Conduit Gland SEM-FAST angled 90°/ PG | /Electronics & Electrical/Electronic Components & Devices/Automation Control Components | http://www.altechcorp.com/HTML/LTSR-A.html | 3805219 | http://www.altechcorp.com/PDFS/Splits/ltsr38.pdf | http://www.altechcorp.com/GoogleAssets/LTSR/3805219(drawing).jpg |  |  |  | STD Pack 20 |  |  |  | Thread | PG 21 | Fits NW | 23 | D mm | 13 | L mm | 51.5 | A mm | 42.5 | B mm | 38 | C mm | 74.1 | Material | Polyamide 66 | Technical Property | Easy and tight single hand mounting | Temperature Range | PA 6: -40 to 120°C (-40 to 248°F)
Liquid Tight Strain Reliefs - Conduit Gland SEM-FAST angled 90°/ Quick-Mounting System for Polyflex PA 6 Conduit | http://www.altechcorp.com/GoogleAssets/LTSR/3805225.jpg | No | Quick- Mounting System for Polyflex PA 6 Conduit/ Conduit Gland SEM-FAST angled 90°/ PG | /Electronics & Electrical/Electronic Components & Devices/Automation Control Components | http://www.altechcorp.com/HTML/LTSR-A.html | 3805225 | http://www.altechcorp.com/PDFS/Splits/ltsr38.pdf | http://www.altechcorp.com/GoogleAssets/LTSR/3805225(drawing).jpg |  |  |  | STD Pack 10 |  |  |  | Thread | PG 29 | Fits NW | 29 | D mm | 15 | L mm | 63.5 | A mm | 49.5 | B mm | 48 | C mm | 86.8 | Material | Polyamide 66 | Technical Property | Easy and tight single hand mounting | Temperature Range | PA 6: -40 to 120°C (-40 to 248°F)
Liquid Tight Strain Reliefs - Conduit Gland SEM-FAST angled 90°/ Quick-Mounting System for Polyflex PA 6 Conduit | http://www.altechcorp.com/GoogleAssets/LTSR/3805231.jpg | No | Quick- Mounting System for Polyflex PA 6 Conduit/ Conduit Gland SEM-FAST angled 90°/ PG | /Electronics & Electrical/Electronic Components & Devices/Automation Control Components | http://www.altechcorp.com/HTML/LTSR-A.html | 3805231 | http://www.altechcorp.com/PDFS/Splits/ltsr38.pdf | http://www.altechcorp.com/GoogleAssets/LTSR/3805231(drawing).jpg |  |  |  | STD Pack 10 |  |  |  | Thread | PG 36 | Fits NW | 37 | D mm | 17 | L mm | 74.5 | A mm | 59 | B mm | 56 | C mm | 104.8 | Material | Polyamide 66 | Technical Property | Easy and tight single hand mounting | Temperature Range | PA 6: -40 to 120°C (-40 to 248°F)
Liquid Tight Strain Reliefs - Conduit Gland SEM-FAST angled 90°/ Quick-Mounting System for Polyflex PA 6 Conduit | http://www.altechcorp.com/GoogleAssets/LTSR/3805237.jpg | No | Quick- Mounting System for Polyflex PA 6 Conduit/ Conduit Gland SEM-FAST angled 90°/ PG | /Electronics & Electrical/Electronic Components & Devices/Automation Control Components | http://www.altechcorp.com/HTML/LTSR-A.html | 3805237 | http://www.altechcorp.com/PDFS/Splits/ltsr38.pdf | http://www.altechcorp.com/GoogleAssets/LTSR/3805237(drawing).jpg |  |  |  | STD Pack 5 |  |  |  | Thread | PG 48 | Fits NW | 50 | D mm | 19 | L mm | 99.8 | A mm | 72 | B mm | 72 | C mm | 129 | Material | Polyamide 66 | Technical Property | Easy and tight single hand mounting | Temperature Range | PA 6: -40 to 120°C (-40 to 248°F)
Liquid Tight Strain Reliefs - Conduit Gland SEM-FAST angled 90°/ Quick-Mounting System for Polyflex PA 6 Conduit | http://www.altechcorp.com/GoogleAssets/LTSR/3805200.jpg | No | Quick- Mounting System for Polyflex PA 6 Conduit/ Conduit Gland SEM-FAST angled 90°/ Metric | /Electronics & Electrical/Electronic Components & Devices/Automation Control Components | http://www.altechcorp.com/HTML/LTSR-A.html | 3805200 | http://www.altechcorp.com/PDFS/Splits/ltsr38.pdf | http://www.altechcorp.com/GoogleAssets/LTSR/3805200(drawing).jpg |  |  |  | STD Pack ﻿50 |  |  |  | Thread | M 16 x 1.5 | Fits NW | 10 | D mm | 12 | L mm | 29 | A mm | 21.6 | B mm | 20 | C mm | 50 | Material | Polyamide 66 | Technical Property | Easy and tight single hand mounting | Temperature Range | PA 6: -40 to 120°C (-40 to 248°F)
Liquid Tight Strain Reliefs - Conduit Gland SEM-FAST angled 90°/ Quick-Mounting System for Polyflex PA 6 Conduit | http://www.altechcorp.com/GoogleAssets/LTSR/3805206.jpg | No | Quick- Mounting System for Polyflex PA 6 Conduit/ Conduit Gland SEM-FAST angled 90°/ Metric | /Electronics & Electrical/Electronic Components & Devices/Automation Control Components | http://www.altechcorp.com/HTML/LTSR-A.html | 3805206 | http://www.altechcorp.com/PDFS/Splits/ltsr38.pdf | http://www.altechcorp.com/GoogleAssets/LTSR/3805206(drawing).jpg |  |  |  | STD Pack ﻿50 |  |  |  | Thread | M 20 x 1.5 | Fits NW | 12 + 13 | D mm | 12 | L mm | 34 | A mm | 25.5 | B mm | 25 | C mm | 54.6 | Material | Polyamide 66 | Technical Property | Easy and tight single hand mounting | Temperature Range | PA 6: -40 to 120°C (-40 to 248°F)
Liquid Tight Strain Reliefs - Conduit Gland SEM-FAST angled 90°/ Quick-Mounting System for Polyflex PA 6 Conduit | http://www.altechcorp.com/GoogleAssets/LTSR/3805211.jpg | No | Quick- Mounting System for Polyflex PA 6 Conduit/ Conduit Gland SEM-FAST angled 90°/ Metric | /Electronics & Electrical/Electronic Components & Devices/Automation Control Components | http://www.altechcorp.com/HTML/LTSR-A.html | 3805211 | http://www.altechcorp.com/PDFS/Splits/ltsr38.pdf | http://www.altechcorp.com/GoogleAssets/LTSR/3805211(drawing).jpg |  |  |  | STD Pack 25 |  |  |  | Thread | M 20 x 1.5 | Fits NW | 17 | D mm | 12 | L mm | 38.5 | A mm | 34.5 | B mm | 25 | C mm | 59.7 | Material | Polyamide 66 | Technical Property | Easy and tight single hand mounting | Temperature Range | PA 6: -40 to 120°C (-40 to 248°F)
Liquid Tight Strain Reliefs - Conduit Gland SEM-FAST angled 90°/ Quick-Mounting System for Polyflex PA 6 Conduit | http://www.altechcorp.com/GoogleAssets/LTSR/3805217.jpg | No | Quick- Mounting System for Polyflex PA 6 Conduit/ Conduit Gland SEM-FAST angled 90°/ Metric | /Electronics & Electrical/Electronic Components & Devices/Automation Control Components | http://www.altechcorp.com/HTML/LTSR-A.html | 3805217 | http://www.altechcorp.com/PDFS/Splits/ltsr38.pdf | http://www.altechcorp.com/GoogleAssets/LTSR/3805217(drawing).jpg |  |  |  | STD Pack 20 |  |  |  | Thread | M 25 x 1.5 | Fits NW | 23 | D mm | 13 | L mm | 48.5 | A mm | 42.5 | B mm | 31 | C mm | 71.3 | Material | Polyamide 66 | Technical Property | Easy and tight single hand mounting | Temperature Range | PA 6: -40 to 120°C (-40 to 248°F)
Liquid Tight Strain Reliefs - Conduit Gland SEM-FAST angled 90°/ Quick-Mounting System for Polyflex PA 6 Conduit | http://www.altechcorp.com/GoogleAssets/LTSR/3805223.jpg | No | Quick- Mounting System for Polyflex PA 6 Conduit/ Conduit Gland SEM-FAST angled 90°/ Metric | /Electronics & Electrical/Electronic Components & Devices/Automation Control Components | http://www.altechcorp.com/HTML/LTSR-A.html | 3805223 | http://www.altechcorp.com/PDFS/Splits/ltsr38.pdf | http://www.altechcorp.com/GoogleAssets/LTSR/3805223(drawing).jpg |  |  |  | STD Pack 10 |  |  |  | Thread | M 32 x 1.5 | Fits NW | 29 | D mm | 13 | L mm | 54.5 | A mm | 49.5 | B mm | 38 | C mm | 77.2 | Material | Polyamide 66 | Technical Property | Easy and tight single hand mounting | Temperature Range | PA 6: -40 to 120°C (-40 to 248°F)
Liquid Tight Strain Reliefs - Conduit Gland SEM-FAST angled 90°/ Quick-Mounting System for Polyflex PA 6 Conduit | http://www.altechcorp.com/GoogleAssets/LTSR/3805229.jpg | No | Quick- Mounting System for Polyflex PA 6 Conduit/ Conduit Gland SEM-FAST angled 90°/ Metric | /Electronics & Electrical/Electronic Components & Devices/Automation Control Components | http://www.altechcorp.com/HTML/LTSR-A.html | 3805229 | http://www.altechcorp.com/PDFS/Splits/ltsr38.pdf | http://www.altechcorp.com/GoogleAssets/LTSR/3805229(drawing).jpg |  |  |  | STD Pack 10 |  |  |  | Thread | M 40 x 1.5 | Fits NW | 37 | D mm | 15 | L mm | 68.5 | A mm | 59 | B mm | 48 | C mm | 95.6 | Material | Polyamide 66 | Technical Property | Easy and tight single hand mounting | Temperature Range | PA 6: -40 to 120°C (-40 to 248°F)
Liquid Tight Strain Reliefs - Conduit Gland SEM-FAST angled 90°/ Quick-Mounting System for Polyflex PA 6 Conduit | http://www.altechcorp.com/GoogleAssets/LTSR/3805236.jpg | No | Quick- Mounting System for Polyflex PA 6 Conduit/ Conduit Gland SEM-FAST angled 90°/ Metric | /Electronics & Electrical/Electronic Components & Devices/Automation Control Components | http://www.altechcorp.com/HTML/LTSR-A.html | 3805236 | http://www.altechcorp.com/PDFS/Splits/ltsr38.pdf | http://www.altechcorp.com/GoogleAssets/LTSR/3805236(drawing).jpg |  |  |  | STD Pack 5 |  |  |  | Thread | M 63 x 1.5 | Fits NW | 50 | D mm | 19 | L mm | 99.8 | A mm | 72 | B mm | 72 | C mm | 129 | Material | Polyamide 66 | Technical Property | Easy and tight single hand mounting | Temperature Range | PA 6: -40 to 120°C (-40 to 248°F)
Liquid Tight Strain Reliefs - O-Ring for Corrugated Tubes and Clamping Clips | http://www.altechcorp.com/GoogleAssets/LTSR/8112800.jpg | No | O-Ring for Corrugated Tubes and Clamping Clips | /Electronics & Electrical/Electronic Components & Devices/Automation Control Components | http://www.altechcorp.com/HTML/LTSR-A.html | 8112800 | http://www.altechcorp.com/PDFS/Splits/ltsr39.pdf | http://www.altechcorp.com/GoogleAssets/LTSR/ |  |  |  | STD Pack ﻿50 |  |  |  | Fits for NW | 7.5 | Internal Diameter mm | 5 | Thickness mm | 1.5 | Material | NBR 70 | Characteristic Feature | Shore: 70±5 | Feature | The O-ring must be mounted into the first groove of the conduit. The conduit with its pre-mounted sealing ring, must be inserted into the SEM gland and simply twisted into the end | Temperature Range | -30 to 120°C (-22 to 248°F)
Liquid Tight Strain Reliefs - O-Ring for Corrugated Tubes and Clamping Clips | http://www.altechcorp.com/GoogleAssets/LTSR/8112801.jpg | No | O-Ring for Corrugated Tubes and Clamping Clips | /Electronics & Electrical/Electronic Components & Devices/Automation Control Components | http://www.altechcorp.com/HTML/LTSR-A.html | 8112801 | http://www.altechcorp.com/PDFS/Splits/ltsr39.pdf | http://www.altechcorp.com/GoogleAssets/LTSR/ |  |  |  | STD Pack ﻿50 |  |  |  | Fits for NW | 8.5 | Internal Diameter mm | 7 | Thickness mm | 1.2 | Material | NBR 70 | Characteristic Feature | Shore: 70±5 | Feature | The O-ring must be mounted into the first groove of the conduit. The conduit with its pre-mounted sealing ring, must be inserted into the SEM gland and simply twisted into the end | Temperature Range | -30 to 120°C (-22 to 248°F)
Liquid Tight Strain Reliefs - O-Ring for Corrugated Tubes and Clamping Clips | http://www.altechcorp.com/GoogleAssets/LTSR/8112802.jpg | No | O-Ring for Corrugated Tubes and Clamping Clips | /Electronics & Electrical/Electronic Components & Devices/Automation Control Components | http://www.altechcorp.com/HTML/LTSR-A.html | 8112802 | http://www.altechcorp.com/PDFS/Splits/ltsr39.pdf | http://www.altechcorp.com/GoogleAssets/LTSR/ |  |  |  | STD Pack ﻿50 |  |  |  | Fits for NW | 10 | Internal Diameter mm | 7 | Thickness mm | 1.5 | Material | NBR 70 | Characteristic Feature | Shore: 70±5 | Feature | The O-ring must be mounted into the first groove of the conduit. The conduit with its pre-mounted sealing ring, must be inserted into the SEM gland and simply twisted into the end | Temperature Range | -30 to 120°C (-22 to 248°F)
Liquid Tight Strain Reliefs - O-Ring for Corrugated Tubes and Clamping Clips | http://www.altechcorp.com/GoogleAssets/LTSR/8112804.jpg | No | O-Ring for Corrugated Tubes and Clamping Clips | /Electronics & Electrical/Electronic Components & Devices/Automation Control Components | http://www.altechcorp.com/HTML/LTSR-A.html | 8112804 | http://www.altechcorp.com/PDFS/Splits/ltsr39.pdf | http://www.altechcorp.com/GoogleAssets/LTSR/ |  |  |  | STD Pack ﻿50 |  |  |  | Fits for NW | 12 | Internal Diameter mm | 9 | Thickness mm | 1.5 | Material | NBR 70 | Characteristic Feature | Shore: 70±5 | Feature | The O-ring must be mounted into the first groove of the conduit. The conduit with its pre-mounted sealing ring, must be inserted into the SEM gland and simply twisted into the end | Temperature Range | -30 to 120°C (-22 to 248°F)
Liquid Tight Strain Reliefs - O-Ring for Corrugated Tubes and Clamping Clips | http://www.altechcorp.com/GoogleAssets/LTSR/8112803.jpg | No | O-Ring for Corrugated Tubes and Clamping Clips | /Electronics & Electrical/Electronic Components & Devices/Automation Control Components | http://www.altechcorp.com/HTML/LTSR-A.html | 8112803 | http://www.altechcorp.com/PDFS/Splits/ltsr39.pdf | http://www.altechcorp.com/GoogleAssets/LTSR/ |  |  |  | STD Pack ﻿50 |  |  |  | Fits for NW | 13 | Internal Diameter mm | 8 | Thickness mm | 1.6 | Material | NBR 70 | Characteristic Feature | Shore: 70±5 | Feature | The O-ring must be mounted into the first groove of the conduit. The conduit with its pre-mounted sealing ring, must be inserted into the SEM gland and simply twisted into the end | Temperature Range | -30 to 120°C (-22 to 248°F)
Liquid Tight Strain Reliefs - O-Ring for Corrugated Tubes and Clamping Clips | http://www.altechcorp.com/GoogleAssets/LTSR/8112807.jpg | No | O-Ring for Corrugated Tubes and Clamping Clips | /Electronics & Electrical/Electronic Components & Devices/Automation Control Components | http://www.altechcorp.com/HTML/LTSR-A.html | 8112807 | http://www.altechcorp.com/PDFS/Splits/ltsr39.pdf | http://www.altechcorp.com/GoogleAssets/LTSR/ |  |  |  | STD Pack ﻿50 |  |  |  | Fits for NW | 17 | Internal Diameter mm | 14 | Thickness mm | 1.8 | Material | NBR 70 | Characteristic Feature | Shore: 70±5 | Feature | The O-ring must be mounted into the first groove of the conduit. The conduit with its pre-mounted sealing ring, must be inserted into the SEM gland and simply twisted into the end | Temperature Range | -30 to 120°C (-22 to 248°F)
Liquid Tight Strain Reliefs - O-Ring for Corrugated Tubes and Clamping Clips | http://www.altechcorp.com/GoogleAssets/LTSR/8112808.jpg | No | O-Ring for Corrugated Tubes and Clamping Clips | /Electronics & Electrical/Electronic Components & Devices/Automation Control Components | http://www.altechcorp.com/HTML/LTSR-A.html | 8112808 | http://www.altechcorp.com/PDFS/Splits/ltsr39.pdf | http://www.altechcorp.com/GoogleAssets/LTSR/ |  |  |  | STD Pack 25 |  |  |  | Fits for NW | 22 | Internal Diameter mm | 14 | Thickness mm | 2 | Material | NBR 70 | Characteristic Feature | Shore: 70±5 | Feature | The O-ring must be mounted into the first groove of the conduit. The conduit with its pre-mounted sealing ring, must be inserted into the SEM gland and simply twisted into the end | Temperature Range | -30 to 120°C (-22 to 248°F)
Liquid Tight Strain Reliefs - O-Ring for Corrugated Tubes and Clamping Clips | http://www.altechcorp.com/GoogleAssets/LTSR/8112809.jpg | No | O-Ring for Corrugated Tubes and Clamping Clips | /Electronics & Electrical/Electronic Components & Devices/Automation Control Components | http://www.altechcorp.com/HTML/LTSR-A.html | 8112809 | http://www.altechcorp.com/PDFS/Splits/ltsr39.pdf | http://www.altechcorp.com/GoogleAssets/LTSR/ |  |  |  | STD Pack 25 |  |  |  | Fits for NW | 23 | Internal Diameter mm | 18 | Thickness mm | 2 | Material | NBR 70 | Characteristic Feature | Shore: 70±5 | Feature | The O-ring must be mounted into the first groove of the conduit. The conduit with its pre-mounted sealing ring, must be inserted into the SEM gland and simply twisted into the end | Temperature Range | -30 to 120°C (-22 to 248°F)
Liquid Tight Strain Reliefs - O-Ring for Corrugated Tubes and Clamping Clips | http://www.altechcorp.com/GoogleAssets/LTSR/8112810.jpg | No | O-Ring for Corrugated Tubes and Clamping Clips | /Electronics & Electrical/Electronic Components & Devices/Automation Control Components | http://www.altechcorp.com/HTML/LTSR-A.html | 8112810 | http://www.altechcorp.com/PDFS/Splits/ltsr39.pdf | http://www.altechcorp.com/GoogleAssets/LTSR/ |  |  |  | STD Pack 20 |  |  |  | Fits for NW | 29 | Internal Diameter mm | 20 | Thickness mm | 2.5 | Material | NBR 70 | Characteristic Feature | Shore: 70±5 | Feature | The O-ring must be mounted into the first groove of the conduit. The conduit with its pre-mounted sealing ring, must be inserted into the SEM gland and simply twisted into the end | Temperature Range | -30 to 120°C (-22 to 248°F)
Liquid Tight Strain Reliefs - O-Ring for Corrugated Tubes and Clamping Clips | http://www.altechcorp.com/GoogleAssets/LTSR/8112811.jpg | No | O-Ring for Corrugated Tubes and Clamping Clips | /Electronics & Electrical/Electronic Components & Devices/Automation Control Components | http://www.altechcorp.com/HTML/LTSR-A.html | 8112811 | http://www.altechcorp.com/PDFS/Splits/ltsr39.pdf | http://www.altechcorp.com/GoogleAssets/LTSR/ |  |  |  | STD Pack 10 |  |  |  | Fits for NW | 37 | Internal Diameter mm | 24 | Thickness mm | 2.5 | Material | NBR 70 | Characteristic Feature | Shore: 70±5 | Feature | The O-ring must be mounted into the first groove of the conduit. The conduit with its pre-mounted sealing ring, must be inserted into the SEM gland and simply twisted into the end | Temperature Range | -30 to 120°C (-22 to 248°F)
Liquid Tight Strain Reliefs - O-Ring for Corrugated Tubes and Clamping Clips | http://www.altechcorp.com/GoogleAssets/LTSR/8112813.jpg | No | O-Ring for Corrugated Tubes and Clamping Clips | /Electronics & Electrical/Electronic Components & Devices/Automation Control Components | http://www.altechcorp.com/HTML/LTSR-A.html | 8112813 | http://www.altechcorp.com/PDFS/Splits/ltsr39.pdf | http://www.altechcorp.com/GoogleAssets/LTSR/ |  |  |  | STD Pack 5 |  |  |  | Fits for NW | 50 | Internal Diameter mm | 28 | Thickness mm | 2.5 | Material | NBR 70 | Characteristic Feature | Shore: 70±5 | Feature | The O-ring must be mounted into the first groove of the conduit. The conduit with its pre-mounted sealing ring, must be inserted into the SEM gland and simply twisted into the end | Temperature Range | -30 to 120°C (-22 to 248°F)
Liquid Tight Strain Reliefs - Clamping clip for conduit tubes | http://www.altechcorp.com/GoogleAssets/LTSR/8221050.jpg | No | Clamping clip for conduit tubes | /Electronics & Electrical/Electronic Components & Devices/Automation Control Components | http://www.altechcorp.com/HTML/LTSR-A.html | 8221050 | http://www.altechcorp.com/PDFS/Splits/ltsr39.pdf | http://www.altechcorp.com/GoogleAssets/LTSR/8221050(drawing).jpg |  |  |  | STD Pack 100 |  |  |  | Suitable for NW | 7.5 | B mm | 20 | H mm | 18 | h mm | 12 | L mm | 20 | d mm | 4.2 | Material | Polyamide | Color | Black | Technical Property | Stackable | Tempertature Range | -40 to 105°C (-40 to 221°F)
Liquid Tight Strain Reliefs - Clamping clip for conduit tubes | http://www.altechcorp.com/GoogleAssets/LTSR/8221051.jpg | No | Clamping clip for conduit tubes | /Electronics & Electrical/Electronic Components & Devices/Automation Control Components | http://www.altechcorp.com/HTML/LTSR-A.html | 8221051 | http://www.altechcorp.com/PDFS/Splits/ltsr39.pdf | http://www.altechcorp.com/GoogleAssets/LTSR/8221051(drawing).jpg |  |  |  | STD Pack 100 |  |  |  | Suitable for NW | 10 | B mm | 20 | H mm | 23 | h mm | 15.5 | L mm | 20 | d mm | 5.5 | Material | Polyamide | Color | Black | Technical Property | Stackable | Tempertature Range | -40 to 105°C (-40 to 221°F)
Liquid Tight Strain Reliefs - Clamping clip for conduit tubes | http://www.altechcorp.com/GoogleAssets/LTSR/8221052.jpg | No | Clamping clip for conduit tubes | /Electronics & Electrical/Electronic Components & Devices/Automation Control Components | http://www.altechcorp.com/HTML/LTSR-A.html | 8221052 | http://www.altechcorp.com/PDFS/Splits/ltsr39.pdf | http://www.altechcorp.com/GoogleAssets/LTSR/8221052(drawing).jpg |  |  |  | STD Pack ﻿50 |  |  |  | Suitable for NW | 12+13 | B mm | 22 | H mm | 26 | h mm | 17.1 | L mm | 20 | d mm | 5.5 | Material | Polyamide | Color | Black | Technical Property | Stackable | Tempertature Range | -40 to 105°C (-40 to 221°F)
Liquid Tight Strain Reliefs - Clamping clip for conduit tubes | http://www.altechcorp.com/GoogleAssets/LTSR/8221053.jpg | No | Clamping clip for conduit tubes | /Electronics & Electrical/Electronic Components & Devices/Automation Control Components | http://www.altechcorp.com/HTML/LTSR-A.html | 8221053 | http://www.altechcorp.com/PDFS/Splits/ltsr39.pdf | http://www.altechcorp.com/GoogleAssets/LTSR/8221053(drawing).jpg |  |  |  | STD Pack ﻿50 |  |  |  | Suitable for NW | 14+16 | B mm | 28 | H mm | 33 | h mm | 21.1 | L mm | 20 | d mm | 6.5 | Material | Polyamide | Color | Black | Technical Property | Stackable | Tempertature Range | -40 to 105°C (-40 to 221°F)
Liquid Tight Strain Reliefs - Clamping clip for conduit tubes | http://www.altechcorp.com/GoogleAssets/LTSR/8221054.jpg | No | Clamping clip for conduit tubes | /Electronics & Electrical/Electronic Components & Devices/Automation Control Components | http://www.altechcorp.com/HTML/LTSR-A.html | 8221054 | http://www.altechcorp.com/PDFS/Splits/ltsr39.pdf | http://www.altechcorp.com/GoogleAssets/LTSR/8221054(drawing).jpg |  |  |  | STD Pack ﻿50 |  |  |  | Suitable for NW | 17 | B mm | 28 | H mm | 33 | h mm | 21.4 | L mm | 20 | d mm | 6.5 | Material | Polyamide | Color | Black | Technical Property | Stackable | Tempertature Range | -40 to 105°C (-40 to 221°F)
Liquid Tight Strain Reliefs - Clamping clip for conduit tubes | http://www.altechcorp.com/GoogleAssets/LTSR/8221055.jpg | No | Clamping clip for conduit tubes | /Electronics & Electrical/Electronic Components & Devices/Automation Control Components | http://www.altechcorp.com/HTML/LTSR-A.html | 8221055 | http://www.altechcorp.com/PDFS/Splits/ltsr39.pdf | http://www.altechcorp.com/GoogleAssets/LTSR/8221055(drawing).jpg |  |  |  | STD Pack ﻿50 |  |  |  | Suitable for NW | 23 | B mm | 35 | H mm | 40 | h mm | 24.8 | L mm | 20 | d mm | 6.5 | Material | Polyamide | Color | Black | Technical Property | Stackable | Tempertature Range | -40 to 105°C (-40 to 221°F)
Liquid Tight Strain Reliefs - Clamping clip for conduit tubes | http://www.altechcorp.com/GoogleAssets/LTSR/8221056.jpg | No | Clamping clip for conduit tubes | /Electronics & Electrical/Electronic Components & Devices/Automation Control Components | http://www.altechcorp.com/HTML/LTSR-A.html | 8221056 | http://www.altechcorp.com/PDFS/Splits/ltsr39.pdf | http://www.altechcorp.com/GoogleAssets/LTSR/8221056(drawing).jpg |  |  |  | STD Pack ﻿50 |  |  |  | Suitable for NW | 29 | B mm | 43 | H mm | 45 | h mm | 26.8 | L mm | 20 | d mm | 6.5 | Material | Polyamide | Color | Black | Technical Property | Stackable | Tempertature Range | -40 to 105°C (-40 to 221°F)
Liquid Tight Strain Reliefs - Clamping clip for conduit tubes | http://www.altechcorp.com/GoogleAssets/LTSR/8221057.jpg | No | Clamping clip for conduit tubes | /Electronics & Electrical/Electronic Components & Devices/Automation Control Components | http://www.altechcorp.com/HTML/LTSR-A.html | 8221057 | http://www.altechcorp.com/PDFS/Splits/ltsr39.pdf | http://www.altechcorp.com/GoogleAssets/LTSR/8221057(drawing).jpg |  |  |  | STD Pack 20 |  |  |  | Suitable for NW | 37 | B mm | 54 | H mm | 53 | h mm | 30.8 | L mm | 20 | d mm | 6.5 | Material | Polyamide | Color | Black | Technical Property | Stackable | Tempertature Range | -40 to 105°C (-40 to 221°F)
Liquid Tight Strain Reliefs - Clamping clip for conduit tubes | http://www.altechcorp.com/GoogleAssets/LTSR/8221058.jpg | No | Clamping clip for conduit tubes | /Electronics & Electrical/Electronic Components & Devices/Automation Control Components | http://www.altechcorp.com/HTML/LTSR-A.html | 8221058 | http://www.altechcorp.com/PDFS/Splits/ltsr39.pdf | http://www.altechcorp.com/GoogleAssets/LTSR/8221058(drawing).jpg |  |  |  | STD Pack 20 |  |  |  | Suitable for NW | 50 | B mm | 68 | H mm | 66 | h mm | 37.8 | L mm | 20 | d mm | 6.5 | Material | Polyamide | Color | Black | Technical Property | Stackable | Tempertature Range | -40 to 105°C (-40 to 221°F)

## Category
Category Name
Electronics & Electrical
/Electronics & Electrical/Electrical Wires, Cables & Accessories
/Electronics & Electrical/Electrical Wires, Cables & Accessories/Cable Clamps
/Electronics & Electrical/Electrical Wires, Cables & Accessories/Cable Harnesses & Assemblies
/Electronics & Electrical/Electrical Wires, Cables & Accessories/Cable Ties
/Electronics & Electrical/Electrical Wires, Cables & Accessories/Electrical Conduits
/Electronics & Electrical/Electrical Wires, Cables & Accessories/Electrical Insulation
/Electronics & Electrical/Electrical Wires, Cables & Accessories/Electrical Wire
/Electronics & Electrical/Electrical Wires, Cables & Accessories/Power Cables
/Electronics & Electrical/Electrical Wires, Cables & Accessories/Power Cords
/Electronics & Electrical/Electrical Wires, Cables & Accessories/Wire Ducting
/Electronics & Electrical/Electrical Wires, Cables & Accessories/Power Entry Modules & Connectors
/Electronics & Electrical/Electrical Wires, Cables & Accessories/Communication Cables
/Electronics & Electrical/Electrical Wires, Cables & Accessories/Fiber Optic Cables
/Electronics & Electrical/Electronic Components & Devices
/Electronics & Electrical/Electronic Components & Devices/Automation Control Components
/Electronics & Electrical/Electronic Components & Devices/Automation Control Components/Control Panels
/Electronics & Electrical/Electronic Components & Devices/Automation Control Components/Motor Controllers
/Electronics & Electrical/Electronic Components & Devices/Automation Control Components/Programmable Automation Controllers
/Electronics & Electrical/Electronic Components & Devices/Automation Control Components/Programmable Logic Controllers
/Electronics & Electrical/Electronic Components & Devices/Automation Control Components/Variable Frequency Drives
/Electronics & Electrical/Electronic Components & Devices/Electrical Capacitors
/Electronics & Electrical/Electronic Components & Devices/Electrical Connectors & Terminals
/Electronics & Electrical/Electronic Components & Devices/Electrical Connectors & Terminals/Electrical Connectors
/Electronics & Electrical/Electronic Components & Devices/Electrical Connectors & Terminals/Electrical Terminals
/Electronics & Electrical/Electronic Components & Devices/Electrical Connectors & Terminals/Power Distribution Boxes
/Electronics & Electrical/Electronic Components & Devices/Electrical Connectors & Terminals/Power Entry Modules & Connectors
/Electronics & Electrical/Electronic Components & Devices/Electrical Connectors & Terminals/Power Plugs & Sockets
/Electronics & Electrical/Electronic Components & Devices/Electrical Connectors & Terminals/Terminal Blocks
/Electronics & Electrical/Electronic Components & Devices/Electrical Motors
/Electronics & Electrical/Electronic Components & Devices/Electrical Resistors
/Electronics & Electrical/Electronic Components & Devices/Electrical Resistors/Fuses & Fuseblocks
/Electronics & Electrical/Electronic Components & Devices/Electrical Resistors/Potentiometers & Rheostats
/Electronics & Electrical/Electronic Components & Devices/Electrical Switches
/Electronics & Electrical/Electronic Components & Devices/Electrical Switches/Circuit Breakers
/Electronics & Electrical/Electronic Components & Devices/Electrical Switches/Electrical Contactors
/Electronics & Electrical/Electronic Components & Devices/Electrical Switches/Electrical Relays
/Electronics & Electrical/Electronic Components & Devices/Electrical Switches/Electronic Multiplexers
/Electronics & Electrical/Electronic Components & Devices/Electrical Switches/Optoelectronic Switches
/Electronics & Electrical/Electronic Components & Devices/Electrical Switches/Automotive Relays & Switches
/Electronics & Electrical/Electronic Components & Devices/Electron Tubes
/Electronics & Electrical/Electronic Components & Devices/Electronic Amplifiers
/Electronics & Electrical/Electronic Components & Devices/Electronic Attenuators
/Electronics & Electrical/Electronic Components & Devices/Electronic Circuits
/Electronics & Electrical/Electronic Components & Devices/Electronic Circuits/Decoders & Encoders
/Electronics & Electrical/Electronic Components & Devices/Electronic Circuits/Electronic Filters
/Electronics & Electrical/Electronic Components & Devices/Electronic Circuits/Electronic Oscillators
/Electronics & Electrical/Electronic Components & Devices/Electronic Circuits/Electronic Transmitters
/Electronics & Electrical/Electronic Components & Devices/Electronic Circuits/Electronic Transmitters/Pressure Transmitters
/Electronics & Electrical/Electronic Components & Devices/Electronic Circuits/Electronic Transmitters/Temperature Transmitters
/Electronics & Electrical/Electronic Components & Devices/Electronic Circuits/Integrated Circuits & Chips
/Electronics & Electrical/Electronic Components & Devices/Electronic Circuits/Microcontrollers
/Electronics & Electrical/Electronic Components & Devices/Electronic Sensors & Transducers
/Electronics & Electrical/Electronic Components & Devices/Electronic Sensors & Transducers/Hall Effect Sensors
/Electronics & Electrical/Electronic Components & Devices/Electronic Sensors & Transducers/Proximity Sensors
/Electronics & Electrical/Electronic Components & Devices/Electronic Sensors & Transducers/Fiber Optic Sensors
/Electronics & Electrical/Electronic Components & Devices/Electronic Sensors & Transducers/Stud Sensors
/Electronics & Electrical/Electronic Components & Devices/Electronic Sensors & Transducers/Pressure Sensors
/Electronics & Electrical/Electronic Components & Devices/Electronic Sensors & Transducers/Temperature Sensors
/Electronics & Electrical/Electronic Components & Devices/Electronic Transformers
/Electronics & Electrical/Electronic Components & Devices/Electronics Cooling Equipment
/Electronics & Electrical/Electronic Components & Devices/Electronics Cooling Equipment/Electronics Cooling Fans
/Electronics & Electrical/Electronic Components & Devices/Electronics Cooling Equipment/Heat Sinks
/Electronics & Electrical/Electronic Components & Devices/Inductors
/Electronics & Electrical/Electronic Components & Devices/Power Dividers & Splitters
/Electronics & Electrical/Electronic Components & Devices/Printed Circuit Boards
/Electronics & Electrical/Electronic Components & Devices/Semiconductor Devices
/Electronics & Electrical/Electronic Components & Devices/Semiconductor Devices/Diodes
/Electronics & Electrical/Electronic Components & Devices/Semiconductor Devices/Thyristors
/Electronics & Electrical/Electronic Components & Devices/Semiconductor Devices/Transistors
/Electronics & Electrical/Electronic Components & Devices/Transceivers
/Electronics & Electrical/Electronic Consoles & Enclosures
/Electronics & Electrical/Electronic Consoles & Enclosures/Electronics Racks & Cabinet Racks
/Electronics & Electrical/Electronic Consoles & Enclosures/Junction Boxes
/Electronics & Electrical/Electronic Consoles & Enclosures/Panel Boxes
/Electronics & Electrical/Electronic Consoles & Enclosures/Switch Boxes
/Electronics & Electrical/Electronics Assembly & Production Machinery
/Electronics & Electrical/Generators & Alternators
/Electronics & Electrical/Generators & Alternators/Diesel Generators
/Electronics & Electrical/Generators & Alternators/Gasoline Generators
/Electronics & Electrical/Generators & Alternators/Generator Parts
/Electronics & Electrical/Generators & Alternators/Hydraulic Generators
/Electronics & Electrical/Generators & Alternators/Inverter Generators
/Electronics & Electrical/Generators & Alternators/Solar Generators
/Electronics & Electrical/Optoelectronics
/Electronics & Electrical/Optoelectronics/Opto-isolators & Couplers
/Electronics & Electrical/Optoelectronics/Optoelectronic Displays
/Electronics & Electrical/Optoelectronics/Optoelectronic Displays/LCD Modules
/Electronics & Electrical/Optoelectronics/Optoelectronic Displays/LED Displays
/Electronics & Electrical/Optoelectronics/Optoelectronic Switches
/Electronics & Electrical/Power Supplies & Accessories
/Electronics & Electrical/Power Supplies & Accessories/Inductors
/Electronics & Electrical/Power Supplies & Accessories/AC-DC Adapters
/Electronics & Electrical/Power Supplies & Accessories/Batteries
/Electronics & Electrical/Power Supplies & Accessories/Batteries/Battery Packs
/Electronics & Electrical/Power Supplies & Accessories/Batteries/Button Cell Batteries
/Electronics & Electrical/Power Supplies & Accessories/Batteries/Primary Cell Batteries
/Electronics & Electrical/Power Supplies & Accessories/Batteries/Rechargeable Batteries
/Electronics & Electrical/Power Supplies & Accessories/Batteries/Solar Batteries
/Electronics & Electrical/Power Supplies & Accessories/Battery Chargers
/Electronics & Electrical/Power Supplies & Accessories/Fuel Cells
/Electronics & Electrical/Power Supplies & Accessories/Power Converters & Inverters
/Electronics & Electrical/Electronic & Electrical Test & Measurement
/Electronics & Electrical/Electronic & Electrical Test & Measurement/Battery Testers
/Electronics & Electrical/Electronic & Electrical Test & Measurement/Breadboards
/Electronics & Electrical/Electronic & Electrical Test & Measurement/Cable Testers
/Electronics & Electrical/Electronic & Electrical Test & Measurement/EMF Meters
/Electronics & Electrical/Electronic & Electrical Test & Measurement/Electrical Current Testers
/Electronics & Electrical/Electronic & Electrical Test & Measurement/Frequency Meters
/Electronics & Electrical/Electronic & Electrical Test & Measurement/LCR, Capacitance & Resistance Meters
/Electronics & Electrical/Electronic & Electrical Test & Measurement/Leak Detectors
/Electronics & Electrical/Electronic & Electrical Test & Measurement/Metal Detectors
/Electronics & Electrical/Electronic & Electrical Test & Measurement/Multimeters
/Electronics & Electrical/Electronic & Electrical Test & Measurement/Oscilloscopes
/Electronics & Electrical/Electronic & Electrical Test & Measurement/Power Meters
/Electronics & Electrical/Electronic & Electrical Test & Measurement/Radiation Detectors
/Electronics & Electrical/Electronic & Electrical Test & Measurement/Rebar Locators
/Electronics & Electrical/Electronic & Electrical Test & Measurement/Signal & Pulse Generators
/Electronics & Electrical/Electronic & Electrical Test & Measurement/Sound Level Meters & Noise Dosimeters
/Electronics & Electrical/Electronic & Electrical Test & Measurement/Spectrum Analyzers
/Electronics & Electrical/Electronic & Electrical Test & Measurement/Stud Sensors
/Electronics & Electrical/Electronic & Electrical Test & Measurement/Test Probes
/Electronics & Electrical/Electronic & Electrical Test & Measurement/Voltage Testers
Note on C1: updated Dec 29th 2012