## Blank Template
Product name (mandatory) | Primary product photo (mandatory) | Customizable? (mandatory) | Description (mandatory) | Product category (mandatory) | Product webpage (optional) | Part number (optional) | Product specification (optional) | Additional product photo 1 (optional) | Additional product photo 2 (optional) | Additional product photo 3 (optional) | Minimum order (optional) | Unit (optional) | Pricing (optional) | Lead time (optional) | Product video url (optional) | Attribute1 name (optional) | Attribute1 value (optional) | Attribute2 name (optional) | Attribute2 value (optional) | Attribute3 name (optional) | Attribute3 value (optional) | Attribute4 name (optional) | Attribute4 value (optional) | Attribute5 name (optional) | Attribute5 value (optional) | Attribute6 name (optional) | Attribute6 value (optional) | Attribute7 name (optional) | Attribute7 value (optional) | Attribute8 name (optional) | Attribute8 value (optional) | Attribute9 name (optional) | Attribute9 value (optional) | Attribute10 name (optional) | Attribute10 value (optional)
UL 1077 B-Trip One Pole Miniature Molded Case Circuit Breaker | http://www.altechcorp.com/GoogleAssets/UL1077-1pole.jpg | No | 1 POLE, 277VAC, UL1077 | /Electronics & Electrical/Electronic Components & Devices/Automation Control Components | http://www.altechcorp.com/breakers/ | 1B05UR | http://www.altechcorp.com/PDFS/Splits/abl38.pdf | http://www.altechcorp.com/GoogleAssets/UL1077-1poleDrawing.jpg |  |  |  | STD Pack 12 |  |  | http://youtu.be/svwl_4hAV1I | Rated Current | 0.5A | ﻿Voltage Rating | ﻿0.5-60A / 480Y/277V AC | ﻿Short Circuit Withstand Rating | ﻿0.5 - 10A (RC): 10 kA with no back-up fuse. 8 - 63A (RC): 10 kA with UL-listed Class J back-up fuse; 5 kA with no back-up fuse | ﻿Calibration Temperature | ﻿30ºC (86ºF) | ﻿Ambient Temperature | ﻿-25ºC to +55ºC (-13ºF to 131ºF ) | ﻿Storage Temperature | ﻿-40ºC to +70ºC (-40ºF to 158ºF ) | ﻿Terminal Torque (min/max) | ﻿2 Nm (17.7 lb.in.) / 2.5Nm (22.2 lb.in) | ﻿Electrical Life | ﻿6000 switching cycles ON/ OFF | ﻿Mechanical Life | ﻿10000 switching cycles ON/ OFF | Vibration Resistance | ﻿> 15g according to DIN EN 60069-2-59 during a load with 1.05 x IN
UL 1077 B-Trip One Pole Miniature Molded Case Circuit Breaker | http://www.altechcorp.com/GoogleAssets/UL1077-1pole.jpg | No | 1 POLE, 277VAC, UL1077 | /Electronics & Electrical/Electronic Components & Devices/Automation Control Components | http://www.altechcorp.com/breakers/ | 1B1UR | http://www.altechcorp.com/PDFS/Splits/abl38.pdf | http://www.altechcorp.com/GoogleAssets/UL1077-1poleDrawing.jpg |  |  |  | STD Pack 12 |  |  | http://youtu.be/svwl_4hAV1I | Rated Current | 1.0A | ﻿Voltage Rating | ﻿0.5-60A / 480Y/277V AC | ﻿Short Circuit Withstand Rating | ﻿0.5 - 10A (RC): 10 kA with no back-up fuse. 8 - 63A (RC): 10 kA with UL-listed Class J back-up fuse; 5 kA with no back-up fuse | ﻿Calibration Temperature | ﻿30ºC (86ºF) | ﻿Ambient Temperature | ﻿-25ºC to +55ºC (-13ºF to 131ºF ) | ﻿Storage Temperature | ﻿-40ºC to +70ºC (-40ºF to 158ºF ) | ﻿Terminal Torque (min/max) | ﻿2 Nm (17.7 lb.in.) / 2.5Nm (22.2 lb.in) | ﻿Electrical Life | ﻿6000 switching cycles ON/ OFF | ﻿Mechanical Life | ﻿10000 switching cycles ON/ OFF | Vibration Resistance | ﻿> 15g according to DIN EN 60069-2-59 during a load with 1.05 x IN
UL 1077 B-Trip One Pole Miniature Molded Case Circuit Breaker | http://www.altechcorp.com/GoogleAssets/UL1077-1pole.jpg | No | 1 POLE, 277VAC, UL1077 | /Electronics & Electrical/Electronic Components & Devices/Automation Control Components | http://www.altechcorp.com/breakers/ | 1B2UR | http://www.altechcorp.com/PDFS/Splits/abl38.pdf | http://www.altechcorp.com/GoogleAssets/UL1077-1poleDrawing.jpg |  |  |  | STD Pack 12 |  |  | http://youtu.be/svwl_4hAV1I | Rated Current | 2.0A | ﻿Voltage Rating | ﻿0.5-60A / 480Y/277V AC | ﻿Short Circuit Withstand Rating | ﻿0.5 - 10A (RC): 10 kA with no back-up fuse. 8 - 63A (RC): 10 kA with UL-listed Class J back-up fuse; 5 kA with no back-up fuse | ﻿Calibration Temperature | ﻿30ºC (86ºF) | ﻿Ambient Temperature | ﻿-25ºC to +55ºC (-13ºF to 131ºF ) | ﻿Storage Temperature | ﻿-40ºC to +70ºC (-40ºF to 158ºF ) | ﻿Terminal Torque (min/max) | ﻿2 Nm (17.7 lb.in.) / 2.5Nm (22.2 lb.in) | ﻿Electrical Life | ﻿6000 switching cycles ON/ OFF | ﻿Mechanical Life | ﻿10000 switching cycles ON/ OFF | Vibration Resistance | ﻿> 15g according to DIN EN 60069-2-59 during a load with 1.05 x IN
UL 1077 B-Trip One Pole Miniature Molded Case Circuit Breaker | http://www.altechcorp.com/GoogleAssets/UL1077-1pole.jpg | No | 1 POLE, 277VAC, UL1077 | /Electronics & Electrical/Electronic Components & Devices/Automation Control Components | http://www.altechcorp.com/breakers/ | 1B3UR | http://www.altechcorp.com/PDFS/Splits/abl38.pdf | http://www.altechcorp.com/GoogleAssets/UL1077-1poleDrawing.jpg |  |  |  | STD Pack 12 |  |  | http://youtu.be/svwl_4hAV1I | Rated Current | 3.0A | ﻿Voltage Rating | ﻿0.5-60A / 480Y/277V AC | ﻿Short Circuit Withstand Rating | ﻿0.5 - 10A (RC): 10 kA with no back-up fuse. 8 - 63A (RC): 10 kA with UL-listed Class J back-up fuse; 5 kA with no back-up fuse | ﻿Calibration Temperature | ﻿30ºC (86ºF) | ﻿Ambient Temperature | ﻿-25ºC to +55ºC (-13ºF to 131ºF ) | ﻿Storage Temperature | ﻿-40ºC to +70ºC (-40ºF to 158ºF ) | ﻿Terminal Torque (min/max) | ﻿2 Nm (17.7 lb.in.) / 2.5Nm (22.2 lb.in) | ﻿Electrical Life | ﻿6000 switching cycles ON/ OFF | ﻿Mechanical Life | ﻿10000 switching cycles ON/ OFF | Vibration Resistance | ﻿> 15g according to DIN EN 60069-2-59 during a load with 1.05 x IN
UL 1077 B-Trip One Pole Miniature Molded Case Circuit Breaker | http://www.altechcorp.com/GoogleAssets/UL1077-1pole.jpg | No | 1 POLE, 277VAC, UL1077 | /Electronics & Electrical/Electronic Components & Devices/Automation Control Components | http://www.altechcorp.com/breakers/ | 1B4UR | http://www.altechcorp.com/PDFS/Splits/abl38.pdf | http://www.altechcorp.com/GoogleAssets/UL1077-1poleDrawing.jpg |  |  |  | STD Pack 12 |  |  | http://youtu.be/svwl_4hAV1I | Rated Current | 4.0A | ﻿Voltage Rating | ﻿0.5-60A / 480Y/277V AC | ﻿Short Circuit Withstand Rating | ﻿0.5 - 10A (RC): 10 kA with no back-up fuse. 8 - 63A (RC): 10 kA with UL-listed Class J back-up fuse; 5 kA with no back-up fuse | ﻿Calibration Temperature | ﻿30ºC (86ºF) | ﻿Ambient Temperature | ﻿-25ºC to +55ºC (-13ºF to 131ºF ) | ﻿Storage Temperature | ﻿-40ºC to +70ºC (-40ºF to 158ºF ) | ﻿Terminal Torque (min/max) | ﻿2 Nm (17.7 lb.in.) / 2.5Nm (22.2 lb.in) | ﻿Electrical Life | ﻿6000 switching cycles ON/ OFF | ﻿Mechanical Life | ﻿10000 switching cycles ON/ OFF | Vibration Resistance | ﻿> 15g according to DIN EN 60069-2-59 during a load with 1.05 x IN
UL 1077 B-Trip One Pole Miniature Molded Case Circuit Breaker | http://www.altechcorp.com/GoogleAssets/UL1077-1pole.jpg | No | 1 POLE, 277VAC, UL1077 | /Electronics & Electrical/Electronic Components & Devices/Automation Control Components | http://www.altechcorp.com/breakers/ | 1B5UR | http://www.altechcorp.com/PDFS/Splits/abl38.pdf | http://www.altechcorp.com/GoogleAssets/UL1077-1poleDrawing.jpg |  |  |  | STD Pack 12 |  |  | http://youtu.be/svwl_4hAV1I | Rated Current | 5.0A | ﻿Voltage Rating | ﻿0.5-60A / 480Y/277V AC | ﻿Short Circuit Withstand Rating | ﻿0.5 - 10A (RC): 10 kA with no back-up fuse. 8 - 63A (RC): 10 kA with UL-listed Class J back-up fuse; 5 kA with no back-up fuse | ﻿Calibration Temperature | ﻿30ºC (86ºF) | ﻿Ambient Temperature | ﻿-25ºC to +55ºC (-13ºF to 131ºF ) | ﻿Storage Temperature | ﻿-40ºC to +70ºC (-40ºF to 158ºF ) | ﻿Terminal Torque (min/max) | ﻿2 Nm (17.7 lb.in.) / 2.5Nm (22.2 lb.in) | ﻿Electrical Life | ﻿6000 switching cycles ON/ OFF | ﻿Mechanical Life | ﻿10000 switching cycles ON/ OFF | Vibration Resistance | ﻿> 15g according to DIN EN 60069-2-59 during a load with 1.05 x IN
UL 1077 B-Trip One Pole Miniature Molded Case Circuit Breaker | http://www.altechcorp.com/GoogleAssets/UL1077-1pole.jpg | No | 1 POLE, 277VAC, UL1077 | /Electronics & Electrical/Electronic Components & Devices/Automation Control Components | http://www.altechcorp.com/breakers/ | 1B6UR | http://www.altechcorp.com/PDFS/Splits/abl38.pdf | http://www.altechcorp.com/GoogleAssets/UL1077-1poleDrawing.jpg |  |  |  | STD Pack 12 |  |  | http://youtu.be/svwl_4hAV1I | Rated Current | 6.0A | ﻿Voltage Rating | ﻿0.5-60A / 480Y/277V AC | ﻿Short Circuit Withstand Rating | ﻿0.5 - 10A (RC): 10 kA with no back-up fuse. 8 - 63A (RC): 10 kA with UL-listed Class J back-up fuse; 5 kA with no back-up fuse | ﻿Calibration Temperature | ﻿30ºC (86ºF) | ﻿Ambient Temperature | ﻿-25ºC to +55ºC (-13ºF to 131ºF ) | ﻿Storage Temperature | ﻿-40ºC to +70ºC (-40ºF to 158ºF ) | ﻿Terminal Torque (min/max) | ﻿2 Nm (17.7 lb.in.) / 2.5Nm (22.2 lb.in) | ﻿Electrical Life | ﻿6000 switching cycles ON/ OFF | ﻿Mechanical Life | ﻿10000 switching cycles ON/ OFF | Vibration Resistance | ﻿> 15g according to DIN EN 60069-2-59 during a load with 1.05 x IN
UL 1077 B-Trip One Pole Miniature Molded Case Circuit Breaker | http://www.altechcorp.com/GoogleAssets/UL1077-1pole.jpg | No | 1 POLE, 277VAC, UL1077 | /Electronics & Electrical/Electronic Components & Devices/Automation Control Components | http://www.altechcorp.com/breakers/ | 1B8UR | http://www.altechcorp.com/PDFS/Splits/abl38.pdf | http://www.altechcorp.com/GoogleAssets/UL1077-1poleDrawing.jpg |  |  |  | STD Pack 12 |  |  | http://youtu.be/svwl_4hAV1I | Rated Current | 8.0A | ﻿Voltage Rating | ﻿0.5-60A / 480Y/277V AC | ﻿Short Circuit Withstand Rating | ﻿0.5 - 10A (RC): 10 kA with no back-up fuse. 8 - 63A (RC): 10 kA with UL-listed Class J back-up fuse; 5 kA with no back-up fuse | ﻿Calibration Temperature | ﻿30ºC (86ºF) | ﻿Ambient Temperature | ﻿-25ºC to +55ºC (-13ºF to 131ºF ) | ﻿Storage Temperature | ﻿-40ºC to +70ºC (-40ºF to 158ºF ) | ﻿Terminal Torque (min/max) | ﻿2 Nm (17.7 lb.in.) / 2.5Nm (22.2 lb.in) | ﻿Electrical Life | ﻿6000 switching cycles ON/ OFF | ﻿Mechanical Life | ﻿10000 switching cycles ON/ OFF | Vibration Resistance | ﻿> 15g according to DIN EN 60069-2-59 during a load with 1.05 x IN
UL 1077 B-Trip One Pole Miniature Molded Case Circuit Breaker | http://www.altechcorp.com/GoogleAssets/UL1077-1pole.jpg | No | 1 POLE, 277VAC, UL1077 | /Electronics & Electrical/Electronic Components & Devices/Automation Control Components | http://www.altechcorp.com/breakers/ | 1B10UR | http://www.altechcorp.com/PDFS/Splits/abl38.pdf | http://www.altechcorp.com/GoogleAssets/UL1077-1poleDrawing.jpg |  |  |  | STD Pack 12 |  |  | http://youtu.be/svwl_4hAV1I | Rated Current | 10A | ﻿Voltage Rating | ﻿0.5-60A / 480Y/277V AC | ﻿Short Circuit Withstand Rating | ﻿0.5 - 10A (RC): 10 kA with no back-up fuse. 8 - 63A (RC): 10 kA with UL-listed Class J back-up fuse; 5 kA with no back-up fuse | ﻿Calibration Temperature | ﻿30ºC (86ºF) | ﻿Ambient Temperature | ﻿-25ºC to +55ºC (-13ºF to 131ºF ) | ﻿Storage Temperature | ﻿-40ºC to +70ºC (-40ºF to 158ºF ) | ﻿Terminal Torque (min/max) | ﻿2 Nm (17.7 lb.in.) / 2.5Nm (22.2 lb.in) | ﻿Electrical Life | ﻿6000 switching cycles ON/ OFF | ﻿Mechanical Life | ﻿10000 switching cycles ON/ OFF | Vibration Resistance | ﻿> 15g according to DIN EN 60069-2-59 during a load with 1.05 x IN
UL 1077 B-Trip One Pole Miniature Molded Case Circuit Breaker | http://www.altechcorp.com/GoogleAssets/UL1077-1pole.jpg | No | 1 POLE, 277VAC, UL1077 | /Electronics & Electrical/Electronic Components & Devices/Automation Control Components | http://www.altechcorp.com/breakers/ | 1B12UR | http://www.altechcorp.com/PDFS/Splits/abl38.pdf | http://www.altechcorp.com/GoogleAssets/UL1077-1poleDrawing.jpg |  |  |  | STD Pack 12 |  |  | http://youtu.be/svwl_4hAV1I | Rated Current | 12A | ﻿Voltage Rating | ﻿0.5-60A / 480Y/277V AC | ﻿Short Circuit Withstand Rating | ﻿0.5 - 10A (RC): 10 kA with no back-up fuse. 8 - 63A (RC): 10 kA with UL-listed Class J back-up fuse; 5 kA with no back-up fuse | ﻿Calibration Temperature | ﻿30ºC (86ºF) | ﻿Ambient Temperature | ﻿-25ºC to +55ºC (-13ºF to 131ºF ) | ﻿Storage Temperature | ﻿-40ºC to +70ºC (-40ºF to 158ºF ) | ﻿Terminal Torque (min/max) | ﻿2 Nm (17.7 lb.in.) / 2.5Nm (22.2 lb.in) | ﻿Electrical Life | ﻿6000 switching cycles ON/ OFF | ﻿Mechanical Life | ﻿10000 switching cycles ON/ OFF | Vibration Resistance | ﻿> 15g according to DIN EN 60069-2-59 during a load with 1.05 x IN
UL 1077 B-Trip One Pole Miniature Molded Case Circuit Breaker | http://www.altechcorp.com/GoogleAssets/UL1077-1pole.jpg | No | 1 POLE, 277VAC, UL1077 | /Electronics & Electrical/Electronic Components & Devices/Automation Control Components | http://www.altechcorp.com/breakers/ | 1B13UR | http://www.altechcorp.com/PDFS/Splits/abl38.pdf | http://www.altechcorp.com/GoogleAssets/UL1077-1poleDrawing.jpg |  |  |  | STD Pack 12 |  |  | http://youtu.be/svwl_4hAV1I | Rated Current | 13A | ﻿Voltage Rating | ﻿0.5-60A / 480Y/277V AC | ﻿Short Circuit Withstand Rating | ﻿0.5 - 10A (RC): 10 kA with no back-up fuse. 8 - 63A (RC): 10 kA with UL-listed Class J back-up fuse; 5 kA with no back-up fuse | ﻿Calibration Temperature | ﻿30ºC (86ºF) | ﻿Ambient Temperature | ﻿-25ºC to +55ºC (-13ºF to 131ºF ) | ﻿Storage Temperature | ﻿-40ºC to +70ºC (-40ºF to 158ºF ) | ﻿Terminal Torque (min/max) | ﻿2 Nm (17.7 lb.in.) / 2.5Nm (22.2 lb.in) | ﻿Electrical Life | ﻿6000 switching cycles ON/ OFF | ﻿Mechanical Life | ﻿10000 switching cycles ON/ OFF | Vibration Resistance | ﻿> 15g according to DIN EN 60069-2-59 during a load with 1.05 x IN
UL 1077 B-Trip One Pole Miniature Molded Case Circuit Breaker | http://www.altechcorp.com/GoogleAssets/UL1077-1pole.jpg | No | 1 POLE, 277VAC, UL1077 | /Electronics & Electrical/Electronic Components & Devices/Automation Control Components | http://www.altechcorp.com/breakers/ | 1B15UR | http://www.altechcorp.com/PDFS/Splits/abl38.pdf | http://www.altechcorp.com/GoogleAssets/UL1077-1poleDrawing.jpg |  |  |  | STD Pack 12 |  |  | http://youtu.be/svwl_4hAV1I | Rated Current | 15A | ﻿Voltage Rating | ﻿0.5-60A / 480Y/277V AC | ﻿Short Circuit Withstand Rating | ﻿0.5 - 10A (RC): 10 kA with no back-up fuse. 8 - 63A (RC): 10 kA with UL-listed Class J back-up fuse; 5 kA with no back-up fuse | ﻿Calibration Temperature | ﻿30ºC (86ºF) | ﻿Ambient Temperature | ﻿-25ºC to +55ºC (-13ºF to 131ºF ) | ﻿Storage Temperature | ﻿-40ºC to +70ºC (-40ºF to 158ºF ) | ﻿Terminal Torque (min/max) | ﻿2 Nm (17.7 lb.in.) / 2.5Nm (22.2 lb.in) | ﻿Electrical Life | ﻿6000 switching cycles ON/ OFF | ﻿Mechanical Life | ﻿10000 switching cycles ON/ OFF | Vibration Resistance | ﻿> 15g according to DIN EN 60069-2-59 during a load with 1.05 x IN
UL 1077 B-Trip One Pole Miniature Molded Case Circuit Breaker | http://www.altechcorp.com/GoogleAssets/UL1077-1pole.jpg | No | 1 POLE, 277VAC, UL1077 | /Electronics & Electrical/Electronic Components & Devices/Automation Control Components | http://www.altechcorp.com/breakers/ | 1B16UR | http://www.altechcorp.com/PDFS/Splits/abl38.pdf | http://www.altechcorp.com/GoogleAssets/UL1077-1poleDrawing.jpg |  |  |  | STD Pack 12 |  |  | http://youtu.be/svwl_4hAV1I | Rated Current | 16A | ﻿Voltage Rating | ﻿0.5-60A / 480Y/277V AC | ﻿Short Circuit Withstand Rating | ﻿0.5 - 10A (RC): 10 kA with no back-up fuse. 8 - 63A (RC): 10 kA with UL-listed Class J back-up fuse; 5 kA with no back-up fuse | ﻿Calibration Temperature | ﻿30ºC (86ºF) | ﻿Ambient Temperature | ﻿-25ºC to +55ºC (-13ºF to 131ºF ) | ﻿Storage Temperature | ﻿-40ºC to +70ºC (-40ºF to 158ºF ) | ﻿Terminal Torque (min/max) | ﻿2 Nm (17.7 lb.in.) / 2.5Nm (22.2 lb.in) | ﻿Electrical Life | ﻿6000 switching cycles ON/ OFF | ﻿Mechanical Life | ﻿10000 switching cycles ON/ OFF | Vibration Resistance | ﻿> 15g according to DIN EN 60069-2-59 during a load with 1.05 x IN
UL 1077 B-Trip One Pole Miniature Molded Case Circuit Breaker | http://www.altechcorp.com/GoogleAssets/UL1077-1pole.jpg | No | 1 POLE, 277VAC, UL1077 | /Electronics & Electrical/Electronic Components & Devices/Automation Control Components | http://www.altechcorp.com/breakers/ | 1B20UR | http://www.altechcorp.com/PDFS/Splits/abl38.pdf | http://www.altechcorp.com/GoogleAssets/UL1077-1poleDrawing.jpg |  |  |  | STD Pack 12 |  |  | http://youtu.be/svwl_4hAV1I | Rated Current | 20A | ﻿Voltage Rating | ﻿0.5-60A / 480Y/277V AC | ﻿Short Circuit Withstand Rating | ﻿0.5 - 10A (RC): 10 kA with no back-up fuse. 8 - 63A (RC): 10 kA with UL-listed Class J back-up fuse; 5 kA with no back-up fuse | ﻿Calibration Temperature | ﻿30ºC (86ºF) | ﻿Ambient Temperature | ﻿-25ºC to +55ºC (-13ºF to 131ºF ) | ﻿Storage Temperature | ﻿-40ºC to +70ºC (-40ºF to 158ºF ) | ﻿Terminal Torque (min/max) | ﻿2 Nm (17.7 lb.in.) / 2.5Nm (22.2 lb.in) | ﻿Electrical Life | ﻿6000 switching cycles ON/ OFF | ﻿Mechanical Life | ﻿10000 switching cycles ON/ OFF | Vibration Resistance | ﻿> 15g according to DIN EN 60069-2-59 during a load with 1.05 x IN
UL 1077 B-Trip One Pole Miniature Molded Case Circuit Breaker | http://www.altechcorp.com/GoogleAssets/UL1077-1pole.jpg | No | 1 POLE, 277VAC, UL1077 | /Electronics & Electrical/Electronic Components & Devices/Automation Control Components | http://www.altechcorp.com/breakers/ | 1B25UR | http://www.altechcorp.com/PDFS/Splits/abl38.pdf | http://www.altechcorp.com/GoogleAssets/UL1077-1poleDrawing.jpg |  |  |  | STD Pack 12 |  |  | http://youtu.be/svwl_4hAV1I | Rated Current | 25A | ﻿Voltage Rating | ﻿0.5-60A / 480Y/277V AC | ﻿Short Circuit Withstand Rating | ﻿0.5 - 10A (RC): 10 kA with no back-up fuse. 8 - 63A (RC): 10 kA with UL-listed Class J back-up fuse; 5 kA with no back-up fuse | ﻿Calibration Temperature | ﻿30ºC (86ºF) | ﻿Ambient Temperature | ﻿-25ºC to +55ºC (-13ºF to 131ºF ) | ﻿Storage Temperature | ﻿-40ºC to +70ºC (-40ºF to 158ºF ) | ﻿Terminal Torque (min/max) | ﻿2 Nm (17.7 lb.in.) / 2.5Nm (22.2 lb.in) | ﻿Electrical Life | ﻿6000 switching cycles ON/ OFF | ﻿Mechanical Life | ﻿10000 switching cycles ON/ OFF | Vibration Resistance | ﻿> 15g according to DIN EN 60069-2-59 during a load with 1.05 x IN
UL 1077 B-Trip One Pole Miniature Molded Case Circuit Breaker | http://www.altechcorp.com/GoogleAssets/UL1077-1pole.jpg | No | 1 POLE, 277VAC, UL1077 | /Electronics & Electrical/Electronic Components & Devices/Automation Control Components | http://www.altechcorp.com/breakers/ | 1B30UR | http://www.altechcorp.com/PDFS/Splits/abl38.pdf | http://www.altechcorp.com/GoogleAssets/UL1077-1poleDrawing.jpg |  |  |  | STD Pack 12 |  |  | http://youtu.be/svwl_4hAV1I | Rated Current | 30A | ﻿Voltage Rating | ﻿0.5-60A / 480Y/277V AC | ﻿Short Circuit Withstand Rating | ﻿0.5 - 10A (RC): 10 kA with no back-up fuse. 8 - 63A (RC): 10 kA with UL-listed Class J back-up fuse; 5 kA with no back-up fuse | ﻿Calibration Temperature | ﻿30ºC (86ºF) | ﻿Ambient Temperature | ﻿-25ºC to +55ºC (-13ºF to 131ºF ) | ﻿Storage Temperature | ﻿-40ºC to +70ºC (-40ºF to 158ºF ) | ﻿Terminal Torque (min/max) | ﻿2 Nm (17.7 lb.in.) / 2.5Nm (22.2 lb.in) | ﻿Electrical Life | ﻿6000 switching cycles ON/ OFF | ﻿Mechanical Life | ﻿10000 switching cycles ON/ OFF | Vibration Resistance | ﻿> 15g according to DIN EN 60069-2-59 during a load with 1.05 x IN
UL 1077 B-Trip One Pole Miniature Molded Case Circuit Breaker | http://www.altechcorp.com/GoogleAssets/UL1077-1pole.jpg | No | 1 POLE, 277VAC, UL1077 | /Electronics & Electrical/Electronic Components & Devices/Automation Control Components | http://www.altechcorp.com/breakers/ | 1B32UR | http://www.altechcorp.com/PDFS/Splits/abl38.pdf | http://www.altechcorp.com/GoogleAssets/UL1077-1poleDrawing.jpg |  |  |  | STD Pack 12 |  |  | http://youtu.be/svwl_4hAV1I | Rated Current | 32A | ﻿Voltage Rating | ﻿0.5-60A / 480Y/277V AC | ﻿Short Circuit Withstand Rating | ﻿0.5 - 10A (RC): 10 kA with no back-up fuse. 8 - 63A (RC): 10 kA with UL-listed Class J back-up fuse; 5 kA with no back-up fuse | ﻿Calibration Temperature | ﻿30ºC (86ºF) | ﻿Ambient Temperature | ﻿-25ºC to +55ºC (-13ºF to 131ºF ) | ﻿Storage Temperature | ﻿-40ºC to +70ºC (-40ºF to 158ºF ) | ﻿Terminal Torque (min/max) | ﻿2 Nm (17.7 lb.in.) / 2.5Nm (22.2 lb.in) | ﻿Electrical Life | ﻿6000 switching cycles ON/ OFF | ﻿Mechanical Life | ﻿10000 switching cycles ON/ OFF | Vibration Resistance | ﻿> 15g according to DIN EN 60069-2-59 during a load with 1.05 x IN
UL 1077 B-Trip One Pole Miniature Molded Case Circuit Breaker | http://www.altechcorp.com/GoogleAssets/UL1077-1pole.jpg | No | 1 POLE, 277VAC, UL1077 | /Electronics & Electrical/Electronic Components & Devices/Automation Control Components | http://www.altechcorp.com/breakers/ | 1B40UR | http://www.altechcorp.com/PDFS/Splits/abl38.pdf | http://www.altechcorp.com/GoogleAssets/UL1077-1poleDrawing.jpg |  |  |  | STD Pack 12 |  |  | http://youtu.be/svwl_4hAV1I | Rated Current | 40A | ﻿Voltage Rating | ﻿0.5-60A / 480Y/277V AC | ﻿Short Circuit Withstand Rating | ﻿0.5 - 10A (RC): 10 kA with no back-up fuse. 8 - 63A (RC): 10 kA with UL-listed Class J back-up fuse; 5 kA with no back-up fuse | ﻿Calibration Temperature | ﻿30ºC (86ºF) | ﻿Ambient Temperature | ﻿-25ºC to +55ºC (-13ºF to 131ºF ) | ﻿Storage Temperature | ﻿-40ºC to +70ºC (-40ºF to 158ºF ) | ﻿Terminal Torque (min/max) | ﻿2 Nm (17.7 lb.in.) / 2.5Nm (22.2 lb.in) | ﻿Electrical Life | ﻿6000 switching cycles ON/ OFF | ﻿Mechanical Life | ﻿10000 switching cycles ON/ OFF | Vibration Resistance | ﻿> 15g according to DIN EN 60069-2-59 during a load with 1.05 x IN
UL 1077 B-Trip One Pole Miniature Molded Case Circuit Breaker | http://www.altechcorp.com/GoogleAssets/UL1077-1pole.jpg | No | 1 POLE, 277VAC, UL1077 | /Electronics & Electrical/Electronic Components & Devices/Automation Control Components | http://www.altechcorp.com/breakers/ | 1B50UR | http://www.altechcorp.com/PDFS/Splits/abl38.pdf | http://www.altechcorp.com/GoogleAssets/UL1077-1poleDrawing.jpg |  |  |  | STD Pack 12 |  |  | http://youtu.be/svwl_4hAV1I | Rated Current | 50A | ﻿Voltage Rating | ﻿0.5-60A / 480Y/277V AC | ﻿Short Circuit Withstand Rating | ﻿0.5 - 10A (RC): 10 kA with no back-up fuse. 8 - 63A (RC): 10 kA with UL-listed Class J back-up fuse; 5 kA with no back-up fuse | ﻿Calibration Temperature | ﻿30ºC (86ºF) | ﻿Ambient Temperature | ﻿-25ºC to +55ºC (-13ºF to 131ºF ) | ﻿Storage Temperature | ﻿-40ºC to +70ºC (-40ºF to 158ºF ) | ﻿Terminal Torque (min/max) | ﻿2 Nm (17.7 lb.in.) / 2.5Nm (22.2 lb.in) | ﻿Electrical Life | ﻿6000 switching cycles ON/ OFF | ﻿Mechanical Life | ﻿10000 switching cycles ON/ OFF | Vibration Resistance | ﻿> 15g according to DIN EN 60069-2-59 during a load with 1.05 x IN
UL 1077 B-Trip One Pole Miniature Molded Case Circuit Breaker | http://www.altechcorp.com/GoogleAssets/UL1077-1pole.jpg | No | 1 POLE, 277VAC, UL1077 | /Electronics & Electrical/Electronic Components & Devices/Automation Control Components | http://www.altechcorp.com/breakers/ | 1B60UR | http://www.altechcorp.com/PDFS/Splits/abl38.pdf | http://www.altechcorp.com/GoogleAssets/UL1077-1poleDrawing.jpg |  |  |  | STD Pack 12 |  |  | http://youtu.be/svwl_4hAV1I | Rated Current | 60A | ﻿Voltage Rating | ﻿0.5-60A / 480Y/277V AC | ﻿Short Circuit Withstand Rating | ﻿0.5 - 10A (RC): 10 kA with no back-up fuse. 8 - 63A (RC): 10 kA with UL-listed Class J back-up fuse; 5 kA with no back-up fuse | ﻿Calibration Temperature | ﻿30ºC (86ºF) | ﻿Ambient Temperature | ﻿-25ºC to +55ºC (-13ºF to 131ºF ) | ﻿Storage Temperature | ﻿-40ºC to +70ºC (-40ºF to 158ºF ) | ﻿Terminal Torque (min/max) | ﻿2 Nm (17.7 lb.in.) / 2.5Nm (22.2 lb.in) | ﻿Electrical Life | ﻿6000 switching cycles ON/ OFF | ﻿Mechanical Life | ﻿10000 switching cycles ON/ OFF | Vibration Resistance | ﻿> 15g according to DIN EN 60069-2-59 during a load with 1.05 x IN
UL 1077 B-Trip One Pole Miniature Molded Case Circuit Breaker | http://www.altechcorp.com/GoogleAssets/UL1077-1pole.jpg | No | 1 POLE, 277VAC, UL1077 | /Electronics & Electrical/Electronic Components & Devices/Automation Control Components | http://www.altechcorp.com/breakers/ | 1B63UR | http://www.altechcorp.com/PDFS/Splits/abl38.pdf | http://www.altechcorp.com/GoogleAssets/UL1077-1poleDrawing.jpg |  |  |  | STD Pack 12 |  |  | http://youtu.be/svwl_4hAV1I | Rated Current | 63A | ﻿Voltage Rating | ﻿0.5-60A / 480Y/277V AC | ﻿Short Circuit Withstand Rating | ﻿0.5 - 10A (RC): 10 kA with no back-up fuse. 8 - 63A (RC): 10 kA with UL-listed Class J back-up fuse; 5 kA with no back-up fuse | ﻿Calibration Temperature | ﻿30ºC (86ºF) | ﻿Ambient Temperature | ﻿-25ºC to +55ºC (-13ºF to 131ºF ) | ﻿Storage Temperature | ﻿-40ºC to +70ºC (-40ºF to 158ºF ) | ﻿Terminal Torque (min/max) | ﻿2 Nm (17.7 lb.in.) / 2.5Nm (22.2 lb.in) | ﻿Electrical Life | ﻿6000 switching cycles ON/ OFF | ﻿Mechanical Life | ﻿10000 switching cycles ON/ OFF | Vibration Resistance | ﻿> 15g according to DIN EN 60069-2-59 during a load with 1.05 x IN
UL 1077 B-Trip Two Pole Miniature Molded Case Circuit Breaker | http://www.altechcorp.com/GoogleAssets/UL1077-2pole.jpg | No | 2 POLE, 480Y/277VAC, UL1077 | /Electronics & Electrical/Electronic Components & Devices/Automation Control Components | http://www.altechcorp.com/breakers/ | 2B05UR | http://www.altechcorp.com/PDFS/Splits/abl38.pdf | http://www.altechcorp.com/GoogleAssets/UL1077-2poleDrawing.jpg |  |  |  | STD PACK 6 |  |  | http://youtu.be/svwl_4hAV1I | Rated Current | 0.5A | ﻿Voltage Rating | ﻿0.5-60A / 480Y/277V AC | ﻿Short Circuit Withstand Rating | ﻿0.5 - 10A (RC): 10 kA with no back-up fuse. 8 - 63A (RC): 10 kA with UL-listed Class J back-up fuse; 5 kA with no back-up fuse | ﻿Calibration Temperature | ﻿30ºC (86ºF) | ﻿Ambient Temperature | ﻿-25ºC to +55ºC (-13ºF to 131ºF ) | ﻿Storage Temperature | ﻿-40ºC to +70ºC (-40ºF to 158ºF ) | ﻿Terminal Torque (min/max) | ﻿2 Nm (17.7 lb.in.) / 2.5Nm (22.2 lb.in) | ﻿Electrical Life | ﻿6000 switching cycles ON/ OFF | ﻿Mechanical Life | ﻿10000 switching cycles ON/ OFF | Vibration Resistance | ﻿> 15g according to DIN EN 60069-2-59 during a load with 1.05 x IN
UL 1077 B-Trip Two Pole Miniature Molded Case Circuit Breaker | http://www.altechcorp.com/GoogleAssets/UL1077-2pole.jpg | No | 2 POLE, 480Y/277VAC, UL1077 | /Electronics & Electrical/Electronic Components & Devices/Automation Control Components | http://www.altechcorp.com/breakers/ | 2B1UR | http://www.altechcorp.com/PDFS/Splits/abl38.pdf | http://www.altechcorp.com/GoogleAssets/UL1077-2poleDrawing.jpg |  |  |  | STD PACK 6 |  |  | http://youtu.be/svwl_4hAV1I | Rated Current | 1.0A | ﻿Voltage Rating | ﻿0.5-60A / 480Y/277V AC | ﻿Short Circuit Withstand Rating | ﻿0.5 - 10A (RC): 10 kA with no back-up fuse. 8 - 63A (RC): 10 kA with UL-listed Class J back-up fuse; 5 kA with no back-up fuse | ﻿Calibration Temperature | ﻿30ºC (86ºF) | ﻿Ambient Temperature | ﻿-25ºC to +55ºC (-13ºF to 131ºF ) | ﻿Storage Temperature | ﻿-40ºC to +70ºC (-40ºF to 158ºF ) | ﻿Terminal Torque (min/max) | ﻿2 Nm (17.7 lb.in.) / 2.5Nm (22.2 lb.in) | ﻿Electrical Life | ﻿6000 switching cycles ON/ OFF | ﻿Mechanical Life | ﻿10000 switching cycles ON/ OFF | Vibration Resistance | ﻿> 15g according to DIN EN 60069-2-59 during a load with 1.05 x IN
UL 1077 B-Trip Two Pole Miniature Molded Case Circuit Breaker | http://www.altechcorp.com/GoogleAssets/UL1077-2pole.jpg | No | 2 POLE, 480Y/277VAC, UL1077 | /Electronics & Electrical/Electronic Components & Devices/Automation Control Components | http://www.altechcorp.com/breakers/ | 2B2UR | http://www.altechcorp.com/PDFS/Splits/abl38.pdf | http://www.altechcorp.com/GoogleAssets/UL1077-2poleDrawing.jpg |  |  |  | STD PACK 6 |  |  | http://youtu.be/svwl_4hAV1I | Rated Current | 2.0A | ﻿Voltage Rating | ﻿0.5-60A / 480Y/277V AC | ﻿Short Circuit Withstand Rating | ﻿0.5 - 10A (RC): 10 kA with no back-up fuse. 8 - 63A (RC): 10 kA with UL-listed Class J back-up fuse; 5 kA with no back-up fuse | ﻿Calibration Temperature | ﻿30ºC (86ºF) | ﻿Ambient Temperature | ﻿-25ºC to +55ºC (-13ºF to 131ºF ) | ﻿Storage Temperature | ﻿-40ºC to +70ºC (-40ºF to 158ºF ) | ﻿Terminal Torque (min/max) | ﻿2 Nm (17.7 lb.in.) / 2.5Nm (22.2 lb.in) | ﻿Electrical Life | ﻿6000 switching cycles ON/ OFF | ﻿Mechanical Life | ﻿10000 switching cycles ON/ OFF | Vibration Resistance | ﻿> 15g according to DIN EN 60069-2-59 during a load with 1.05 x IN
UL 1077 B-Trip Two Pole Miniature Molded Case Circuit Breaker | http://www.altechcorp.com/GoogleAssets/UL1077-2pole.jpg | No | 2 POLE, 480Y/277VAC, UL1077 | /Electronics & Electrical/Electronic Components & Devices/Automation Control Components | http://www.altechcorp.com/breakers/ | 2B3UR | http://www.altechcorp.com/PDFS/Splits/abl38.pdf | http://www.altechcorp.com/GoogleAssets/UL1077-2poleDrawing.jpg |  |  |  | STD PACK 6 |  |  | http://youtu.be/svwl_4hAV1I | Rated Current | 3.0A | ﻿Voltage Rating | ﻿0.5-60A / 480Y/277V AC | ﻿Short Circuit Withstand Rating | ﻿0.5 - 10A (RC): 10 kA with no back-up fuse. 8 - 63A (RC): 10 kA with UL-listed Class J back-up fuse; 5 kA with no back-up fuse | ﻿Calibration Temperature | ﻿30ºC (86ºF) | ﻿Ambient Temperature | ﻿-25ºC to +55ºC (-13ºF to 131ºF ) | ﻿Storage Temperature | ﻿-40ºC to +70ºC (-40ºF to 158ºF ) | ﻿Terminal Torque (min/max) | ﻿2 Nm (17.7 lb.in.) / 2.5Nm (22.2 lb.in) | ﻿Electrical Life | ﻿6000 switching cycles ON/ OFF | ﻿Mechanical Life | ﻿10000 switching cycles ON/ OFF | Vibration Resistance | ﻿> 15g according to DIN EN 60069-2-59 during a load with 1.05 x IN
UL 1077 B-Trip Two Pole Miniature Molded Case Circuit Breaker | http://www.altechcorp.com/GoogleAssets/UL1077-2pole.jpg | No | 2 POLE, 480Y/277VAC, UL1077 | /Electronics & Electrical/Electronic Components & Devices/Automation Control Components | http://www.altechcorp.com/breakers/ | 2B4UR | http://www.altechcorp.com/PDFS/Splits/abl38.pdf | http://www.altechcorp.com/GoogleAssets/UL1077-2poleDrawing.jpg |  |  |  | STD PACK 6 |  |  | http://youtu.be/svwl_4hAV1I | Rated Current | 4.0A | ﻿Voltage Rating | ﻿0.5-60A / 480Y/277V AC | ﻿Short Circuit Withstand Rating | ﻿0.5 - 10A (RC): 10 kA with no back-up fuse. 8 - 63A (RC): 10 kA with UL-listed Class J back-up fuse; 5 kA with no back-up fuse | ﻿Calibration Temperature | ﻿30ºC (86ºF) | ﻿Ambient Temperature | ﻿-25ºC to +55ºC (-13ºF to 131ºF ) | ﻿Storage Temperature | ﻿-40ºC to +70ºC (-40ºF to 158ºF ) | ﻿Terminal Torque (min/max) | ﻿2 Nm (17.7 lb.in.) / 2.5Nm (22.2 lb.in) | ﻿Electrical Life | ﻿6000 switching cycles ON/ OFF | ﻿Mechanical Life | ﻿10000 switching cycles ON/ OFF | Vibration Resistance | ﻿> 15g according to DIN EN 60069-2-59 during a load with 1.05 x IN
UL 1077 B-Trip Two Pole Miniature Molded Case Circuit Breaker | http://www.altechcorp.com/GoogleAssets/UL1077-2pole.jpg | No | 2 POLE, 480Y/277VAC, UL1077 | /Electronics & Electrical/Electronic Components & Devices/Automation Control Components | http://www.altechcorp.com/breakers/ | 2B5UR | http://www.altechcorp.com/PDFS/Splits/abl38.pdf | http://www.altechcorp.com/GoogleAssets/UL1077-2poleDrawing.jpg |  |  |  | STD PACK 6 |  |  | http://youtu.be/svwl_4hAV1I | Rated Current | 5.0A | ﻿Voltage Rating | ﻿0.5-60A / 480Y/277V AC | ﻿Short Circuit Withstand Rating | ﻿0.5 - 10A (RC): 10 kA with no back-up fuse. 8 - 63A (RC): 10 kA with UL-listed Class J back-up fuse; 5 kA with no back-up fuse | ﻿Calibration Temperature | ﻿30ºC (86ºF) | ﻿Ambient Temperature | ﻿-25ºC to +55ºC (-13ºF to 131ºF ) | ﻿Storage Temperature | ﻿-40ºC to +70ºC (-40ºF to 158ºF ) | ﻿Terminal Torque (min/max) | ﻿2 Nm (17.7 lb.in.) / 2.5Nm (22.2 lb.in) | ﻿Electrical Life | ﻿6000 switching cycles ON/ OFF | ﻿Mechanical Life | ﻿10000 switching cycles ON/ OFF | Vibration Resistance | ﻿> 15g according to DIN EN 60069-2-59 during a load with 1.05 x IN
UL 1077 B-Trip Two Pole Miniature Molded Case Circuit Breaker | http://www.altechcorp.com/GoogleAssets/UL1077-2pole.jpg | No | 2 POLE, 480Y/277VAC, UL1077 | /Electronics & Electrical/Electronic Components & Devices/Automation Control Components | http://www.altechcorp.com/breakers/ | 2B6UR | http://www.altechcorp.com/PDFS/Splits/abl38.pdf | http://www.altechcorp.com/GoogleAssets/UL1077-2poleDrawing.jpg |  |  |  | STD PACK 6 |  |  | http://youtu.be/svwl_4hAV1I | Rated Current | 6.0A | ﻿Voltage Rating | ﻿0.5-60A / 480Y/277V AC | ﻿Short Circuit Withstand Rating | ﻿0.5 - 10A (RC): 10 kA with no back-up fuse. 8 - 63A (RC): 10 kA with UL-listed Class J back-up fuse; 5 kA with no back-up fuse | ﻿Calibration Temperature | ﻿30ºC (86ºF) | ﻿Ambient Temperature | ﻿-25ºC to +55ºC (-13ºF to 131ºF ) | ﻿Storage Temperature | ﻿-40ºC to +70ºC (-40ºF to 158ºF ) | ﻿Terminal Torque (min/max) | ﻿2 Nm (17.7 lb.in.) / 2.5Nm (22.2 lb.in) | ﻿Electrical Life | ﻿6000 switching cycles ON/ OFF | ﻿Mechanical Life | ﻿10000 switching cycles ON/ OFF | Vibration Resistance | ﻿> 15g according to DIN EN 60069-2-59 during a load with 1.05 x IN
UL 1077 B-Trip Two Pole Miniature Molded Case Circuit Breaker | http://www.altechcorp.com/GoogleAssets/UL1077-2pole.jpg | No | 2 POLE, 480Y/277VAC, UL1077 | /Electronics & Electrical/Electronic Components & Devices/Automation Control Components | http://www.altechcorp.com/breakers/ | 2B8UR | http://www.altechcorp.com/PDFS/Splits/abl38.pdf | http://www.altechcorp.com/GoogleAssets/UL1077-2poleDrawing.jpg |  |  |  | STD PACK 6 |  |  | http://youtu.be/svwl_4hAV1I | Rated Current | 8.0A | ﻿Voltage Rating | ﻿0.5-60A / 480Y/277V AC | ﻿Short Circuit Withstand Rating | ﻿0.5 - 10A (RC): 10 kA with no back-up fuse. 8 - 63A (RC): 10 kA with UL-listed Class J back-up fuse; 5 kA with no back-up fuse | ﻿Calibration Temperature | ﻿30ºC (86ºF) | ﻿Ambient Temperature | ﻿-25ºC to +55ºC (-13ºF to 131ºF ) | ﻿Storage Temperature | ﻿-40ºC to +70ºC (-40ºF to 158ºF ) | ﻿Terminal Torque (min/max) | ﻿2 Nm (17.7 lb.in.) / 2.5Nm (22.2 lb.in) | ﻿Electrical Life | ﻿6000 switching cycles ON/ OFF | ﻿Mechanical Life | ﻿10000 switching cycles ON/ OFF | Vibration Resistance | ﻿> 15g according to DIN EN 60069-2-59 during a load with 1.05 x IN
UL 1077 B-Trip Two Pole Miniature Molded Case Circuit Breaker | http://www.altechcorp.com/GoogleAssets/UL1077-2pole.jpg | No | 2 POLE, 480Y/277VAC, UL1077 | /Electronics & Electrical/Electronic Components & Devices/Automation Control Components | http://www.altechcorp.com/breakers/ | 2B10UR | http://www.altechcorp.com/PDFS/Splits/abl38.pdf | http://www.altechcorp.com/GoogleAssets/UL1077-2poleDrawing.jpg |  |  |  | STD PACK 6 |  |  | http://youtu.be/svwl_4hAV1I | Rated Current | 10A | ﻿Voltage Rating | ﻿0.5-60A / 480Y/277V AC | ﻿Short Circuit Withstand Rating | ﻿0.5 - 10A (RC): 10 kA with no back-up fuse. 8 - 63A (RC): 10 kA with UL-listed Class J back-up fuse; 5 kA with no back-up fuse | ﻿Calibration Temperature | ﻿30ºC (86ºF) | ﻿Ambient Temperature | ﻿-25ºC to +55ºC (-13ºF to 131ºF ) | ﻿Storage Temperature | ﻿-40ºC to +70ºC (-40ºF to 158ºF ) | ﻿Terminal Torque (min/max) | ﻿2 Nm (17.7 lb.in.) / 2.5Nm (22.2 lb.in) | ﻿Electrical Life | ﻿6000 switching cycles ON/ OFF | ﻿Mechanical Life | ﻿10000 switching cycles ON/ OFF | Vibration Resistance | ﻿> 15g according to DIN EN 60069-2-59 during a load with 1.05 x IN
UL 1077 B-Trip Two Pole Miniature Molded Case Circuit Breaker | http://www.altechcorp.com/GoogleAssets/UL1077-2pole.jpg | No | 2 POLE, 480Y/277VAC, UL1077 | /Electronics & Electrical/Electronic Components & Devices/Automation Control Components | http://www.altechcorp.com/breakers/ | 2B12UR | http://www.altechcorp.com/PDFS/Splits/abl38.pdf | http://www.altechcorp.com/GoogleAssets/UL1077-2poleDrawing.jpg |  |  |  | STD PACK 6 |  |  | http://youtu.be/svwl_4hAV1I | Rated Current | 12A | ﻿Voltage Rating | ﻿0.5-60A / 480Y/277V AC | ﻿Short Circuit Withstand Rating | ﻿0.5 - 10A (RC): 10 kA with no back-up fuse. 8 - 63A (RC): 10 kA with UL-listed Class J back-up fuse; 5 kA with no back-up fuse | ﻿Calibration Temperature | ﻿30ºC (86ºF) | ﻿Ambient Temperature | ﻿-25ºC to +55ºC (-13ºF to 131ºF ) | ﻿Storage Temperature | ﻿-40ºC to +70ºC (-40ºF to 158ºF ) | ﻿Terminal Torque (min/max) | ﻿2 Nm (17.7 lb.in.) / 2.5Nm (22.2 lb.in) | ﻿Electrical Life | ﻿6000 switching cycles ON/ OFF | ﻿Mechanical Life | ﻿10000 switching cycles ON/ OFF | Vibration Resistance | ﻿> 15g according to DIN EN 60069-2-59 during a load with 1.05 x IN
UL 1077 B-Trip Two Pole Miniature Molded Case Circuit Breaker | http://www.altechcorp.com/GoogleAssets/UL1077-2pole.jpg | No | 2 POLE, 480Y/277VAC, UL1077 | /Electronics & Electrical/Electronic Components & Devices/Automation Control Components | http://www.altechcorp.com/breakers/ | 2B13UR | http://www.altechcorp.com/PDFS/Splits/abl38.pdf | http://www.altechcorp.com/GoogleAssets/UL1077-2poleDrawing.jpg |  |  |  | STD PACK 6 |  |  | http://youtu.be/svwl_4hAV1I | Rated Current | 13A | ﻿Voltage Rating | ﻿0.5-60A / 480Y/277V AC | ﻿Short Circuit Withstand Rating | ﻿0.5 - 10A (RC): 10 kA with no back-up fuse. 8 - 63A (RC): 10 kA with UL-listed Class J back-up fuse; 5 kA with no back-up fuse | ﻿Calibration Temperature | ﻿30ºC (86ºF) | ﻿Ambient Temperature | ﻿-25ºC to +55ºC (-13ºF to 131ºF ) | ﻿Storage Temperature | ﻿-40ºC to +70ºC (-40ºF to 158ºF ) | ﻿Terminal Torque (min/max) | ﻿2 Nm (17.7 lb.in.) / 2.5Nm (22.2 lb.in) | ﻿Electrical Life | ﻿6000 switching cycles ON/ OFF | ﻿Mechanical Life | ﻿10000 switching cycles ON/ OFF | Vibration Resistance | ﻿> 15g according to DIN EN 60069-2-59 during a load with 1.05 x IN
UL 1077 B-Trip Two Pole Miniature Molded Case Circuit Breaker | http://www.altechcorp.com/GoogleAssets/UL1077-2pole.jpg | No | 2 POLE, 480Y/277VAC, UL1077 | /Electronics & Electrical/Electronic Components & Devices/Automation Control Components | http://www.altechcorp.com/breakers/ | 2B15UR | http://www.altechcorp.com/PDFS/Splits/abl38.pdf | http://www.altechcorp.com/GoogleAssets/UL1077-2poleDrawing.jpg |  |  |  | STD PACK 6 |  |  | http://youtu.be/svwl_4hAV1I | Rated Current | 15A | ﻿Voltage Rating | ﻿0.5-60A / 480Y/277V AC | ﻿Short Circuit Withstand Rating | ﻿0.5 - 10A (RC): 10 kA with no back-up fuse. 8 - 63A (RC): 10 kA with UL-listed Class J back-up fuse; 5 kA with no back-up fuse | ﻿Calibration Temperature | ﻿30ºC (86ºF) | ﻿Ambient Temperature | ﻿-25ºC to +55ºC (-13ºF to 131ºF ) | ﻿Storage Temperature | ﻿-40ºC to +70ºC (-40ºF to 158ºF ) | ﻿Terminal Torque (min/max) | ﻿2 Nm (17.7 lb.in.) / 2.5Nm (22.2 lb.in) | ﻿Electrical Life | ﻿6000 switching cycles ON/ OFF | ﻿Mechanical Life | ﻿10000 switching cycles ON/ OFF | Vibration Resistance | ﻿> 15g according to DIN EN 60069-2-59 during a load with 1.05 x IN
UL 1077 B-Trip Two Pole Miniature Molded Case Circuit Breaker | http://www.altechcorp.com/GoogleAssets/UL1077-2pole.jpg | No | 2 POLE, 480Y/277VAC, UL1077 | /Electronics & Electrical/Electronic Components & Devices/Automation Control Components | http://www.altechcorp.com/breakers/ | 2B16UR | http://www.altechcorp.com/PDFS/Splits/abl38.pdf | http://www.altechcorp.com/GoogleAssets/UL1077-2poleDrawing.jpg |  |  |  | STD PACK 6 |  |  | http://youtu.be/svwl_4hAV1I | Rated Current | 16A | ﻿Voltage Rating | ﻿0.5-60A / 480Y/277V AC | ﻿Short Circuit Withstand Rating | ﻿0.5 - 10A (RC): 10 kA with no back-up fuse. 8 - 63A (RC): 10 kA with UL-listed Class J back-up fuse; 5 kA with no back-up fuse | ﻿Calibration Temperature | ﻿30ºC (86ºF) | ﻿Ambient Temperature | ﻿-25ºC to +55ºC (-13ºF to 131ºF ) | ﻿Storage Temperature | ﻿-40ºC to +70ºC (-40ºF to 158ºF ) | ﻿Terminal Torque (min/max) | ﻿2 Nm (17.7 lb.in.) / 2.5Nm (22.2 lb.in) | ﻿Electrical Life | ﻿6000 switching cycles ON/ OFF | ﻿Mechanical Life | ﻿10000 switching cycles ON/ OFF | Vibration Resistance | ﻿> 15g according to DIN EN 60069-2-59 during a load with 1.05 x IN
UL 1077 B-Trip Two Pole Miniature Molded Case Circuit Breaker | http://www.altechcorp.com/GoogleAssets/UL1077-2pole.jpg | No | 2 POLE, 480Y/277VAC, UL1077 | /Electronics & Electrical/Electronic Components & Devices/Automation Control Components | http://www.altechcorp.com/breakers/ | 2B20UR | http://www.altechcorp.com/PDFS/Splits/abl38.pdf | http://www.altechcorp.com/GoogleAssets/UL1077-2poleDrawing.jpg |  |  |  | STD PACK 6 |  |  | http://youtu.be/svwl_4hAV1I | Rated Current | 20A | ﻿Voltage Rating | ﻿0.5-60A / 480Y/277V AC | ﻿Short Circuit Withstand Rating | ﻿0.5 - 10A (RC): 10 kA with no back-up fuse. 8 - 63A (RC): 10 kA with UL-listed Class J back-up fuse; 5 kA with no back-up fuse | ﻿Calibration Temperature | ﻿30ºC (86ºF) | ﻿Ambient Temperature | ﻿-25ºC to +55ºC (-13ºF to 131ºF ) | ﻿Storage Temperature | ﻿-40ºC to +70ºC (-40ºF to 158ºF ) | ﻿Terminal Torque (min/max) | ﻿2 Nm (17.7 lb.in.) / 2.5Nm (22.2 lb.in) | ﻿Electrical Life | ﻿6000 switching cycles ON/ OFF | ﻿Mechanical Life | ﻿10000 switching cycles ON/ OFF | Vibration Resistance | ﻿> 15g according to DIN EN 60069-2-59 during a load with 1.05 x IN
UL 1077 B-Trip Two Pole Miniature Molded Case Circuit Breaker | http://www.altechcorp.com/GoogleAssets/UL1077-2pole.jpg | No | 2 POLE, 480Y/277VAC, UL1077 | /Electronics & Electrical/Electronic Components & Devices/Automation Control Components | http://www.altechcorp.com/breakers/ | 2B25UR | http://www.altechcorp.com/PDFS/Splits/abl38.pdf | http://www.altechcorp.com/GoogleAssets/UL1077-2poleDrawing.jpg |  |  |  | STD PACK 6 |  |  | http://youtu.be/svwl_4hAV1I | Rated Current | 25A | ﻿Voltage Rating | ﻿0.5-60A / 480Y/277V AC | ﻿Short Circuit Withstand Rating | ﻿0.5 - 10A (RC): 10 kA with no back-up fuse. 8 - 63A (RC): 10 kA with UL-listed Class J back-up fuse; 5 kA with no back-up fuse | ﻿Calibration Temperature | ﻿30ºC (86ºF) | ﻿Ambient Temperature | ﻿-25ºC to +55ºC (-13ºF to 131ºF ) | ﻿Storage Temperature | ﻿-40ºC to +70ºC (-40ºF to 158ºF ) | ﻿Terminal Torque (min/max) | ﻿2 Nm (17.7 lb.in.) / 2.5Nm (22.2 lb.in) | ﻿Electrical Life | ﻿6000 switching cycles ON/ OFF | ﻿Mechanical Life | ﻿10000 switching cycles ON/ OFF | Vibration Resistance | ﻿> 15g according to DIN EN 60069-2-59 during a load with 1.05 x IN
UL 1077 B-Trip Two Pole Miniature Molded Case Circuit Breaker | http://www.altechcorp.com/GoogleAssets/UL1077-2pole.jpg | No | 2 POLE, 480Y/277VAC, UL1077 | /Electronics & Electrical/Electronic Components & Devices/Automation Control Components | http://www.altechcorp.com/breakers/ | 2B30UR | http://www.altechcorp.com/PDFS/Splits/abl38.pdf | http://www.altechcorp.com/GoogleAssets/UL1077-2poleDrawing.jpg |  |  |  | STD PACK 6 |  |  | http://youtu.be/svwl_4hAV1I | Rated Current | 30A | ﻿Voltage Rating | ﻿0.5-60A / 480Y/277V AC | ﻿Short Circuit Withstand Rating | ﻿0.5 - 10A (RC): 10 kA with no back-up fuse. 8 - 63A (RC): 10 kA with UL-listed Class J back-up fuse; 5 kA with no back-up fuse | ﻿Calibration Temperature | ﻿30ºC (86ºF) | ﻿Ambient Temperature | ﻿-25ºC to +55ºC (-13ºF to 131ºF ) | ﻿Storage Temperature | ﻿-40ºC to +70ºC (-40ºF to 158ºF ) | ﻿Terminal Torque (min/max) | ﻿2 Nm (17.7 lb.in.) / 2.5Nm (22.2 lb.in) | ﻿Electrical Life | ﻿6000 switching cycles ON/ OFF | ﻿Mechanical Life | ﻿10000 switching cycles ON/ OFF | Vibration Resistance | ﻿> 15g according to DIN EN 60069-2-59 during a load with 1.05 x IN
UL 1077 B-Trip Two Pole Miniature Molded Case Circuit Breaker | http://www.altechcorp.com/GoogleAssets/UL1077-2pole.jpg | No | 2 POLE, 480Y/277VAC, UL1077 | /Electronics & Electrical/Electronic Components & Devices/Automation Control Components | http://www.altechcorp.com/breakers/ | 2B32UR | http://www.altechcorp.com/PDFS/Splits/abl38.pdf | http://www.altechcorp.com/GoogleAssets/UL1077-2poleDrawing.jpg |  |  |  | STD PACK 6 |  |  | http://youtu.be/svwl_4hAV1I | Rated Current | 32A | ﻿Voltage Rating | ﻿0.5-60A / 480Y/277V AC | ﻿Short Circuit Withstand Rating | ﻿0.5 - 10A (RC): 10 kA with no back-up fuse. 8 - 63A (RC): 10 kA with UL-listed Class J back-up fuse; 5 kA with no back-up fuse | ﻿Calibration Temperature | ﻿30ºC (86ºF) | ﻿Ambient Temperature | ﻿-25ºC to +55ºC (-13ºF to 131ºF ) | ﻿Storage Temperature | ﻿-40ºC to +70ºC (-40ºF to 158ºF ) | ﻿Terminal Torque (min/max) | ﻿2 Nm (17.7 lb.in.) / 2.5Nm (22.2 lb.in) | ﻿Electrical Life | ﻿6000 switching cycles ON/ OFF | ﻿Mechanical Life | ﻿10000 switching cycles ON/ OFF | Vibration Resistance | ﻿> 15g according to DIN EN 60069-2-59 during a load with 1.05 x IN
UL 1077 B-Trip Two Pole Miniature Molded Case Circuit Breaker | http://www.altechcorp.com/GoogleAssets/UL1077-2pole.jpg | No | 2 POLE, 480Y/277VAC, UL1077 | /Electronics & Electrical/Electronic Components & Devices/Automation Control Components | http://www.altechcorp.com/breakers/ | 2B40UR | http://www.altechcorp.com/PDFS/Splits/abl38.pdf | http://www.altechcorp.com/GoogleAssets/UL1077-2poleDrawing.jpg |  |  |  | STD PACK 6 |  |  | http://youtu.be/svwl_4hAV1I | Rated Current | 40A | ﻿Voltage Rating | ﻿0.5-60A / 480Y/277V AC | ﻿Short Circuit Withstand Rating | ﻿0.5 - 10A (RC): 10 kA with no back-up fuse. 8 - 63A (RC): 10 kA with UL-listed Class J back-up fuse; 5 kA with no back-up fuse | ﻿Calibration Temperature | ﻿30ºC (86ºF) | ﻿Ambient Temperature | ﻿-25ºC to +55ºC (-13ºF to 131ºF ) | ﻿Storage Temperature | ﻿-40ºC to +70ºC (-40ºF to 158ºF ) | ﻿Terminal Torque (min/max) | ﻿2 Nm (17.7 lb.in.) / 2.5Nm (22.2 lb.in) | ﻿Electrical Life | ﻿6000 switching cycles ON/ OFF | ﻿Mechanical Life | ﻿10000 switching cycles ON/ OFF | Vibration Resistance | ﻿> 15g according to DIN EN 60069-2-59 during a load with 1.05 x IN
UL 1077 B-Trip Two Pole Miniature Molded Case Circuit Breaker | http://www.altechcorp.com/GoogleAssets/UL1077-2pole.jpg | No | 2 POLE, 480Y/277VAC, UL1077 | /Electronics & Electrical/Electronic Components & Devices/Automation Control Components | http://www.altechcorp.com/breakers/ | 2B50UR | http://www.altechcorp.com/PDFS/Splits/abl38.pdf | http://www.altechcorp.com/GoogleAssets/UL1077-2poleDrawing.jpg |  |  |  | STD PACK 6 |  |  | http://youtu.be/svwl_4hAV1I | Rated Current | 50A | ﻿Voltage Rating | ﻿0.5-60A / 480Y/277V AC | ﻿Short Circuit Withstand Rating | ﻿0.5 - 10A (RC): 10 kA with no back-up fuse. 8 - 63A (RC): 10 kA with UL-listed Class J back-up fuse; 5 kA with no back-up fuse | ﻿Calibration Temperature | ﻿30ºC (86ºF) | ﻿Ambient Temperature | ﻿-25ºC to +55ºC (-13ºF to 131ºF ) | ﻿Storage Temperature | ﻿-40ºC to +70ºC (-40ºF to 158ºF ) | ﻿Terminal Torque (min/max) | ﻿2 Nm (17.7 lb.in.) / 2.5Nm (22.2 lb.in) | ﻿Electrical Life | ﻿6000 switching cycles ON/ OFF | ﻿Mechanical Life | ﻿10000 switching cycles ON/ OFF | Vibration Resistance | ﻿> 15g according to DIN EN 60069-2-59 during a load with 1.05 x IN
UL 1077 B-Trip Two Pole Miniature Molded Case Circuit Breaker | http://www.altechcorp.com/GoogleAssets/UL1077-2pole.jpg | No | 2 POLE, 480Y/277VAC, UL1077 | /Electronics & Electrical/Electronic Components & Devices/Automation Control Components | http://www.altechcorp.com/breakers/ | 2B60UR | http://www.altechcorp.com/PDFS/Splits/abl38.pdf | http://www.altechcorp.com/GoogleAssets/UL1077-2poleDrawing.jpg |  |  |  | STD PACK 6 |  |  | http://youtu.be/svwl_4hAV1I | Rated Current | 60A | ﻿Voltage Rating | ﻿0.5-60A / 480Y/277V AC | ﻿Short Circuit Withstand Rating | ﻿0.5 - 10A (RC): 10 kA with no back-up fuse. 8 - 63A (RC): 10 kA with UL-listed Class J back-up fuse; 5 kA with no back-up fuse | ﻿Calibration Temperature | ﻿30ºC (86ºF) | ﻿Ambient Temperature | ﻿-25ºC to +55ºC (-13ºF to 131ºF ) | ﻿Storage Temperature | ﻿-40ºC to +70ºC (-40ºF to 158ºF ) | ﻿Terminal Torque (min/max) | ﻿2 Nm (17.7 lb.in.) / 2.5Nm (22.2 lb.in) | ﻿Electrical Life | ﻿6000 switching cycles ON/ OFF | ﻿Mechanical Life | ﻿10000 switching cycles ON/ OFF | Vibration Resistance | ﻿> 15g according to DIN EN 60069-2-59 during a load with 1.05 x IN
UL 1077 B-Trip Two Pole Miniature Molded Case Circuit Breaker | http://www.altechcorp.com/GoogleAssets/UL1077-2pole.jpg | No | 2 POLE, 480Y/277VAC, UL1077 | /Electronics & Electrical/Electronic Components & Devices/Automation Control Components | http://www.altechcorp.com/breakers/ | 2B63UR | http://www.altechcorp.com/PDFS/Splits/abl38.pdf | http://www.altechcorp.com/GoogleAssets/UL1077-2poleDrawing.jpg |  |  |  | STD PACK 6 |  |  | http://youtu.be/svwl_4hAV1I | Rated Current | 63A | ﻿Voltage Rating | ﻿0.5-60A / 480Y/277V AC | ﻿Short Circuit Withstand Rating | ﻿0.5 - 10A (RC): 10 kA with no back-up fuse. 8 - 63A (RC): 10 kA with UL-listed Class J back-up fuse; 5 kA with no back-up fuse | ﻿Calibration Temperature | ﻿30ºC (86ºF) | ﻿Ambient Temperature | ﻿-25ºC to +55ºC (-13ºF to 131ºF ) | ﻿Storage Temperature | ﻿-40ºC to +70ºC (-40ºF to 158ºF ) | ﻿Terminal Torque (min/max) | ﻿2 Nm (17.7 lb.in.) / 2.5Nm (22.2 lb.in) | ﻿Electrical Life | ﻿6000 switching cycles ON/ OFF | ﻿Mechanical Life | ﻿10000 switching cycles ON/ OFF | Vibration Resistance | ﻿> 15g according to DIN EN 60069-2-59 during a load with 1.05 x IN
UL 1077 B-Trip Three Pole Miniature Molded Case Circuit Breaker | http://www.altechcorp.com/GoogleAssets/UL1077-3pole.jpg | No | 3 POLE, 480Y/277VAC, UL1077 | /Electronics & Electrical/Electronic Components & Devices/Automation Control Components | http://www.altechcorp.com/breakers/ | 3B05UR | http://www.altechcorp.com/PDFS/Splits/abl38.pdf | http://www.altechcorp.com/GoogleAssets/UL1077-3poleDrawing.jpg |  |  |  | STD PACK 4 |  |  | http://youtu.be/svwl_4hAV1I | Rated Current | 0.5A | ﻿Voltage Rating | ﻿0.5-60A / 480Y/277V AC | ﻿Short Circuit Withstand Rating | ﻿0.5 - 10A (RC): 10 kA with no back-up fuse. 8 - 63A (RC): 10 kA with UL-listed Class J back-up fuse; 5 kA with no back-up fuse | ﻿Calibration Temperature | ﻿30ºC (86ºF) | ﻿Ambient Temperature | ﻿-25ºC to +55ºC (-13ºF to 131ºF ) | ﻿Storage Temperature | ﻿-40ºC to +70ºC (-40ºF to 158ºF ) | ﻿Terminal Torque (min/max) | ﻿2 Nm (17.7 lb.in.) / 2.5Nm (22.2 lb.in) | ﻿Electrical Life | ﻿6000 switching cycles ON/ OFF | ﻿Mechanical Life | ﻿10000 switching cycles ON/ OFF | Vibration Resistance | ﻿> 15g according to DIN EN 60069-2-59 during a load with 1.05 x IN
UL 1077 B-Trip Three Pole Miniature Molded Case Circuit Breaker | http://www.altechcorp.com/GoogleAssets/UL1077-3pole.jpg | No | 3 POLE, 480Y/277VAC, UL1077 | /Electronics & Electrical/Electronic Components & Devices/Automation Control Components | http://www.altechcorp.com/breakers/ | 3B1UR | http://www.altechcorp.com/PDFS/Splits/abl38.pdf | http://www.altechcorp.com/GoogleAssets/UL1077-3poleDrawing.jpg |  |  |  | STD PACK 4 |  |  | http://youtu.be/svwl_4hAV1I | Rated Current | 1.0A | ﻿Voltage Rating | ﻿0.5-60A / 480Y/277V AC | ﻿Short Circuit Withstand Rating | ﻿0.5 - 10A (RC): 10 kA with no back-up fuse. 8 - 63A (RC): 10 kA with UL-listed Class J back-up fuse; 5 kA with no back-up fuse | ﻿Calibration Temperature | ﻿30ºC (86ºF) | ﻿Ambient Temperature | ﻿-25ºC to +55ºC (-13ºF to 131ºF ) | ﻿Storage Temperature | ﻿-40ºC to +70ºC (-40ºF to 158ºF ) | ﻿Terminal Torque (min/max) | ﻿2 Nm (17.7 lb.in.) / 2.5Nm (22.2 lb.in) | ﻿Electrical Life | ﻿6000 switching cycles ON/ OFF | ﻿Mechanical Life | ﻿10000 switching cycles ON/ OFF | Vibration Resistance | ﻿> 15g according to DIN EN 60069-2-59 during a load with 1.05 x IN
UL 1077 B-Trip Three Pole Miniature Molded Case Circuit Breaker | http://www.altechcorp.com/GoogleAssets/UL1077-3pole.jpg | No | 3 POLE, 480Y/277VAC, UL1077 | /Electronics & Electrical/Electronic Components & Devices/Automation Control Components | http://www.altechcorp.com/breakers/ | 3B2UR | http://www.altechcorp.com/PDFS/Splits/abl38.pdf | http://www.altechcorp.com/GoogleAssets/UL1077-3poleDrawing.jpg |  |  |  | STD PACK 4 |  |  | http://youtu.be/svwl_4hAV1I | Rated Current | 2.0A | ﻿Voltage Rating | ﻿0.5-60A / 480Y/277V AC | ﻿Short Circuit Withstand Rating | ﻿0.5 - 10A (RC): 10 kA with no back-up fuse. 8 - 63A (RC): 10 kA with UL-listed Class J back-up fuse; 5 kA with no back-up fuse | ﻿Calibration Temperature | ﻿30ºC (86ºF) | ﻿Ambient Temperature | ﻿-25ºC to +55ºC (-13ºF to 131ºF ) | ﻿Storage Temperature | ﻿-40ºC to +70ºC (-40ºF to 158ºF ) | ﻿Terminal Torque (min/max) | ﻿2 Nm (17.7 lb.in.) / 2.5Nm (22.2 lb.in) | ﻿Electrical Life | ﻿6000 switching cycles ON/ OFF | ﻿Mechanical Life | ﻿10000 switching cycles ON/ OFF | Vibration Resistance | ﻿> 15g according to DIN EN 60069-2-59 during a load with 1.05 x IN
UL 1077 B-Trip Three Pole Miniature Molded Case Circuit Breaker | http://www.altechcorp.com/GoogleAssets/UL1077-3pole.jpg | No | 3 POLE, 480Y/277VAC, UL1077 | /Electronics & Electrical/Electronic Components & Devices/Automation Control Components | http://www.altechcorp.com/breakers/ | 3B3UR | http://www.altechcorp.com/PDFS/Splits/abl38.pdf | http://www.altechcorp.com/GoogleAssets/UL1077-3poleDrawing.jpg |  |  |  | STD PACK 4 |  |  | http://youtu.be/svwl_4hAV1I | Rated Current | 3.0A | ﻿Voltage Rating | ﻿0.5-60A / 480Y/277V AC | ﻿Short Circuit Withstand Rating | ﻿0.5 - 10A (RC): 10 kA with no back-up fuse. 8 - 63A (RC): 10 kA with UL-listed Class J back-up fuse; 5 kA with no back-up fuse | ﻿Calibration Temperature | ﻿30ºC (86ºF) | ﻿Ambient Temperature | ﻿-25ºC to +55ºC (-13ºF to 131ºF ) | ﻿Storage Temperature | ﻿-40ºC to +70ºC (-40ºF to 158ºF ) | ﻿Terminal Torque (min/max) | ﻿2 Nm (17.7 lb.in.) / 2.5Nm (22.2 lb.in) | ﻿Electrical Life | ﻿6000 switching cycles ON/ OFF | ﻿Mechanical Life | ﻿10000 switching cycles ON/ OFF | Vibration Resistance | ﻿> 15g according to DIN EN 60069-2-59 during a load with 1.05 x IN
UL 1077 B-Trip Three Pole Miniature Molded Case Circuit Breaker | http://www.altechcorp.com/GoogleAssets/UL1077-3pole.jpg | No | 3 POLE, 480Y/277VAC, UL1077 | /Electronics & Electrical/Electronic Components & Devices/Automation Control Components | http://www.altechcorp.com/breakers/ | 3B4UR | http://www.altechcorp.com/PDFS/Splits/abl38.pdf | http://www.altechcorp.com/GoogleAssets/UL1077-3poleDrawing.jpg |  |  |  | STD PACK 4 |  |  | http://youtu.be/svwl_4hAV1I | Rated Current | 4.0A | ﻿Voltage Rating | ﻿0.5-60A / 480Y/277V AC | ﻿Short Circuit Withstand Rating | ﻿0.5 - 10A (RC): 10 kA with no back-up fuse. 8 - 63A (RC): 10 kA with UL-listed Class J back-up fuse; 5 kA with no back-up fuse | ﻿Calibration Temperature | ﻿30ºC (86ºF) | ﻿Ambient Temperature | ﻿-25ºC to +55ºC (-13ºF to 131ºF ) | ﻿Storage Temperature | ﻿-40ºC to +70ºC (-40ºF to 158ºF ) | ﻿Terminal Torque (min/max) | ﻿2 Nm (17.7 lb.in.) / 2.5Nm (22.2 lb.in) | ﻿Electrical Life | ﻿6000 switching cycles ON/ OFF | ﻿Mechanical Life | ﻿10000 switching cycles ON/ OFF | Vibration Resistance | ﻿> 15g according to DIN EN 60069-2-59 during a load with 1.05 x IN
UL 1077 B-Trip Three Pole Miniature Molded Case Circuit Breaker | http://www.altechcorp.com/GoogleAssets/UL1077-3pole.jpg | No | 3 POLE, 480Y/277VAC, UL1077 | /Electronics & Electrical/Electronic Components & Devices/Automation Control Components | http://www.altechcorp.com/breakers/ | 3B5UR | http://www.altechcorp.com/PDFS/Splits/abl38.pdf | http://www.altechcorp.com/GoogleAssets/UL1077-3poleDrawing.jpg |  |  |  | STD PACK 4 |  |  | http://youtu.be/svwl_4hAV1I | Rated Current | 5.0A | ﻿Voltage Rating | ﻿0.5-60A / 480Y/277V AC | ﻿Short Circuit Withstand Rating | ﻿0.5 - 10A (RC): 10 kA with no back-up fuse. 8 - 63A (RC): 10 kA with UL-listed Class J back-up fuse; 5 kA with no back-up fuse | ﻿Calibration Temperature | ﻿30ºC (86ºF) | ﻿Ambient Temperature | ﻿-25ºC to +55ºC (-13ºF to 131ºF ) | ﻿Storage Temperature | ﻿-40ºC to +70ºC (-40ºF to 158ºF ) | ﻿Terminal Torque (min/max) | ﻿2 Nm (17.7 lb.in.) / 2.5Nm (22.2 lb.in) | ﻿Electrical Life | ﻿6000 switching cycles ON/ OFF | ﻿Mechanical Life | ﻿10000 switching cycles ON/ OFF | Vibration Resistance | ﻿> 15g according to DIN EN 60069-2-59 during a load with 1.05 x IN
UL 1077 B-Trip Three Pole Miniature Molded Case Circuit Breaker | http://www.altechcorp.com/GoogleAssets/UL1077-3pole.jpg | No | 3 POLE, 480Y/277VAC, UL1077 | /Electronics & Electrical/Electronic Components & Devices/Automation Control Components | http://www.altechcorp.com/breakers/ | 3B6UR | http://www.altechcorp.com/PDFS/Splits/abl38.pdf | http://www.altechcorp.com/GoogleAssets/UL1077-3poleDrawing.jpg |  |  |  | STD PACK 4 |  |  | http://youtu.be/svwl_4hAV1I | Rated Current | 6.0A | ﻿Voltage Rating | ﻿0.5-60A / 480Y/277V AC | ﻿Short Circuit Withstand Rating | ﻿0.5 - 10A (RC): 10 kA with no back-up fuse. 8 - 63A (RC): 10 kA with UL-listed Class J back-up fuse; 5 kA with no back-up fuse | ﻿Calibration Temperature | ﻿30ºC (86ºF) | ﻿Ambient Temperature | ﻿-25ºC to +55ºC (-13ºF to 131ºF ) | ﻿Storage Temperature | ﻿-40ºC to +70ºC (-40ºF to 158ºF ) | ﻿Terminal Torque (min/max) | ﻿2 Nm (17.7 lb.in.) / 2.5Nm (22.2 lb.in) | ﻿Electrical Life | ﻿6000 switching cycles ON/ OFF | ﻿Mechanical Life | ﻿10000 switching cycles ON/ OFF | Vibration Resistance | ﻿> 15g according to DIN EN 60069-2-59 during a load with 1.05 x IN
UL 1077 B-Trip Three Pole Miniature Molded Case Circuit Breaker | http://www.altechcorp.com/GoogleAssets/UL1077-3pole.jpg | No | 3 POLE, 480Y/277VAC, UL1077 | /Electronics & Electrical/Electronic Components & Devices/Automation Control Components | http://www.altechcorp.com/breakers/ | 3B8UR | http://www.altechcorp.com/PDFS/Splits/abl38.pdf | http://www.altechcorp.com/GoogleAssets/UL1077-3poleDrawing.jpg |  |  |  | STD PACK 4 |  |  | http://youtu.be/svwl_4hAV1I | Rated Current | 8.0A | ﻿Voltage Rating | ﻿0.5-60A / 480Y/277V AC | ﻿Short Circuit Withstand Rating | ﻿0.5 - 10A (RC): 10 kA with no back-up fuse. 8 - 63A (RC): 10 kA with UL-listed Class J back-up fuse; 5 kA with no back-up fuse | ﻿Calibration Temperature | ﻿30ºC (86ºF) | ﻿Ambient Temperature | ﻿-25ºC to +55ºC (-13ºF to 131ºF ) | ﻿Storage Temperature | ﻿-40ºC to +70ºC (-40ºF to 158ºF ) | ﻿Terminal Torque (min/max) | ﻿2 Nm (17.7 lb.in.) / 2.5Nm (22.2 lb.in) | ﻿Electrical Life | ﻿6000 switching cycles ON/ OFF | ﻿Mechanical Life | ﻿10000 switching cycles ON/ OFF | Vibration Resistance | ﻿> 15g according to DIN EN 60069-2-59 during a load with 1.05 x IN
UL 1077 B-Trip Three Pole Miniature Molded Case Circuit Breaker | http://www.altechcorp.com/GoogleAssets/UL1077-3pole.jpg | No | 3 POLE, 480Y/277VAC, UL1077 | /Electronics & Electrical/Electronic Components & Devices/Automation Control Components | http://www.altechcorp.com/breakers/ | 3B10UR | http://www.altechcorp.com/PDFS/Splits/abl38.pdf | http://www.altechcorp.com/GoogleAssets/UL1077-3poleDrawing.jpg |  |  |  | STD PACK 4 |  |  | http://youtu.be/svwl_4hAV1I | Rated Current | 10A | ﻿Voltage Rating | ﻿0.5-60A / 480Y/277V AC | ﻿Short Circuit Withstand Rating | ﻿0.5 - 10A (RC): 10 kA with no back-up fuse. 8 - 63A (RC): 10 kA with UL-listed Class J back-up fuse; 5 kA with no back-up fuse | ﻿Calibration Temperature | ﻿30ºC (86ºF) | ﻿Ambient Temperature | ﻿-25ºC to +55ºC (-13ºF to 131ºF ) | ﻿Storage Temperature | ﻿-40ºC to +70ºC (-40ºF to 158ºF ) | ﻿Terminal Torque (min/max) | ﻿2 Nm (17.7 lb.in.) / 2.5Nm (22.2 lb.in) | ﻿Electrical Life | ﻿6000 switching cycles ON/ OFF | ﻿Mechanical Life | ﻿10000 switching cycles ON/ OFF | Vibration Resistance | ﻿> 15g according to DIN EN 60069-2-59 during a load with 1.05 x IN
UL 1077 B-Trip Three Pole Miniature Molded Case Circuit Breaker | http://www.altechcorp.com/GoogleAssets/UL1077-3pole.jpg | No | 3 POLE, 480Y/277VAC, UL1077 | /Electronics & Electrical/Electronic Components & Devices/Automation Control Components | http://www.altechcorp.com/breakers/ | 3B12UR | http://www.altechcorp.com/PDFS/Splits/abl38.pdf | http://www.altechcorp.com/GoogleAssets/UL1077-3poleDrawing.jpg |  |  |  | STD PACK 4 |  |  | http://youtu.be/svwl_4hAV1I | Rated Current | 12A | ﻿Voltage Rating | ﻿0.5-60A / 480Y/277V AC | ﻿Short Circuit Withstand Rating | ﻿0.5 - 10A (RC): 10 kA with no back-up fuse. 8 - 63A (RC): 10 kA with UL-listed Class J back-up fuse; 5 kA with no back-up fuse | ﻿Calibration Temperature | ﻿30ºC (86ºF) | ﻿Ambient Temperature | ﻿-25ºC to +55ºC (-13ºF to 131ºF ) | ﻿Storage Temperature | ﻿-40ºC to +70ºC (-40ºF to 158ºF ) | ﻿Terminal Torque (min/max) | ﻿2 Nm (17.7 lb.in.) / 2.5Nm (22.2 lb.in) | ﻿Electrical Life | ﻿6000 switching cycles ON/ OFF | ﻿Mechanical Life | ﻿10000 switching cycles ON/ OFF | Vibration Resistance | ﻿> 15g according to DIN EN 60069-2-59 during a load with 1.05 x IN
UL 1077 B-Trip Three Pole Miniature Molded Case Circuit Breaker | http://www.altechcorp.com/GoogleAssets/UL1077-3pole.jpg | No | 3 POLE, 480Y/277VAC, UL1077 | /Electronics & Electrical/Electronic Components & Devices/Automation Control Components | http://www.altechcorp.com/breakers/ | 3B13UR | http://www.altechcorp.com/PDFS/Splits/abl38.pdf | http://www.altechcorp.com/GoogleAssets/UL1077-3poleDrawing.jpg |  |  |  | STD PACK 4 |  |  | http://youtu.be/svwl_4hAV1I | Rated Current | 13A | ﻿Voltage Rating | ﻿0.5-60A / 480Y/277V AC | ﻿Short Circuit Withstand Rating | ﻿0.5 - 10A (RC): 10 kA with no back-up fuse. 8 - 63A (RC): 10 kA with UL-listed Class J back-up fuse; 5 kA with no back-up fuse | ﻿Calibration Temperature | ﻿30ºC (86ºF) | ﻿Ambient Temperature | ﻿-25ºC to +55ºC (-13ºF to 131ºF ) | ﻿Storage Temperature | ﻿-40ºC to +70ºC (-40ºF to 158ºF ) | ﻿Terminal Torque (min/max) | ﻿2 Nm (17.7 lb.in.) / 2.5Nm (22.2 lb.in) | ﻿Electrical Life | ﻿6000 switching cycles ON/ OFF | ﻿Mechanical Life | ﻿10000 switching cycles ON/ OFF | Vibration Resistance | ﻿> 15g according to DIN EN 60069-2-59 during a load with 1.05 x IN
UL 1077 B-Trip Three Pole Miniature Molded Case Circuit Breaker | http://www.altechcorp.com/GoogleAssets/UL1077-3pole.jpg | No | 3 POLE, 480Y/277VAC, UL1077 | /Electronics & Electrical/Electronic Components & Devices/Automation Control Components | http://www.altechcorp.com/breakers/ | 3B15UR | http://www.altechcorp.com/PDFS/Splits/abl38.pdf | http://www.altechcorp.com/GoogleAssets/UL1077-3poleDrawing.jpg |  |  |  | STD PACK 4 |  |  | http://youtu.be/svwl_4hAV1I | Rated Current | 15A | ﻿Voltage Rating | ﻿0.5-60A / 480Y/277V AC | ﻿Short Circuit Withstand Rating | ﻿0.5 - 10A (RC): 10 kA with no back-up fuse. 8 - 63A (RC): 10 kA with UL-listed Class J back-up fuse; 5 kA with no back-up fuse | ﻿Calibration Temperature | ﻿30ºC (86ºF) | ﻿Ambient Temperature | ﻿-25ºC to +55ºC (-13ºF to 131ºF ) | ﻿Storage Temperature | ﻿-40ºC to +70ºC (-40ºF to 158ºF ) | ﻿Terminal Torque (min/max) | ﻿2 Nm (17.7 lb.in.) / 2.5Nm (22.2 lb.in) | ﻿Electrical Life | ﻿6000 switching cycles ON/ OFF | ﻿Mechanical Life | ﻿10000 switching cycles ON/ OFF | Vibration Resistance | ﻿> 15g according to DIN EN 60069-2-59 during a load with 1.05 x IN
UL 1077 B-Trip Three Pole Miniature Molded Case Circuit Breaker | http://www.altechcorp.com/GoogleAssets/UL1077-3pole.jpg | No | 3 POLE, 480Y/277VAC, UL1077 | /Electronics & Electrical/Electronic Components & Devices/Automation Control Components | http://www.altechcorp.com/breakers/ | 3B16UR | http://www.altechcorp.com/PDFS/Splits/abl38.pdf | http://www.altechcorp.com/GoogleAssets/UL1077-3poleDrawing.jpg |  |  |  | STD PACK 4 |  |  | http://youtu.be/svwl_4hAV1I | Rated Current | 16A | ﻿Voltage Rating | ﻿0.5-60A / 480Y/277V AC | ﻿Short Circuit Withstand Rating | ﻿0.5 - 10A (RC): 10 kA with no back-up fuse. 8 - 63A (RC): 10 kA with UL-listed Class J back-up fuse; 5 kA with no back-up fuse | ﻿Calibration Temperature | ﻿30ºC (86ºF) | ﻿Ambient Temperature | ﻿-25ºC to +55ºC (-13ºF to 131ºF ) | ﻿Storage Temperature | ﻿-40ºC to +70ºC (-40ºF to 158ºF ) | ﻿Terminal Torque (min/max) | ﻿2 Nm (17.7 lb.in.) / 2.5Nm (22.2 lb.in) | ﻿Electrical Life | ﻿6000 switching cycles ON/ OFF | ﻿Mechanical Life | ﻿10000 switching cycles ON/ OFF | Vibration Resistance | ﻿> 15g according to DIN EN 60069-2-59 during a load with 1.05 x IN
UL 1077 B-Trip Three Pole Miniature Molded Case Circuit Breaker | http://www.altechcorp.com/GoogleAssets/UL1077-3pole.jpg | No | 3 POLE, 480Y/277VAC, UL1077 | /Electronics & Electrical/Electronic Components & Devices/Automation Control Components | http://www.altechcorp.com/breakers/ | 3B20UR | http://www.altechcorp.com/PDFS/Splits/abl38.pdf | http://www.altechcorp.com/GoogleAssets/UL1077-3poleDrawing.jpg |  |  |  | STD PACK 4 |  |  | http://youtu.be/svwl_4hAV1I | Rated Current | 20A | ﻿Voltage Rating | ﻿0.5-60A / 480Y/277V AC | ﻿Short Circuit Withstand Rating | ﻿0.5 - 10A (RC): 10 kA with no back-up fuse. 8 - 63A (RC): 10 kA with UL-listed Class J back-up fuse; 5 kA with no back-up fuse | ﻿Calibration Temperature | ﻿30ºC (86ºF) | ﻿Ambient Temperature | ﻿-25ºC to +55ºC (-13ºF to 131ºF ) | ﻿Storage Temperature | ﻿-40ºC to +70ºC (-40ºF to 158ºF ) | ﻿Terminal Torque (min/max) | ﻿2 Nm (17.7 lb.in.) / 2.5Nm (22.2 lb.in) | ﻿Electrical Life | ﻿6000 switching cycles ON/ OFF | ﻿Mechanical Life | ﻿10000 switching cycles ON/ OFF | Vibration Resistance | ﻿> 15g according to DIN EN 60069-2-59 during a load with 1.05 x IN
UL 1077 B-Trip Three Pole Miniature Molded Case Circuit Breaker | http://www.altechcorp.com/GoogleAssets/UL1077-3pole.jpg | No | 3 POLE, 480Y/277VAC, UL1077 | /Electronics & Electrical/Electronic Components & Devices/Automation Control Components | http://www.altechcorp.com/breakers/ | 3B25UR | http://www.altechcorp.com/PDFS/Splits/abl38.pdf | http://www.altechcorp.com/GoogleAssets/UL1077-3poleDrawing.jpg |  |  |  | STD PACK 4 |  |  | http://youtu.be/svwl_4hAV1I | Rated Current | 25A | ﻿Voltage Rating | ﻿0.5-60A / 480Y/277V AC | ﻿Short Circuit Withstand Rating | ﻿0.5 - 10A (RC): 10 kA with no back-up fuse. 8 - 63A (RC): 10 kA with UL-listed Class J back-up fuse; 5 kA with no back-up fuse | ﻿Calibration Temperature | ﻿30ºC (86ºF) | ﻿Ambient Temperature | ﻿-25ºC to +55ºC (-13ºF to 131ºF ) | ﻿Storage Temperature | ﻿-40ºC to +70ºC (-40ºF to 158ºF ) | ﻿Terminal Torque (min/max) | ﻿2 Nm (17.7 lb.in.) / 2.5Nm (22.2 lb.in) | ﻿Electrical Life | ﻿6000 switching cycles ON/ OFF | ﻿Mechanical Life | ﻿10000 switching cycles ON/ OFF | Vibration Resistance | ﻿> 15g according to DIN EN 60069-2-59 during a load with 1.05 x IN
UL 1077 B-Trip Three Pole Miniature Molded Case Circuit Breaker | http://www.altechcorp.com/GoogleAssets/UL1077-3pole.jpg | No | 3 POLE, 480Y/277VAC, UL1077 | /Electronics & Electrical/Electronic Components & Devices/Automation Control Components | http://www.altechcorp.com/breakers/ | 3B30UR | http://www.altechcorp.com/PDFS/Splits/abl38.pdf | http://www.altechcorp.com/GoogleAssets/UL1077-3poleDrawing.jpg |  |  |  | STD PACK 4 |  |  | http://youtu.be/svwl_4hAV1I | Rated Current | 30A | ﻿Voltage Rating | ﻿0.5-60A / 480Y/277V AC | ﻿Short Circuit Withstand Rating | ﻿0.5 - 10A (RC): 10 kA with no back-up fuse. 8 - 63A (RC): 10 kA with UL-listed Class J back-up fuse; 5 kA with no back-up fuse | ﻿Calibration Temperature | ﻿30ºC (86ºF) | ﻿Ambient Temperature | ﻿-25ºC to +55ºC (-13ºF to 131ºF ) | ﻿Storage Temperature | ﻿-40ºC to +70ºC (-40ºF to 158ºF ) | ﻿Terminal Torque (min/max) | ﻿2 Nm (17.7 lb.in.) / 2.5Nm (22.2 lb.in) | ﻿Electrical Life | ﻿6000 switching cycles ON/ OFF | ﻿Mechanical Life | ﻿10000 switching cycles ON/ OFF | Vibration Resistance | ﻿> 15g according to DIN EN 60069-2-59 during a load with 1.05 x IN
UL 1077 B-Trip Three Pole Miniature Molded Case Circuit Breaker | http://www.altechcorp.com/GoogleAssets/UL1077-3pole.jpg | No | 3 POLE, 480Y/277VAC, UL1077 | /Electronics & Electrical/Electronic Components & Devices/Automation Control Components | http://www.altechcorp.com/breakers/ | 3B32UR | http://www.altechcorp.com/PDFS/Splits/abl38.pdf | http://www.altechcorp.com/GoogleAssets/UL1077-3poleDrawing.jpg |  |  |  | STD PACK 4 |  |  | http://youtu.be/svwl_4hAV1I | Rated Current | 32A | ﻿Voltage Rating | ﻿0.5-60A / 480Y/277V AC | ﻿Short Circuit Withstand Rating | ﻿0.5 - 10A (RC): 10 kA with no back-up fuse. 8 - 63A (RC): 10 kA with UL-listed Class J back-up fuse; 5 kA with no back-up fuse | ﻿Calibration Temperature | ﻿30ºC (86ºF) | ﻿Ambient Temperature | ﻿-25ºC to +55ºC (-13ºF to 131ºF ) | ﻿Storage Temperature | ﻿-40ºC to +70ºC (-40ºF to 158ºF ) | ﻿Terminal Torque (min/max) | ﻿2 Nm (17.7 lb.in.) / 2.5Nm (22.2 lb.in) | ﻿Electrical Life | ﻿6000 switching cycles ON/ OFF | ﻿Mechanical Life | ﻿10000 switching cycles ON/ OFF | Vibration Resistance | ﻿> 15g according to DIN EN 60069-2-59 during a load with 1.05 x IN
UL 1077 B-Trip Three Pole Miniature Molded Case Circuit Breaker | http://www.altechcorp.com/GoogleAssets/UL1077-3pole.jpg | No | 3 POLE, 480Y/277VAC, UL1077 | /Electronics & Electrical/Electronic Components & Devices/Automation Control Components | http://www.altechcorp.com/breakers/ | 3B40UR | http://www.altechcorp.com/PDFS/Splits/abl38.pdf | http://www.altechcorp.com/GoogleAssets/UL1077-3poleDrawing.jpg |  |  |  | STD PACK 4 |  |  | http://youtu.be/svwl_4hAV1I | Rated Current | 40A | ﻿Voltage Rating | ﻿0.5-60A / 480Y/277V AC | ﻿Short Circuit Withstand Rating | ﻿0.5 - 10A (RC): 10 kA with no back-up fuse. 8 - 63A (RC): 10 kA with UL-listed Class J back-up fuse; 5 kA with no back-up fuse | ﻿Calibration Temperature | ﻿30ºC (86ºF) | ﻿Ambient Temperature | ﻿-25ºC to +55ºC (-13ºF to 131ºF ) | ﻿Storage Temperature | ﻿-40ºC to +70ºC (-40ºF to 158ºF ) | ﻿Terminal Torque (min/max) | ﻿2 Nm (17.7 lb.in.) / 2.5Nm (22.2 lb.in) | ﻿Electrical Life | ﻿6000 switching cycles ON/ OFF | ﻿Mechanical Life | ﻿10000 switching cycles ON/ OFF | Vibration Resistance | ﻿> 15g according to DIN EN 60069-2-59 during a load with 1.05 x IN
UL 1077 B-Trip Three Pole Miniature Molded Case Circuit Breaker | http://www.altechcorp.com/GoogleAssets/UL1077-3pole.jpg | No | 3 POLE, 480Y/277VAC, UL1077 | /Electronics & Electrical/Electronic Components & Devices/Automation Control Components | http://www.altechcorp.com/breakers/ | 3B50UR | http://www.altechcorp.com/PDFS/Splits/abl38.pdf | http://www.altechcorp.com/GoogleAssets/UL1077-3poleDrawing.jpg |  |  |  | STD PACK 4 |  |  | http://youtu.be/svwl_4hAV1I | Rated Current | 50A | ﻿Voltage Rating | ﻿0.5-60A / 480Y/277V AC | ﻿Short Circuit Withstand Rating | ﻿0.5 - 10A (RC): 10 kA with no back-up fuse. 8 - 63A (RC): 10 kA with UL-listed Class J back-up fuse; 5 kA with no back-up fuse | ﻿Calibration Temperature | ﻿30ºC (86ºF) | ﻿Ambient Temperature | ﻿-25ºC to +55ºC (-13ºF to 131ºF ) | ﻿Storage Temperature | ﻿-40ºC to +70ºC (-40ºF to 158ºF ) | ﻿Terminal Torque (min/max) | ﻿2 Nm (17.7 lb.in.) / 2.5Nm (22.2 lb.in) | ﻿Electrical Life | ﻿6000 switching cycles ON/ OFF | ﻿Mechanical Life | ﻿10000 switching cycles ON/ OFF | Vibration Resistance | ﻿> 15g according to DIN EN 60069-2-59 during a load with 1.05 x IN
UL 1077 B-Trip Three Pole Miniature Molded Case Circuit Breaker | http://www.altechcorp.com/GoogleAssets/UL1077-3pole.jpg | No | 3 POLE, 480Y/277VAC, UL1077 | /Electronics & Electrical/Electronic Components & Devices/Automation Control Components | http://www.altechcorp.com/breakers/ | 3B60UR | http://www.altechcorp.com/PDFS/Splits/abl38.pdf | http://www.altechcorp.com/GoogleAssets/UL1077-3poleDrawing.jpg |  |  |  | STD PACK 4 |  |  | http://youtu.be/svwl_4hAV1I | Rated Current | 60A | ﻿Voltage Rating | ﻿0.5-60A / 480Y/277V AC | ﻿Short Circuit Withstand Rating | ﻿0.5 - 10A (RC): 10 kA with no back-up fuse. 8 - 63A (RC): 10 kA with UL-listed Class J back-up fuse; 5 kA with no back-up fuse | ﻿Calibration Temperature | ﻿30ºC (86ºF) | ﻿Ambient Temperature | ﻿-25ºC to +55ºC (-13ºF to 131ºF ) | ﻿Storage Temperature | ﻿-40ºC to +70ºC (-40ºF to 158ºF ) | ﻿Terminal Torque (min/max) | ﻿2 Nm (17.7 lb.in.) / 2.5Nm (22.2 lb.in) | ﻿Electrical Life | ﻿6000 switching cycles ON/ OFF | ﻿Mechanical Life | ﻿10000 switching cycles ON/ OFF | Vibration Resistance | ﻿> 15g according to DIN EN 60069-2-59 during a load with 1.05 x IN
UL 1077 B-Trip Three Pole Miniature Molded Case Circuit Breaker | http://www.altechcorp.com/GoogleAssets/UL1077-3pole.jpg | No | 3 POLE, 480Y/277VAC, UL1077 | /Electronics & Electrical/Electronic Components & Devices/Automation Control Components | http://www.altechcorp.com/breakers/ | 3B63UR | http://www.altechcorp.com/PDFS/Splits/abl38.pdf | http://www.altechcorp.com/GoogleAssets/UL1077-3poleDrawing.jpg |  |  |  | STD PACK 4 |  |  | http://youtu.be/svwl_4hAV1I | Rated Current | 63A | ﻿Voltage Rating | ﻿0.5-60A / 480Y/277V AC | ﻿Short Circuit Withstand Rating | ﻿0.5 - 10A (RC): 10 kA with no back-up fuse. 8 - 63A (RC): 10 kA with UL-listed Class J back-up fuse; 5 kA with no back-up fuse | ﻿Calibration Temperature | ﻿30ºC (86ºF) | ﻿Ambient Temperature | ﻿-25ºC to +55ºC (-13ºF to 131ºF ) | ﻿Storage Temperature | ﻿-40ºC to +70ºC (-40ºF to 158ºF ) | ﻿Terminal Torque (min/max) | ﻿2 Nm (17.7 lb.in.) / 2.5Nm (22.2 lb.in) | ﻿Electrical Life | ﻿6000 switching cycles ON/ OFF | ﻿Mechanical Life | ﻿10000 switching cycles ON/ OFF | Vibration Resistance | ﻿> 15g according to DIN EN 60069-2-59 during a load with 1.05 x IN
UL 1077 B-Trip Add-on Neutral Miniature Pole Molded Case Circuit Breaker | http://www.altechcorp.com/GoogleAssets/UL1077-Neutral.jpg | No | 0.3 - 63A, 480Y/277V | /Electronics & Electrical/Electronic Components & Devices/Automation Control Components | http://www.altechcorp.com/breakers/ | N63UM | http://www.altechcorp.com/PDFS/Splits/abl32,41.pdf | http://www.altechcorp.com/GoogleAssets/UL1077-NeutralDrawing.jpg |  |  |  | STD PACK 4 |  |  | http://youtu.be/svwl_4hAV1I | Rated Current | 0.3-63A | ﻿Voltage Rating | ﻿0.5-60A / 480Y/277V AC | ﻿Short Circuit Withstand Rating | ﻿0.5 - 10A (RC): 10 kA with no back-up fuse. 8 - 63A (RC): 10 kA with UL-listed Class J back-up fuse; 5 kA with no back-up fuse | ﻿Calibration Temperature | ﻿30ºC (86ºF) | ﻿Ambient Temperature | ﻿-25ºC to +55ºC (-13ºF to 131ºF ) | ﻿Storage Temperature | ﻿-40ºC to +70ºC (-40ºF to 158ºF ) | ﻿Terminal Torque (min/max) | ﻿2 Nm (17.7 lb.in.) / 2.5Nm (22.2 lb.in) | ﻿Electrical Life | ﻿6000 switching cycles ON/ OFF | ﻿Mechanical Life | ﻿10000 switching cycles ON/ OFF | Vibration Resistance | ﻿> 15g according to DIN EN 60069-2-59 during a load with 1.05 x IN
UL 1077 C-Trip One Pole Miniature Molded Case Circuit Breaker | http://www.altechcorp.com/GoogleAssets/UL1077-1pole.jpg | No | 1 POLE, 277VAC, UL1077 | /Electronics & Electrical/Electronic Components & Devices/Automation Control Components | http://www.altechcorp.com/breakers/ | 1C05UR | http://www.altechcorp.com/PDFS/Splits/abl39.pdf | http://www.altechcorp.com/GoogleAssets/UL1077-1poleDrawing.jpg |  |  |  | STD Pack 12 |  |  | http://youtu.be/svwl_4hAV1I | Rated Current | 0.5A | ﻿Voltage Rating | ﻿0.5-60A / 480Y/277V AC | ﻿Short Circuit Withstand Rating | ﻿0.5 - 10A (RC): 10 kA with no back-up fuse. 8 - 63A (RC): 10 kA with UL-listed Class J back-up fuse; 5 kA with no back-up fuse | ﻿Calibration Temperature | ﻿30ºC (86ºF) | ﻿Ambient Temperature | ﻿-25ºC to +55ºC (-13ºF to 131ºF ) | ﻿Storage Temperature | ﻿-40ºC to +70ºC (-40ºF to 158ºF ) | ﻿Terminal Torque (min/max) | ﻿2 Nm (17.7 lb.in.) / 2.5Nm (22.2 lb.in) | ﻿Electrical Life | ﻿6000 switching cycles ON/ OFF | ﻿Mechanical Life | ﻿10000 switching cycles ON/ OFF | Vibration Resistance | ﻿> 15g according to DIN EN 60069-2-59 during a load with 1.05 x IN
UL 1077 C-Trip One Pole Miniature Molded Case Circuit Breaker | http://www.altechcorp.com/GoogleAssets/UL1077-1pole.jpg | No | 1 POLE, 277VAC, UL1077 | /Electronics & Electrical/Electronic Components & Devices/Automation Control Components | http://www.altechcorp.com/breakers/ | 1C1UR | http://www.altechcorp.com/PDFS/Splits/abl39.pdf | http://www.altechcorp.com/GoogleAssets/UL1077-1poleDrawing.jpg |  |  |  | STD Pack 12 |  |  | http://youtu.be/svwl_4hAV1I | Rated Current | 1.0A | ﻿Voltage Rating | ﻿0.5-60A / 480Y/277V AC | ﻿Short Circuit Withstand Rating | ﻿0.5 - 10A (RC): 10 kA with no back-up fuse. 8 - 63A (RC): 10 kA with UL-listed Class J back-up fuse; 5 kA with no back-up fuse | ﻿Calibration Temperature | ﻿30ºC (86ºF) | ﻿Ambient Temperature | ﻿-25ºC to +55ºC (-13ºF to 131ºF ) | ﻿Storage Temperature | ﻿-40ºC to +70ºC (-40ºF to 158ºF ) | ﻿Terminal Torque (min/max) | ﻿2 Nm (17.7 lb.in.) / 2.5Nm (22.2 lb.in) | ﻿Electrical Life | ﻿6000 switching cycles ON/ OFF | ﻿Mechanical Life | ﻿10000 switching cycles ON/ OFF | Vibration Resistance | ﻿> 15g according to DIN EN 60069-2-59 during a load with 1.05 x IN
UL 1077 C-Trip One Pole Miniature Molded Case Circuit Breaker | http://www.altechcorp.com/GoogleAssets/UL1077-1pole.jpg | No | 1 POLE, 277VAC, UL1077 | /Electronics & Electrical/Electronic Components & Devices/Automation Control Components | http://www.altechcorp.com/breakers/ | 1C2UR | http://www.altechcorp.com/PDFS/Splits/abl39.pdf | http://www.altechcorp.com/GoogleAssets/UL1077-1poleDrawing.jpg |  |  |  | STD Pack 12 |  |  | http://youtu.be/svwl_4hAV1I | Rated Current | 2.0A | ﻿Voltage Rating | ﻿0.5-60A / 480Y/277V AC | ﻿Short Circuit Withstand Rating | ﻿0.5 - 10A (RC): 10 kA with no back-up fuse. 8 - 63A (RC): 10 kA with UL-listed Class J back-up fuse; 5 kA with no back-up fuse | ﻿Calibration Temperature | ﻿30ºC (86ºF) | ﻿Ambient Temperature | ﻿-25ºC to +55ºC (-13ºF to 131ºF ) | ﻿Storage Temperature | ﻿-40ºC to +70ºC (-40ºF to 158ºF ) | ﻿Terminal Torque (min/max) | ﻿2 Nm (17.7 lb.in.) / 2.5Nm (22.2 lb.in) | ﻿Electrical Life | ﻿6000 switching cycles ON/ OFF | ﻿Mechanical Life | ﻿10000 switching cycles ON/ OFF | Vibration Resistance | ﻿> 15g according to DIN EN 60069-2-59 during a load with 1.05 x IN
UL 1077 C-Trip One Pole Miniature Molded Case Circuit Breaker | http://www.altechcorp.com/GoogleAssets/UL1077-1pole.jpg | No | 1 POLE, 277VAC, UL1077 | /Electronics & Electrical/Electronic Components & Devices/Automation Control Components | http://www.altechcorp.com/breakers/ | 1C3UR | http://www.altechcorp.com/PDFS/Splits/abl39.pdf | http://www.altechcorp.com/GoogleAssets/UL1077-1poleDrawing.jpg |  |  |  | STD Pack 12 |  |  | http://youtu.be/svwl_4hAV1I | Rated Current | 3.0A | ﻿Voltage Rating | ﻿0.5-60A / 480Y/277V AC | ﻿Short Circuit Withstand Rating | ﻿0.5 - 10A (RC): 10 kA with no back-up fuse. 8 - 63A (RC): 10 kA with UL-listed Class J back-up fuse; 5 kA with no back-up fuse | ﻿Calibration Temperature | ﻿30ºC (86ºF) | ﻿Ambient Temperature | ﻿-25ºC to +55ºC (-13ºF to 131ºF ) | ﻿Storage Temperature | ﻿-40ºC to +70ºC (-40ºF to 158ºF ) | ﻿Terminal Torque (min/max) | ﻿2 Nm (17.7 lb.in.) / 2.5Nm (22.2 lb.in) | ﻿Electrical Life | ﻿6000 switching cycles ON/ OFF | ﻿Mechanical Life | ﻿10000 switching cycles ON/ OFF | Vibration Resistance | ﻿> 15g according to DIN EN 60069-2-59 during a load with 1.05 x IN
UL 1077 C-Trip One Pole Miniature Molded Case Circuit Breaker | http://www.altechcorp.com/GoogleAssets/UL1077-1pole.jpg | No | 1 POLE, 277VAC, UL1077 | /Electronics & Electrical/Electronic Components & Devices/Automation Control Components | http://www.altechcorp.com/breakers/ | 1C4UR | http://www.altechcorp.com/PDFS/Splits/abl39.pdf | http://www.altechcorp.com/GoogleAssets/UL1077-1poleDrawing.jpg |  |  |  | STD Pack 12 |  |  | http://youtu.be/svwl_4hAV1I | Rated Current | 4.0A | ﻿Voltage Rating | ﻿0.5-60A / 480Y/277V AC | ﻿Short Circuit Withstand Rating | ﻿0.5 - 10A (RC): 10 kA with no back-up fuse. 8 - 63A (RC): 10 kA with UL-listed Class J back-up fuse; 5 kA with no back-up fuse | ﻿Calibration Temperature | ﻿30ºC (86ºF) | ﻿Ambient Temperature | ﻿-25ºC to +55ºC (-13ºF to 131ºF ) | ﻿Storage Temperature | ﻿-40ºC to +70ºC (-40ºF to 158ºF ) | ﻿Terminal Torque (min/max) | ﻿2 Nm (17.7 lb.in.) / 2.5Nm (22.2 lb.in) | ﻿Electrical Life | ﻿6000 switching cycles ON/ OFF | ﻿Mechanical Life | ﻿10000 switching cycles ON/ OFF | Vibration Resistance | ﻿> 15g according to DIN EN 60069-2-59 during a load with 1.05 x IN
UL 1077 C-Trip One Pole Miniature Molded Case Circuit Breaker | http://www.altechcorp.com/GoogleAssets/UL1077-1pole.jpg | No | 1 POLE, 277VAC, UL1077 | /Electronics & Electrical/Electronic Components & Devices/Automation Control Components | http://www.altechcorp.com/breakers/ | 1C5UR | http://www.altechcorp.com/PDFS/Splits/abl39.pdf | http://www.altechcorp.com/GoogleAssets/UL1077-1poleDrawing.jpg |  |  |  | STD Pack 12 |  |  | http://youtu.be/svwl_4hAV1I | Rated Current | 5.0A | ﻿Voltage Rating | ﻿0.5-60A / 480Y/277V AC | ﻿Short Circuit Withstand Rating | ﻿0.5 - 10A (RC): 10 kA with no back-up fuse. 8 - 63A (RC): 10 kA with UL-listed Class J back-up fuse; 5 kA with no back-up fuse | ﻿Calibration Temperature | ﻿30ºC (86ºF) | ﻿Ambient Temperature | ﻿-25ºC to +55ºC (-13ºF to 131ºF ) | ﻿Storage Temperature | ﻿-40ºC to +70ºC (-40ºF to 158ºF ) | ﻿Terminal Torque (min/max) | ﻿2 Nm (17.7 lb.in.) / 2.5Nm (22.2 lb.in) | ﻿Electrical Life | ﻿6000 switching cycles ON/ OFF | ﻿Mechanical Life | ﻿10000 switching cycles ON/ OFF | Vibration Resistance | ﻿> 15g according to DIN EN 60069-2-59 during a load with 1.05 x IN
UL 1077 C-Trip One Pole Miniature Molded Case Circuit Breaker | http://www.altechcorp.com/GoogleAssets/UL1077-1pole.jpg | No | 1 POLE, 277VAC, UL1077 | /Electronics & Electrical/Electronic Components & Devices/Automation Control Components | http://www.altechcorp.com/breakers/ | 1C6UR | http://www.altechcorp.com/PDFS/Splits/abl39.pdf | http://www.altechcorp.com/GoogleAssets/UL1077-1poleDrawing.jpg |  |  |  | STD Pack 12 |  |  | http://youtu.be/svwl_4hAV1I | Rated Current | 6.0A | ﻿Voltage Rating | ﻿0.5-60A / 480Y/277V AC | ﻿Short Circuit Withstand Rating | ﻿0.5 - 10A (RC): 10 kA with no back-up fuse. 8 - 63A (RC): 10 kA with UL-listed Class J back-up fuse; 5 kA with no back-up fuse | ﻿Calibration Temperature | ﻿30ºC (86ºF) | ﻿Ambient Temperature | ﻿-25ºC to +55ºC (-13ºF to 131ºF ) | ﻿Storage Temperature | ﻿-40ºC to +70ºC (-40ºF to 158ºF ) | ﻿Terminal Torque (min/max) | ﻿2 Nm (17.7 lb.in.) / 2.5Nm (22.2 lb.in) | ﻿Electrical Life | ﻿6000 switching cycles ON/ OFF | ﻿Mechanical Life | ﻿10000 switching cycles ON/ OFF | Vibration Resistance | ﻿> 15g according to DIN EN 60069-2-59 during a load with 1.05 x IN
UL 1077 C-Trip One Pole Miniature Molded Case Circuit Breaker | http://www.altechcorp.com/GoogleAssets/UL1077-1pole.jpg | No | 1 POLE, 277VAC, UL1077 | /Electronics & Electrical/Electronic Components & Devices/Automation Control Components | http://www.altechcorp.com/breakers/ | 1C8UR | http://www.altechcorp.com/PDFS/Splits/abl39.pdf | http://www.altechcorp.com/GoogleAssets/UL1077-1poleDrawing.jpg |  |  |  | STD Pack 12 |  |  | http://youtu.be/svwl_4hAV1I | Rated Current | 8.0A | ﻿Voltage Rating | ﻿0.5-60A / 480Y/277V AC | ﻿Short Circuit Withstand Rating | ﻿0.5 - 10A (RC): 10 kA with no back-up fuse. 8 - 63A (RC): 10 kA with UL-listed Class J back-up fuse; 5 kA with no back-up fuse | ﻿Calibration Temperature | ﻿30ºC (86ºF) | ﻿Ambient Temperature | ﻿-25ºC to +55ºC (-13ºF to 131ºF ) | ﻿Storage Temperature | ﻿-40ºC to +70ºC (-40ºF to 158ºF ) | ﻿Terminal Torque (min/max) | ﻿2 Nm (17.7 lb.in.) / 2.5Nm (22.2 lb.in) | ﻿Electrical Life | ﻿6000 switching cycles ON/ OFF | ﻿Mechanical Life | ﻿10000 switching cycles ON/ OFF | Vibration Resistance | ﻿> 15g according to DIN EN 60069-2-59 during a load with 1.05 x IN
UL 1077 C-Trip One Pole Miniature Molded Case Circuit Breaker | http://www.altechcorp.com/GoogleAssets/UL1077-1pole.jpg | No | 1 POLE, 277VAC, UL1077 | /Electronics & Electrical/Electronic Components & Devices/Automation Control Components | http://www.altechcorp.com/breakers/ | 1C10UR | http://www.altechcorp.com/PDFS/Splits/abl39.pdf | http://www.altechcorp.com/GoogleAssets/UL1077-1poleDrawing.jpg |  |  |  | STD Pack 12 |  |  | http://youtu.be/svwl_4hAV1I | Rated Current | 10A | ﻿Voltage Rating | ﻿0.5-60A / 480Y/277V AC | ﻿Short Circuit Withstand Rating | ﻿0.5 - 10A (RC): 10 kA with no back-up fuse. 8 - 63A (RC): 10 kA with UL-listed Class J back-up fuse; 5 kA with no back-up fuse | ﻿Calibration Temperature | ﻿30ºC (86ºF) | ﻿Ambient Temperature | ﻿-25ºC to +55ºC (-13ºF to 131ºF ) | ﻿Storage Temperature | ﻿-40ºC to +70ºC (-40ºF to 158ºF ) | ﻿Terminal Torque (min/max) | ﻿2 Nm (17.7 lb.in.) / 2.5Nm (22.2 lb.in) | ﻿Electrical Life | ﻿6000 switching cycles ON/ OFF | ﻿Mechanical Life | ﻿10000 switching cycles ON/ OFF | Vibration Resistance | ﻿> 15g according to DIN EN 60069-2-59 during a load with 1.05 x IN
UL 1077 C-Trip One Pole Miniature Molded Case Circuit Breaker | http://www.altechcorp.com/GoogleAssets/UL1077-1pole.jpg | No | 1 POLE, 277VAC, UL1077 | /Electronics & Electrical/Electronic Components & Devices/Automation Control Components | http://www.altechcorp.com/breakers/ | 1C12UR | http://www.altechcorp.com/PDFS/Splits/abl39.pdf | http://www.altechcorp.com/GoogleAssets/UL1077-1poleDrawing.jpg |  |  |  | STD Pack 12 |  |  | http://youtu.be/svwl_4hAV1I | Rated Current | 12A | ﻿Voltage Rating | ﻿0.5-60A / 480Y/277V AC | ﻿Short Circuit Withstand Rating | ﻿0.5 - 10A (RC): 10 kA with no back-up fuse. 8 - 63A (RC): 10 kA with UL-listed Class J back-up fuse; 5 kA with no back-up fuse | ﻿Calibration Temperature | ﻿30ºC (86ºF) | ﻿Ambient Temperature | ﻿-25ºC to +55ºC (-13ºF to 131ºF ) | ﻿Storage Temperature | ﻿-40ºC to +70ºC (-40ºF to 158ºF ) | ﻿Terminal Torque (min/max) | ﻿2 Nm (17.7 lb.in.) / 2.5Nm (22.2 lb.in) | ﻿Electrical Life | ﻿6000 switching cycles ON/ OFF | ﻿Mechanical Life | ﻿10000 switching cycles ON/ OFF | Vibration Resistance | ﻿> 15g according to DIN EN 60069-2-59 during a load with 1.05 x IN
UL 1077 C-Trip One Pole Miniature Molded Case Circuit Breaker | http://www.altechcorp.com/GoogleAssets/UL1077-1pole.jpg | No | 1 POLE, 277VAC, UL1077 | /Electronics & Electrical/Electronic Components & Devices/Automation Control Components | http://www.altechcorp.com/breakers/ | 1C13UR | http://www.altechcorp.com/PDFS/Splits/abl39.pdf | http://www.altechcorp.com/GoogleAssets/UL1077-1poleDrawing.jpg |  |  |  | STD Pack 12 |  |  | http://youtu.be/svwl_4hAV1I | Rated Current | 13A | ﻿Voltage Rating | ﻿0.5-60A / 480Y/277V AC | ﻿Short Circuit Withstand Rating | ﻿0.5 - 10A (RC): 10 kA with no back-up fuse. 8 - 63A (RC): 10 kA with UL-listed Class J back-up fuse; 5 kA with no back-up fuse | ﻿Calibration Temperature | ﻿30ºC (86ºF) | ﻿Ambient Temperature | ﻿-25ºC to +55ºC (-13ºF to 131ºF ) | ﻿Storage Temperature | ﻿-40ºC to +70ºC (-40ºF to 158ºF ) | ﻿Terminal Torque (min/max) | ﻿2 Nm (17.7 lb.in.) / 2.5Nm (22.2 lb.in) | ﻿Electrical Life | ﻿6000 switching cycles ON/ OFF | ﻿Mechanical Life | ﻿10000 switching cycles ON/ OFF | Vibration Resistance | ﻿> 15g according to DIN EN 60069-2-59 during a load with 1.05 x IN
UL 1077 C-Trip One Pole Miniature Molded Case Circuit Breaker | http://www.altechcorp.com/GoogleAssets/UL1077-1pole.jpg | No | 1 POLE, 277VAC, UL1077 | /Electronics & Electrical/Electronic Components & Devices/Automation Control Components | http://www.altechcorp.com/breakers/ | 1C15UR | http://www.altechcorp.com/PDFS/Splits/abl39.pdf | http://www.altechcorp.com/GoogleAssets/UL1077-1poleDrawing.jpg |  |  |  | STD Pack 12 |  |  | http://youtu.be/svwl_4hAV1I | Rated Current | 15A | ﻿Voltage Rating | ﻿0.5-60A / 480Y/277V AC | ﻿Short Circuit Withstand Rating | ﻿0.5 - 10A (RC): 10 kA with no back-up fuse. 8 - 63A (RC): 10 kA with UL-listed Class J back-up fuse; 5 kA with no back-up fuse | ﻿Calibration Temperature | ﻿30ºC (86ºF) | ﻿Ambient Temperature | ﻿-25ºC to +55ºC (-13ºF to 131ºF ) | ﻿Storage Temperature | ﻿-40ºC to +70ºC (-40ºF to 158ºF ) | ﻿Terminal Torque (min/max) | ﻿2 Nm (17.7 lb.in.) / 2.5Nm (22.2 lb.in) | ﻿Electrical Life | ﻿6000 switching cycles ON/ OFF | ﻿Mechanical Life | ﻿10000 switching cycles ON/ OFF | Vibration Resistance | ﻿> 15g according to DIN EN 60069-2-59 during a load with 1.05 x IN
UL 1077 C-Trip One Pole Miniature Molded Case Circuit Breaker | http://www.altechcorp.com/GoogleAssets/UL1077-1pole.jpg | No | 1 POLE, 277VAC, UL1077 | /Electronics & Electrical/Electronic Components & Devices/Automation Control Components | http://www.altechcorp.com/breakers/ | 1C16UR | http://www.altechcorp.com/PDFS/Splits/abl39.pdf | http://www.altechcorp.com/GoogleAssets/UL1077-1poleDrawing.jpg |  |  |  | STD Pack 12 |  |  | http://youtu.be/svwl_4hAV1I | Rated Current | 16A | ﻿Voltage Rating | ﻿0.5-60A / 480Y/277V AC | ﻿Short Circuit Withstand Rating | ﻿0.5 - 10A (RC): 10 kA with no back-up fuse. 8 - 63A (RC): 10 kA with UL-listed Class J back-up fuse; 5 kA with no back-up fuse | ﻿Calibration Temperature | ﻿30ºC (86ºF) | ﻿Ambient Temperature | ﻿-25ºC to +55ºC (-13ºF to 131ºF ) | ﻿Storage Temperature | ﻿-40ºC to +70ºC (-40ºF to 158ºF ) | ﻿Terminal Torque (min/max) | ﻿2 Nm (17.7 lb.in.) / 2.5Nm (22.2 lb.in) | ﻿Electrical Life | ﻿6000 switching cycles ON/ OFF | ﻿Mechanical Life | ﻿10000 switching cycles ON/ OFF | Vibration Resistance | ﻿> 15g according to DIN EN 60069-2-59 during a load with 1.05 x IN
UL 1077 C-Trip One Pole Miniature Molded Case Circuit Breaker | http://www.altechcorp.com/GoogleAssets/UL1077-1pole.jpg | No | 1 POLE, 277VAC, UL1077 | /Electronics & Electrical/Electronic Components & Devices/Automation Control Components | http://www.altechcorp.com/breakers/ | 1C20UR | http://www.altechcorp.com/PDFS/Splits/abl39.pdf | http://www.altechcorp.com/GoogleAssets/UL1077-1poleDrawing.jpg |  |  |  | STD Pack 12 |  |  | http://youtu.be/svwl_4hAV1I | Rated Current | 20A | ﻿Voltage Rating | ﻿0.5-60A / 480Y/277V AC | ﻿Short Circuit Withstand Rating | ﻿0.5 - 10A (RC): 10 kA with no back-up fuse. 8 - 63A (RC): 10 kA with UL-listed Class J back-up fuse; 5 kA with no back-up fuse | ﻿Calibration Temperature | ﻿30ºC (86ºF) | ﻿Ambient Temperature | ﻿-25ºC to +55ºC (-13ºF to 131ºF ) | ﻿Storage Temperature | ﻿-40ºC to +70ºC (-40ºF to 158ºF ) | ﻿Terminal Torque (min/max) | ﻿2 Nm (17.7 lb.in.) / 2.5Nm (22.2 lb.in) | ﻿Electrical Life | ﻿6000 switching cycles ON/ OFF | ﻿Mechanical Life | ﻿10000 switching cycles ON/ OFF | Vibration Resistance | ﻿> 15g according to DIN EN 60069-2-59 during a load with 1.05 x IN
UL 1077 C-Trip One Pole Miniature Molded Case Circuit Breaker | http://www.altechcorp.com/GoogleAssets/UL1077-1pole.jpg | No | 1 POLE, 277VAC, UL1077 | /Electronics & Electrical/Electronic Components & Devices/Automation Control Components | http://www.altechcorp.com/breakers/ | 1C25UR | http://www.altechcorp.com/PDFS/Splits/abl39.pdf | http://www.altechcorp.com/GoogleAssets/UL1077-1poleDrawing.jpg |  |  |  | STD Pack 12 |  |  | http://youtu.be/svwl_4hAV1I | Rated Current | 25A | ﻿Voltage Rating | ﻿0.5-60A / 480Y/277V AC | ﻿Short Circuit Withstand Rating | ﻿0.5 - 10A (RC): 10 kA with no back-up fuse. 8 - 63A (RC): 10 kA with UL-listed Class J back-up fuse; 5 kA with no back-up fuse | ﻿Calibration Temperature | ﻿30ºC (86ºF) | ﻿Ambient Temperature | ﻿-25ºC to +55ºC (-13ºF to 131ºF ) | ﻿Storage Temperature | ﻿-40ºC to +70ºC (-40ºF to 158ºF ) | ﻿Terminal Torque (min/max) | ﻿2 Nm (17.7 lb.in.) / 2.5Nm (22.2 lb.in) | ﻿Electrical Life | ﻿6000 switching cycles ON/ OFF | ﻿Mechanical Life | ﻿10000 switching cycles ON/ OFF | Vibration Resistance | ﻿> 15g according to DIN EN 60069-2-59 during a load with 1.05 x IN
UL 1077 C-Trip One Pole Miniature Molded Case Circuit Breaker | http://www.altechcorp.com/GoogleAssets/UL1077-1pole.jpg | No | 1 POLE, 277VAC, UL1077 | /Electronics & Electrical/Electronic Components & Devices/Automation Control Components | http://www.altechcorp.com/breakers/ | 1C30UR | http://www.altechcorp.com/PDFS/Splits/abl39.pdf | http://www.altechcorp.com/GoogleAssets/UL1077-1poleDrawing.jpg |  |  |  | STD Pack 12 |  |  | http://youtu.be/svwl_4hAV1I | Rated Current | 30A | ﻿Voltage Rating | ﻿0.5-60A / 480Y/277V AC | ﻿Short Circuit Withstand Rating | ﻿0.5 - 10A (RC): 10 kA with no back-up fuse. 8 - 63A (RC): 10 kA with UL-listed Class J back-up fuse; 5 kA with no back-up fuse | ﻿Calibration Temperature | ﻿30ºC (86ºF) | ﻿Ambient Temperature | ﻿-25ºC to +55ºC (-13ºF to 131ºF ) | ﻿Storage Temperature | ﻿-40ºC to +70ºC (-40ºF to 158ºF ) | ﻿Terminal Torque (min/max) | ﻿2 Nm (17.7 lb.in.) / 2.5Nm (22.2 lb.in) | ﻿Electrical Life | ﻿6000 switching cycles ON/ OFF | ﻿Mechanical Life | ﻿10000 switching cycles ON/ OFF | Vibration Resistance | ﻿> 15g according to DIN EN 60069-2-59 during a load with 1.05 x IN
UL 1077 C-Trip One Pole Miniature Molded Case Circuit Breaker | http://www.altechcorp.com/GoogleAssets/UL1077-1pole.jpg | No | 1 POLE, 277VAC, UL1077 | /Electronics & Electrical/Electronic Components & Devices/Automation Control Components | http://www.altechcorp.com/breakers/ | 1C32UR | http://www.altechcorp.com/PDFS/Splits/abl39.pdf | http://www.altechcorp.com/GoogleAssets/UL1077-1poleDrawing.jpg |  |  |  | STD Pack 12 |  |  | http://youtu.be/svwl_4hAV1I | Rated Current | 32A | ﻿Voltage Rating | ﻿0.5-60A / 480Y/277V AC | ﻿Short Circuit Withstand Rating | ﻿0.5 - 10A (RC): 10 kA with no back-up fuse. 8 - 63A (RC): 10 kA with UL-listed Class J back-up fuse; 5 kA with no back-up fuse | ﻿Calibration Temperature | ﻿30ºC (86ºF) | ﻿Ambient Temperature | ﻿-25ºC to +55ºC (-13ºF to 131ºF ) | ﻿Storage Temperature | ﻿-40ºC to +70ºC (-40ºF to 158ºF ) | ﻿Terminal Torque (min/max) | ﻿2 Nm (17.7 lb.in.) / 2.5Nm (22.2 lb.in) | ﻿Electrical Life | ﻿6000 switching cycles ON/ OFF | ﻿Mechanical Life | ﻿10000 switching cycles ON/ OFF | Vibration Resistance | ﻿> 15g according to DIN EN 60069-2-59 during a load with 1.05 x IN
UL 1077 C-Trip One Pole Miniature Molded Case Circuit Breaker | http://www.altechcorp.com/GoogleAssets/UL1077-1pole.jpg | No | 1 POLE, 277VAC, UL1077 | /Electronics & Electrical/Electronic Components & Devices/Automation Control Components | http://www.altechcorp.com/breakers/ | 1C40UR | http://www.altechcorp.com/PDFS/Splits/abl39.pdf | http://www.altechcorp.com/GoogleAssets/UL1077-1poleDrawing.jpg |  |  |  | STD Pack 12 |  |  | http://youtu.be/svwl_4hAV1I | Rated Current | 40A | ﻿Voltage Rating | ﻿0.5-60A / 480Y/277V AC | ﻿Short Circuit Withstand Rating | ﻿0.5 - 10A (RC): 10 kA with no back-up fuse. 8 - 63A (RC): 10 kA with UL-listed Class J back-up fuse; 5 kA with no back-up fuse | ﻿Calibration Temperature | ﻿30ºC (86ºF) | ﻿Ambient Temperature | ﻿-25ºC to +55ºC (-13ºF to 131ºF ) | ﻿Storage Temperature | ﻿-40ºC to +70ºC (-40ºF to 158ºF ) | ﻿Terminal Torque (min/max) | ﻿2 Nm (17.7 lb.in.) / 2.5Nm (22.2 lb.in) | ﻿Electrical Life | ﻿6000 switching cycles ON/ OFF | ﻿Mechanical Life | ﻿10000 switching cycles ON/ OFF | Vibration Resistance | ﻿> 15g according to DIN EN 60069-2-59 during a load with 1.05 x IN
UL 1077 C-Trip One Pole Miniature Molded Case Circuit Breaker | http://www.altechcorp.com/GoogleAssets/UL1077-1pole.jpg | No | 1 POLE, 277VAC, UL1077 | /Electronics & Electrical/Electronic Components & Devices/Automation Control Components | http://www.altechcorp.com/breakers/ | 1C50UR | http://www.altechcorp.com/PDFS/Splits/abl39.pdf | http://www.altechcorp.com/GoogleAssets/UL1077-1poleDrawing.jpg |  |  |  | STD Pack 12 |  |  | http://youtu.be/svwl_4hAV1I | Rated Current | 50A | ﻿Voltage Rating | ﻿0.5-60A / 480Y/277V AC | ﻿Short Circuit Withstand Rating | ﻿0.5 - 10A (RC): 10 kA with no back-up fuse. 8 - 63A (RC): 10 kA with UL-listed Class J back-up fuse; 5 kA with no back-up fuse | ﻿Calibration Temperature | ﻿30ºC (86ºF) | ﻿Ambient Temperature | ﻿-25ºC to +55ºC (-13ºF to 131ºF ) | ﻿Storage Temperature | ﻿-40ºC to +70ºC (-40ºF to 158ºF ) | ﻿Terminal Torque (min/max) | ﻿2 Nm (17.7 lb.in.) / 2.5Nm (22.2 lb.in) | ﻿Electrical Life | ﻿6000 switching cycles ON/ OFF | ﻿Mechanical Life | ﻿10000 switching cycles ON/ OFF | Vibration Resistance | ﻿> 15g according to DIN EN 60069-2-59 during a load with 1.05 x IN
UL 1077 C-Trip One Pole Miniature Molded Case Circuit Breaker | http://www.altechcorp.com/GoogleAssets/UL1077-1pole.jpg | No | 1 POLE, 277VAC, UL1077 | /Electronics & Electrical/Electronic Components & Devices/Automation Control Components | http://www.altechcorp.com/breakers/ | 1C60UR | http://www.altechcorp.com/PDFS/Splits/abl39.pdf | http://www.altechcorp.com/GoogleAssets/UL1077-1poleDrawing.jpg |  |  |  | STD Pack 12 |  |  | http://youtu.be/svwl_4hAV1I | Rated Current | 60A | ﻿Voltage Rating | ﻿0.5-60A / 480Y/277V AC | ﻿Short Circuit Withstand Rating | ﻿0.5 - 10A (RC): 10 kA with no back-up fuse. 8 - 63A (RC): 10 kA with UL-listed Class J back-up fuse; 5 kA with no back-up fuse | ﻿Calibration Temperature | ﻿30ºC (86ºF) | ﻿Ambient Temperature | ﻿-25ºC to +55ºC (-13ºF to 131ºF ) | ﻿Storage Temperature | ﻿-40ºC to +70ºC (-40ºF to 158ºF ) | ﻿Terminal Torque (min/max) | ﻿2 Nm (17.7 lb.in.) / 2.5Nm (22.2 lb.in) | ﻿Electrical Life | ﻿6000 switching cycles ON/ OFF | ﻿Mechanical Life | ﻿10000 switching cycles ON/ OFF | Vibration Resistance | ﻿> 15g according to DIN EN 60069-2-59 during a load with 1.05 x IN
UL 1077 C-Trip One Pole Miniature Molded Case Circuit Breaker | http://www.altechcorp.com/GoogleAssets/UL1077-1pole.jpg | No | 1 POLE, 277VAC, UL1077 | /Electronics & Electrical/Electronic Components & Devices/Automation Control Components | http://www.altechcorp.com/breakers/ | 1C63UR | http://www.altechcorp.com/PDFS/Splits/abl39.pdf | http://www.altechcorp.com/GoogleAssets/UL1077-1poleDrawing.jpg |  |  |  | STD Pack 12 |  |  | http://youtu.be/svwl_4hAV1I | Rated Current | 63A | ﻿Voltage Rating | ﻿0.5-60A / 480Y/277V AC | ﻿Short Circuit Withstand Rating | ﻿0.5 - 10A (RC): 10 kA with no back-up fuse. 8 - 63A (RC): 10 kA with UL-listed Class J back-up fuse; 5 kA with no back-up fuse | ﻿Calibration Temperature | ﻿30ºC (86ºF) | ﻿Ambient Temperature | ﻿-25ºC to +55ºC (-13ºF to 131ºF ) | ﻿Storage Temperature | ﻿-40ºC to +70ºC (-40ºF to 158ºF ) | ﻿Terminal Torque (min/max) | ﻿2 Nm (17.7 lb.in.) / 2.5Nm (22.2 lb.in) | ﻿Electrical Life | ﻿6000 switching cycles ON/ OFF | ﻿Mechanical Life | ﻿10000 switching cycles ON/ OFF | Vibration Resistance | ﻿> 15g according to DIN EN 60069-2-59 during a load with 1.05 x IN
UL 1077 C-Trip Two Pole Miniature Molded Case Circuit Breaker | http://www.altechcorp.com/GoogleAssets/UL1077-2pole.jpg | No | 2 POLE, 480Y/277VAC, UL1077 | /Electronics & Electrical/Electronic Components & Devices/Automation Control Components | http://www.altechcorp.com/breakers/ | 2C05UR | http://www.altechcorp.com/PDFS/Splits/abl39.pdf | http://www.altechcorp.com/GoogleAssets/UL1077-2poleDrawing.jpg |  |  |  | STD PACK 6 |  |  | http://youtu.be/svwl_4hAV1I | Rated Current | 0.5A | ﻿Voltage Rating | ﻿0.5-60A / 480Y/277V AC | ﻿Short Circuit Withstand Rating | ﻿0.5 - 10A (RC): 10 kA with no back-up fuse. 8 - 63A (RC): 10 kA with UL-listed Class J back-up fuse; 5 kA with no back-up fuse | ﻿Calibration Temperature | ﻿30ºC (86ºF) | ﻿Ambient Temperature | ﻿-25ºC to +55ºC (-13ºF to 131ºF ) | ﻿Storage Temperature | ﻿-40ºC to +70ºC (-40ºF to 158ºF ) | ﻿Terminal Torque (min/max) | ﻿2 Nm (17.7 lb.in.) / 2.5Nm (22.2 lb.in) | ﻿Electrical Life | ﻿6000 switching cycles ON/ OFF | ﻿Mechanical Life | ﻿10000 switching cycles ON/ OFF | Vibration Resistance | ﻿> 15g according to DIN EN 60069-2-59 during a load with 1.05 x IN
UL 1077 C-Trip Two Pole Miniature Molded Case Circuit Breaker | http://www.altechcorp.com/GoogleAssets/UL1077-2pole.jpg | No | 2 POLE, 480Y/277VAC, UL1077 | /Electronics & Electrical/Electronic Components & Devices/Automation Control Components | http://www.altechcorp.com/breakers/ | 2C1UR | http://www.altechcorp.com/PDFS/Splits/abl39.pdf | http://www.altechcorp.com/GoogleAssets/UL1077-2poleDrawing.jpg |  |  |  | STD PACK 6 |  |  | http://youtu.be/svwl_4hAV1I | Rated Current | 1.0A | ﻿Voltage Rating | ﻿0.5-60A / 480Y/277V AC | ﻿Short Circuit Withstand Rating | ﻿0.5 - 10A (RC): 10 kA with no back-up fuse. 8 - 63A (RC): 10 kA with UL-listed Class J back-up fuse; 5 kA with no back-up fuse | ﻿Calibration Temperature | ﻿30ºC (86ºF) | ﻿Ambient Temperature | ﻿-25ºC to +55ºC (-13ºF to 131ºF ) | ﻿Storage Temperature | ﻿-40ºC to +70ºC (-40ºF to 158ºF ) | ﻿Terminal Torque (min/max) | ﻿2 Nm (17.7 lb.in.) / 2.5Nm (22.2 lb.in) | ﻿Electrical Life | ﻿6000 switching cycles ON/ OFF | ﻿Mechanical Life | ﻿10000 switching cycles ON/ OFF | Vibration Resistance | ﻿> 15g according to DIN EN 60069-2-59 during a load with 1.05 x IN
UL 1077 C-Trip Two Pole Miniature Molded Case Circuit Breaker | http://www.altechcorp.com/GoogleAssets/UL1077-2pole.jpg | No | 2 POLE, 480Y/277VAC, UL1077 | /Electronics & Electrical/Electronic Components & Devices/Automation Control Components | http://www.altechcorp.com/breakers/ | 2C2UR | http://www.altechcorp.com/PDFS/Splits/abl39.pdf | http://www.altechcorp.com/GoogleAssets/UL1077-2poleDrawing.jpg |  |  |  | STD PACK 6 |  |  | http://youtu.be/svwl_4hAV1I | Rated Current | 2.0A | ﻿Voltage Rating | ﻿0.5-60A / 480Y/277V AC | ﻿Short Circuit Withstand Rating | ﻿0.5 - 10A (RC): 10 kA with no back-up fuse. 8 - 63A (RC): 10 kA with UL-listed Class J back-up fuse; 5 kA with no back-up fuse | ﻿Calibration Temperature | ﻿30ºC (86ºF) | ﻿Ambient Temperature | ﻿-25ºC to +55ºC (-13ºF to 131ºF ) | ﻿Storage Temperature | ﻿-40ºC to +70ºC (-40ºF to 158ºF ) | ﻿Terminal Torque (min/max) | ﻿2 Nm (17.7 lb.in.) / 2.5Nm (22.2 lb.in) | ﻿Electrical Life | ﻿6000 switching cycles ON/ OFF | ﻿Mechanical Life | ﻿10000 switching cycles ON/ OFF | Vibration Resistance | ﻿> 15g according to DIN EN 60069-2-59 during a load with 1.05 x IN
UL 1077 C-Trip Two Pole Miniature Molded Case Circuit Breaker | http://www.altechcorp.com/GoogleAssets/UL1077-2pole.jpg | No | 2 POLE, 480Y/277VAC, UL1077 | /Electronics & Electrical/Electronic Components & Devices/Automation Control Components | http://www.altechcorp.com/breakers/ | 2C3UR | http://www.altechcorp.com/PDFS/Splits/abl39.pdf | http://www.altechcorp.com/GoogleAssets/UL1077-2poleDrawing.jpg |  |  |  | STD PACK 6 |  |  | http://youtu.be/svwl_4hAV1I | Rated Current | 3.0A | ﻿Voltage Rating | ﻿0.5-60A / 480Y/277V AC | ﻿Short Circuit Withstand Rating | ﻿0.5 - 10A (RC): 10 kA with no back-up fuse. 8 - 63A (RC): 10 kA with UL-listed Class J back-up fuse; 5 kA with no back-up fuse | ﻿Calibration Temperature | ﻿30ºC (86ºF) | ﻿Ambient Temperature | ﻿-25ºC to +55ºC (-13ºF to 131ºF ) | ﻿Storage Temperature | ﻿-40ºC to +70ºC (-40ºF to 158ºF ) | ﻿Terminal Torque (min/max) | ﻿2 Nm (17.7 lb.in.) / 2.5Nm (22.2 lb.in) | ﻿Electrical Life | ﻿6000 switching cycles ON/ OFF | ﻿Mechanical Life | ﻿10000 switching cycles ON/ OFF | Vibration Resistance | ﻿> 15g according to DIN EN 60069-2-59 during a load with 1.05 x IN
UL 1077 C-Trip Two Pole Miniature Molded Case Circuit Breaker | http://www.altechcorp.com/GoogleAssets/UL1077-2pole.jpg | No | 2 POLE, 480Y/277VAC, UL1077 | /Electronics & Electrical/Electronic Components & Devices/Automation Control Components | http://www.altechcorp.com/breakers/ | 2C4UR | http://www.altechcorp.com/PDFS/Splits/abl39.pdf | http://www.altechcorp.com/GoogleAssets/UL1077-2poleDrawing.jpg |  |  |  | STD PACK 6 |  |  | http://youtu.be/svwl_4hAV1I | Rated Current | 4.0A | ﻿Voltage Rating | ﻿0.5-60A / 480Y/277V AC | ﻿Short Circuit Withstand Rating | ﻿0.5 - 10A (RC): 10 kA with no back-up fuse. 8 - 63A (RC): 10 kA with UL-listed Class J back-up fuse; 5 kA with no back-up fuse | ﻿Calibration Temperature | ﻿30ºC (86ºF) | ﻿Ambient Temperature | ﻿-25ºC to +55ºC (-13ºF to 131ºF ) | ﻿Storage Temperature | ﻿-40ºC to +70ºC (-40ºF to 158ºF ) | ﻿Terminal Torque (min/max) | ﻿2 Nm (17.7 lb.in.) / 2.5Nm (22.2 lb.in) | ﻿Electrical Life | ﻿6000 switching cycles ON/ OFF | ﻿Mechanical Life | ﻿10000 switching cycles ON/ OFF | Vibration Resistance | ﻿> 15g according to DIN EN 60069-2-59 during a load with 1.05 x IN
UL 1077 C-Trip Two Pole Miniature Molded Case Circuit Breaker | http://www.altechcorp.com/GoogleAssets/UL1077-2pole.jpg | No | 2 POLE, 480Y/277VAC, UL1077 | /Electronics & Electrical/Electronic Components & Devices/Automation Control Components | http://www.altechcorp.com/breakers/ | 2C5UR | http://www.altechcorp.com/PDFS/Splits/abl39.pdf | http://www.altechcorp.com/GoogleAssets/UL1077-2poleDrawing.jpg |  |  |  | STD PACK 6 |  |  | http://youtu.be/svwl_4hAV1I | Rated Current | 5.0A | ﻿Voltage Rating | ﻿0.5-60A / 480Y/277V AC | ﻿Short Circuit Withstand Rating | ﻿0.5 - 10A (RC): 10 kA with no back-up fuse. 8 - 63A (RC): 10 kA with UL-listed Class J back-up fuse; 5 kA with no back-up fuse | ﻿Calibration Temperature | ﻿30ºC (86ºF) | ﻿Ambient Temperature | ﻿-25ºC to +55ºC (-13ºF to 131ºF ) | ﻿Storage Temperature | ﻿-40ºC to +70ºC (-40ºF to 158ºF ) | ﻿Terminal Torque (min/max) | ﻿2 Nm (17.7 lb.in.) / 2.5Nm (22.2 lb.in) | ﻿Electrical Life | ﻿6000 switching cycles ON/ OFF | ﻿Mechanical Life | ﻿10000 switching cycles ON/ OFF | Vibration Resistance | ﻿> 15g according to DIN EN 60069-2-59 during a load with 1.05 x IN
UL 1077 C-Trip Two Pole Miniature Molded Case Circuit Breaker | http://www.altechcorp.com/GoogleAssets/UL1077-2pole.jpg | No | 2 POLE, 480Y/277VAC, UL1077 | /Electronics & Electrical/Electronic Components & Devices/Automation Control Components | http://www.altechcorp.com/breakers/ | 2C6UR | http://www.altechcorp.com/PDFS/Splits/abl39.pdf | http://www.altechcorp.com/GoogleAssets/UL1077-2poleDrawing.jpg |  |  |  | STD PACK 6 |  |  | http://youtu.be/svwl_4hAV1I | Rated Current | 6.0A | ﻿Voltage Rating | ﻿0.5-60A / 480Y/277V AC | ﻿Short Circuit Withstand Rating | ﻿0.5 - 10A (RC): 10 kA with no back-up fuse. 8 - 63A (RC): 10 kA with UL-listed Class J back-up fuse; 5 kA with no back-up fuse | ﻿Calibration Temperature | ﻿30ºC (86ºF) | ﻿Ambient Temperature | ﻿-25ºC to +55ºC (-13ºF to 131ºF ) | ﻿Storage Temperature | ﻿-40ºC to +70ºC (-40ºF to 158ºF ) | ﻿Terminal Torque (min/max) | ﻿2 Nm (17.7 lb.in.) / 2.5Nm (22.2 lb.in) | ﻿Electrical Life | ﻿6000 switching cycles ON/ OFF | ﻿Mechanical Life | ﻿10000 switching cycles ON/ OFF | Vibration Resistance | ﻿> 15g according to DIN EN 60069-2-59 during a load with 1.05 x IN
UL 1077 C-Trip Two Pole Miniature Molded Case Circuit Breaker | http://www.altechcorp.com/GoogleAssets/UL1077-2pole.jpg | No | 2 POLE, 480Y/277VAC, UL1077 | /Electronics & Electrical/Electronic Components & Devices/Automation Control Components | http://www.altechcorp.com/breakers/ | 2C8UR | http://www.altechcorp.com/PDFS/Splits/abl39.pdf | http://www.altechcorp.com/GoogleAssets/UL1077-2poleDrawing.jpg |  |  |  | STD PACK 6 |  |  | http://youtu.be/svwl_4hAV1I | Rated Current | 8.0A | ﻿Voltage Rating | ﻿0.5-60A / 480Y/277V AC | ﻿Short Circuit Withstand Rating | ﻿0.5 - 10A (RC): 10 kA with no back-up fuse. 8 - 63A (RC): 10 kA with UL-listed Class J back-up fuse; 5 kA with no back-up fuse | ﻿Calibration Temperature | ﻿30ºC (86ºF) | ﻿Ambient Temperature | ﻿-25ºC to +55ºC (-13ºF to 131ºF ) | ﻿Storage Temperature | ﻿-40ºC to +70ºC (-40ºF to 158ºF ) | ﻿Terminal Torque (min/max) | ﻿2 Nm (17.7 lb.in.) / 2.5Nm (22.2 lb.in) | ﻿Electrical Life | ﻿6000 switching cycles ON/ OFF | ﻿Mechanical Life | ﻿10000 switching cycles ON/ OFF | Vibration Resistance | ﻿> 15g according to DIN EN 60069-2-59 during a load with 1.05 x IN
UL 1077 C-Trip Two Pole Miniature Molded Case Circuit Breaker | http://www.altechcorp.com/GoogleAssets/UL1077-2pole.jpg | No | 2 POLE, 480Y/277VAC, UL1077 | /Electronics & Electrical/Electronic Components & Devices/Automation Control Components | http://www.altechcorp.com/breakers/ | 2C10UR | http://www.altechcorp.com/PDFS/Splits/abl39.pdf | http://www.altechcorp.com/GoogleAssets/UL1077-2poleDrawing.jpg |  |  |  | STD PACK 6 |  |  | http://youtu.be/svwl_4hAV1I | Rated Current | 10A | ﻿Voltage Rating | ﻿0.5-60A / 480Y/277V AC | ﻿Short Circuit Withstand Rating | ﻿0.5 - 10A (RC): 10 kA with no back-up fuse. 8 - 63A (RC): 10 kA with UL-listed Class J back-up fuse; 5 kA with no back-up fuse | ﻿Calibration Temperature | ﻿30ºC (86ºF) | ﻿Ambient Temperature | ﻿-25ºC to +55ºC (-13ºF to 131ºF ) | ﻿Storage Temperature | ﻿-40ºC to +70ºC (-40ºF to 158ºF ) | ﻿Terminal Torque (min/max) | ﻿2 Nm (17.7 lb.in.) / 2.5Nm (22.2 lb.in) | ﻿Electrical Life | ﻿6000 switching cycles ON/ OFF | ﻿Mechanical Life | ﻿10000 switching cycles ON/ OFF | Vibration Resistance | ﻿> 15g according to DIN EN 60069-2-59 during a load with 1.05 x IN
UL 1077 C-Trip Two Pole Miniature Molded Case Circuit Breaker | http://www.altechcorp.com/GoogleAssets/UL1077-2pole.jpg | No | 2 POLE, 480Y/277VAC, UL1077 | /Electronics & Electrical/Electronic Components & Devices/Automation Control Components | http://www.altechcorp.com/breakers/ | 2C12UR | http://www.altechcorp.com/PDFS/Splits/abl39.pdf | http://www.altechcorp.com/GoogleAssets/UL1077-2poleDrawing.jpg |  |  |  | STD PACK 6 |  |  | http://youtu.be/svwl_4hAV1I | Rated Current | 12A | ﻿Voltage Rating | ﻿0.5-60A / 480Y/277V AC | ﻿Short Circuit Withstand Rating | ﻿0.5 - 10A (RC): 10 kA with no back-up fuse. 8 - 63A (RC): 10 kA with UL-listed Class J back-up fuse; 5 kA with no back-up fuse | ﻿Calibration Temperature | ﻿30ºC (86ºF) | ﻿Ambient Temperature | ﻿-25ºC to +55ºC (-13ºF to 131ºF ) | ﻿Storage Temperature | ﻿-40ºC to +70ºC (-40ºF to 158ºF ) | ﻿Terminal Torque (min/max) | ﻿2 Nm (17.7 lb.in.) / 2.5Nm (22.2 lb.in) | ﻿Electrical Life | ﻿6000 switching cycles ON/ OFF | ﻿Mechanical Life | ﻿10000 switching cycles ON/ OFF | Vibration Resistance | ﻿> 15g according to DIN EN 60069-2-59 during a load with 1.05 x IN
UL 1077 C-Trip Two Pole Miniature Molded Case Circuit Breaker | http://www.altechcorp.com/GoogleAssets/UL1077-2pole.jpg | No | 2 POLE, 480Y/277VAC, UL1077 | /Electronics & Electrical/Electronic Components & Devices/Automation Control Components | http://www.altechcorp.com/breakers/ | 2C13UR | http://www.altechcorp.com/PDFS/Splits/abl39.pdf | http://www.altechcorp.com/GoogleAssets/UL1077-2poleDrawing.jpg |  |  |  | STD PACK 6 |  |  | http://youtu.be/svwl_4hAV1I | Rated Current | 13A | ﻿Voltage Rating | ﻿0.5-60A / 480Y/277V AC | ﻿Short Circuit Withstand Rating | ﻿0.5 - 10A (RC): 10 kA with no back-up fuse. 8 - 63A (RC): 10 kA with UL-listed Class J back-up fuse; 5 kA with no back-up fuse | ﻿Calibration Temperature | ﻿30ºC (86ºF) | ﻿Ambient Temperature | ﻿-25ºC to +55ºC (-13ºF to 131ºF ) | ﻿Storage Temperature | ﻿-40ºC to +70ºC (-40ºF to 158ºF ) | ﻿Terminal Torque (min/max) | ﻿2 Nm (17.7 lb.in.) / 2.5Nm (22.2 lb.in) | ﻿Electrical Life | ﻿6000 switching cycles ON/ OFF | ﻿Mechanical Life | ﻿10000 switching cycles ON/ OFF | Vibration Resistance | ﻿> 15g according to DIN EN 60069-2-59 during a load with 1.05 x IN
UL 1077 C-Trip Two Pole Miniature Molded Case Circuit Breaker | http://www.altechcorp.com/GoogleAssets/UL1077-2pole.jpg | No | 2 POLE, 480Y/277VAC, UL1077 | /Electronics & Electrical/Electronic Components & Devices/Automation Control Components | http://www.altechcorp.com/breakers/ | 2C15UR | http://www.altechcorp.com/PDFS/Splits/abl39.pdf | http://www.altechcorp.com/GoogleAssets/UL1077-2poleDrawing.jpg |  |  |  | STD PACK 6 |  |  | http://youtu.be/svwl_4hAV1I | Rated Current | 15A | ﻿Voltage Rating | ﻿0.5-60A / 480Y/277V AC | ﻿Short Circuit Withstand Rating | ﻿0.5 - 10A (RC): 10 kA with no back-up fuse. 8 - 63A (RC): 10 kA with UL-listed Class J back-up fuse; 5 kA with no back-up fuse | ﻿Calibration Temperature | ﻿30ºC (86ºF) | ﻿Ambient Temperature | ﻿-25ºC to +55ºC (-13ºF to 131ºF ) | ﻿Storage Temperature | ﻿-40ºC to +70ºC (-40ºF to 158ºF ) | ﻿Terminal Torque (min/max) | ﻿2 Nm (17.7 lb.in.) / 2.5Nm (22.2 lb.in) | ﻿Electrical Life | ﻿6000 switching cycles ON/ OFF | ﻿Mechanical Life | ﻿10000 switching cycles ON/ OFF | Vibration Resistance | ﻿> 15g according to DIN EN 60069-2-59 during a load with 1.05 x IN
UL 1077 C-Trip Two Pole Miniature Molded Case Circuit Breaker | http://www.altechcorp.com/GoogleAssets/UL1077-2pole.jpg | No | 2 POLE, 480Y/277VAC, UL1077 | /Electronics & Electrical/Electronic Components & Devices/Automation Control Components | http://www.altechcorp.com/breakers/ | 2C16UR | http://www.altechcorp.com/PDFS/Splits/abl39.pdf | http://www.altechcorp.com/GoogleAssets/UL1077-2poleDrawing.jpg |  |  |  | STD PACK 6 |  |  | http://youtu.be/svwl_4hAV1I | Rated Current | 16A | ﻿Voltage Rating | ﻿0.5-60A / 480Y/277V AC | ﻿Short Circuit Withstand Rating | ﻿0.5 - 10A (RC): 10 kA with no back-up fuse. 8 - 63A (RC): 10 kA with UL-listed Class J back-up fuse; 5 kA with no back-up fuse | ﻿Calibration Temperature | ﻿30ºC (86ºF) | ﻿Ambient Temperature | ﻿-25ºC to +55ºC (-13ºF to 131ºF ) | ﻿Storage Temperature | ﻿-40ºC to +70ºC (-40ºF to 158ºF ) | ﻿Terminal Torque (min/max) | ﻿2 Nm (17.7 lb.in.) / 2.5Nm (22.2 lb.in) | ﻿Electrical Life | ﻿6000 switching cycles ON/ OFF | ﻿Mechanical Life | ﻿10000 switching cycles ON/ OFF | Vibration Resistance | ﻿> 15g according to DIN EN 60069-2-59 during a load with 1.05 x IN
UL 1077 C-Trip Two Pole Miniature Molded Case Circuit Breaker | http://www.altechcorp.com/GoogleAssets/UL1077-2pole.jpg | No | 2 POLE, 480Y/277VAC, UL1077 | /Electronics & Electrical/Electronic Components & Devices/Automation Control Components | http://www.altechcorp.com/breakers/ | 2C20UR | http://www.altechcorp.com/PDFS/Splits/abl39.pdf | http://www.altechcorp.com/GoogleAssets/UL1077-2poleDrawing.jpg |  |  |  | STD PACK 6 |  |  | http://youtu.be/svwl_4hAV1I | Rated Current | 20A | ﻿Voltage Rating | ﻿0.5-60A / 480Y/277V AC | ﻿Short Circuit Withstand Rating | ﻿0.5 - 10A (RC): 10 kA with no back-up fuse. 8 - 63A (RC): 10 kA with UL-listed Class J back-up fuse; 5 kA with no back-up fuse | ﻿Calibration Temperature | ﻿30ºC (86ºF) | ﻿Ambient Temperature | ﻿-25ºC to +55ºC (-13ºF to 131ºF ) | ﻿Storage Temperature | ﻿-40ºC to +70ºC (-40ºF to 158ºF ) | ﻿Terminal Torque (min/max) | ﻿2 Nm (17.7 lb.in.) / 2.5Nm (22.2 lb.in) | ﻿Electrical Life | ﻿6000 switching cycles ON/ OFF | ﻿Mechanical Life | ﻿10000 switching cycles ON/ OFF | Vibration Resistance | ﻿> 15g according to DIN EN 60069-2-59 during a load with 1.05 x IN
UL 1077 C-Trip Two Pole Miniature Molded Case Circuit Breaker | http://www.altechcorp.com/GoogleAssets/UL1077-2pole.jpg | No | 2 POLE, 480Y/277VAC, UL1077 | /Electronics & Electrical/Electronic Components & Devices/Automation Control Components | http://www.altechcorp.com/breakers/ | 2C25UR | http://www.altechcorp.com/PDFS/Splits/abl39.pdf | http://www.altechcorp.com/GoogleAssets/UL1077-2poleDrawing.jpg |  |  |  | STD PACK 6 |  |  | http://youtu.be/svwl_4hAV1I | Rated Current | 25A | ﻿Voltage Rating | ﻿0.5-60A / 480Y/277V AC | ﻿Short Circuit Withstand Rating | ﻿0.5 - 10A (RC): 10 kA with no back-up fuse. 8 - 63A (RC): 10 kA with UL-listed Class J back-up fuse; 5 kA with no back-up fuse | ﻿Calibration Temperature | ﻿30ºC (86ºF) | ﻿Ambient Temperature | ﻿-25ºC to +55ºC (-13ºF to 131ºF ) | ﻿Storage Temperature | ﻿-40ºC to +70ºC (-40ºF to 158ºF ) | ﻿Terminal Torque (min/max) | ﻿2 Nm (17.7 lb.in.) / 2.5Nm (22.2 lb.in) | ﻿Electrical Life | ﻿6000 switching cycles ON/ OFF | ﻿Mechanical Life | ﻿10000 switching cycles ON/ OFF | Vibration Resistance | ﻿> 15g according to DIN EN 60069-2-59 during a load with 1.05 x IN
UL 1077 C-Trip Two Pole Miniature Molded Case Circuit Breaker | http://www.altechcorp.com/GoogleAssets/UL1077-2pole.jpg | No | 2 POLE, 480Y/277VAC, UL1077 | /Electronics & Electrical/Electronic Components & Devices/Automation Control Components | http://www.altechcorp.com/breakers/ | 2C30UR | http://www.altechcorp.com/PDFS/Splits/abl39.pdf | http://www.altechcorp.com/GoogleAssets/UL1077-2poleDrawing.jpg |  |  |  | STD PACK 6 |  |  | http://youtu.be/svwl_4hAV1I | Rated Current | 30A | ﻿Voltage Rating | ﻿0.5-60A / 480Y/277V AC | ﻿Short Circuit Withstand Rating | ﻿0.5 - 10A (RC): 10 kA with no back-up fuse. 8 - 63A (RC): 10 kA with UL-listed Class J back-up fuse; 5 kA with no back-up fuse | ﻿Calibration Temperature | ﻿30ºC (86ºF) | ﻿Ambient Temperature | ﻿-25ºC to +55ºC (-13ºF to 131ºF ) | ﻿Storage Temperature | ﻿-40ºC to +70ºC (-40ºF to 158ºF ) | ﻿Terminal Torque (min/max) | ﻿2 Nm (17.7 lb.in.) / 2.5Nm (22.2 lb.in) | ﻿Electrical Life | ﻿6000 switching cycles ON/ OFF | ﻿Mechanical Life | ﻿10000 switching cycles ON/ OFF | Vibration Resistance | ﻿> 15g according to DIN EN 60069-2-59 during a load with 1.05 x IN
UL 1077 C-Trip Two Pole Miniature Molded Case Circuit Breaker | http://www.altechcorp.com/GoogleAssets/UL1077-2pole.jpg | No | 2 POLE, 480Y/277VAC, UL1077 | /Electronics & Electrical/Electronic Components & Devices/Automation Control Components | http://www.altechcorp.com/breakers/ | 2C32UR | http://www.altechcorp.com/PDFS/Splits/abl39.pdf | http://www.altechcorp.com/GoogleAssets/UL1077-2poleDrawing.jpg |  |  |  | STD PACK 6 |  |  | http://youtu.be/svwl_4hAV1I | Rated Current | 32A | ﻿Voltage Rating | ﻿0.5-60A / 480Y/277V AC | ﻿Short Circuit Withstand Rating | ﻿0.5 - 10A (RC): 10 kA with no back-up fuse. 8 - 63A (RC): 10 kA with UL-listed Class J back-up fuse; 5 kA with no back-up fuse | ﻿Calibration Temperature | ﻿30ºC (86ºF) | ﻿Ambient Temperature | ﻿-25ºC to +55ºC (-13ºF to 131ºF ) | ﻿Storage Temperature | ﻿-40ºC to +70ºC (-40ºF to 158ºF ) | ﻿Terminal Torque (min/max) | ﻿2 Nm (17.7 lb.in.) / 2.5Nm (22.2 lb.in) | ﻿Electrical Life | ﻿6000 switching cycles ON/ OFF | ﻿Mechanical Life | ﻿10000 switching cycles ON/ OFF | Vibration Resistance | ﻿> 15g according to DIN EN 60069-2-59 during a load with 1.05 x IN
UL 1077 C-Trip Two Pole Miniature Molded Case Circuit Breaker | http://www.altechcorp.com/GoogleAssets/UL1077-2pole.jpg | No | 2 POLE, 480Y/277VAC, UL1077 | /Electronics & Electrical/Electronic Components & Devices/Automation Control Components | http://www.altechcorp.com/breakers/ | 2C40UR | http://www.altechcorp.com/PDFS/Splits/abl39.pdf | http://www.altechcorp.com/GoogleAssets/UL1077-2poleDrawing.jpg |  |  |  | STD PACK 6 |  |  | http://youtu.be/svwl_4hAV1I | Rated Current | 40A | ﻿Voltage Rating | ﻿0.5-60A / 480Y/277V AC | ﻿Short Circuit Withstand Rating | ﻿0.5 - 10A (RC): 10 kA with no back-up fuse. 8 - 63A (RC): 10 kA with UL-listed Class J back-up fuse; 5 kA with no back-up fuse | ﻿Calibration Temperature | ﻿30ºC (86ºF) | ﻿Ambient Temperature | ﻿-25ºC to +55ºC (-13ºF to 131ºF ) | ﻿Storage Temperature | ﻿-40ºC to +70ºC (-40ºF to 158ºF ) | ﻿Terminal Torque (min/max) | ﻿2 Nm (17.7 lb.in.) / 2.5Nm (22.2 lb.in) | ﻿Electrical Life | ﻿6000 switching cycles ON/ OFF | ﻿Mechanical Life | ﻿10000 switching cycles ON/ OFF | Vibration Resistance | ﻿> 15g according to DIN EN 60069-2-59 during a load with 1.05 x IN
UL 1077 C-Trip Two Pole Miniature Molded Case Circuit Breaker | http://www.altechcorp.com/GoogleAssets/UL1077-2pole.jpg | No | 2 POLE, 480Y/277VAC, UL1077 | /Electronics & Electrical/Electronic Components & Devices/Automation Control Components | http://www.altechcorp.com/breakers/ | 2C50UR | http://www.altechcorp.com/PDFS/Splits/abl39.pdf | http://www.altechcorp.com/GoogleAssets/UL1077-2poleDrawing.jpg |  |  |  | STD PACK 6 |  |  | http://youtu.be/svwl_4hAV1I | Rated Current | 50A | ﻿Voltage Rating | ﻿0.5-60A / 480Y/277V AC | ﻿Short Circuit Withstand Rating | ﻿0.5 - 10A (RC): 10 kA with no back-up fuse. 8 - 63A (RC): 10 kA with UL-listed Class J back-up fuse; 5 kA with no back-up fuse | ﻿Calibration Temperature | ﻿30ºC (86ºF) | ﻿Ambient Temperature | ﻿-25ºC to +55ºC (-13ºF to 131ºF ) | ﻿Storage Temperature | ﻿-40ºC to +70ºC (-40ºF to 158ºF ) | ﻿Terminal Torque (min/max) | ﻿2 Nm (17.7 lb.in.) / 2.5Nm (22.2 lb.in) | ﻿Electrical Life | ﻿6000 switching cycles ON/ OFF | ﻿Mechanical Life | ﻿10000 switching cycles ON/ OFF | Vibration Resistance | ﻿> 15g according to DIN EN 60069-2-59 during a load with 1.05 x IN
UL 1077 C-Trip Two Pole Miniature Molded Case Circuit Breaker | http://www.altechcorp.com/GoogleAssets/UL1077-2pole.jpg | No | 2 POLE, 480Y/277VAC, UL1077 | /Electronics & Electrical/Electronic Components & Devices/Automation Control Components | http://www.altechcorp.com/breakers/ | 2C60UR | http://www.altechcorp.com/PDFS/Splits/abl39.pdf | http://www.altechcorp.com/GoogleAssets/UL1077-2poleDrawing.jpg |  |  |  | STD PACK 6 |  |  | http://youtu.be/svwl_4hAV1I | Rated Current | 60A | ﻿Voltage Rating | ﻿0.5-60A / 480Y/277V AC | ﻿Short Circuit Withstand Rating | ﻿0.5 - 10A (RC): 10 kA with no back-up fuse. 8 - 63A (RC): 10 kA with UL-listed Class J back-up fuse; 5 kA with no back-up fuse | ﻿Calibration Temperature | ﻿30ºC (86ºF) | ﻿Ambient Temperature | ﻿-25ºC to +55ºC (-13ºF to 131ºF ) | ﻿Storage Temperature | ﻿-40ºC to +70ºC (-40ºF to 158ºF ) | ﻿Terminal Torque (min/max) | ﻿2 Nm (17.7 lb.in.) / 2.5Nm (22.2 lb.in) | ﻿Electrical Life | ﻿6000 switching cycles ON/ OFF | ﻿Mechanical Life | ﻿10000 switching cycles ON/ OFF | Vibration Resistance | ﻿> 15g according to DIN EN 60069-2-59 during a load with 1.05 x IN
UL 1077 C-Trip Two Pole Miniature Molded Case Circuit Breaker | http://www.altechcorp.com/GoogleAssets/UL1077-2pole.jpg | No | 2 POLE, 480Y/277VAC, UL1077 | /Electronics & Electrical/Electronic Components & Devices/Automation Control Components | http://www.altechcorp.com/breakers/ | 2C63UR | http://www.altechcorp.com/PDFS/Splits/abl39.pdf | http://www.altechcorp.com/GoogleAssets/UL1077-2poleDrawing.jpg |  |  |  | STD PACK 6 |  |  | http://youtu.be/svwl_4hAV1I | Rated Current | 63A | ﻿Voltage Rating | ﻿0.5-60A / 480Y/277V AC | ﻿Short Circuit Withstand Rating | ﻿0.5 - 10A (RC): 10 kA with no back-up fuse. 8 - 63A (RC): 10 kA with UL-listed Class J back-up fuse; 5 kA with no back-up fuse | ﻿Calibration Temperature | ﻿30ºC (86ºF) | ﻿Ambient Temperature | ﻿-25ºC to +55ºC (-13ºF to 131ºF ) | ﻿Storage Temperature | ﻿-40ºC to +70ºC (-40ºF to 158ºF ) | ﻿Terminal Torque (min/max) | ﻿2 Nm (17.7 lb.in.) / 2.5Nm (22.2 lb.in) | ﻿Electrical Life | ﻿6000 switching cycles ON/ OFF | ﻿Mechanical Life | ﻿10000 switching cycles ON/ OFF | Vibration Resistance | ﻿> 15g according to DIN EN 60069-2-59 during a load with 1.05 x IN
UL 1077 C-Trip Three Pole Miniature Molded Case Circuit Breaker | http://www.altechcorp.com/GoogleAssets/UL1077-3pole.jpg | No | 3 POLE, 480Y/277VAC, UL1077 | /Electronics & Electrical/Electronic Components & Devices/Automation Control Components | http://www.altechcorp.com/breakers/ | 3C05UR | http://www.altechcorp.com/PDFS/Splits/abl39.pdf | http://www.altechcorp.com/GoogleAssets/UL1077-3poleDrawing.jpg |  |  |  | STD PACK 4 |  |  | http://youtu.be/svwl_4hAV1I | Rated Current | 0.5A | ﻿Voltage Rating | ﻿0.5-60A / 480Y/277V AC | ﻿Short Circuit Withstand Rating | ﻿0.5 - 10A (RC): 10 kA with no back-up fuse. 8 - 63A (RC): 10 kA with UL-listed Class J back-up fuse; 5 kA with no back-up fuse | ﻿Calibration Temperature | ﻿30ºC (86ºF) | ﻿Ambient Temperature | ﻿-25ºC to +55ºC (-13ºF to 131ºF ) | ﻿Storage Temperature | ﻿-40ºC to +70ºC (-40ºF to 158ºF ) | ﻿Terminal Torque (min/max) | ﻿2 Nm (17.7 lb.in.) / 2.5Nm (22.2 lb.in) | ﻿Electrical Life | ﻿6000 switching cycles ON/ OFF | ﻿Mechanical Life | ﻿10000 switching cycles ON/ OFF | Vibration Resistance | ﻿> 15g according to DIN EN 60069-2-59 during a load with 1.05 x IN
UL 1077 C-Trip Three Pole Miniature Molded Case Circuit Breaker | http://www.altechcorp.com/GoogleAssets/UL1077-3pole.jpg | No | 3 POLE, 480Y/277VAC, UL1077 | /Electronics & Electrical/Electronic Components & Devices/Automation Control Components | http://www.altechcorp.com/breakers/ | 3C1UR | http://www.altechcorp.com/PDFS/Splits/abl39.pdf | http://www.altechcorp.com/GoogleAssets/UL1077-3poleDrawing.jpg |  |  |  | STD PACK 4 |  |  | http://youtu.be/svwl_4hAV1I | Rated Current | 1.0A | ﻿Voltage Rating | ﻿0.5-60A / 480Y/277V AC | ﻿Short Circuit Withstand Rating | ﻿0.5 - 10A (RC): 10 kA with no back-up fuse. 8 - 63A (RC): 10 kA with UL-listed Class J back-up fuse; 5 kA with no back-up fuse | ﻿Calibration Temperature | ﻿30ºC (86ºF) | ﻿Ambient Temperature | ﻿-25ºC to +55ºC (-13ºF to 131ºF ) | ﻿Storage Temperature | ﻿-40ºC to +70ºC (-40ºF to 158ºF ) | ﻿Terminal Torque (min/max) | ﻿2 Nm (17.7 lb.in.) / 2.5Nm (22.2 lb.in) | ﻿Electrical Life | ﻿6000 switching cycles ON/ OFF | ﻿Mechanical Life | ﻿10000 switching cycles ON/ OFF | Vibration Resistance | ﻿> 15g according to DIN EN 60069-2-59 during a load with 1.05 x IN
UL 1077 C-Trip Three Pole Miniature Molded Case Circuit Breaker | http://www.altechcorp.com/GoogleAssets/UL1077-3pole.jpg | No | 3 POLE, 480Y/277VAC, UL1077 | /Electronics & Electrical/Electronic Components & Devices/Automation Control Components | http://www.altechcorp.com/breakers/ | 3C2UR | http://www.altechcorp.com/PDFS/Splits/abl39.pdf | http://www.altechcorp.com/GoogleAssets/UL1077-3poleDrawing.jpg |  |  |  | STD PACK 4 |  |  | http://youtu.be/svwl_4hAV1I | Rated Current | 2.0A | ﻿Voltage Rating | ﻿0.5-60A / 480Y/277V AC | ﻿Short Circuit Withstand Rating | ﻿0.5 - 10A (RC): 10 kA with no back-up fuse. 8 - 63A (RC): 10 kA with UL-listed Class J back-up fuse; 5 kA with no back-up fuse | ﻿Calibration Temperature | ﻿30ºC (86ºF) | ﻿Ambient Temperature | ﻿-25ºC to +55ºC (-13ºF to 131ºF ) | ﻿Storage Temperature | ﻿-40ºC to +70ºC (-40ºF to 158ºF ) | ﻿Terminal Torque (min/max) | ﻿2 Nm (17.7 lb.in.) / 2.5Nm (22.2 lb.in) | ﻿Electrical Life | ﻿6000 switching cycles ON/ OFF | ﻿Mechanical Life | ﻿10000 switching cycles ON/ OFF | Vibration Resistance | ﻿> 15g according to DIN EN 60069-2-59 during a load with 1.05 x IN
UL 1077 C-Trip Three Pole Miniature Molded Case Circuit Breaker | http://www.altechcorp.com/GoogleAssets/UL1077-3pole.jpg | No | 3 POLE, 480Y/277VAC, UL1077 | /Electronics & Electrical/Electronic Components & Devices/Automation Control Components | http://www.altechcorp.com/breakers/ | 3C3UR | http://www.altechcorp.com/PDFS/Splits/abl39.pdf | http://www.altechcorp.com/GoogleAssets/UL1077-3poleDrawing.jpg |  |  |  | STD PACK 4 |  |  | http://youtu.be/svwl_4hAV1I | Rated Current | 3.0A | ﻿Voltage Rating | ﻿0.5-60A / 480Y/277V AC | ﻿Short Circuit Withstand Rating | ﻿0.5 - 10A (RC): 10 kA with no back-up fuse. 8 - 63A (RC): 10 kA with UL-listed Class J back-up fuse; 5 kA with no back-up fuse | ﻿Calibration Temperature | ﻿30ºC (86ºF) | ﻿Ambient Temperature | ﻿-25ºC to +55ºC (-13ºF to 131ºF ) | ﻿Storage Temperature | ﻿-40ºC to +70ºC (-40ºF to 158ºF ) | ﻿Terminal Torque (min/max) | ﻿2 Nm (17.7 lb.in.) / 2.5Nm (22.2 lb.in) | ﻿Electrical Life | ﻿6000 switching cycles ON/ OFF | ﻿Mechanical Life | ﻿10000 switching cycles ON/ OFF | Vibration Resistance | ﻿> 15g according to DIN EN 60069-2-59 during a load with 1.05 x IN
UL 1077 C-Trip Three Pole Miniature Molded Case Circuit Breaker | http://www.altechcorp.com/GoogleAssets/UL1077-3pole.jpg | No | 3 POLE, 480Y/277VAC, UL1077 | /Electronics & Electrical/Electronic Components & Devices/Automation Control Components | http://www.altechcorp.com/breakers/ | 3C4UR | http://www.altechcorp.com/PDFS/Splits/abl39.pdf | http://www.altechcorp.com/GoogleAssets/UL1077-3poleDrawing.jpg |  |  |  | STD PACK 4 |  |  | http://youtu.be/svwl_4hAV1I | Rated Current | 4.0A | ﻿Voltage Rating | ﻿0.5-60A / 480Y/277V AC | ﻿Short Circuit Withstand Rating | ﻿0.5 - 10A (RC): 10 kA with no back-up fuse. 8 - 63A (RC): 10 kA with UL-listed Class J back-up fuse; 5 kA with no back-up fuse | ﻿Calibration Temperature | ﻿30ºC (86ºF) | ﻿Ambient Temperature | ﻿-25ºC to +55ºC (-13ºF to 131ºF ) | ﻿Storage Temperature | ﻿-40ºC to +70ºC (-40ºF to 158ºF ) | ﻿Terminal Torque (min/max) | ﻿2 Nm (17.7 lb.in.) / 2.5Nm (22.2 lb.in) | ﻿Electrical Life | ﻿6000 switching cycles ON/ OFF | ﻿Mechanical Life | ﻿10000 switching cycles ON/ OFF | Vibration Resistance | ﻿> 15g according to DIN EN 60069-2-59 during a load with 1.05 x IN
UL 1077 C-Trip Three Pole Miniature Molded Case Circuit Breaker | http://www.altechcorp.com/GoogleAssets/UL1077-3pole.jpg | No | 3 POLE, 480Y/277VAC, UL1077 | /Electronics & Electrical/Electronic Components & Devices/Automation Control Components | http://www.altechcorp.com/breakers/ | 3C5UR | http://www.altechcorp.com/PDFS/Splits/abl39.pdf | http://www.altechcorp.com/GoogleAssets/UL1077-3poleDrawing.jpg |  |  |  | STD PACK 4 |  |  | http://youtu.be/svwl_4hAV1I | Rated Current | 5.0A | ﻿Voltage Rating | ﻿0.5-60A / 480Y/277V AC | ﻿Short Circuit Withstand Rating | ﻿0.5 - 10A (RC): 10 kA with no back-up fuse. 8 - 63A (RC): 10 kA with UL-listed Class J back-up fuse; 5 kA with no back-up fuse | ﻿Calibration Temperature | ﻿30ºC (86ºF) | ﻿Ambient Temperature | ﻿-25ºC to +55ºC (-13ºF to 131ºF ) | ﻿Storage Temperature | ﻿-40ºC to +70ºC (-40ºF to 158ºF ) | ﻿Terminal Torque (min/max) | ﻿2 Nm (17.7 lb.in.) / 2.5Nm (22.2 lb.in) | ﻿Electrical Life | ﻿6000 switching cycles ON/ OFF | ﻿Mechanical Life | ﻿10000 switching cycles ON/ OFF | Vibration Resistance | ﻿> 15g according to DIN EN 60069-2-59 during a load with 1.05 x IN
UL 1077 C-Trip Three Pole Miniature Molded Case Circuit Breaker | http://www.altechcorp.com/GoogleAssets/UL1077-3pole.jpg | No | 3 POLE, 480Y/277VAC, UL1077 | /Electronics & Electrical/Electronic Components & Devices/Automation Control Components | http://www.altechcorp.com/breakers/ | 3C6UR | http://www.altechcorp.com/PDFS/Splits/abl39.pdf | http://www.altechcorp.com/GoogleAssets/UL1077-3poleDrawing.jpg |  |  |  | STD PACK 4 |  |  | http://youtu.be/svwl_4hAV1I | Rated Current | 6.0A | ﻿Voltage Rating | ﻿0.5-60A / 480Y/277V AC | ﻿Short Circuit Withstand Rating | ﻿0.5 - 10A (RC): 10 kA with no back-up fuse. 8 - 63A (RC): 10 kA with UL-listed Class J back-up fuse; 5 kA with no back-up fuse | ﻿Calibration Temperature | ﻿30ºC (86ºF) | ﻿Ambient Temperature | ﻿-25ºC to +55ºC (-13ºF to 131ºF ) | ﻿Storage Temperature | ﻿-40ºC to +70ºC (-40ºF to 158ºF ) | ﻿Terminal Torque (min/max) | ﻿2 Nm (17.7 lb.in.) / 2.5Nm (22.2 lb.in) | ﻿Electrical Life | ﻿6000 switching cycles ON/ OFF | ﻿Mechanical Life | ﻿10000 switching cycles ON/ OFF | Vibration Resistance | ﻿> 15g according to DIN EN 60069-2-59 during a load with 1.05 x IN
UL 1077 C-Trip Three Pole Miniature Molded Case Circuit Breaker | http://www.altechcorp.com/GoogleAssets/UL1077-3pole.jpg | No | 3 POLE, 480Y/277VAC, UL1077 | /Electronics & Electrical/Electronic Components & Devices/Automation Control Components | http://www.altechcorp.com/breakers/ | 3C8UR | http://www.altechcorp.com/PDFS/Splits/abl39.pdf | http://www.altechcorp.com/GoogleAssets/UL1077-3poleDrawing.jpg |  |  |  | STD PACK 4 |  |  | http://youtu.be/svwl_4hAV1I | Rated Current | 8.0A | ﻿Voltage Rating | ﻿0.5-60A / 480Y/277V AC | ﻿Short Circuit Withstand Rating | ﻿0.5 - 10A (RC): 10 kA with no back-up fuse. 8 - 63A (RC): 10 kA with UL-listed Class J back-up fuse; 5 kA with no back-up fuse | ﻿Calibration Temperature | ﻿30ºC (86ºF) | ﻿Ambient Temperature | ﻿-25ºC to +55ºC (-13ºF to 131ºF ) | ﻿Storage Temperature | ﻿-40ºC to +70ºC (-40ºF to 158ºF ) | ﻿Terminal Torque (min/max) | ﻿2 Nm (17.7 lb.in.) / 2.5Nm (22.2 lb.in) | ﻿Electrical Life | ﻿6000 switching cycles ON/ OFF | ﻿Mechanical Life | ﻿10000 switching cycles ON/ OFF | Vibration Resistance | ﻿> 15g according to DIN EN 60069-2-59 during a load with 1.05 x IN
UL 1077 C-Trip Three Pole Miniature Molded Case Circuit Breaker | http://www.altechcorp.com/GoogleAssets/UL1077-3pole.jpg | No | 3 POLE, 480Y/277VAC, UL1077 | /Electronics & Electrical/Electronic Components & Devices/Automation Control Components | http://www.altechcorp.com/breakers/ | 3C10UR | http://www.altechcorp.com/PDFS/Splits/abl39.pdf | http://www.altechcorp.com/GoogleAssets/UL1077-3poleDrawing.jpg |  |  |  | STD PACK 4 |  |  | http://youtu.be/svwl_4hAV1I | Rated Current | 10A | ﻿Voltage Rating | ﻿0.5-60A / 480Y/277V AC | ﻿Short Circuit Withstand Rating | ﻿0.5 - 10A (RC): 10 kA with no back-up fuse. 8 - 63A (RC): 10 kA with UL-listed Class J back-up fuse; 5 kA with no back-up fuse | ﻿Calibration Temperature | ﻿30ºC (86ºF) | ﻿Ambient Temperature | ﻿-25ºC to +55ºC (-13ºF to 131ºF ) | ﻿Storage Temperature | ﻿-40ºC to +70ºC (-40ºF to 158ºF ) | ﻿Terminal Torque (min/max) | ﻿2 Nm (17.7 lb.in.) / 2.5Nm (22.2 lb.in) | ﻿Electrical Life | ﻿6000 switching cycles ON/ OFF | ﻿Mechanical Life | ﻿10000 switching cycles ON/ OFF | Vibration Resistance | ﻿> 15g according to DIN EN 60069-2-59 during a load with 1.05 x IN
UL 1077 C-Trip Three Pole Miniature Molded Case Circuit Breaker | http://www.altechcorp.com/GoogleAssets/UL1077-3pole.jpg | No | 3 POLE, 480Y/277VAC, UL1077 | /Electronics & Electrical/Electronic Components & Devices/Automation Control Components | http://www.altechcorp.com/breakers/ | 3C12UR | http://www.altechcorp.com/PDFS/Splits/abl39.pdf | http://www.altechcorp.com/GoogleAssets/UL1077-3poleDrawing.jpg |  |  |  | STD PACK 4 |  |  | http://youtu.be/svwl_4hAV1I | Rated Current | 12A | ﻿Voltage Rating | ﻿0.5-60A / 480Y/277V AC | ﻿Short Circuit Withstand Rating | ﻿0.5 - 10A (RC): 10 kA with no back-up fuse. 8 - 63A (RC): 10 kA with UL-listed Class J back-up fuse; 5 kA with no back-up fuse | ﻿Calibration Temperature | ﻿30ºC (86ºF) | ﻿Ambient Temperature | ﻿-25ºC to +55ºC (-13ºF to 131ºF ) | ﻿Storage Temperature | ﻿-40ºC to +70ºC (-40ºF to 158ºF ) | ﻿Terminal Torque (min/max) | ﻿2 Nm (17.7 lb.in.) / 2.5Nm (22.2 lb.in) | ﻿Electrical Life | ﻿6000 switching cycles ON/ OFF | ﻿Mechanical Life | ﻿10000 switching cycles ON/ OFF | Vibration Resistance | ﻿> 15g according to DIN EN 60069-2-59 during a load with 1.05 x IN
UL 1077 C-Trip Three Pole Miniature Molded Case Circuit Breaker | http://www.altechcorp.com/GoogleAssets/UL1077-3pole.jpg | No | 3 POLE, 480Y/277VAC, UL1077 | /Electronics & Electrical/Electronic Components & Devices/Automation Control Components | http://www.altechcorp.com/breakers/ | 3C13UR | http://www.altechcorp.com/PDFS/Splits/abl39.pdf | http://www.altechcorp.com/GoogleAssets/UL1077-3poleDrawing.jpg |  |  |  | STD PACK 4 |  |  | http://youtu.be/svwl_4hAV1I | Rated Current | 13A | ﻿Voltage Rating | ﻿0.5-60A / 480Y/277V AC | ﻿Short Circuit Withstand Rating | ﻿0.5 - 10A (RC): 10 kA with no back-up fuse. 8 - 63A (RC): 10 kA with UL-listed Class J back-up fuse; 5 kA with no back-up fuse | ﻿Calibration Temperature | ﻿30ºC (86ºF) | ﻿Ambient Temperature | ﻿-25ºC to +55ºC (-13ºF to 131ºF ) | ﻿Storage Temperature | ﻿-40ºC to +70ºC (-40ºF to 158ºF ) | ﻿Terminal Torque (min/max) | ﻿2 Nm (17.7 lb.in.) / 2.5Nm (22.2 lb.in) | ﻿Electrical Life | ﻿6000 switching cycles ON/ OFF | ﻿Mechanical Life | ﻿10000 switching cycles ON/ OFF | Vibration Resistance | ﻿> 15g according to DIN EN 60069-2-59 during a load with 1.05 x IN
UL 1077 C-Trip Three Pole Miniature Molded Case Circuit Breaker | http://www.altechcorp.com/GoogleAssets/UL1077-3pole.jpg | No | 3 POLE, 480Y/277VAC, UL1077 | /Electronics & Electrical/Electronic Components & Devices/Automation Control Components | http://www.altechcorp.com/breakers/ | 3C15UR | http://www.altechcorp.com/PDFS/Splits/abl39.pdf | http://www.altechcorp.com/GoogleAssets/UL1077-3poleDrawing.jpg |  |  |  | STD PACK 4 |  |  | http://youtu.be/svwl_4hAV1I | Rated Current | 15A | ﻿Voltage Rating | ﻿0.5-60A / 480Y/277V AC | ﻿Short Circuit Withstand Rating | ﻿0.5 - 10A (RC): 10 kA with no back-up fuse. 8 - 63A (RC): 10 kA with UL-listed Class J back-up fuse; 5 kA with no back-up fuse | ﻿Calibration Temperature | ﻿30ºC (86ºF) | ﻿Ambient Temperature | ﻿-25ºC to +55ºC (-13ºF to 131ºF ) | ﻿Storage Temperature | ﻿-40ºC to +70ºC (-40ºF to 158ºF ) | ﻿Terminal Torque (min/max) | ﻿2 Nm (17.7 lb.in.) / 2.5Nm (22.2 lb.in) | ﻿Electrical Life | ﻿6000 switching cycles ON/ OFF | ﻿Mechanical Life | ﻿10000 switching cycles ON/ OFF | Vibration Resistance | ﻿> 15g according to DIN EN 60069-2-59 during a load with 1.05 x IN
UL 1077 C-Trip Three Pole Miniature Molded Case Circuit Breaker | http://www.altechcorp.com/GoogleAssets/UL1077-3pole.jpg | No | 3 POLE, 480Y/277VAC, UL1077 | /Electronics & Electrical/Electronic Components & Devices/Automation Control Components | http://www.altechcorp.com/breakers/ | 3C16UR | http://www.altechcorp.com/PDFS/Splits/abl39.pdf | http://www.altechcorp.com/GoogleAssets/UL1077-3poleDrawing.jpg |  |  |  | STD PACK 4 |  |  | http://youtu.be/svwl_4hAV1I | Rated Current | 16A | ﻿Voltage Rating | ﻿0.5-60A / 480Y/277V AC | ﻿Short Circuit Withstand Rating | ﻿0.5 - 10A (RC): 10 kA with no back-up fuse. 8 - 63A (RC): 10 kA with UL-listed Class J back-up fuse; 5 kA with no back-up fuse | ﻿Calibration Temperature | ﻿30ºC (86ºF) | ﻿Ambient Temperature | ﻿-25ºC to +55ºC (-13ºF to 131ºF ) | ﻿Storage Temperature | ﻿-40ºC to +70ºC (-40ºF to 158ºF ) | ﻿Terminal Torque (min/max) | ﻿2 Nm (17.7 lb.in.) / 2.5Nm (22.2 lb.in) | ﻿Electrical Life | ﻿6000 switching cycles ON/ OFF | ﻿Mechanical Life | ﻿10000 switching cycles ON/ OFF | Vibration Resistance | ﻿> 15g according to DIN EN 60069-2-59 during a load with 1.05 x IN
UL 1077 C-Trip Three Pole Miniature Molded Case Circuit Breaker | http://www.altechcorp.com/GoogleAssets/UL1077-3pole.jpg | No | 3 POLE, 480Y/277VAC, UL1077 | /Electronics & Electrical/Electronic Components & Devices/Automation Control Components | http://www.altechcorp.com/breakers/ | 3C20UR | http://www.altechcorp.com/PDFS/Splits/abl39.pdf | http://www.altechcorp.com/GoogleAssets/UL1077-3poleDrawing.jpg |  |  |  | STD PACK 4 |  |  | http://youtu.be/svwl_4hAV1I | Rated Current | 20A | ﻿Voltage Rating | ﻿0.5-60A / 480Y/277V AC | ﻿Short Circuit Withstand Rating | ﻿0.5 - 10A (RC): 10 kA with no back-up fuse. 8 - 63A (RC): 10 kA with UL-listed Class J back-up fuse; 5 kA with no back-up fuse | ﻿Calibration Temperature | ﻿30ºC (86ºF) | ﻿Ambient Temperature | ﻿-25ºC to +55ºC (-13ºF to 131ºF ) | ﻿Storage Temperature | ﻿-40ºC to +70ºC (-40ºF to 158ºF ) | ﻿Terminal Torque (min/max) | ﻿2 Nm (17.7 lb.in.) / 2.5Nm (22.2 lb.in) | ﻿Electrical Life | ﻿6000 switching cycles ON/ OFF | ﻿Mechanical Life | ﻿10000 switching cycles ON/ OFF | Vibration Resistance | ﻿> 15g according to DIN EN 60069-2-59 during a load with 1.05 x IN
UL 1077 C-Trip Three Pole Miniature Molded Case Circuit Breaker | http://www.altechcorp.com/GoogleAssets/UL1077-3pole.jpg | No | 3 POLE, 480Y/277VAC, UL1077 | /Electronics & Electrical/Electronic Components & Devices/Automation Control Components | http://www.altechcorp.com/breakers/ | 3C25UR | http://www.altechcorp.com/PDFS/Splits/abl39.pdf | http://www.altechcorp.com/GoogleAssets/UL1077-3poleDrawing.jpg |  |  |  | STD PACK 4 |  |  | http://youtu.be/svwl_4hAV1I | Rated Current | 25A | ﻿Voltage Rating | ﻿0.5-60A / 480Y/277V AC | ﻿Short Circuit Withstand Rating | ﻿0.5 - 10A (RC): 10 kA with no back-up fuse. 8 - 63A (RC): 10 kA with UL-listed Class J back-up fuse; 5 kA with no back-up fuse | ﻿Calibration Temperature | ﻿30ºC (86ºF) | ﻿Ambient Temperature | ﻿-25ºC to +55ºC (-13ºF to 131ºF ) | ﻿Storage Temperature | ﻿-40ºC to +70ºC (-40ºF to 158ºF ) | ﻿Terminal Torque (min/max) | ﻿2 Nm (17.7 lb.in.) / 2.5Nm (22.2 lb.in) | ﻿Electrical Life | ﻿6000 switching cycles ON/ OFF | ﻿Mechanical Life | ﻿10000 switching cycles ON/ OFF | Vibration Resistance | ﻿> 15g according to DIN EN 60069-2-59 during a load with 1.05 x IN
UL 1077 C-Trip Three Pole Miniature Molded Case Circuit Breaker | http://www.altechcorp.com/GoogleAssets/UL1077-3pole.jpg | No | 3 POLE, 480Y/277VAC, UL1077 | /Electronics & Electrical/Electronic Components & Devices/Automation Control Components | http://www.altechcorp.com/breakers/ | 3C30UR | http://www.altechcorp.com/PDFS/Splits/abl39.pdf | http://www.altechcorp.com/GoogleAssets/UL1077-3poleDrawing.jpg |  |  |  | STD PACK 4 |  |  | http://youtu.be/svwl_4hAV1I | Rated Current | 30A | ﻿Voltage Rating | ﻿0.5-60A / 480Y/277V AC | ﻿Short Circuit Withstand Rating | ﻿0.5 - 10A (RC): 10 kA with no back-up fuse. 8 - 63A (RC): 10 kA with UL-listed Class J back-up fuse; 5 kA with no back-up fuse | ﻿Calibration Temperature | ﻿30ºC (86ºF) | ﻿Ambient Temperature | ﻿-25ºC to +55ºC (-13ºF to 131ºF ) | ﻿Storage Temperature | ﻿-40ºC to +70ºC (-40ºF to 158ºF ) | ﻿Terminal Torque (min/max) | ﻿2 Nm (17.7 lb.in.) / 2.5Nm (22.2 lb.in) | ﻿Electrical Life | ﻿6000 switching cycles ON/ OFF | ﻿Mechanical Life | ﻿10000 switching cycles ON/ OFF | Vibration Resistance | ﻿> 15g according to DIN EN 60069-2-59 during a load with 1.05 x IN
UL 1077 C-Trip Three Pole Miniature Molded Case Circuit Breaker | http://www.altechcorp.com/GoogleAssets/UL1077-3pole.jpg | No | 3 POLE, 480Y/277VAC, UL1077 | /Electronics & Electrical/Electronic Components & Devices/Automation Control Components | http://www.altechcorp.com/breakers/ | 3C32UR | http://www.altechcorp.com/PDFS/Splits/abl39.pdf | http://www.altechcorp.com/GoogleAssets/UL1077-3poleDrawing.jpg |  |  |  | STD PACK 4 |  |  | http://youtu.be/svwl_4hAV1I | Rated Current | 32A | ﻿Voltage Rating | ﻿0.5-60A / 480Y/277V AC | ﻿Short Circuit Withstand Rating | ﻿0.5 - 10A (RC): 10 kA with no back-up fuse. 8 - 63A (RC): 10 kA with UL-listed Class J back-up fuse; 5 kA with no back-up fuse | ﻿Calibration Temperature | ﻿30ºC (86ºF) | ﻿Ambient Temperature | ﻿-25ºC to +55ºC (-13ºF to 131ºF ) | ﻿Storage Temperature | ﻿-40ºC to +70ºC (-40ºF to 158ºF ) | ﻿Terminal Torque (min/max) | ﻿2 Nm (17.7 lb.in.) / 2.5Nm (22.2 lb.in) | ﻿Electrical Life | ﻿6000 switching cycles ON/ OFF | ﻿Mechanical Life | ﻿10000 switching cycles ON/ OFF | Vibration Resistance | ﻿> 15g according to DIN EN 60069-2-59 during a load with 1.05 x IN
UL 1077 C-Trip Three Pole Miniature Molded Case Circuit Breaker | http://www.altechcorp.com/GoogleAssets/UL1077-3pole.jpg | No | 3 POLE, 480Y/277VAC, UL1077 | /Electronics & Electrical/Electronic Components & Devices/Automation Control Components | http://www.altechcorp.com/breakers/ | 3C40UR | http://www.altechcorp.com/PDFS/Splits/abl39.pdf | http://www.altechcorp.com/GoogleAssets/UL1077-3poleDrawing.jpg |  |  |  | STD PACK 4 |  |  | http://youtu.be/svwl_4hAV1I | Rated Current | 40A | ﻿Voltage Rating | ﻿0.5-60A / 480Y/277V AC | ﻿Short Circuit Withstand Rating | ﻿0.5 - 10A (RC): 10 kA with no back-up fuse. 8 - 63A (RC): 10 kA with UL-listed Class J back-up fuse; 5 kA with no back-up fuse | ﻿Calibration Temperature | ﻿30ºC (86ºF) | ﻿Ambient Temperature | ﻿-25ºC to +55ºC (-13ºF to 131ºF ) | ﻿Storage Temperature | ﻿-40ºC to +70ºC (-40ºF to 158ºF ) | ﻿Terminal Torque (min/max) | ﻿2 Nm (17.7 lb.in.) / 2.5Nm (22.2 lb.in) | ﻿Electrical Life | ﻿6000 switching cycles ON/ OFF | ﻿Mechanical Life | ﻿10000 switching cycles ON/ OFF | Vibration Resistance | ﻿> 15g according to DIN EN 60069-2-59 during a load with 1.05 x IN
UL 1077 C-Trip Three Pole Miniature Molded Case Circuit Breaker | http://www.altechcorp.com/GoogleAssets/UL1077-3pole.jpg | No | 3 POLE, 480Y/277VAC, UL1077 | /Electronics & Electrical/Electronic Components & Devices/Automation Control Components | http://www.altechcorp.com/breakers/ | 3C50UR | http://www.altechcorp.com/PDFS/Splits/abl39.pdf | http://www.altechcorp.com/GoogleAssets/UL1077-3poleDrawing.jpg |  |  |  | STD PACK 4 |  |  | http://youtu.be/svwl_4hAV1I | Rated Current | 50A | ﻿Voltage Rating | ﻿0.5-60A / 480Y/277V AC | ﻿Short Circuit Withstand Rating | ﻿0.5 - 10A (RC): 10 kA with no back-up fuse. 8 - 63A (RC): 10 kA with UL-listed Class J back-up fuse; 5 kA with no back-up fuse | ﻿Calibration Temperature | ﻿30ºC (86ºF) | ﻿Ambient Temperature | ﻿-25ºC to +55ºC (-13ºF to 131ºF ) | ﻿Storage Temperature | ﻿-40ºC to +70ºC (-40ºF to 158ºF ) | ﻿Terminal Torque (min/max) | ﻿2 Nm (17.7 lb.in.) / 2.5Nm (22.2 lb.in) | ﻿Electrical Life | ﻿6000 switching cycles ON/ OFF | ﻿Mechanical Life | ﻿10000 switching cycles ON/ OFF | Vibration Resistance | ﻿> 15g according to DIN EN 60069-2-59 during a load with 1.05 x IN
UL 1077 C-Trip Three Pole Miniature Molded Case Circuit Breaker | http://www.altechcorp.com/GoogleAssets/UL1077-3pole.jpg | No | 3 POLE, 480Y/277VAC, UL1077 | /Electronics & Electrical/Electronic Components & Devices/Automation Control Components | http://www.altechcorp.com/breakers/ | 3C60UR | http://www.altechcorp.com/PDFS/Splits/abl39.pdf | http://www.altechcorp.com/GoogleAssets/UL1077-3poleDrawing.jpg |  |  |  | STD PACK 4 |  |  | http://youtu.be/svwl_4hAV1I | Rated Current | 60A | ﻿Voltage Rating | ﻿0.5-60A / 480Y/277V AC | ﻿Short Circuit Withstand Rating | ﻿0.5 - 10A (RC): 10 kA with no back-up fuse. 8 - 63A (RC): 10 kA with UL-listed Class J back-up fuse; 5 kA with no back-up fuse | ﻿Calibration Temperature | ﻿30ºC (86ºF) | ﻿Ambient Temperature | ﻿-25ºC to +55ºC (-13ºF to 131ºF ) | ﻿Storage Temperature | ﻿-40ºC to +70ºC (-40ºF to 158ºF ) | ﻿Terminal Torque (min/max) | ﻿2 Nm (17.7 lb.in.) / 2.5Nm (22.2 lb.in) | ﻿Electrical Life | ﻿6000 switching cycles ON/ OFF | ﻿Mechanical Life | ﻿10000 switching cycles ON/ OFF | Vibration Resistance | ﻿> 15g according to DIN EN 60069-2-59 during a load with 1.05 x IN
UL 1077 C-Trip Three Pole Miniature Molded Case Circuit Breaker | http://www.altechcorp.com/GoogleAssets/UL1077-3pole.jpg | No | 3 POLE, 480Y/277VAC, UL1077 | /Electronics & Electrical/Electronic Components & Devices/Automation Control Components | http://www.altechcorp.com/breakers/ | 3C63UR | http://www.altechcorp.com/PDFS/Splits/abl39.pdf | http://www.altechcorp.com/GoogleAssets/UL1077-3poleDrawing.jpg |  |  |  | STD PACK 4 |  |  | http://youtu.be/svwl_4hAV1I | Rated Current | 63A | ﻿Voltage Rating | ﻿0.5-60A / 480Y/277V AC | ﻿Short Circuit Withstand Rating | ﻿0.5 - 10A (RC): 10 kA with no back-up fuse. 8 - 63A (RC): 10 kA with UL-listed Class J back-up fuse; 5 kA with no back-up fuse | ﻿Calibration Temperature | ﻿30ºC (86ºF) | ﻿Ambient Temperature | ﻿-25ºC to +55ºC (-13ºF to 131ºF ) | ﻿Storage Temperature | ﻿-40ºC to +70ºC (-40ºF to 158ºF ) | ﻿Terminal Torque (min/max) | ﻿2 Nm (17.7 lb.in.) / 2.5Nm (22.2 lb.in) | ﻿Electrical Life | ﻿6000 switching cycles ON/ OFF | ﻿Mechanical Life | ﻿10000 switching cycles ON/ OFF | Vibration Resistance | ﻿> 15g according to DIN EN 60069-2-59 during a load with 1.05 x IN
UL 1077 C-Trip Add-on Neutral Pole Miniature Molded Case Circuit Breaker | http://www.altechcorp.com/GoogleAssets/UL1077-Neutral.jpg | No | 0.3 - 63A, 480Y/277V | /Electronics & Electrical/Electronic Components & Devices/Automation Control Components | http://www.altechcorp.com/breakers/ | N63UM | http://www.altechcorp.com/PDFS/Splits/abl32,41.pdf | http://www.altechcorp.com/GoogleAssets/UL1077-NeutralDrawing.jpg |  |  |  | STD PACK 6 |  |  | http://youtu.be/svwl_4hAV1I | Rated Current | 0.3-63A | ﻿Voltage Rating | ﻿0.5-60A / 480Y/277V AC | ﻿Short Circuit Withstand Rating | ﻿0.5 - 10A (RC): 10 kA with no back-up fuse. 8 - 63A (RC): 10 kA with UL-listed Class J back-up fuse; 5 kA with no back-up fuse | ﻿Calibration Temperature | ﻿30ºC (86ºF) | ﻿Ambient Temperature | ﻿-25ºC to +55ºC (-13ºF to 131ºF ) | ﻿Storage Temperature | ﻿-40ºC to +70ºC (-40ºF to 158ºF ) | ﻿Terminal Torque (min/max) | ﻿2 Nm (17.7 lb.in.) / 2.5Nm (22.2 lb.in) | ﻿Electrical Life | ﻿6000 switching cycles ON/ OFF | ﻿Mechanical Life | ﻿10000 switching cycles ON/ OFF | Vibration Resistance | ﻿> 15g according to DIN EN 60069-2-59 during a load with 1.05 x IN
UL 1077 D-Trip One Pole Miniature Molded Case Circuit Breaker | http://www.altechcorp.com/GoogleAssets/UL1077-1pole.jpg | No | 1 POLE, 277VAC, UL1077 | /Electronics & Electrical/Electronic Components & Devices/Automation Control Components | http://www.altechcorp.com/breakers/ | 1D05UR | http://www.altechcorp.com/PDFS/Splits/abl40.pdf | http://www.altechcorp.com/GoogleAssets/UL1077-1poleDrawing.jpg |  |  |  | STD Pack 12 |  |  | http://youtu.be/svwl_4hAV1I | Rated Current | 0.5A | ﻿Voltage Rating | ﻿0.5-60A / 480Y/277V AC | ﻿Short Circuit Withstand Rating | ﻿0.5 - 10A (RC): 10 kA with no back-up fuse. 8 - 63A (RC): 10 kA with UL-listed Class J back-up fuse; 5 kA with no back-up fuse | ﻿Calibration Temperature | ﻿30ºC (86ºF) | ﻿Ambient Temperature | ﻿-25ºC to +55ºC (-13ºF to 131ºF ) | ﻿Storage Temperature | ﻿-40ºC to +70ºC (-40ºF to 158ºF ) | ﻿Terminal Torque (min/max) | ﻿2 Nm (17.7 lb.in.) / 2.5Nm (22.2 lb.in) | ﻿Electrical Life | ﻿6000 switching cycles ON/ OFF | ﻿Mechanical Life | ﻿10000 switching cycles ON/ OFF | Vibration Resistance | ﻿> 15g according to DIN EN 60069-2-59 during a load with 1.05 x IN
UL 1077 D-Trip One Pole Miniature Molded Case Circuit Breaker | http://www.altechcorp.com/GoogleAssets/UL1077-1pole.jpg | No | 1 POLE, 277VAC, UL1077 | /Electronics & Electrical/Electronic Components & Devices/Automation Control Components | http://www.altechcorp.com/breakers/ | 1D1UR | http://www.altechcorp.com/PDFS/Splits/abl40.pdf | http://www.altechcorp.com/GoogleAssets/UL1077-1poleDrawing.jpg |  |  |  | STD Pack 12 |  |  | http://youtu.be/svwl_4hAV1I | Rated Current | 1.0A | ﻿Voltage Rating | ﻿0.5-60A / 480Y/277V AC | ﻿Short Circuit Withstand Rating | ﻿0.5 - 10A (RC): 10 kA with no back-up fuse. 8 - 63A (RC): 10 kA with UL-listed Class J back-up fuse; 5 kA with no back-up fuse | ﻿Calibration Temperature | ﻿30ºC (86ºF) | ﻿Ambient Temperature | ﻿-25ºC to +55ºC (-13ºF to 131ºF ) | ﻿Storage Temperature | ﻿-40ºC to +70ºC (-40ºF to 158ºF ) | ﻿Terminal Torque (min/max) | ﻿2 Nm (17.7 lb.in.) / 2.5Nm (22.2 lb.in) | ﻿Electrical Life | ﻿6000 switching cycles ON/ OFF | ﻿Mechanical Life | ﻿10000 switching cycles ON/ OFF | Vibration Resistance | ﻿> 15g according to DIN EN 60069-2-59 during a load with 1.05 x IN
UL 1077 D-Trip One Pole Miniature Molded Case Circuit Breaker | http://www.altechcorp.com/GoogleAssets/UL1077-1pole.jpg | No | 1 POLE, 277VAC, UL1077 | /Electronics & Electrical/Electronic Components & Devices/Automation Control Components | http://www.altechcorp.com/breakers/ | 1D2UR | http://www.altechcorp.com/PDFS/Splits/abl40.pdf | http://www.altechcorp.com/GoogleAssets/UL1077-1poleDrawing.jpg |  |  |  | STD Pack 12 |  |  | http://youtu.be/svwl_4hAV1I | Rated Current | 2.0A | ﻿Voltage Rating | ﻿0.5-60A / 480Y/277V AC | ﻿Short Circuit Withstand Rating | ﻿0.5 - 10A (RC): 10 kA with no back-up fuse. 8 - 63A (RC): 10 kA with UL-listed Class J back-up fuse; 5 kA with no back-up fuse | ﻿Calibration Temperature | ﻿30ºC (86ºF) | ﻿Ambient Temperature | ﻿-25ºC to +55ºC (-13ºF to 131ºF ) | ﻿Storage Temperature | ﻿-40ºC to +70ºC (-40ºF to 158ºF ) | ﻿Terminal Torque (min/max) | ﻿2 Nm (17.7 lb.in.) / 2.5Nm (22.2 lb.in) | ﻿Electrical Life | ﻿6000 switching cycles ON/ OFF | ﻿Mechanical Life | ﻿10000 switching cycles ON/ OFF | Vibration Resistance | ﻿> 15g according to DIN EN 60069-2-59 during a load with 1.05 x IN
UL 1077 D-Trip One Pole Miniature Molded Case Circuit Breaker | http://www.altechcorp.com/GoogleAssets/UL1077-1pole.jpg | No | 1 POLE, 277VAC, UL1077 | /Electronics & Electrical/Electronic Components & Devices/Automation Control Components | http://www.altechcorp.com/breakers/ | 1D3UR | http://www.altechcorp.com/PDFS/Splits/abl40.pdf | http://www.altechcorp.com/GoogleAssets/UL1077-1poleDrawing.jpg |  |  |  | STD Pack 12 |  |  | http://youtu.be/svwl_4hAV1I | Rated Current | 3.0A | ﻿Voltage Rating | ﻿0.5-60A / 480Y/277V AC | ﻿Short Circuit Withstand Rating | ﻿0.5 - 10A (RC): 10 kA with no back-up fuse. 8 - 63A (RC): 10 kA with UL-listed Class J back-up fuse; 5 kA with no back-up fuse | ﻿Calibration Temperature | ﻿30ºC (86ºF) | ﻿Ambient Temperature | ﻿-25ºC to +55ºC (-13ºF to 131ºF ) | ﻿Storage Temperature | ﻿-40ºC to +70ºC (-40ºF to 158ºF ) | ﻿Terminal Torque (min/max) | ﻿2 Nm (17.7 lb.in.) / 2.5Nm (22.2 lb.in) | ﻿Electrical Life | ﻿6000 switching cycles ON/ OFF | ﻿Mechanical Life | ﻿10000 switching cycles ON/ OFF | Vibration Resistance | ﻿> 15g according to DIN EN 60069-2-59 during a load with 1.05 x IN
UL 1077 D-Trip One Pole Miniature Molded Case Circuit Breaker | http://www.altechcorp.com/GoogleAssets/UL1077-1pole.jpg | No | 1 POLE, 277VAC, UL1077 | /Electronics & Electrical/Electronic Components & Devices/Automation Control Components | http://www.altechcorp.com/breakers/ | 1D4UR | http://www.altechcorp.com/PDFS/Splits/abl40.pdf | http://www.altechcorp.com/GoogleAssets/UL1077-1poleDrawing.jpg |  |  |  | STD Pack 12 |  |  | http://youtu.be/svwl_4hAV1I | Rated Current | 4.0A | ﻿Voltage Rating | ﻿0.5-60A / 480Y/277V AC | ﻿Short Circuit Withstand Rating | ﻿0.5 - 10A (RC): 10 kA with no back-up fuse. 8 - 63A (RC): 10 kA with UL-listed Class J back-up fuse; 5 kA with no back-up fuse | ﻿Calibration Temperature | ﻿30ºC (86ºF) | ﻿Ambient Temperature | ﻿-25ºC to +55ºC (-13ºF to 131ºF ) | ﻿Storage Temperature | ﻿-40ºC to +70ºC (-40ºF to 158ºF ) | ﻿Terminal Torque (min/max) | ﻿2 Nm (17.7 lb.in.) / 2.5Nm (22.2 lb.in) | ﻿Electrical Life | ﻿6000 switching cycles ON/ OFF | ﻿Mechanical Life | ﻿10000 switching cycles ON/ OFF | Vibration Resistance | ﻿> 15g according to DIN EN 60069-2-59 during a load with 1.05 x IN
UL 1077 D-Trip One Pole Miniature Molded Case Circuit Breaker | http://www.altechcorp.com/GoogleAssets/UL1077-1pole.jpg | No | 1 POLE, 277VAC, UL1077 | /Electronics & Electrical/Electronic Components & Devices/Automation Control Components | http://www.altechcorp.com/breakers/ | 1D5UR | http://www.altechcorp.com/PDFS/Splits/abl40.pdf | http://www.altechcorp.com/GoogleAssets/UL1077-1poleDrawing.jpg |  |  |  | STD Pack 12 |  |  | http://youtu.be/svwl_4hAV1I | Rated Current | 5.0A | ﻿Voltage Rating | ﻿0.5-60A / 480Y/277V AC | ﻿Short Circuit Withstand Rating | ﻿0.5 - 10A (RC): 10 kA with no back-up fuse. 8 - 63A (RC): 10 kA with UL-listed Class J back-up fuse; 5 kA with no back-up fuse | ﻿Calibration Temperature | ﻿30ºC (86ºF) | ﻿Ambient Temperature | ﻿-25ºC to +55ºC (-13ºF to 131ºF ) | ﻿Storage Temperature | ﻿-40ºC to +70ºC (-40ºF to 158ºF ) | ﻿Terminal Torque (min/max) | ﻿2 Nm (17.7 lb.in.) / 2.5Nm (22.2 lb.in) | ﻿Electrical Life | ﻿6000 switching cycles ON/ OFF | ﻿Mechanical Life | ﻿10000 switching cycles ON/ OFF | Vibration Resistance | ﻿> 15g according to DIN EN 60069-2-59 during a load with 1.05 x IN
UL 1077 D-Trip One Pole Miniature Molded Case Circuit Breaker | http://www.altechcorp.com/GoogleAssets/UL1077-1pole.jpg | No | 1 POLE, 277VAC, UL1077 | /Electronics & Electrical/Electronic Components & Devices/Automation Control Components | http://www.altechcorp.com/breakers/ | 1D6UR | http://www.altechcorp.com/PDFS/Splits/abl40.pdf | http://www.altechcorp.com/GoogleAssets/UL1077-1poleDrawing.jpg |  |  |  | STD Pack 12 |  |  | http://youtu.be/svwl_4hAV1I | Rated Current | 6.0A | ﻿Voltage Rating | ﻿0.5-60A / 480Y/277V AC | ﻿Short Circuit Withstand Rating | ﻿0.5 - 10A (RC): 10 kA with no back-up fuse. 8 - 63A (RC): 10 kA with UL-listed Class J back-up fuse; 5 kA with no back-up fuse | ﻿Calibration Temperature | ﻿30ºC (86ºF) | ﻿Ambient Temperature | ﻿-25ºC to +55ºC (-13ºF to 131ºF ) | ﻿Storage Temperature | ﻿-40ºC to +70ºC (-40ºF to 158ºF ) | ﻿Terminal Torque (min/max) | ﻿2 Nm (17.7 lb.in.) / 2.5Nm (22.2 lb.in) | ﻿Electrical Life | ﻿6000 switching cycles ON/ OFF | ﻿Mechanical Life | ﻿10000 switching cycles ON/ OFF | Vibration Resistance | ﻿> 15g according to DIN EN 60069-2-59 during a load with 1.05 x IN
UL 1077 D-Trip One Pole Miniature Molded Case Circuit Breaker | http://www.altechcorp.com/GoogleAssets/UL1077-1pole.jpg | No | 1 POLE, 277VAC, UL1077 | /Electronics & Electrical/Electronic Components & Devices/Automation Control Components | http://www.altechcorp.com/breakers/ | 1D8UR | http://www.altechcorp.com/PDFS/Splits/abl40.pdf | http://www.altechcorp.com/GoogleAssets/UL1077-1poleDrawing.jpg |  |  |  | STD Pack 12 |  |  | http://youtu.be/svwl_4hAV1I | Rated Current | 8.0A | ﻿Voltage Rating | ﻿0.5-60A / 480Y/277V AC | ﻿Short Circuit Withstand Rating | ﻿0.5 - 10A (RC): 10 kA with no back-up fuse. 8 - 63A (RC): 10 kA with UL-listed Class J back-up fuse; 5 kA with no back-up fuse | ﻿Calibration Temperature | ﻿30ºC (86ºF) | ﻿Ambient Temperature | ﻿-25ºC to +55ºC (-13ºF to 131ºF ) | ﻿Storage Temperature | ﻿-40ºC to +70ºC (-40ºF to 158ºF ) | ﻿Terminal Torque (min/max) | ﻿2 Nm (17.7 lb.in.) / 2.5Nm (22.2 lb.in) | ﻿Electrical Life | ﻿6000 switching cycles ON/ OFF | ﻿Mechanical Life | ﻿10000 switching cycles ON/ OFF | Vibration Resistance | ﻿> 15g according to DIN EN 60069-2-59 during a load with 1.05 x IN
UL 1077 D-Trip One Pole Miniature Molded Case Circuit Breaker | http://www.altechcorp.com/GoogleAssets/UL1077-1pole.jpg | No | 1 POLE, 277VAC, UL1077 | /Electronics & Electrical/Electronic Components & Devices/Automation Control Components | http://www.altechcorp.com/breakers/ | 1D10UR | http://www.altechcorp.com/PDFS/Splits/abl40.pdf | http://www.altechcorp.com/GoogleAssets/UL1077-1poleDrawing.jpg |  |  |  | STD Pack 12 |  |  | http://youtu.be/svwl_4hAV1I | Rated Current | 10A | ﻿Voltage Rating | ﻿0.5-60A / 480Y/277V AC | ﻿Short Circuit Withstand Rating | ﻿0.5 - 10A (RC): 10 kA with no back-up fuse. 8 - 63A (RC): 10 kA with UL-listed Class J back-up fuse; 5 kA with no back-up fuse | ﻿Calibration Temperature | ﻿30ºC (86ºF) | ﻿Ambient Temperature | ﻿-25ºC to +55ºC (-13ºF to 131ºF ) | ﻿Storage Temperature | ﻿-40ºC to +70ºC (-40ºF to 158ºF ) | ﻿Terminal Torque (min/max) | ﻿2 Nm (17.7 lb.in.) / 2.5Nm (22.2 lb.in) | ﻿Electrical Life | ﻿6000 switching cycles ON/ OFF | ﻿Mechanical Life | ﻿10000 switching cycles ON/ OFF | Vibration Resistance | ﻿> 15g according to DIN EN 60069-2-59 during a load with 1.05 x IN
UL 1077 D-Trip One Pole Miniature Molded Case Circuit Breaker | http://www.altechcorp.com/GoogleAssets/UL1077-1pole.jpg | No | 1 POLE, 277VAC, UL1077 | /Electronics & Electrical/Electronic Components & Devices/Automation Control Components | http://www.altechcorp.com/breakers/ | 1D12UR | http://www.altechcorp.com/PDFS/Splits/abl40.pdf | http://www.altechcorp.com/GoogleAssets/UL1077-1poleDrawing.jpg |  |  |  | STD Pack 12 |  |  | http://youtu.be/svwl_4hAV1I | Rated Current | 12A | ﻿Voltage Rating | ﻿0.5-60A / 480Y/277V AC | ﻿Short Circuit Withstand Rating | ﻿0.5 - 10A (RC): 10 kA with no back-up fuse. 8 - 63A (RC): 10 kA with UL-listed Class J back-up fuse; 5 kA with no back-up fuse | ﻿Calibration Temperature | ﻿30ºC (86ºF) | ﻿Ambient Temperature | ﻿-25ºC to +55ºC (-13ºF to 131ºF ) | ﻿Storage Temperature | ﻿-40ºC to +70ºC (-40ºF to 158ºF ) | ﻿Terminal Torque (min/max) | ﻿2 Nm (17.7 lb.in.) / 2.5Nm (22.2 lb.in) | ﻿Electrical Life | ﻿6000 switching cycles ON/ OFF | ﻿Mechanical Life | ﻿10000 switching cycles ON/ OFF | Vibration Resistance | ﻿> 15g according to DIN EN 60069-2-59 during a load with 1.05 x IN
UL 1077 D-Trip One Pole Miniature Molded Case Circuit Breaker | http://www.altechcorp.com/GoogleAssets/UL1077-1pole.jpg | No | 1 POLE, 277VAC, UL1077 | /Electronics & Electrical/Electronic Components & Devices/Automation Control Components | http://www.altechcorp.com/breakers/ | 1D13UR | http://www.altechcorp.com/PDFS/Splits/abl40.pdf | http://www.altechcorp.com/GoogleAssets/UL1077-1poleDrawing.jpg |  |  |  | STD Pack 12 |  |  | http://youtu.be/svwl_4hAV1I | Rated Current | 13A | ﻿Voltage Rating | ﻿0.5-60A / 480Y/277V AC | ﻿Short Circuit Withstand Rating | ﻿0.5 - 10A (RC): 10 kA with no back-up fuse. 8 - 63A (RC): 10 kA with UL-listed Class J back-up fuse; 5 kA with no back-up fuse | ﻿Calibration Temperature | ﻿30ºC (86ºF) | ﻿Ambient Temperature | ﻿-25ºC to +55ºC (-13ºF to 131ºF ) | ﻿Storage Temperature | ﻿-40ºC to +70ºC (-40ºF to 158ºF ) | ﻿Terminal Torque (min/max) | ﻿2 Nm (17.7 lb.in.) / 2.5Nm (22.2 lb.in) | ﻿Electrical Life | ﻿6000 switching cycles ON/ OFF | ﻿Mechanical Life | ﻿10000 switching cycles ON/ OFF | Vibration Resistance | ﻿> 15g according to DIN EN 60069-2-59 during a load with 1.05 x IN
UL 1077 D-Trip One Pole Miniature Molded Case Circuit Breaker | http://www.altechcorp.com/GoogleAssets/UL1077-1pole.jpg | No | 1 POLE, 277VAC, UL1077 | /Electronics & Electrical/Electronic Components & Devices/Automation Control Components | http://www.altechcorp.com/breakers/ | 1D15UR | http://www.altechcorp.com/PDFS/Splits/abl40.pdf | http://www.altechcorp.com/GoogleAssets/UL1077-1poleDrawing.jpg |  |  |  | STD Pack 12 |  |  | http://youtu.be/svwl_4hAV1I | Rated Current | 15A | ﻿Voltage Rating | ﻿0.5-60A / 480Y/277V AC | ﻿Short Circuit Withstand Rating | ﻿0.5 - 10A (RC): 10 kA with no back-up fuse. 8 - 63A (RC): 10 kA with UL-listed Class J back-up fuse; 5 kA with no back-up fuse | ﻿Calibration Temperature | ﻿30ºC (86ºF) | ﻿Ambient Temperature | ﻿-25ºC to +55ºC (-13ºF to 131ºF ) | ﻿Storage Temperature | ﻿-40ºC to +70ºC (-40ºF to 158ºF ) | ﻿Terminal Torque (min/max) | ﻿2 Nm (17.7 lb.in.) / 2.5Nm (22.2 lb.in) | ﻿Electrical Life | ﻿6000 switching cycles ON/ OFF | ﻿Mechanical Life | ﻿10000 switching cycles ON/ OFF | Vibration Resistance | ﻿> 15g according to DIN EN 60069-2-59 during a load with 1.05 x IN
UL 1077 D-Trip One Pole Miniature Molded Case Circuit Breaker | http://www.altechcorp.com/GoogleAssets/UL1077-1pole.jpg | No | 1 POLE, 277VAC, UL1077 | /Electronics & Electrical/Electronic Components & Devices/Automation Control Components | http://www.altechcorp.com/breakers/ | 1D16UR | http://www.altechcorp.com/PDFS/Splits/abl40.pdf | http://www.altechcorp.com/GoogleAssets/UL1077-1poleDrawing.jpg |  |  |  | STD Pack 12 |  |  | http://youtu.be/svwl_4hAV1I | Rated Current | 16A | ﻿Voltage Rating | ﻿0.5-60A / 480Y/277V AC | ﻿Short Circuit Withstand Rating | ﻿0.5 - 10A (RC): 10 kA with no back-up fuse. 8 - 63A (RC): 10 kA with UL-listed Class J back-up fuse; 5 kA with no back-up fuse | ﻿Calibration Temperature | ﻿30ºC (86ºF) | ﻿Ambient Temperature | ﻿-25ºC to +55ºC (-13ºF to 131ºF ) | ﻿Storage Temperature | ﻿-40ºC to +70ºC (-40ºF to 158ºF ) | ﻿Terminal Torque (min/max) | ﻿2 Nm (17.7 lb.in.) / 2.5Nm (22.2 lb.in) | ﻿Electrical Life | ﻿6000 switching cycles ON/ OFF | ﻿Mechanical Life | ﻿10000 switching cycles ON/ OFF | Vibration Resistance | ﻿> 15g according to DIN EN 60069-2-59 during a load with 1.05 x IN
UL 1077 D-Trip One Pole Miniature Molded Case Circuit Breaker | http://www.altechcorp.com/GoogleAssets/UL1077-1pole.jpg | No | 1 POLE, 277VAC, UL1077 | /Electronics & Electrical/Electronic Components & Devices/Automation Control Components | http://www.altechcorp.com/breakers/ | 1D20UR | http://www.altechcorp.com/PDFS/Splits/abl40.pdf | http://www.altechcorp.com/GoogleAssets/UL1077-1poleDrawing.jpg |  |  |  | STD Pack 12 |  |  | http://youtu.be/svwl_4hAV1I | Rated Current | 20A | ﻿Voltage Rating | ﻿0.5-60A / 480Y/277V AC | ﻿Short Circuit Withstand Rating | ﻿0.5 - 10A (RC): 10 kA with no back-up fuse. 8 - 63A (RC): 10 kA with UL-listed Class J back-up fuse; 5 kA with no back-up fuse | ﻿Calibration Temperature | ﻿30ºC (86ºF) | ﻿Ambient Temperature | ﻿-25ºC to +55ºC (-13ºF to 131ºF ) | ﻿Storage Temperature | ﻿-40ºC to +70ºC (-40ºF to 158ºF ) | ﻿Terminal Torque (min/max) | ﻿2 Nm (17.7 lb.in.) / 2.5Nm (22.2 lb.in) | ﻿Electrical Life | ﻿6000 switching cycles ON/ OFF | ﻿Mechanical Life | ﻿10000 switching cycles ON/ OFF | Vibration Resistance | ﻿> 15g according to DIN EN 60069-2-59 during a load with 1.05 x IN
UL 1077 D-Trip One Pole Miniature Molded Case Circuit Breaker | http://www.altechcorp.com/GoogleAssets/UL1077-1pole.jpg | No | 1 POLE, 277VAC, UL1077 | /Electronics & Electrical/Electronic Components & Devices/Automation Control Components | http://www.altechcorp.com/breakers/ | 1D25UR | http://www.altechcorp.com/PDFS/Splits/abl40.pdf | http://www.altechcorp.com/GoogleAssets/UL1077-1poleDrawing.jpg |  |  |  | STD Pack 12 |  |  | http://youtu.be/svwl_4hAV1I | Rated Current | 25A | ﻿Voltage Rating | ﻿0.5-60A / 480Y/277V AC | ﻿Short Circuit Withstand Rating | ﻿0.5 - 10A (RC): 10 kA with no back-up fuse. 8 - 63A (RC): 10 kA with UL-listed Class J back-up fuse; 5 kA with no back-up fuse | ﻿Calibration Temperature | ﻿30ºC (86ºF) | ﻿Ambient Temperature | ﻿-25ºC to +55ºC (-13ºF to 131ºF ) | ﻿Storage Temperature | ﻿-40ºC to +70ºC (-40ºF to 158ºF ) | ﻿Terminal Torque (min/max) | ﻿2 Nm (17.7 lb.in.) / 2.5Nm (22.2 lb.in) | ﻿Electrical Life | ﻿6000 switching cycles ON/ OFF | ﻿Mechanical Life | ﻿10000 switching cycles ON/ OFF | Vibration Resistance | ﻿> 15g according to DIN EN 60069-2-59 during a load with 1.05 x IN
UL 1077 D-Trip One Pole Miniature Molded Case Circuit Breaker | http://www.altechcorp.com/GoogleAssets/UL1077-1pole.jpg | No | 1 POLE, 277VAC, UL1077 | /Electronics & Electrical/Electronic Components & Devices/Automation Control Components | http://www.altechcorp.com/breakers/ | 1D30UR | http://www.altechcorp.com/PDFS/Splits/abl40.pdf | http://www.altechcorp.com/GoogleAssets/UL1077-1poleDrawing.jpg |  |  |  | STD Pack 12 |  |  | http://youtu.be/svwl_4hAV1I | Rated Current | 30A | ﻿Voltage Rating | ﻿0.5-60A / 480Y/277V AC | ﻿Short Circuit Withstand Rating | ﻿0.5 - 10A (RC): 10 kA with no back-up fuse. 8 - 63A (RC): 10 kA with UL-listed Class J back-up fuse; 5 kA with no back-up fuse | ﻿Calibration Temperature | ﻿30ºC (86ºF) | ﻿Ambient Temperature | ﻿-25ºC to +55ºC (-13ºF to 131ºF ) | ﻿Storage Temperature | ﻿-40ºC to +70ºC (-40ºF to 158ºF ) | ﻿Terminal Torque (min/max) | ﻿2 Nm (17.7 lb.in.) / 2.5Nm (22.2 lb.in) | ﻿Electrical Life | ﻿6000 switching cycles ON/ OFF | ﻿Mechanical Life | ﻿10000 switching cycles ON/ OFF | Vibration Resistance | ﻿> 15g according to DIN EN 60069-2-59 during a load with 1.05 x IN
UL 1077 D-Trip One Pole Miniature Molded Case Circuit Breaker | http://www.altechcorp.com/GoogleAssets/UL1077-1pole.jpg | No | 1 POLE, 277VAC, UL1077 | /Electronics & Electrical/Electronic Components & Devices/Automation Control Components | http://www.altechcorp.com/breakers/ | 1D32UR | http://www.altechcorp.com/PDFS/Splits/abl40.pdf | http://www.altechcorp.com/GoogleAssets/UL1077-1poleDrawing.jpg |  |  |  | STD Pack 12 |  |  | http://youtu.be/svwl_4hAV1I | Rated Current | 32A | ﻿Voltage Rating | ﻿0.5-60A / 480Y/277V AC | ﻿Short Circuit Withstand Rating | ﻿0.5 - 10A (RC): 10 kA with no back-up fuse. 8 - 63A (RC): 10 kA with UL-listed Class J back-up fuse; 5 kA with no back-up fuse | ﻿Calibration Temperature | ﻿30ºC (86ºF) | ﻿Ambient Temperature | ﻿-25ºC to +55ºC (-13ºF to 131ºF ) | ﻿Storage Temperature | ﻿-40ºC to +70ºC (-40ºF to 158ºF ) | ﻿Terminal Torque (min/max) | ﻿2 Nm (17.7 lb.in.) / 2.5Nm (22.2 lb.in) | ﻿Electrical Life | ﻿6000 switching cycles ON/ OFF | ﻿Mechanical Life | ﻿10000 switching cycles ON/ OFF | Vibration Resistance | ﻿> 15g according to DIN EN 60069-2-59 during a load with 1.05 x IN
UL 1077 D-Trip One Pole Miniature Molded Case Circuit Breaker | http://www.altechcorp.com/GoogleAssets/UL1077-1pole.jpg | No | 1 POLE, 277VAC, UL1077 | /Electronics & Electrical/Electronic Components & Devices/Automation Control Components | http://www.altechcorp.com/breakers/ | 1D40UR | http://www.altechcorp.com/PDFS/Splits/abl40.pdf | http://www.altechcorp.com/GoogleAssets/UL1077-1poleDrawing.jpg |  |  |  | STD Pack 12 |  |  | http://youtu.be/svwl_4hAV1I | Rated Current | 40A | ﻿Voltage Rating | ﻿0.5-60A / 480Y/277V AC | ﻿Short Circuit Withstand Rating | ﻿0.5 - 10A (RC): 10 kA with no back-up fuse. 8 - 63A (RC): 10 kA with UL-listed Class J back-up fuse; 5 kA with no back-up fuse | ﻿Calibration Temperature | ﻿30ºC (86ºF) | ﻿Ambient Temperature | ﻿-25ºC to +55ºC (-13ºF to 131ºF ) | ﻿Storage Temperature | ﻿-40ºC to +70ºC (-40ºF to 158ºF ) | ﻿Terminal Torque (min/max) | ﻿2 Nm (17.7 lb.in.) / 2.5Nm (22.2 lb.in) | ﻿Electrical Life | ﻿6000 switching cycles ON/ OFF | ﻿Mechanical Life | ﻿10000 switching cycles ON/ OFF | Vibration Resistance | ﻿> 15g according to DIN EN 60069-2-59 during a load with 1.05 x IN
UL 1077 D-Trip One Pole Miniature Molded Case Circuit Breaker | http://www.altechcorp.com/GoogleAssets/UL1077-1pole.jpg | No | 1 POLE, 277VAC, UL1077 | /Electronics & Electrical/Electronic Components & Devices/Automation Control Components | http://www.altechcorp.com/breakers/ | 1D50UR | http://www.altechcorp.com/PDFS/Splits/abl40.pdf | http://www.altechcorp.com/GoogleAssets/UL1077-1poleDrawing.jpg |  |  |  | STD Pack 12 |  |  | http://youtu.be/svwl_4hAV1I | Rated Current | 50A | ﻿Voltage Rating | ﻿0.5-60A / 480Y/277V AC | ﻿Short Circuit Withstand Rating | ﻿0.5 - 10A (RC): 10 kA with no back-up fuse. 8 - 63A (RC): 10 kA with UL-listed Class J back-up fuse; 5 kA with no back-up fuse | ﻿Calibration Temperature | ﻿30ºC (86ºF) | ﻿Ambient Temperature | ﻿-25ºC to +55ºC (-13ºF to 131ºF ) | ﻿Storage Temperature | ﻿-40ºC to +70ºC (-40ºF to 158ºF ) | ﻿Terminal Torque (min/max) | ﻿2 Nm (17.7 lb.in.) / 2.5Nm (22.2 lb.in) | ﻿Electrical Life | ﻿6000 switching cycles ON/ OFF | ﻿Mechanical Life | ﻿10000 switching cycles ON/ OFF | Vibration Resistance | ﻿> 15g according to DIN EN 60069-2-59 during a load with 1.05 x IN
UL 1077 D-Trip One Pole Miniature Molded Case Circuit Breaker | http://www.altechcorp.com/GoogleAssets/UL1077-1pole.jpg | No | 1 POLE, 277VAC, UL1077 | /Electronics & Electrical/Electronic Components & Devices/Automation Control Components | http://www.altechcorp.com/breakers/ | 1D60UR | http://www.altechcorp.com/PDFS/Splits/abl40.pdf | http://www.altechcorp.com/GoogleAssets/UL1077-1poleDrawing.jpg |  |  |  | STD Pack 12 |  |  | http://youtu.be/svwl_4hAV1I | Rated Current | 60A | ﻿Voltage Rating | ﻿0.5-60A / 480Y/277V AC | ﻿Short Circuit Withstand Rating | ﻿0.5 - 10A (RC): 10 kA with no back-up fuse. 8 - 63A (RC): 10 kA with UL-listed Class J back-up fuse; 5 kA with no back-up fuse | ﻿Calibration Temperature | ﻿30ºC (86ºF) | ﻿Ambient Temperature | ﻿-25ºC to +55ºC (-13ºF to 131ºF ) | ﻿Storage Temperature | ﻿-40ºC to +70ºC (-40ºF to 158ºF ) | ﻿Terminal Torque (min/max) | ﻿2 Nm (17.7 lb.in.) / 2.5Nm (22.2 lb.in) | ﻿Electrical Life | ﻿6000 switching cycles ON/ OFF | ﻿Mechanical Life | ﻿10000 switching cycles ON/ OFF | Vibration Resistance | ﻿> 15g according to DIN EN 60069-2-59 during a load with 1.05 x IN
UL 1077 D-Trip One Pole Miniature Molded Case Circuit Breaker | http://www.altechcorp.com/GoogleAssets/UL1077-1pole.jpg | No | 1 POLE, 277VAC, UL1077 | /Electronics & Electrical/Electronic Components & Devices/Automation Control Components | http://www.altechcorp.com/breakers/ | 1D63UR | http://www.altechcorp.com/PDFS/Splits/abl40.pdf | http://www.altechcorp.com/GoogleAssets/UL1077-1poleDrawing.jpg |  |  |  | STD Pack 12 |  |  | http://youtu.be/svwl_4hAV1I | Rated Current | 63A | ﻿Voltage Rating | ﻿0.5-60A / 480Y/277V AC | ﻿Short Circuit Withstand Rating | ﻿0.5 - 10A (RC): 10 kA with no back-up fuse. 8 - 63A (RC): 10 kA with UL-listed Class J back-up fuse; 5 kA with no back-up fuse | ﻿Calibration Temperature | ﻿30ºC (86ºF) | ﻿Ambient Temperature | ﻿-25ºC to +55ºC (-13ºF to 131ºF ) | ﻿Storage Temperature | ﻿-40ºC to +70ºC (-40ºF to 158ºF ) | ﻿Terminal Torque (min/max) | ﻿2 Nm (17.7 lb.in.) / 2.5Nm (22.2 lb.in) | ﻿Electrical Life | ﻿6000 switching cycles ON/ OFF | ﻿Mechanical Life | ﻿10000 switching cycles ON/ OFF | Vibration Resistance | ﻿> 15g according to DIN EN 60069-2-59 during a load with 1.05 x IN
UL 1077 D-Trip Two Pole Miniature Molded Case Circuit Breaker | http://www.altechcorp.com/GoogleAssets/UL1077-2pole.jpg | No | 2 POLE, 480Y/277VAC, UL1077 | /Electronics & Electrical/Electronic Components & Devices/Automation Control Components | http://www.altechcorp.com/breakers/ | 2D05UR | http://www.altechcorp.com/PDFS/Splits/abl40.pdf | http://www.altechcorp.com/GoogleAssets/UL1077-2poleDrawing.jpg |  |  |  | STD PACK 6 |  |  | http://youtu.be/svwl_4hAV1I | Rated Current | 0.5A | ﻿Voltage Rating | ﻿0.5-60A / 480Y/277V AC | ﻿Short Circuit Withstand Rating | ﻿0.5 - 10A (RC): 10 kA with no back-up fuse. 8 - 63A (RC): 10 kA with UL-listed Class J back-up fuse; 5 kA with no back-up fuse | ﻿Calibration Temperature | ﻿30ºC (86ºF) | ﻿Ambient Temperature | ﻿-25ºC to +55ºC (-13ºF to 131ºF ) | ﻿Storage Temperature | ﻿-40ºC to +70ºC (-40ºF to 158ºF ) | ﻿Terminal Torque (min/max) | ﻿2 Nm (17.7 lb.in.) / 2.5Nm (22.2 lb.in) | ﻿Electrical Life | ﻿6000 switching cycles ON/ OFF | ﻿Mechanical Life | ﻿10000 switching cycles ON/ OFF | Vibration Resistance | ﻿> 15g according to DIN EN 60069-2-59 during a load with 1.05 x IN
UL 1077 D-Trip Two Pole Miniature Molded Case Circuit Breaker | http://www.altechcorp.com/GoogleAssets/UL1077-2pole.jpg | No | 2 POLE, 480Y/277VAC, UL1077 | /Electronics & Electrical/Electronic Components & Devices/Automation Control Components | http://www.altechcorp.com/breakers/ | 2D1UR | http://www.altechcorp.com/PDFS/Splits/abl40.pdf | http://www.altechcorp.com/GoogleAssets/UL1077-2poleDrawing.jpg |  |  |  | STD PACK 6 |  |  | http://youtu.be/svwl_4hAV1I | Rated Current | 1.0A | ﻿Voltage Rating | ﻿0.5-60A / 480Y/277V AC | ﻿Short Circuit Withstand Rating | ﻿0.5 - 10A (RC): 10 kA with no back-up fuse. 8 - 63A (RC): 10 kA with UL-listed Class J back-up fuse; 5 kA with no back-up fuse | ﻿Calibration Temperature | ﻿30ºC (86ºF) | ﻿Ambient Temperature | ﻿-25ºC to +55ºC (-13ºF to 131ºF ) | ﻿Storage Temperature | ﻿-40ºC to +70ºC (-40ºF to 158ºF ) | ﻿Terminal Torque (min/max) | ﻿2 Nm (17.7 lb.in.) / 2.5Nm (22.2 lb.in) | ﻿Electrical Life | ﻿6000 switching cycles ON/ OFF | ﻿Mechanical Life | ﻿10000 switching cycles ON/ OFF | Vibration Resistance | ﻿> 15g according to DIN EN 60069-2-59 during a load with 1.05 x IN
UL 1077 D-Trip Two Pole Miniature Molded Case Circuit Breaker | http://www.altechcorp.com/GoogleAssets/UL1077-2pole.jpg | No | 2 POLE, 480Y/277VAC, UL1077 | /Electronics & Electrical/Electronic Components & Devices/Automation Control Components | http://www.altechcorp.com/breakers/ | 2D2UR | http://www.altechcorp.com/PDFS/Splits/abl40.pdf | http://www.altechcorp.com/GoogleAssets/UL1077-2poleDrawing.jpg |  |  |  | STD PACK 6 |  |  | http://youtu.be/svwl_4hAV1I | Rated Current | 2.0A | ﻿Voltage Rating | ﻿0.5-60A / 480Y/277V AC | ﻿Short Circuit Withstand Rating | ﻿0.5 - 10A (RC): 10 kA with no back-up fuse. 8 - 63A (RC): 10 kA with UL-listed Class J back-up fuse; 5 kA with no back-up fuse | ﻿Calibration Temperature | ﻿30ºC (86ºF) | ﻿Ambient Temperature | ﻿-25ºC to +55ºC (-13ºF to 131ºF ) | ﻿Storage Temperature | ﻿-40ºC to +70ºC (-40ºF to 158ºF ) | ﻿Terminal Torque (min/max) | ﻿2 Nm (17.7 lb.in.) / 2.5Nm (22.2 lb.in) | ﻿Electrical Life | ﻿6000 switching cycles ON/ OFF | ﻿Mechanical Life | ﻿10000 switching cycles ON/ OFF | Vibration Resistance | ﻿> 15g according to DIN EN 60069-2-59 during a load with 1.05 x IN
UL 1077 D-Trip Two Pole Miniature Molded Case Circuit Breaker | http://www.altechcorp.com/GoogleAssets/UL1077-2pole.jpg | No | 2 POLE, 480Y/277VAC, UL1077 | /Electronics & Electrical/Electronic Components & Devices/Automation Control Components | http://www.altechcorp.com/breakers/ | 2D3UR | http://www.altechcorp.com/PDFS/Splits/abl40.pdf | http://www.altechcorp.com/GoogleAssets/UL1077-2poleDrawing.jpg |  |  |  | STD PACK 6 |  |  | http://youtu.be/svwl_4hAV1I | Rated Current | 3.0A | ﻿Voltage Rating | ﻿0.5-60A / 480Y/277V AC | ﻿Short Circuit Withstand Rating | ﻿0.5 - 10A (RC): 10 kA with no back-up fuse. 8 - 63A (RC): 10 kA with UL-listed Class J back-up fuse; 5 kA with no back-up fuse | ﻿Calibration Temperature | ﻿30ºC (86ºF) | ﻿Ambient Temperature | ﻿-25ºC to +55ºC (-13ºF to 131ºF ) | ﻿Storage Temperature | ﻿-40ºC to +70ºC (-40ºF to 158ºF ) | ﻿Terminal Torque (min/max) | ﻿2 Nm (17.7 lb.in.) / 2.5Nm (22.2 lb.in) | ﻿Electrical Life | ﻿6000 switching cycles ON/ OFF | ﻿Mechanical Life | ﻿10000 switching cycles ON/ OFF | Vibration Resistance | ﻿> 15g according to DIN EN 60069-2-59 during a load with 1.05 x IN
UL 1077 D-Trip Two Pole Miniature Molded Case Circuit Breaker | http://www.altechcorp.com/GoogleAssets/UL1077-2pole.jpg | No | 2 POLE, 480Y/277VAC, UL1077 | /Electronics & Electrical/Electronic Components & Devices/Automation Control Components | http://www.altechcorp.com/breakers/ | 2D4UR | http://www.altechcorp.com/PDFS/Splits/abl40.pdf | http://www.altechcorp.com/GoogleAssets/UL1077-2poleDrawing.jpg |  |  |  | STD PACK 6 |  |  | http://youtu.be/svwl_4hAV1I | Rated Current | 4.0A | ﻿Voltage Rating | ﻿0.5-60A / 480Y/277V AC | ﻿Short Circuit Withstand Rating | ﻿0.5 - 10A (RC): 10 kA with no back-up fuse. 8 - 63A (RC): 10 kA with UL-listed Class J back-up fuse; 5 kA with no back-up fuse | ﻿Calibration Temperature | ﻿30ºC (86ºF) | ﻿Ambient Temperature | ﻿-25ºC to +55ºC (-13ºF to 131ºF ) | ﻿Storage Temperature | ﻿-40ºC to +70ºC (-40ºF to 158ºF ) | ﻿Terminal Torque (min/max) | ﻿2 Nm (17.7 lb.in.) / 2.5Nm (22.2 lb.in) | ﻿Electrical Life | ﻿6000 switching cycles ON/ OFF | ﻿Mechanical Life | ﻿10000 switching cycles ON/ OFF | Vibration Resistance | ﻿> 15g according to DIN EN 60069-2-59 during a load with 1.05 x IN
UL 1077 D-Trip Two Pole Miniature Molded Case Circuit Breaker | http://www.altechcorp.com/GoogleAssets/UL1077-2pole.jpg | No | 2 POLE, 480Y/277VAC, UL1077 | /Electronics & Electrical/Electronic Components & Devices/Automation Control Components | http://www.altechcorp.com/breakers/ | 2D5UR | http://www.altechcorp.com/PDFS/Splits/abl40.pdf | http://www.altechcorp.com/GoogleAssets/UL1077-2poleDrawing.jpg |  |  |  | STD PACK 6 |  |  | http://youtu.be/svwl_4hAV1I | Rated Current | 5.0A | ﻿Voltage Rating | ﻿0.5-60A / 480Y/277V AC | ﻿Short Circuit Withstand Rating | ﻿0.5 - 10A (RC): 10 kA with no back-up fuse. 8 - 63A (RC): 10 kA with UL-listed Class J back-up fuse; 5 kA with no back-up fuse | ﻿Calibration Temperature | ﻿30ºC (86ºF) | ﻿Ambient Temperature | ﻿-25ºC to +55ºC (-13ºF to 131ºF ) | ﻿Storage Temperature | ﻿-40ºC to +70ºC (-40ºF to 158ºF ) | ﻿Terminal Torque (min/max) | ﻿2 Nm (17.7 lb.in.) / 2.5Nm (22.2 lb.in) | ﻿Electrical Life | ﻿6000 switching cycles ON/ OFF | ﻿Mechanical Life | ﻿10000 switching cycles ON/ OFF | Vibration Resistance | ﻿> 15g according to DIN EN 60069-2-59 during a load with 1.05 x IN
UL 1077 D-Trip Two Pole Miniature Molded Case Circuit Breaker | http://www.altechcorp.com/GoogleAssets/UL1077-2pole.jpg | No | 2 POLE, 480Y/277VAC, UL1077 | /Electronics & Electrical/Electronic Components & Devices/Automation Control Components | http://www.altechcorp.com/breakers/ | 2D6UR | http://www.altechcorp.com/PDFS/Splits/abl40.pdf | http://www.altechcorp.com/GoogleAssets/UL1077-2poleDrawing.jpg |  |  |  | STD PACK 6 |  |  | http://youtu.be/svwl_4hAV1I | Rated Current | 6.0A | ﻿Voltage Rating | ﻿0.5-60A / 480Y/277V AC | ﻿Short Circuit Withstand Rating | ﻿0.5 - 10A (RC): 10 kA with no back-up fuse. 8 - 63A (RC): 10 kA with UL-listed Class J back-up fuse; 5 kA with no back-up fuse | ﻿Calibration Temperature | ﻿30ºC (86ºF) | ﻿Ambient Temperature | ﻿-25ºC to +55ºC (-13ºF to 131ºF ) | ﻿Storage Temperature | ﻿-40ºC to +70ºC (-40ºF to 158ºF ) | ﻿Terminal Torque (min/max) | ﻿2 Nm (17.7 lb.in.) / 2.5Nm (22.2 lb.in) | ﻿Electrical Life | ﻿6000 switching cycles ON/ OFF | ﻿Mechanical Life | ﻿10000 switching cycles ON/ OFF | Vibration Resistance | ﻿> 15g according to DIN EN 60069-2-59 during a load with 1.05 x IN
UL 1077 D-Trip Two Pole Miniature Molded Case Circuit Breaker | http://www.altechcorp.com/GoogleAssets/UL1077-2pole.jpg | No | 2 POLE, 480Y/277VAC, UL1077 | /Electronics & Electrical/Electronic Components & Devices/Automation Control Components | http://www.altechcorp.com/breakers/ | 2D8UR | http://www.altechcorp.com/PDFS/Splits/abl40.pdf | http://www.altechcorp.com/GoogleAssets/UL1077-2poleDrawing.jpg |  |  |  | STD PACK 6 |  |  | http://youtu.be/svwl_4hAV1I | Rated Current | 8.0A | ﻿Voltage Rating | ﻿0.5-60A / 480Y/277V AC | ﻿Short Circuit Withstand Rating | ﻿0.5 - 10A (RC): 10 kA with no back-up fuse. 8 - 63A (RC): 10 kA with UL-listed Class J back-up fuse; 5 kA with no back-up fuse | ﻿Calibration Temperature | ﻿30ºC (86ºF) | ﻿Ambient Temperature | ﻿-25ºC to +55ºC (-13ºF to 131ºF ) | ﻿Storage Temperature | ﻿-40ºC to +70ºC (-40ºF to 158ºF ) | ﻿Terminal Torque (min/max) | ﻿2 Nm (17.7 lb.in.) / 2.5Nm (22.2 lb.in) | ﻿Electrical Life | ﻿6000 switching cycles ON/ OFF | ﻿Mechanical Life | ﻿10000 switching cycles ON/ OFF | Vibration Resistance | ﻿> 15g according to DIN EN 60069-2-59 during a load with 1.05 x IN
UL 1077 D-Trip Two Pole Miniature Molded Case Circuit Breaker | http://www.altechcorp.com/GoogleAssets/UL1077-2pole.jpg | No | 2 POLE, 480Y/277VAC, UL1077 | /Electronics & Electrical/Electronic Components & Devices/Automation Control Components | http://www.altechcorp.com/breakers/ | 2D10UR | http://www.altechcorp.com/PDFS/Splits/abl40.pdf | http://www.altechcorp.com/GoogleAssets/UL1077-2poleDrawing.jpg |  |  |  | STD PACK 6 |  |  | http://youtu.be/svwl_4hAV1I | Rated Current | 10A | ﻿Voltage Rating | ﻿0.5-60A / 480Y/277V AC | ﻿Short Circuit Withstand Rating | ﻿0.5 - 10A (RC): 10 kA with no back-up fuse. 8 - 63A (RC): 10 kA with UL-listed Class J back-up fuse; 5 kA with no back-up fuse | ﻿Calibration Temperature | ﻿30ºC (86ºF) | ﻿Ambient Temperature | ﻿-25ºC to +55ºC (-13ºF to 131ºF ) | ﻿Storage Temperature | ﻿-40ºC to +70ºC (-40ºF to 158ºF ) | ﻿Terminal Torque (min/max) | ﻿2 Nm (17.7 lb.in.) / 2.5Nm (22.2 lb.in) | ﻿Electrical Life | ﻿6000 switching cycles ON/ OFF | ﻿Mechanical Life | ﻿10000 switching cycles ON/ OFF | Vibration Resistance | ﻿> 15g according to DIN EN 60069-2-59 during a load with 1.05 x IN
UL 1077 D-Trip Two Pole Miniature Molded Case Circuit Breaker | http://www.altechcorp.com/GoogleAssets/UL1077-2pole.jpg | No | 2 POLE, 480Y/277VAC, UL1077 | /Electronics & Electrical/Electronic Components & Devices/Automation Control Components | http://www.altechcorp.com/breakers/ | 2D12UR | http://www.altechcorp.com/PDFS/Splits/abl40.pdf | http://www.altechcorp.com/GoogleAssets/UL1077-2poleDrawing.jpg |  |  |  | STD PACK 6 |  |  | http://youtu.be/svwl_4hAV1I | Rated Current | 12A | ﻿Voltage Rating | ﻿0.5-60A / 480Y/277V AC | ﻿Short Circuit Withstand Rating | ﻿0.5 - 10A (RC): 10 kA with no back-up fuse. 8 - 63A (RC): 10 kA with UL-listed Class J back-up fuse; 5 kA with no back-up fuse | ﻿Calibration Temperature | ﻿30ºC (86ºF) | ﻿Ambient Temperature | ﻿-25ºC to +55ºC (-13ºF to 131ºF ) | ﻿Storage Temperature | ﻿-40ºC to +70ºC (-40ºF to 158ºF ) | ﻿Terminal Torque (min/max) | ﻿2 Nm (17.7 lb.in.) / 2.5Nm (22.2 lb.in) | ﻿Electrical Life | ﻿6000 switching cycles ON/ OFF | ﻿Mechanical Life | ﻿10000 switching cycles ON/ OFF | Vibration Resistance | ﻿> 15g according to DIN EN 60069-2-59 during a load with 1.05 x IN
UL 1077 D-Trip Two Pole Miniature Molded Case Circuit Breaker | http://www.altechcorp.com/GoogleAssets/UL1077-2pole.jpg | No | 2 POLE, 480Y/277VAC, UL1077 | /Electronics & Electrical/Electronic Components & Devices/Automation Control Components | http://www.altechcorp.com/breakers/ | 2D13UR | http://www.altechcorp.com/PDFS/Splits/abl40.pdf | http://www.altechcorp.com/GoogleAssets/UL1077-2poleDrawing.jpg |  |  |  | STD PACK 6 |  |  | http://youtu.be/svwl_4hAV1I | Rated Current | 13A | ﻿Voltage Rating | ﻿0.5-60A / 480Y/277V AC | ﻿Short Circuit Withstand Rating | ﻿0.5 - 10A (RC): 10 kA with no back-up fuse. 8 - 63A (RC): 10 kA with UL-listed Class J back-up fuse; 5 kA with no back-up fuse | ﻿Calibration Temperature | ﻿30ºC (86ºF) | ﻿Ambient Temperature | ﻿-25ºC to +55ºC (-13ºF to 131ºF ) | ﻿Storage Temperature | ﻿-40ºC to +70ºC (-40ºF to 158ºF ) | ﻿Terminal Torque (min/max) | ﻿2 Nm (17.7 lb.in.) / 2.5Nm (22.2 lb.in) | ﻿Electrical Life | ﻿6000 switching cycles ON/ OFF | ﻿Mechanical Life | ﻿10000 switching cycles ON/ OFF | Vibration Resistance | ﻿> 15g according to DIN EN 60069-2-59 during a load with 1.05 x IN
UL 1077 D-Trip Two Pole Miniature Molded Case Circuit Breaker | http://www.altechcorp.com/GoogleAssets/UL1077-2pole.jpg | No | 2 POLE, 480Y/277VAC, UL1077 | /Electronics & Electrical/Electronic Components & Devices/Automation Control Components | http://www.altechcorp.com/breakers/ | 2D15UR | http://www.altechcorp.com/PDFS/Splits/abl40.pdf | http://www.altechcorp.com/GoogleAssets/UL1077-2poleDrawing.jpg |  |  |  | STD PACK 6 |  |  | http://youtu.be/svwl_4hAV1I | Rated Current | 15A | ﻿Voltage Rating | ﻿0.5-60A / 480Y/277V AC | ﻿Short Circuit Withstand Rating | ﻿0.5 - 10A (RC): 10 kA with no back-up fuse. 8 - 63A (RC): 10 kA with UL-listed Class J back-up fuse; 5 kA with no back-up fuse | ﻿Calibration Temperature | ﻿30ºC (86ºF) | ﻿Ambient Temperature | ﻿-25ºC to +55ºC (-13ºF to 131ºF ) | ﻿Storage Temperature | ﻿-40ºC to +70ºC (-40ºF to 158ºF ) | ﻿Terminal Torque (min/max) | ﻿2 Nm (17.7 lb.in.) / 2.5Nm (22.2 lb.in) | ﻿Electrical Life | ﻿6000 switching cycles ON/ OFF | ﻿Mechanical Life | ﻿10000 switching cycles ON/ OFF | Vibration Resistance | ﻿> 15g according to DIN EN 60069-2-59 during a load with 1.05 x IN
UL 1077 D-Trip Two Pole Miniature Molded Case Circuit Breaker | http://www.altechcorp.com/GoogleAssets/UL1077-2pole.jpg | No | 2 POLE, 480Y/277VAC, UL1077 | /Electronics & Electrical/Electronic Components & Devices/Automation Control Components | http://www.altechcorp.com/breakers/ | 2D16UR | http://www.altechcorp.com/PDFS/Splits/abl40.pdf | http://www.altechcorp.com/GoogleAssets/UL1077-2poleDrawing.jpg |  |  |  | STD PACK 6 |  |  | http://youtu.be/svwl_4hAV1I | Rated Current | 16A | ﻿Voltage Rating | ﻿0.5-60A / 480Y/277V AC | ﻿Short Circuit Withstand Rating | ﻿0.5 - 10A (RC): 10 kA with no back-up fuse. 8 - 63A (RC): 10 kA with UL-listed Class J back-up fuse; 5 kA with no back-up fuse | ﻿Calibration Temperature | ﻿30ºC (86ºF) | ﻿Ambient Temperature | ﻿-25ºC to +55ºC (-13ºF to 131ºF ) | ﻿Storage Temperature | ﻿-40ºC to +70ºC (-40ºF to 158ºF ) | ﻿Terminal Torque (min/max) | ﻿2 Nm (17.7 lb.in.) / 2.5Nm (22.2 lb.in) | ﻿Electrical Life | ﻿6000 switching cycles ON/ OFF | ﻿Mechanical Life | ﻿10000 switching cycles ON/ OFF | Vibration Resistance | ﻿> 15g according to DIN EN 60069-2-59 during a load with 1.05 x IN
UL 1077 D-Trip Two Pole Miniature Molded Case Circuit Breaker | http://www.altechcorp.com/GoogleAssets/UL1077-2pole.jpg | No | 2 POLE, 480Y/277VAC, UL1077 | /Electronics & Electrical/Electronic Components & Devices/Automation Control Components | http://www.altechcorp.com/breakers/ | 2D20UR | http://www.altechcorp.com/PDFS/Splits/abl40.pdf | http://www.altechcorp.com/GoogleAssets/UL1077-2poleDrawing.jpg |  |  |  | STD PACK 6 |  |  | http://youtu.be/svwl_4hAV1I | Rated Current | 20A | ﻿Voltage Rating | ﻿0.5-60A / 480Y/277V AC | ﻿Short Circuit Withstand Rating | ﻿0.5 - 10A (RC): 10 kA with no back-up fuse. 8 - 63A (RC): 10 kA with UL-listed Class J back-up fuse; 5 kA with no back-up fuse | ﻿Calibration Temperature | ﻿30ºC (86ºF) | ﻿Ambient Temperature | ﻿-25ºC to +55ºC (-13ºF to 131ºF ) | ﻿Storage Temperature | ﻿-40ºC to +70ºC (-40ºF to 158ºF ) | ﻿Terminal Torque (min/max) | ﻿2 Nm (17.7 lb.in.) / 2.5Nm (22.2 lb.in) | ﻿Electrical Life | ﻿6000 switching cycles ON/ OFF | ﻿Mechanical Life | ﻿10000 switching cycles ON/ OFF | Vibration Resistance | ﻿> 15g according to DIN EN 60069-2-59 during a load with 1.05 x IN
UL 1077 D-Trip Two Pole Miniature Molded Case Circuit Breaker | http://www.altechcorp.com/GoogleAssets/UL1077-2pole.jpg | No | 2 POLE, 480Y/277VAC, UL1077 | /Electronics & Electrical/Electronic Components & Devices/Automation Control Components | http://www.altechcorp.com/breakers/ | 2D25UR | http://www.altechcorp.com/PDFS/Splits/abl40.pdf | http://www.altechcorp.com/GoogleAssets/UL1077-2poleDrawing.jpg |  |  |  | STD PACK 6 |  |  | http://youtu.be/svwl_4hAV1I | Rated Current | 25A | ﻿Voltage Rating | ﻿0.5-60A / 480Y/277V AC | ﻿Short Circuit Withstand Rating | ﻿0.5 - 10A (RC): 10 kA with no back-up fuse. 8 - 63A (RC): 10 kA with UL-listed Class J back-up fuse; 5 kA with no back-up fuse | ﻿Calibration Temperature | ﻿30ºC (86ºF) | ﻿Ambient Temperature | ﻿-25ºC to +55ºC (-13ºF to 131ºF ) | ﻿Storage Temperature | ﻿-40ºC to +70ºC (-40ºF to 158ºF ) | ﻿Terminal Torque (min/max) | ﻿2 Nm (17.7 lb.in.) / 2.5Nm (22.2 lb.in) | ﻿Electrical Life | ﻿6000 switching cycles ON/ OFF | ﻿Mechanical Life | ﻿10000 switching cycles ON/ OFF | Vibration Resistance | ﻿> 15g according to DIN EN 60069-2-59 during a load with 1.05 x IN
UL 1077 D-Trip Two Pole Miniature Molded Case Circuit Breaker | http://www.altechcorp.com/GoogleAssets/UL1077-2pole.jpg | No | 2 POLE, 480Y/277VAC, UL1077 | /Electronics & Electrical/Electronic Components & Devices/Automation Control Components | http://www.altechcorp.com/breakers/ | 2D30UR | http://www.altechcorp.com/PDFS/Splits/abl40.pdf | http://www.altechcorp.com/GoogleAssets/UL1077-2poleDrawing.jpg |  |  |  | STD PACK 6 |  |  | http://youtu.be/svwl_4hAV1I | Rated Current | 30A | ﻿Voltage Rating | ﻿0.5-60A / 480Y/277V AC | ﻿Short Circuit Withstand Rating | ﻿0.5 - 10A (RC): 10 kA with no back-up fuse. 8 - 63A (RC): 10 kA with UL-listed Class J back-up fuse; 5 kA with no back-up fuse | ﻿Calibration Temperature | ﻿30ºC (86ºF) | ﻿Ambient Temperature | ﻿-25ºC to +55ºC (-13ºF to 131ºF ) | ﻿Storage Temperature | ﻿-40ºC to +70ºC (-40ºF to 158ºF ) | ﻿Terminal Torque (min/max) | ﻿2 Nm (17.7 lb.in.) / 2.5Nm (22.2 lb.in) | ﻿Electrical Life | ﻿6000 switching cycles ON/ OFF | ﻿Mechanical Life | ﻿10000 switching cycles ON/ OFF | Vibration Resistance | ﻿> 15g according to DIN EN 60069-2-59 during a load with 1.05 x IN
UL 1077 D-Trip Two Pole Miniature Molded Case Circuit Breaker | http://www.altechcorp.com/GoogleAssets/UL1077-2pole.jpg | No | 2 POLE, 480Y/277VAC, UL1077 | /Electronics & Electrical/Electronic Components & Devices/Automation Control Components | http://www.altechcorp.com/breakers/ | 2D32UR | http://www.altechcorp.com/PDFS/Splits/abl40.pdf | http://www.altechcorp.com/GoogleAssets/UL1077-2poleDrawing.jpg |  |  |  | STD PACK 6 |  |  | http://youtu.be/svwl_4hAV1I | Rated Current | 32A | ﻿Voltage Rating | ﻿0.5-60A / 480Y/277V AC | ﻿Short Circuit Withstand Rating | ﻿0.5 - 10A (RC): 10 kA with no back-up fuse. 8 - 63A (RC): 10 kA with UL-listed Class J back-up fuse; 5 kA with no back-up fuse | ﻿Calibration Temperature | ﻿30ºC (86ºF) | ﻿Ambient Temperature | ﻿-25ºC to +55ºC (-13ºF to 131ºF ) | ﻿Storage Temperature | ﻿-40ºC to +70ºC (-40ºF to 158ºF ) | ﻿Terminal Torque (min/max) | ﻿2 Nm (17.7 lb.in.) / 2.5Nm (22.2 lb.in) | ﻿Electrical Life | ﻿6000 switching cycles ON/ OFF | ﻿Mechanical Life | ﻿10000 switching cycles ON/ OFF | Vibration Resistance | ﻿> 15g according to DIN EN 60069-2-59 during a load with 1.05 x IN
UL 1077 D-Trip Two Pole Miniature Molded Case Circuit Breaker | http://www.altechcorp.com/GoogleAssets/UL1077-2pole.jpg | No | 2 POLE, 480Y/277VAC, UL1077 | /Electronics & Electrical/Electronic Components & Devices/Automation Control Components | http://www.altechcorp.com/breakers/ | 2D40UR | http://www.altechcorp.com/PDFS/Splits/abl40.pdf | http://www.altechcorp.com/GoogleAssets/UL1077-2poleDrawing.jpg |  |  |  | STD PACK 6 |  |  | http://youtu.be/svwl_4hAV1I | Rated Current | 40A | ﻿Voltage Rating | ﻿0.5-60A / 480Y/277V AC | ﻿Short Circuit Withstand Rating | ﻿0.5 - 10A (RC): 10 kA with no back-up fuse. 8 - 63A (RC): 10 kA with UL-listed Class J back-up fuse; 5 kA with no back-up fuse | ﻿Calibration Temperature | ﻿30ºC (86ºF) | ﻿Ambient Temperature | ﻿-25ºC to +55ºC (-13ºF to 131ºF ) | ﻿Storage Temperature | ﻿-40ºC to +70ºC (-40ºF to 158ºF ) | ﻿Terminal Torque (min/max) | ﻿2 Nm (17.7 lb.in.) / 2.5Nm (22.2 lb.in) | ﻿Electrical Life | ﻿6000 switching cycles ON/ OFF | ﻿Mechanical Life | ﻿10000 switching cycles ON/ OFF | Vibration Resistance | ﻿> 15g according to DIN EN 60069-2-59 during a load with 1.05 x IN
UL 1077 D-Trip Two Pole Miniature Molded Case Circuit Breaker | http://www.altechcorp.com/GoogleAssets/UL1077-2pole.jpg | No | 2 POLE, 480Y/277VAC, UL1077 | /Electronics & Electrical/Electronic Components & Devices/Automation Control Components | http://www.altechcorp.com/breakers/ | 2D50UR | http://www.altechcorp.com/PDFS/Splits/abl40.pdf | http://www.altechcorp.com/GoogleAssets/UL1077-2poleDrawing.jpg |  |  |  | STD PACK 6 |  |  | http://youtu.be/svwl_4hAV1I | Rated Current | 50A | ﻿Voltage Rating | ﻿0.5-60A / 480Y/277V AC | ﻿Short Circuit Withstand Rating | ﻿0.5 - 10A (RC): 10 kA with no back-up fuse. 8 - 63A (RC): 10 kA with UL-listed Class J back-up fuse; 5 kA with no back-up fuse | ﻿Calibration Temperature | ﻿30ºC (86ºF) | ﻿Ambient Temperature | ﻿-25ºC to +55ºC (-13ºF to 131ºF ) | ﻿Storage Temperature | ﻿-40ºC to +70ºC (-40ºF to 158ºF ) | ﻿Terminal Torque (min/max) | ﻿2 Nm (17.7 lb.in.) / 2.5Nm (22.2 lb.in) | ﻿Electrical Life | ﻿6000 switching cycles ON/ OFF | ﻿Mechanical Life | ﻿10000 switching cycles ON/ OFF | Vibration Resistance | ﻿> 15g according to DIN EN 60069-2-59 during a load with 1.05 x IN
UL 1077 D-Trip Two Pole Miniature Molded Case Circuit Breaker | http://www.altechcorp.com/GoogleAssets/UL1077-2pole.jpg | No | 2 POLE, 480Y/277VAC, UL1077 | /Electronics & Electrical/Electronic Components & Devices/Automation Control Components | http://www.altechcorp.com/breakers/ | 2D60UR | http://www.altechcorp.com/PDFS/Splits/abl40.pdf | http://www.altechcorp.com/GoogleAssets/UL1077-2poleDrawing.jpg |  |  |  | STD PACK 6 |  |  | http://youtu.be/svwl_4hAV1I | Rated Current | 60A | ﻿Voltage Rating | ﻿0.5-60A / 480Y/277V AC | ﻿Short Circuit Withstand Rating | ﻿0.5 - 10A (RC): 10 kA with no back-up fuse. 8 - 63A (RC): 10 kA with UL-listed Class J back-up fuse; 5 kA with no back-up fuse | ﻿Calibration Temperature | ﻿30ºC (86ºF) | ﻿Ambient Temperature | ﻿-25ºC to +55ºC (-13ºF to 131ºF ) | ﻿Storage Temperature | ﻿-40ºC to +70ºC (-40ºF to 158ºF ) | ﻿Terminal Torque (min/max) | ﻿2 Nm (17.7 lb.in.) / 2.5Nm (22.2 lb.in) | ﻿Electrical Life | ﻿6000 switching cycles ON/ OFF | ﻿Mechanical Life | ﻿10000 switching cycles ON/ OFF | Vibration Resistance | ﻿> 15g according to DIN EN 60069-2-59 during a load with 1.05 x IN
UL 1077 D-Trip Two Pole Miniature Molded Case Circuit Breaker | http://www.altechcorp.com/GoogleAssets/UL1077-2pole.jpg | No | 2 POLE, 480Y/277VAC, UL1077 | /Electronics & Electrical/Electronic Components & Devices/Automation Control Components | http://www.altechcorp.com/breakers/ | 2D63UR | http://www.altechcorp.com/PDFS/Splits/abl40.pdf | http://www.altechcorp.com/GoogleAssets/UL1077-2poleDrawing.jpg |  |  |  | STD PACK 6 |  |  | http://youtu.be/svwl_4hAV1I | Rated Current | 63A | ﻿Voltage Rating | ﻿0.5-60A / 480Y/277V AC | ﻿Short Circuit Withstand Rating | ﻿0.5 - 10A (RC): 10 kA with no back-up fuse. 8 - 63A (RC): 10 kA with UL-listed Class J back-up fuse; 5 kA with no back-up fuse | ﻿Calibration Temperature | ﻿30ºC (86ºF) | ﻿Ambient Temperature | ﻿-25ºC to +55ºC (-13ºF to 131ºF ) | ﻿Storage Temperature | ﻿-40ºC to +70ºC (-40ºF to 158ºF ) | ﻿Terminal Torque (min/max) | ﻿2 Nm (17.7 lb.in.) / 2.5Nm (22.2 lb.in) | ﻿Electrical Life | ﻿6000 switching cycles ON/ OFF | ﻿Mechanical Life | ﻿10000 switching cycles ON/ OFF | Vibration Resistance | ﻿> 15g according to DIN EN 60069-2-59 during a load with 1.05 x IN
UL 1077 D-Trip Three Pole Miniature Molded Case Circuit Breaker | http://www.altechcorp.com/GoogleAssets/UL1077-3pole.jpg | No | 3 POLE, 480Y/277VAC, UL1077 | /Electronics & Electrical/Electronic Components & Devices/Automation Control Components | http://www.altechcorp.com/breakers/ | 3D05UR | http://www.altechcorp.com/PDFS/Splits/abl40.pdf | http://www.altechcorp.com/GoogleAssets/UL1077-3poleDrawing.jpg |  |  |  | STD PACK 4 |  |  | http://youtu.be/svwl_4hAV1I | Rated Current | 0.5A | ﻿Voltage Rating | ﻿0.5-60A / 480Y/277V AC | ﻿Short Circuit Withstand Rating | ﻿0.5 - 10A (RC): 10 kA with no back-up fuse. 8 - 63A (RC): 10 kA with UL-listed Class J back-up fuse; 5 kA with no back-up fuse | ﻿Calibration Temperature | ﻿30ºC (86ºF) | ﻿Ambient Temperature | ﻿-25ºC to +55ºC (-13ºF to 131ºF ) | ﻿Storage Temperature | ﻿-40ºC to +70ºC (-40ºF to 158ºF ) | ﻿Terminal Torque (min/max) | ﻿2 Nm (17.7 lb.in.) / 2.5Nm (22.2 lb.in) | ﻿Electrical Life | ﻿6000 switching cycles ON/ OFF | ﻿Mechanical Life | ﻿10000 switching cycles ON/ OFF | Vibration Resistance | ﻿> 15g according to DIN EN 60069-2-59 during a load with 1.05 x IN
UL 1077 D-Trip Three Pole Miniature Molded Case Circuit Breaker | http://www.altechcorp.com/GoogleAssets/UL1077-3pole.jpg | No | 3 POLE, 480Y/277VAC, UL1077 | /Electronics & Electrical/Electronic Components & Devices/Automation Control Components | http://www.altechcorp.com/breakers/ | 3D1UR | http://www.altechcorp.com/PDFS/Splits/abl40.pdf | http://www.altechcorp.com/GoogleAssets/UL1077-3poleDrawing.jpg |  |  |  | STD PACK 4 |  |  | http://youtu.be/svwl_4hAV1I | Rated Current | 1.0A | ﻿Voltage Rating | ﻿0.5-60A / 480Y/277V AC | ﻿Short Circuit Withstand Rating | ﻿0.5 - 10A (RC): 10 kA with no back-up fuse. 8 - 63A (RC): 10 kA with UL-listed Class J back-up fuse; 5 kA with no back-up fuse | ﻿Calibration Temperature | ﻿30ºC (86ºF) | ﻿Ambient Temperature | ﻿-25ºC to +55ºC (-13ºF to 131ºF ) | ﻿Storage Temperature | ﻿-40ºC to +70ºC (-40ºF to 158ºF ) | ﻿Terminal Torque (min/max) | ﻿2 Nm (17.7 lb.in.) / 2.5Nm (22.2 lb.in) | ﻿Electrical Life | ﻿6000 switching cycles ON/ OFF | ﻿Mechanical Life | ﻿10000 switching cycles ON/ OFF | Vibration Resistance | ﻿> 15g according to DIN EN 60069-2-59 during a load with 1.05 x IN
UL 1077 D-Trip Three Pole Miniature Molded Case Circuit Breaker | http://www.altechcorp.com/GoogleAssets/UL1077-3pole.jpg | No | 3 POLE, 480Y/277VAC, UL1077 | /Electronics & Electrical/Electronic Components & Devices/Automation Control Components | http://www.altechcorp.com/breakers/ | 3D2UR | http://www.altechcorp.com/PDFS/Splits/abl40.pdf | http://www.altechcorp.com/GoogleAssets/UL1077-3poleDrawing.jpg |  |  |  | STD PACK 4 |  |  | http://youtu.be/svwl_4hAV1I | Rated Current | 2.0A | ﻿Voltage Rating | ﻿0.5-60A / 480Y/277V AC | ﻿Short Circuit Withstand Rating | ﻿0.5 - 10A (RC): 10 kA with no back-up fuse. 8 - 63A (RC): 10 kA with UL-listed Class J back-up fuse; 5 kA with no back-up fuse | ﻿Calibration Temperature | ﻿30ºC (86ºF) | ﻿Ambient Temperature | ﻿-25ºC to +55ºC (-13ºF to 131ºF ) | ﻿Storage Temperature | ﻿-40ºC to +70ºC (-40ºF to 158ºF ) | ﻿Terminal Torque (min/max) | ﻿2 Nm (17.7 lb.in.) / 2.5Nm (22.2 lb.in) | ﻿Electrical Life | ﻿6000 switching cycles ON/ OFF | ﻿Mechanical Life | ﻿10000 switching cycles ON/ OFF | Vibration Resistance | ﻿> 15g according to DIN EN 60069-2-59 during a load with 1.05 x IN
UL 1077 D-Trip Three Pole Miniature Molded Case Circuit Breaker | http://www.altechcorp.com/GoogleAssets/UL1077-3pole.jpg | No | 3 POLE, 480Y/277VAC, UL1077 | /Electronics & Electrical/Electronic Components & Devices/Automation Control Components | http://www.altechcorp.com/breakers/ | 3D3UR | http://www.altechcorp.com/PDFS/Splits/abl40.pdf | http://www.altechcorp.com/GoogleAssets/UL1077-3poleDrawing.jpg |  |  |  | STD PACK 4 |  |  | http://youtu.be/svwl_4hAV1I | Rated Current | 3.0A | ﻿Voltage Rating | ﻿0.5-60A / 480Y/277V AC | ﻿Short Circuit Withstand Rating | ﻿0.5 - 10A (RC): 10 kA with no back-up fuse. 8 - 63A (RC): 10 kA with UL-listed Class J back-up fuse; 5 kA with no back-up fuse | ﻿Calibration Temperature | ﻿30ºC (86ºF) | ﻿Ambient Temperature | ﻿-25ºC to +55ºC (-13ºF to 131ºF ) | ﻿Storage Temperature | ﻿-40ºC to +70ºC (-40ºF to 158ºF ) | ﻿Terminal Torque (min/max) | ﻿2 Nm (17.7 lb.in.) / 2.5Nm (22.2 lb.in) | ﻿Electrical Life | ﻿6000 switching cycles ON/ OFF | ﻿Mechanical Life | ﻿10000 switching cycles ON/ OFF | Vibration Resistance | ﻿> 15g according to DIN EN 60069-2-59 during a load with 1.05 x IN
UL 1077 D-Trip Three Pole Miniature Molded Case Circuit Breaker | http://www.altechcorp.com/GoogleAssets/UL1077-3pole.jpg | No | 3 POLE, 480Y/277VAC, UL1077 | /Electronics & Electrical/Electronic Components & Devices/Automation Control Components | http://www.altechcorp.com/breakers/ | 3D4UR | http://www.altechcorp.com/PDFS/Splits/abl40.pdf | http://www.altechcorp.com/GoogleAssets/UL1077-3poleDrawing.jpg |  |  |  | STD PACK 4 |  |  | http://youtu.be/svwl_4hAV1I | Rated Current | 4.0A | ﻿Voltage Rating | ﻿0.5-60A / 480Y/277V AC | ﻿Short Circuit Withstand Rating | ﻿0.5 - 10A (RC): 10 kA with no back-up fuse. 8 - 63A (RC): 10 kA with UL-listed Class J back-up fuse; 5 kA with no back-up fuse | ﻿Calibration Temperature | ﻿30ºC (86ºF) | ﻿Ambient Temperature | ﻿-25ºC to +55ºC (-13ºF to 131ºF ) | ﻿Storage Temperature | ﻿-40ºC to +70ºC (-40ºF to 158ºF ) | ﻿Terminal Torque (min/max) | ﻿2 Nm (17.7 lb.in.) / 2.5Nm (22.2 lb.in) | ﻿Electrical Life | ﻿6000 switching cycles ON/ OFF | ﻿Mechanical Life | ﻿10000 switching cycles ON/ OFF | Vibration Resistance | ﻿> 15g according to DIN EN 60069-2-59 during a load with 1.05 x IN
UL 1077 D-Trip Three Pole Miniature Molded Case Circuit Breaker | http://www.altechcorp.com/GoogleAssets/UL1077-3pole.jpg | No | 3 POLE, 480Y/277VAC, UL1077 | /Electronics & Electrical/Electronic Components & Devices/Automation Control Components | http://www.altechcorp.com/breakers/ | 3D5UR | http://www.altechcorp.com/PDFS/Splits/abl40.pdf | http://www.altechcorp.com/GoogleAssets/UL1077-3poleDrawing.jpg |  |  |  | STD PACK 4 |  |  | http://youtu.be/svwl_4hAV1I | Rated Current | 5.0A | ﻿Voltage Rating | ﻿0.5-60A / 480Y/277V AC | ﻿Short Circuit Withstand Rating | ﻿0.5 - 10A (RC): 10 kA with no back-up fuse. 8 - 63A (RC): 10 kA with UL-listed Class J back-up fuse; 5 kA with no back-up fuse | ﻿Calibration Temperature | ﻿30ºC (86ºF) | ﻿Ambient Temperature | ﻿-25ºC to +55ºC (-13ºF to 131ºF ) | ﻿Storage Temperature | ﻿-40ºC to +70ºC (-40ºF to 158ºF ) | ﻿Terminal Torque (min/max) | ﻿2 Nm (17.7 lb.in.) / 2.5Nm (22.2 lb.in) | ﻿Electrical Life | ﻿6000 switching cycles ON/ OFF | ﻿Mechanical Life | ﻿10000 switching cycles ON/ OFF | Vibration Resistance | ﻿> 15g according to DIN EN 60069-2-59 during a load with 1.05 x IN
UL 1077 D-Trip Three Pole Miniature Molded Case Circuit Breaker | http://www.altechcorp.com/GoogleAssets/UL1077-3pole.jpg | No | 3 POLE, 480Y/277VAC, UL1077 | /Electronics & Electrical/Electronic Components & Devices/Automation Control Components | http://www.altechcorp.com/breakers/ | 3D6UR | http://www.altechcorp.com/PDFS/Splits/abl40.pdf | http://www.altechcorp.com/GoogleAssets/UL1077-3poleDrawing.jpg |  |  |  | STD PACK 4 |  |  | http://youtu.be/svwl_4hAV1I | Rated Current | 6.0A | ﻿Voltage Rating | ﻿0.5-60A / 480Y/277V AC | ﻿Short Circuit Withstand Rating | ﻿0.5 - 10A (RC): 10 kA with no back-up fuse. 8 - 63A (RC): 10 kA with UL-listed Class J back-up fuse; 5 kA with no back-up fuse | ﻿Calibration Temperature | ﻿30ºC (86ºF) | ﻿Ambient Temperature | ﻿-25ºC to +55ºC (-13ºF to 131ºF ) | ﻿Storage Temperature | ﻿-40ºC to +70ºC (-40ºF to 158ºF ) | ﻿Terminal Torque (min/max) | ﻿2 Nm (17.7 lb.in.) / 2.5Nm (22.2 lb.in) | ﻿Electrical Life | ﻿6000 switching cycles ON/ OFF | ﻿Mechanical Life | ﻿10000 switching cycles ON/ OFF | Vibration Resistance | ﻿> 15g according to DIN EN 60069-2-59 during a load with 1.05 x IN
UL 1077 D-Trip Three Pole Miniature Molded Case Circuit Breaker | http://www.altechcorp.com/GoogleAssets/UL1077-3pole.jpg | No | 3 POLE, 480Y/277VAC, UL1077 | /Electronics & Electrical/Electronic Components & Devices/Automation Control Components | http://www.altechcorp.com/breakers/ | 3D8UR | http://www.altechcorp.com/PDFS/Splits/abl40.pdf | http://www.altechcorp.com/GoogleAssets/UL1077-3poleDrawing.jpg |  |  |  | STD PACK 4 |  |  | http://youtu.be/svwl_4hAV1I | Rated Current | 8.0A | ﻿Voltage Rating | ﻿0.5-60A / 480Y/277V AC | ﻿Short Circuit Withstand Rating | ﻿0.5 - 10A (RC): 10 kA with no back-up fuse. 8 - 63A (RC): 10 kA with UL-listed Class J back-up fuse; 5 kA with no back-up fuse | ﻿Calibration Temperature | ﻿30ºC (86ºF) | ﻿Ambient Temperature | ﻿-25ºC to +55ºC (-13ºF to 131ºF ) | ﻿Storage Temperature | ﻿-40ºC to +70ºC (-40ºF to 158ºF ) | ﻿Terminal Torque (min/max) | ﻿2 Nm (17.7 lb.in.) / 2.5Nm (22.2 lb.in) | ﻿Electrical Life | ﻿6000 switching cycles ON/ OFF | ﻿Mechanical Life | ﻿10000 switching cycles ON/ OFF | Vibration Resistance | ﻿> 15g according to DIN EN 60069-2-59 during a load with 1.05 x IN
UL 1077 D-Trip Three Pole Miniature Molded Case Circuit Breaker | http://www.altechcorp.com/GoogleAssets/UL1077-3pole.jpg | No | 3 POLE, 480Y/277VAC, UL1077 | /Electronics & Electrical/Electronic Components & Devices/Automation Control Components | http://www.altechcorp.com/breakers/ | 3D10UR | http://www.altechcorp.com/PDFS/Splits/abl40.pdf | http://www.altechcorp.com/GoogleAssets/UL1077-3poleDrawing.jpg |  |  |  | STD PACK 4 |  |  | http://youtu.be/svwl_4hAV1I | Rated Current | 10A | ﻿Voltage Rating | ﻿0.5-60A / 480Y/277V AC | ﻿Short Circuit Withstand Rating | ﻿0.5 - 10A (RC): 10 kA with no back-up fuse. 8 - 63A (RC): 10 kA with UL-listed Class J back-up fuse; 5 kA with no back-up fuse | ﻿Calibration Temperature | ﻿30ºC (86ºF) | ﻿Ambient Temperature | ﻿-25ºC to +55ºC (-13ºF to 131ºF ) | ﻿Storage Temperature | ﻿-40ºC to +70ºC (-40ºF to 158ºF ) | ﻿Terminal Torque (min/max) | ﻿2 Nm (17.7 lb.in.) / 2.5Nm (22.2 lb.in) | ﻿Electrical Life | ﻿6000 switching cycles ON/ OFF | ﻿Mechanical Life | ﻿10000 switching cycles ON/ OFF | Vibration Resistance | ﻿> 15g according to DIN EN 60069-2-59 during a load with 1.05 x IN
UL 1077 D-Trip Three Pole Miniature Molded Case Circuit Breaker | http://www.altechcorp.com/GoogleAssets/UL1077-3pole.jpg | No | 3 POLE, 480Y/277VAC, UL1077 | /Electronics & Electrical/Electronic Components & Devices/Automation Control Components | http://www.altechcorp.com/breakers/ | 3D12UR | http://www.altechcorp.com/PDFS/Splits/abl40.pdf | http://www.altechcorp.com/GoogleAssets/UL1077-3poleDrawing.jpg |  |  |  | STD PACK 4 |  |  | http://youtu.be/svwl_4hAV1I | Rated Current | 12A | ﻿Voltage Rating | ﻿0.5-60A / 480Y/277V AC | ﻿Short Circuit Withstand Rating | ﻿0.5 - 10A (RC): 10 kA with no back-up fuse. 8 - 63A (RC): 10 kA with UL-listed Class J back-up fuse; 5 kA with no back-up fuse | ﻿Calibration Temperature | ﻿30ºC (86ºF) | ﻿Ambient Temperature | ﻿-25ºC to +55ºC (-13ºF to 131ºF ) | ﻿Storage Temperature | ﻿-40ºC to +70ºC (-40ºF to 158ºF ) | ﻿Terminal Torque (min/max) | ﻿2 Nm (17.7 lb.in.) / 2.5Nm (22.2 lb.in) | ﻿Electrical Life | ﻿6000 switching cycles ON/ OFF | ﻿Mechanical Life | ﻿10000 switching cycles ON/ OFF | Vibration Resistance | ﻿> 15g according to DIN EN 60069-2-59 during a load with 1.05 x IN
UL 1077 D-Trip Three Pole Miniature Molded Case Circuit Breaker | http://www.altechcorp.com/GoogleAssets/UL1077-3pole.jpg | No | 3 POLE, 480Y/277VAC, UL1077 | /Electronics & Electrical/Electronic Components & Devices/Automation Control Components | http://www.altechcorp.com/breakers/ | 3D13UR | http://www.altechcorp.com/PDFS/Splits/abl40.pdf | http://www.altechcorp.com/GoogleAssets/UL1077-3poleDrawing.jpg |  |  |  | STD PACK 4 |  |  | http://youtu.be/svwl_4hAV1I | Rated Current | 13A | ﻿Voltage Rating | ﻿0.5-60A / 480Y/277V AC | ﻿Short Circuit Withstand Rating | ﻿0.5 - 10A (RC): 10 kA with no back-up fuse. 8 - 63A (RC): 10 kA with UL-listed Class J back-up fuse; 5 kA with no back-up fuse | ﻿Calibration Temperature | ﻿30ºC (86ºF) | ﻿Ambient Temperature | ﻿-25ºC to +55ºC (-13ºF to 131ºF ) | ﻿Storage Temperature | ﻿-40ºC to +70ºC (-40ºF to 158ºF ) | ﻿Terminal Torque (min/max) | ﻿2 Nm (17.7 lb.in.) / 2.5Nm (22.2 lb.in) | ﻿Electrical Life | ﻿6000 switching cycles ON/ OFF | ﻿Mechanical Life | ﻿10000 switching cycles ON/ OFF | Vibration Resistance | ﻿> 15g according to DIN EN 60069-2-59 during a load with 1.05 x IN
UL 1077 D-Trip Three Pole Miniature Molded Case Circuit Breaker | http://www.altechcorp.com/GoogleAssets/UL1077-3pole.jpg | No | 3 POLE, 480Y/277VAC, UL1077 | /Electronics & Electrical/Electronic Components & Devices/Automation Control Components | http://www.altechcorp.com/breakers/ | 3D15UR | http://www.altechcorp.com/PDFS/Splits/abl40.pdf | http://www.altechcorp.com/GoogleAssets/UL1077-3poleDrawing.jpg |  |  |  | STD PACK 4 |  |  | http://youtu.be/svwl_4hAV1I | Rated Current | 15A | ﻿Voltage Rating | ﻿0.5-60A / 480Y/277V AC | ﻿Short Circuit Withstand Rating | ﻿0.5 - 10A (RC): 10 kA with no back-up fuse. 8 - 63A (RC): 10 kA with UL-listed Class J back-up fuse; 5 kA with no back-up fuse | ﻿Calibration Temperature | ﻿30ºC (86ºF) | ﻿Ambient Temperature | ﻿-25ºC to +55ºC (-13ºF to 131ºF ) | ﻿Storage Temperature | ﻿-40ºC to +70ºC (-40ºF to 158ºF ) | ﻿Terminal Torque (min/max) | ﻿2 Nm (17.7 lb.in.) / 2.5Nm (22.2 lb.in) | ﻿Electrical Life | ﻿6000 switching cycles ON/ OFF | ﻿Mechanical Life | ﻿10000 switching cycles ON/ OFF | Vibration Resistance | ﻿> 15g according to DIN EN 60069-2-59 during a load with 1.05 x IN
UL 1077 D-Trip Three Pole Miniature Molded Case Circuit Breaker | http://www.altechcorp.com/GoogleAssets/UL1077-3pole.jpg | No | 3 POLE, 480Y/277VAC, UL1077 | /Electronics & Electrical/Electronic Components & Devices/Automation Control Components | http://www.altechcorp.com/breakers/ | 3D16UR | http://www.altechcorp.com/PDFS/Splits/abl40.pdf | http://www.altechcorp.com/GoogleAssets/UL1077-3poleDrawing.jpg |  |  |  | STD PACK 4 |  |  | http://youtu.be/svwl_4hAV1I | Rated Current | 16A | ﻿Voltage Rating | ﻿0.5-60A / 480Y/277V AC | ﻿Short Circuit Withstand Rating | ﻿0.5 - 10A (RC): 10 kA with no back-up fuse. 8 - 63A (RC): 10 kA with UL-listed Class J back-up fuse; 5 kA with no back-up fuse | ﻿Calibration Temperature | ﻿30ºC (86ºF) | ﻿Ambient Temperature | ﻿-25ºC to +55ºC (-13ºF to 131ºF ) | ﻿Storage Temperature | ﻿-40ºC to +70ºC (-40ºF to 158ºF ) | ﻿Terminal Torque (min/max) | ﻿2 Nm (17.7 lb.in.) / 2.5Nm (22.2 lb.in) | ﻿Electrical Life | ﻿6000 switching cycles ON/ OFF | ﻿Mechanical Life | ﻿10000 switching cycles ON/ OFF | Vibration Resistance | ﻿> 15g according to DIN EN 60069-2-59 during a load with 1.05 x IN
UL 1077 D-Trip Three Pole Miniature Molded Case Circuit Breaker | http://www.altechcorp.com/GoogleAssets/UL1077-3pole.jpg | No | 3 POLE, 480Y/277VAC, UL1077 | /Electronics & Electrical/Electronic Components & Devices/Automation Control Components | http://www.altechcorp.com/breakers/ | 3D20UR | http://www.altechcorp.com/PDFS/Splits/abl40.pdf | http://www.altechcorp.com/GoogleAssets/UL1077-3poleDrawing.jpg |  |  |  | STD PACK 4 |  |  | http://youtu.be/svwl_4hAV1I | Rated Current | 20A | ﻿Voltage Rating | ﻿0.5-60A / 480Y/277V AC | ﻿Short Circuit Withstand Rating | ﻿0.5 - 10A (RC): 10 kA with no back-up fuse. 8 - 63A (RC): 10 kA with UL-listed Class J back-up fuse; 5 kA with no back-up fuse | ﻿Calibration Temperature | ﻿30ºC (86ºF) | ﻿Ambient Temperature | ﻿-25ºC to +55ºC (-13ºF to 131ºF ) | ﻿Storage Temperature | ﻿-40ºC to +70ºC (-40ºF to 158ºF ) | ﻿Terminal Torque (min/max) | ﻿2 Nm (17.7 lb.in.) / 2.5Nm (22.2 lb.in) | ﻿Electrical Life | ﻿6000 switching cycles ON/ OFF | ﻿Mechanical Life | ﻿10000 switching cycles ON/ OFF | Vibration Resistance | ﻿> 15g according to DIN EN 60069-2-59 during a load with 1.05 x IN
UL 1077 D-Trip Three Pole Miniature Molded Case Circuit Breaker | http://www.altechcorp.com/GoogleAssets/UL1077-3pole.jpg | No | 3 POLE, 480Y/277VAC, UL1077 | /Electronics & Electrical/Electronic Components & Devices/Automation Control Components | http://www.altechcorp.com/breakers/ | 3D25UR | http://www.altechcorp.com/PDFS/Splits/abl40.pdf | http://www.altechcorp.com/GoogleAssets/UL1077-3poleDrawing.jpg |  |  |  | STD PACK 4 |  |  | http://youtu.be/svwl_4hAV1I | Rated Current | 25A | ﻿Voltage Rating | ﻿0.5-60A / 480Y/277V AC | ﻿Short Circuit Withstand Rating | ﻿0.5 - 10A (RC): 10 kA with no back-up fuse. 8 - 63A (RC): 10 kA with UL-listed Class J back-up fuse; 5 kA with no back-up fuse | ﻿Calibration Temperature | ﻿30ºC (86ºF) | ﻿Ambient Temperature | ﻿-25ºC to +55ºC (-13ºF to 131ºF ) | ﻿Storage Temperature | ﻿-40ºC to +70ºC (-40ºF to 158ºF ) | ﻿Terminal Torque (min/max) | ﻿2 Nm (17.7 lb.in.) / 2.5Nm (22.2 lb.in) | ﻿Electrical Life | ﻿6000 switching cycles ON/ OFF | ﻿Mechanical Life | ﻿10000 switching cycles ON/ OFF | Vibration Resistance | ﻿> 15g according to DIN EN 60069-2-59 during a load with 1.05 x IN
UL 1077 D-Trip Three Pole Miniature Molded Case Circuit Breaker | http://www.altechcorp.com/GoogleAssets/UL1077-3pole.jpg | No | 3 POLE, 480Y/277VAC, UL1077 | /Electronics & Electrical/Electronic Components & Devices/Automation Control Components | http://www.altechcorp.com/breakers/ | 3D30UR | http://www.altechcorp.com/PDFS/Splits/abl40.pdf | http://www.altechcorp.com/GoogleAssets/UL1077-3poleDrawing.jpg |  |  |  | STD PACK 4 |  |  | http://youtu.be/svwl_4hAV1I | Rated Current | 30A | ﻿Voltage Rating | ﻿0.5-60A / 480Y/277V AC | ﻿Short Circuit Withstand Rating | ﻿0.5 - 10A (RC): 10 kA with no back-up fuse. 8 - 63A (RC): 10 kA with UL-listed Class J back-up fuse; 5 kA with no back-up fuse | ﻿Calibration Temperature | ﻿30ºC (86ºF) | ﻿Ambient Temperature | ﻿-25ºC to +55ºC (-13ºF to 131ºF ) | ﻿Storage Temperature | ﻿-40ºC to +70ºC (-40ºF to 158ºF ) | ﻿Terminal Torque (min/max) | ﻿2 Nm (17.7 lb.in.) / 2.5Nm (22.2 lb.in) | ﻿Electrical Life | ﻿6000 switching cycles ON/ OFF | ﻿Mechanical Life | ﻿10000 switching cycles ON/ OFF | Vibration Resistance | ﻿> 15g according to DIN EN 60069-2-59 during a load with 1.05 x IN
UL 1077 D-Trip Three Pole Miniature Molded Case Circuit Breaker | http://www.altechcorp.com/GoogleAssets/UL1077-3pole.jpg | No | 3 POLE, 480Y/277VAC, UL1077 | /Electronics & Electrical/Electronic Components & Devices/Automation Control Components | http://www.altechcorp.com/breakers/ | 3D32UR | http://www.altechcorp.com/PDFS/Splits/abl40.pdf | http://www.altechcorp.com/GoogleAssets/UL1077-3poleDrawing.jpg |  |  |  | STD PACK 4 |  |  | http://youtu.be/svwl_4hAV1I | Rated Current | 32A | ﻿Voltage Rating | ﻿0.5-60A / 480Y/277V AC | ﻿Short Circuit Withstand Rating | ﻿0.5 - 10A (RC): 10 kA with no back-up fuse. 8 - 63A (RC): 10 kA with UL-listed Class J back-up fuse; 5 kA with no back-up fuse | ﻿Calibration Temperature | ﻿30ºC (86ºF) | ﻿Ambient Temperature | ﻿-25ºC to +55ºC (-13ºF to 131ºF ) | ﻿Storage Temperature | ﻿-40ºC to +70ºC (-40ºF to 158ºF ) | ﻿Terminal Torque (min/max) | ﻿2 Nm (17.7 lb.in.) / 2.5Nm (22.2 lb.in) | ﻿Electrical Life | ﻿6000 switching cycles ON/ OFF | ﻿Mechanical Life | ﻿10000 switching cycles ON/ OFF | Vibration Resistance | ﻿> 15g according to DIN EN 60069-2-59 during a load with 1.05 x IN
UL 1077 D-Trip Three Pole Miniature Molded Case Circuit Breaker | http://www.altechcorp.com/GoogleAssets/UL1077-3pole.jpg | No | 3 POLE, 480Y/277VAC, UL1077 | /Electronics & Electrical/Electronic Components & Devices/Automation Control Components | http://www.altechcorp.com/breakers/ | 3D40UR | http://www.altechcorp.com/PDFS/Splits/abl40.pdf | http://www.altechcorp.com/GoogleAssets/UL1077-3poleDrawing.jpg |  |  |  | STD PACK 4 |  |  | http://youtu.be/svwl_4hAV1I | Rated Current | 40A | ﻿Voltage Rating | ﻿0.5-60A / 480Y/277V AC | ﻿Short Circuit Withstand Rating | ﻿0.5 - 10A (RC): 10 kA with no back-up fuse. 8 - 63A (RC): 10 kA with UL-listed Class J back-up fuse; 5 kA with no back-up fuse | ﻿Calibration Temperature | ﻿30ºC (86ºF) | ﻿Ambient Temperature | ﻿-25ºC to +55ºC (-13ºF to 131ºF ) | ﻿Storage Temperature | ﻿-40ºC to +70ºC (-40ºF to 158ºF ) | ﻿Terminal Torque (min/max) | ﻿2 Nm (17.7 lb.in.) / 2.5Nm (22.2 lb.in) | ﻿Electrical Life | ﻿6000 switching cycles ON/ OFF | ﻿Mechanical Life | ﻿10000 switching cycles ON/ OFF | Vibration Resistance | ﻿> 15g according to DIN EN 60069-2-59 during a load with 1.05 x IN
UL 1077 D-Trip Three Pole Miniature Molded Case Circuit Breaker | http://www.altechcorp.com/GoogleAssets/UL1077-3pole.jpg | No | 3 POLE, 480Y/277VAC, UL1077 | /Electronics & Electrical/Electronic Components & Devices/Automation Control Components | http://www.altechcorp.com/breakers/ | 3D50UR | http://www.altechcorp.com/PDFS/Splits/abl40.pdf | http://www.altechcorp.com/GoogleAssets/UL1077-3poleDrawing.jpg |  |  |  | STD PACK 4 |  |  | http://youtu.be/svwl_4hAV1I | Rated Current | 50A | ﻿Voltage Rating | ﻿0.5-60A / 480Y/277V AC | ﻿Short Circuit Withstand Rating | ﻿0.5 - 10A (RC): 10 kA with no back-up fuse. 8 - 63A (RC): 10 kA with UL-listed Class J back-up fuse; 5 kA with no back-up fuse | ﻿Calibration Temperature | ﻿30ºC (86ºF) | ﻿Ambient Temperature | ﻿-25ºC to +55ºC (-13ºF to 131ºF ) | ﻿Storage Temperature | ﻿-40ºC to +70ºC (-40ºF to 158ºF ) | ﻿Terminal Torque (min/max) | ﻿2 Nm (17.7 lb.in.) / 2.5Nm (22.2 lb.in) | ﻿Electrical Life | ﻿6000 switching cycles ON/ OFF | ﻿Mechanical Life | ﻿10000 switching cycles ON/ OFF | Vibration Resistance | ﻿> 15g according to DIN EN 60069-2-59 during a load with 1.05 x IN
UL 1077 D-Trip Three Pole Miniature Molded Case Circuit Breaker | http://www.altechcorp.com/GoogleAssets/UL1077-3pole.jpg | No | 3 POLE, 480Y/277VAC, UL1077 | /Electronics & Electrical/Electronic Components & Devices/Automation Control Components | http://www.altechcorp.com/breakers/ | 3D60UR | http://www.altechcorp.com/PDFS/Splits/abl40.pdf | http://www.altechcorp.com/GoogleAssets/UL1077-3poleDrawing.jpg |  |  |  | STD PACK 4 |  |  | http://youtu.be/svwl_4hAV1I | Rated Current | 60A | ﻿Voltage Rating | ﻿0.5-60A / 480Y/277V AC | ﻿Short Circuit Withstand Rating | ﻿0.5 - 10A (RC): 10 kA with no back-up fuse. 8 - 63A (RC): 10 kA with UL-listed Class J back-up fuse; 5 kA with no back-up fuse | ﻿Calibration Temperature | ﻿30ºC (86ºF) | ﻿Ambient Temperature | ﻿-25ºC to +55ºC (-13ºF to 131ºF ) | ﻿Storage Temperature | ﻿-40ºC to +70ºC (-40ºF to 158ºF ) | ﻿Terminal Torque (min/max) | ﻿2 Nm (17.7 lb.in.) / 2.5Nm (22.2 lb.in) | ﻿Electrical Life | ﻿6000 switching cycles ON/ OFF | ﻿Mechanical Life | ﻿10000 switching cycles ON/ OFF | Vibration Resistance | ﻿> 15g according to DIN EN 60069-2-59 during a load with 1.05 x IN
UL 1077 D-Trip Three Pole Miniature Molded Case Circuit Breaker | http://www.altechcorp.com/GoogleAssets/UL1077-3pole.jpg | No | 3 POLE, 480Y/277VAC, UL1077 | /Electronics & Electrical/Electronic Components & Devices/Automation Control Components | http://www.altechcorp.com/breakers/ | 3D63UR | http://www.altechcorp.com/PDFS/Splits/abl40.pdf | http://www.altechcorp.com/GoogleAssets/UL1077-3poleDrawing.jpg |  |  |  | STD PACK 4 |  |  | http://youtu.be/svwl_4hAV1I | Rated Current | 63A | ﻿Voltage Rating | ﻿0.5-60A / 480Y/277V AC | ﻿Short Circuit Withstand Rating | ﻿0.5 - 10A (RC): 10 kA with no back-up fuse. 8 - 63A (RC): 10 kA with UL-listed Class J back-up fuse; 5 kA with no back-up fuse | ﻿Calibration Temperature | ﻿30ºC (86ºF) | ﻿Ambient Temperature | ﻿-25ºC to +55ºC (-13ºF to 131ºF ) | ﻿Storage Temperature | ﻿-40ºC to +70ºC (-40ºF to 158ºF ) | ﻿Terminal Torque (min/max) | ﻿2 Nm (17.7 lb.in.) / 2.5Nm (22.2 lb.in) | ﻿Electrical Life | ﻿6000 switching cycles ON/ OFF | ﻿Mechanical Life | ﻿10000 switching cycles ON/ OFF | Vibration Resistance | ﻿> 15g according to DIN EN 60069-2-59 during a load with 1.05 x IN
UL 1077 D-Trip Add-on Neutral Pole Miniature Molded Case Circuit Breaker | http://www.altechcorp.com/GoogleAssets/UL1077-Neutral.jpg | No | 0.3 - 63A, 480Y/277V | /Electronics & Electrical/Electronic Components & Devices/Automation Control Components | http://www.altechcorp.com/breakers/ | N63UM | http://www.altechcorp.com/PDFS/Splits/abl32,41.pdf | http://www.altechcorp.com/GoogleAssets/UL1077-NeutralDrawing.jpg |  |  |  | STD PACK 6 |  |  | http://youtu.be/svwl_4hAV1I | Rated Current | 0.3-63A | ﻿Voltage Rating | ﻿0.5-60A / 480Y/277V AC | ﻿Short Circuit Withstand Rating | ﻿0.5 - 10A (RC): 10 kA with no back-up fuse. 8 - 63A (RC): 10 kA with UL-listed Class J back-up fuse; 5 kA with no back-up fuse | ﻿Calibration Temperature | ﻿30ºC (86ºF) | ﻿Ambient Temperature | ﻿-25ºC to +55ºC (-13ºF to 131ºF ) | ﻿Storage Temperature | ﻿-40ºC to +70ºC (-40ºF to 158ºF ) | ﻿Terminal Torque (min/max) | ﻿2 Nm (17.7 lb.in.) / 2.5Nm (22.2 lb.in) | ﻿Electrical Life | ﻿6000 switching cycles ON/ OFF | ﻿Mechanical Life | ﻿10000 switching cycles ON/ OFF | Vibration Resistance | ﻿> 15g according to DIN EN 60069-2-59 during a load with 1.05 x IN

## Category
Category Name
Electronics & Electrical
/Electronics & Electrical/Electrical Wires, Cables & Accessories
/Electronics & Electrical/Electrical Wires, Cables & Accessories/Cable Clamps
/Electronics & Electrical/Electrical Wires, Cables & Accessories/Cable Harnesses & Assemblies
/Electronics & Electrical/Electrical Wires, Cables & Accessories/Cable Ties
/Electronics & Electrical/Electrical Wires, Cables & Accessories/Electrical Conduits
/Electronics & Electrical/Electrical Wires, Cables & Accessories/Electrical Insulation
/Electronics & Electrical/Electrical Wires, Cables & Accessories/Electrical Wire
/Electronics & Electrical/Electrical Wires, Cables & Accessories/Power Cables
/Electronics & Electrical/Electrical Wires, Cables & Accessories/Power Cords
/Electronics & Electrical/Electrical Wires, Cables & Accessories/Wire Ducting
/Electronics & Electrical/Electrical Wires, Cables & Accessories/Power Entry Modules & Connectors
/Electronics & Electrical/Electrical Wires, Cables & Accessories/Communication Cables
/Electronics & Electrical/Electrical Wires, Cables & Accessories/Fiber Optic Cables
/Electronics & Electrical/Electronic Components & Devices
/Electronics & Electrical/Electronic Components & Devices/Automation Control Components
/Electronics & Electrical/Electronic Components & Devices/Automation Control Components/Control Panels
/Electronics & Electrical/Electronic Components & Devices/Automation Control Components/Motor Controllers
/Electronics & Electrical/Electronic Components & Devices/Automation Control Components/Programmable Automation Controllers
/Electronics & Electrical/Electronic Components & Devices/Automation Control Components/Programmable Logic Controllers
/Electronics & Electrical/Electronic Components & Devices/Automation Control Components/Variable Frequency Drives
/Electronics & Electrical/Electronic Components & Devices/Electrical Capacitors
/Electronics & Electrical/Electronic Components & Devices/Electrical Connectors & Terminals
/Electronics & Electrical/Electronic Components & Devices/Electrical Connectors & Terminals/Electrical Connectors
/Electronics & Electrical/Electronic Components & Devices/Electrical Connectors & Terminals/Electrical Terminals
/Electronics & Electrical/Electronic Components & Devices/Electrical Connectors & Terminals/Power Distribution Boxes
/Electronics & Electrical/Electronic Components & Devices/Electrical Connectors & Terminals/Power Entry Modules & Connectors
/Electronics & Electrical/Electronic Components & Devices/Electrical Connectors & Terminals/Power Plugs & Sockets
/Electronics & Electrical/Electronic Components & Devices/Electrical Connectors & Terminals/Terminal Blocks
/Electronics & Electrical/Electronic Components & Devices/Electrical Motors
/Electronics & Electrical/Electronic Components & Devices/Electrical Resistors
/Electronics & Electrical/Electronic Components & Devices/Electrical Resistors/Fuses & Fuseblocks
/Electronics & Electrical/Electronic Components & Devices/Electrical Resistors/Potentiometers & Rheostats
/Electronics & Electrical/Electronic Components & Devices/Electrical Switches
/Electronics & Electrical/Electronic Components & Devices/Electrical Switches/Circuit Breakers
/Electronics & Electrical/Electronic Components & Devices/Electrical Switches/Electrical Contactors
/Electronics & Electrical/Electronic Components & Devices/Electrical Switches/Electrical Relays
/Electronics & Electrical/Electronic Components & Devices/Electrical Switches/Electronic Multiplexers
/Electronics & Electrical/Electronic Components & Devices/Electrical Switches/Optoelectronic Switches
/Electronics & Electrical/Electronic Components & Devices/Electrical Switches/Automotive Relays & Switches
/Electronics & Electrical/Electronic Components & Devices/Electron Tubes
/Electronics & Electrical/Electronic Components & Devices/Electronic Amplifiers
/Electronics & Electrical/Electronic Components & Devices/Electronic Attenuators
/Electronics & Electrical/Electronic Components & Devices/Electronic Circuits
/Electronics & Electrical/Electronic Components & Devices/Electronic Circuits/Decoders & Encoders
/Electronics & Electrical/Electronic Components & Devices/Electronic Circuits/Electronic Filters
/Electronics & Electrical/Electronic Components & Devices/Electronic Circuits/Electronic Oscillators
/Electronics & Electrical/Electronic Components & Devices/Electronic Circuits/Electronic Transmitters
/Electronics & Electrical/Electronic Components & Devices/Electronic Circuits/Electronic Transmitters/Pressure Transmitters
/Electronics & Electrical/Electronic Components & Devices/Electronic Circuits/Electronic Transmitters/Temperature Transmitters
/Electronics & Electrical/Electronic Components & Devices/Electronic Circuits/Integrated Circuits & Chips
/Electronics & Electrical/Electronic Components & Devices/Electronic Circuits/Microcontrollers
/Electronics & Electrical/Electronic Components & Devices/Electronic Sensors & Transducers
/Electronics & Electrical/Electronic Components & Devices/Electronic Sensors & Transducers/Hall Effect Sensors
/Electronics & Electrical/Electronic Components & Devices/Electronic Sensors & Transducers/Proximity Sensors
/Electronics & Electrical/Electronic Components & Devices/Electronic Sensors & Transducers/Fiber Optic Sensors
/Electronics & Electrical/Electronic Components & Devices/Electronic Sensors & Transducers/Stud Sensors
/Electronics & Electrical/Electronic Components & Devices/Electronic Sensors & Transducers/Pressure Sensors
/Electronics & Electrical/Electronic Components & Devices/Electronic Sensors & Transducers/Temperature Sensors
/Electronics & Electrical/Electronic Components & Devices/Electronic Transformers
/Electronics & Electrical/Electronic Components & Devices/Electronics Cooling Equipment
/Electronics & Electrical/Electronic Components & Devices/Electronics Cooling Equipment/Electronics Cooling Fans
/Electronics & Electrical/Electronic Components & Devices/Electronics Cooling Equipment/Heat Sinks
/Electronics & Electrical/Electronic Components & Devices/Inductors
/Electronics & Electrical/Electronic Components & Devices/Power Dividers & Splitters
/Electronics & Electrical/Electronic Components & Devices/Printed Circuit Boards
/Electronics & Electrical/Electronic Components & Devices/Semiconductor Devices
/Electronics & Electrical/Electronic Components & Devices/Semiconductor Devices/Diodes
/Electronics & Electrical/Electronic Components & Devices/Semiconductor Devices/Thyristors
/Electronics & Electrical/Electronic Components & Devices/Semiconductor Devices/Transistors
/Electronics & Electrical/Electronic Components & Devices/Transceivers
/Electronics & Electrical/Electronic Consoles & Enclosures
/Electronics & Electrical/Electronic Consoles & Enclosures/Electronics Racks & Cabinet Racks
/Electronics & Electrical/Electronic Consoles & Enclosures/Junction Boxes
/Electronics & Electrical/Electronic Consoles & Enclosures/Panel Boxes
/Electronics & Electrical/Electronic Consoles & Enclosures/Switch Boxes
/Electronics & Electrical/Electronics Assembly & Production Machinery
/Electronics & Electrical/Generators & Alternators
/Electronics & Electrical/Generators & Alternators/Diesel Generators
/Electronics & Electrical/Generators & Alternators/Gasoline Generators
/Electronics & Electrical/Generators & Alternators/Generator Parts
/Electronics & Electrical/Generators & Alternators/Hydraulic Generators
/Electronics & Electrical/Generators & Alternators/Inverter Generators
/Electronics & Electrical/Generators & Alternators/Solar Generators
/Electronics & Electrical/Optoelectronics
/Electronics & Electrical/Optoelectronics/Opto-isolators & Couplers
/Electronics & Electrical/Optoelectronics/Optoelectronic Displays
/Electronics & Electrical/Optoelectronics/Optoelectronic Displays/LCD Modules
/Electronics & Electrical/Optoelectronics/Optoelectronic Displays/LED Displays
/Electronics & Electrical/Optoelectronics/Optoelectronic Switches
/Electronics & Electrical/Power Supplies & Accessories
/Electronics & Electrical/Power Supplies & Accessories/Inductors
/Electronics & Electrical/Power Supplies & Accessories/AC-DC Adapters
/Electronics & Electrical/Power Supplies & Accessories/Batteries
/Electronics & Electrical/Power Supplies & Accessories/Batteries/Battery Packs
/Electronics & Electrical/Power Supplies & Accessories/Batteries/Button Cell Batteries
/Electronics & Electrical/Power Supplies & Accessories/Batteries/Primary Cell Batteries
/Electronics & Electrical/Power Supplies & Accessories/Batteries/Rechargeable Batteries
/Electronics & Electrical/Power Supplies & Accessories/Batteries/Solar Batteries
/Electronics & Electrical/Power Supplies & Accessories/Battery Chargers
/Electronics & Electrical/Power Supplies & Accessories/Fuel Cells
/Electronics & Electrical/Power Supplies & Accessories/Power Converters & Inverters
/Electronics & Electrical/Electronic & Electrical Test & Measurement
/Electronics & Electrical/Electronic & Electrical Test & Measurement/Battery Testers
/Electronics & Electrical/Electronic & Electrical Test & Measurement/Breadboards
/Electronics & Electrical/Electronic & Electrical Test & Measurement/Cable Testers
/Electronics & Electrical/Electronic & Electrical Test & Measurement/EMF Meters
/Electronics & Electrical/Electronic & Electrical Test & Measurement/Electrical Current Testers
/Electronics & Electrical/Electronic & Electrical Test & Measurement/Frequency Meters
/Electronics & Electrical/Electronic & Electrical Test & Measurement/LCR, Capacitance & Resistance Meters
/Electronics & Electrical/Electronic & Electrical Test & Measurement/Leak Detectors
/Electronics & Electrical/Electronic & Electrical Test & Measurement/Metal Detectors
/Electronics & Electrical/Electronic & Electrical Test & Measurement/Multimeters
/Electronics & Electrical/Electronic & Electrical Test & Measurement/Oscilloscopes
/Electronics & Electrical/Electronic & Electrical Test & Measurement/Power Meters
/Electronics & Electrical/Electronic & Electrical Test & Measurement/Radiation Detectors
/Electronics & Electrical/Electronic & Electrical Test & Measurement/Rebar Locators
/Electronics & Electrical/Electronic & Electrical Test & Measurement/Signal & Pulse Generators
/Electronics & Electrical/Electronic & Electrical Test & Measurement/Sound Level Meters & Noise Dosimeters
/Electronics & Electrical/Electronic & Electrical Test & Measurement/Spectrum Analyzers
/Electronics & Electrical/Electronic & Electrical Test & Measurement/Stud Sensors
/Electronics & Electrical/Electronic & Electrical Test & Measurement/Test Probes
/Electronics & Electrical/Electronic & Electrical Test & Measurement/Voltage Testers
Note on C1: updated Dec 29th 2012