## Blank Template
Product name (mandatory) | Primary product photo (mandatory) | Customizable? (mandatory) | Description (mandatory) | Product category (mandatory) | Product webpage (optional) | Part number (optional) | Product specification (optional) | Additional product photo 1 (optional) | Additional product photo 2 (optional) | Additional product photo 3 (optional) | Minimum order (optional) | Unit (optional) | Pricing (optional) | Lead time (optional) | Product video url (optional) | Attribute1 name (optional) | Attribute1 value (optional) | Attribute2 name (optional) | Attribute2 value (optional) | Attribute3 name (optional) | Attribute3 value (optional) | Attribute4 name (optional) | Attribute4 value (optional) | Attribute5 name (optional) | Attribute5 value (optional) | Attribute6 name (optional) | Attribute6 value (optional) | Attribute7 name (optional) | Attribute7 value (optional) | Attribute8 name (optional) | Attribute8 value (optional) | Attribute9 name (optional) | Attribute9 value (optional) | Attribute10 name (optional) | Attribute10 value (optional)
UL 489 AC C-Trip One Pole Miniature Molded Case Circuit Breaker | http://www.altechcorp.com/GoogleAssets/UL489-1Tpole.jpg | No | 1POLE,277VAC,UL489 | /Electronics & Electrical/Electronic Components & Devices/Automation Control Components | http://www.altechcorp.com/breakers/ | 1CU02L | http://www.altechcorp.com/PDFS/Splits/mcb53.pdf | http://www.altechcorp.com/GoogleAssets/UL489-1TpoleDrawing.jpg |  |  |  | STD Pack 12 |  |  |  | Rated Current | 0.2A | ﻿AC Version Current/ Voltage Rating | 277VAC | NA | NA | ﻿Calibration Temperature | ﻿40°C (104°F) | ﻿Operating Temperature | ﻿-25° to 60°C (-13° to 140°F) | ﻿Storage Temperature | ﻿-25° to 75°C (-13° to 167°F) | ﻿Terminal Size Acceptability and Torque | ﻿14-3 AWG: 17.5 lb-in. (2.0 Nm); ﻿18-16 AWG: 25 lb-in. (2.8 Nm) | ﻿Terminal Protection Degree | ﻿IP20 | ﻿Electrical Life | ﻿6000 cycles on/off | ﻿Mechanical Life | ﻿100000 cycles on/off
UL 489 AC C-Trip One Pole Miniature Molded Case Circuit Breaker | http://www.altechcorp.com/GoogleAssets/UL489-1Tpole.jpg | No | 1POLE,277VAC,UL489 | /Electronics & Electrical/Electronic Components & Devices/Automation Control Components | http://www.altechcorp.com/breakers/ | 1CU05L | http://www.altechcorp.com/PDFS/Splits/mcb53.pdf | http://www.altechcorp.com/GoogleAssets/UL489-1TpoleDrawing.jpg |  |  |  | STD Pack 12 |  |  |  | Rated Current | 0.5A | ﻿AC Version Current/ Voltage Rating | 277VAC | NA | NA | ﻿Calibration Temperature | ﻿40°C (104°F) | ﻿Operating Temperature | ﻿-25° to 60°C (-13° to 140°F) | ﻿Storage Temperature | ﻿-25° to 75°C (-13° to 167°F) | ﻿Terminal Size Acceptability and Torque | ﻿14-3 AWG: 17.5 lb-in. (2.0 Nm); ﻿18-16 AWG: 25 lb-in. (2.8 Nm) | ﻿Terminal Protection Degree | ﻿IP21 | ﻿Electrical Life | ﻿6000 cycles on/off | ﻿Mechanical Life | ﻿100000 cycles on/off
UL 489 AC C-Trip One Pole Miniature Molded Case Circuit Breaker | http://www.altechcorp.com/GoogleAssets/UL489-1Tpole.jpg | No | 1POLE,277VAC,UL489 | /Electronics & Electrical/Electronic Components & Devices/Automation Control Components | http://www.altechcorp.com/breakers/ | 1CU1L | http://www.altechcorp.com/PDFS/Splits/mcb53.pdf | http://www.altechcorp.com/GoogleAssets/UL489-1TpoleDrawing.jpg |  |  |  | STD Pack 12 |  |  |  | Rated Current | 1.0A | ﻿AC Version Current/ Voltage Rating | 277VAC | NA | NA | ﻿Calibration Temperature | ﻿40°C (104°F) | ﻿Operating Temperature | ﻿-25° to 60°C (-13° to 140°F) | ﻿Storage Temperature | ﻿-25° to 75°C (-13° to 167°F) | ﻿Terminal Size Acceptability and Torque | ﻿14-3 AWG: 17.5 lb-in. (2.0 Nm); ﻿18-16 AWG: 25 lb-in. (2.8 Nm) | ﻿Terminal Protection Degree | ﻿IP22 | ﻿Electrical Life | ﻿6000 cycles on/off | ﻿Mechanical Life | ﻿100000 cycles on/off
UL 489 AC C-Trip One Pole Miniature Molded Case Circuit Breaker | http://www.altechcorp.com/GoogleAssets/UL489-1Tpole.jpg | No | 1POLE,277VAC,UL489 | /Electronics & Electrical/Electronic Components & Devices/Automation Control Components | http://www.altechcorp.com/breakers/ | 1CU1.6L | http://www.altechcorp.com/PDFS/Splits/mcb53.pdf | http://www.altechcorp.com/GoogleAssets/UL489-1TpoleDrawing.jpg |  |  |  | STD Pack 12 |  |  |  | Rated Current | 1.6A | ﻿AC Voltage Rating | 277VAC | NA | NA | ﻿Calibration Temperature | ﻿40°C (104°F) | ﻿Operating Temperature | ﻿-25° to 60°C (-13° to 140°F) | ﻿Storage Temperature | ﻿-25° to 75°C (-13° to 167°F) | ﻿Terminal Size Acceptability and Torque | ﻿14-3 AWG: 17.5 lb-in. (2.0 Nm); ﻿18-16 AWG: 25 lb-in. (2.8 Nm) | ﻿Terminal Protection Degree | ﻿IP23 | ﻿Electrical Life | ﻿6000 cycles on/off | ﻿Mechanical Life | ﻿100000 cycles on/off
UL 489 AC C-Trip One Pole Miniature Molded Case Circuit Breaker | http://www.altechcorp.com/GoogleAssets/UL489-1Tpole.jpg | No | 1POLE,277VAC,UL489 | /Electronics & Electrical/Electronic Components & Devices/Automation Control Components | http://www.altechcorp.com/breakers/ | 1CU2L | http://www.altechcorp.com/PDFS/Splits/mcb53.pdf | http://www.altechcorp.com/GoogleAssets/UL489-1TpoleDrawing.jpg |  |  |  | STD Pack 12 |  |  |  | Rated Current | 2.0A | ﻿AC Voltage Rating | 277VAC | NA | NA | ﻿Calibration Temperature | ﻿40°C (104°F) | ﻿Operating Temperature | ﻿-25° to 60°C (-13° to 140°F) | ﻿Storage Temperature | ﻿-25° to 75°C (-13° to 167°F) | ﻿Terminal Size Acceptability and Torque | ﻿14-3 AWG: 17.5 lb-in. (2.0 Nm); ﻿18-16 AWG: 25 lb-in. (2.8 Nm) | ﻿Terminal Protection Degree | ﻿IP24 | ﻿Electrical Life | ﻿6000 cycles on/off | ﻿Mechanical Life | ﻿100000 cycles on/off
UL 489 AC C-Trip One Pole Miniature Molded Case Circuit Breaker | http://www.altechcorp.com/GoogleAssets/UL489-1Tpole.jpg | No | 1POLE,277VAC,UL489 | /Electronics & Electrical/Electronic Components & Devices/Automation Control Components | http://www.altechcorp.com/breakers/ | 1CU3L | http://www.altechcorp.com/PDFS/Splits/mcb53.pdf | http://www.altechcorp.com/GoogleAssets/UL489-1TpoleDrawing.jpg |  |  |  | STD Pack 12 |  |  |  | Rated Current | 3.0A | ﻿AC Voltage Rating | 277VAC | NA | NA | ﻿Calibration Temperature | ﻿40°C (104°F) | ﻿Operating Temperature | ﻿-25° to 60°C (-13° to 140°F) | ﻿Storage Temperature | ﻿-25° to 75°C (-13° to 167°F) | ﻿Terminal Size Acceptability and Torque | ﻿14-3 AWG: 17.5 lb-in. (2.0 Nm); ﻿18-16 AWG: 25 lb-in. (2.8 Nm) | ﻿Terminal Protection Degree | ﻿IP25 | ﻿Electrical Life | ﻿6000 cycles on/off | ﻿Mechanical Life | ﻿100000 cycles on/off
UL 489 AC C-Trip One Pole Miniature Molded Case Circuit Breaker | http://www.altechcorp.com/GoogleAssets/UL489-1Tpole.jpg | No | 1POLE,277VAC,UL489 | /Electronics & Electrical/Electronic Components & Devices/Automation Control Components | http://www.altechcorp.com/breakers/ | 1CU4L | http://www.altechcorp.com/PDFS/Splits/mcb53.pdf | http://www.altechcorp.com/GoogleAssets/UL489-1TpoleDrawing.jpg |  |  |  | STD Pack 12 |  |  |  | Rated Current | 4.0A | ﻿AC Voltage Rating | 277VAC | NA | NA | ﻿Calibration Temperature | ﻿40°C (104°F) | ﻿Operating Temperature | ﻿-25° to 60°C (-13° to 140°F) | ﻿Storage Temperature | ﻿-25° to 75°C (-13° to 167°F) | ﻿Terminal Size Acceptability and Torque | ﻿14-3 AWG: 17.5 lb-in. (2.0 Nm); ﻿18-16 AWG: 25 lb-in. (2.8 Nm) | ﻿Terminal Protection Degree | ﻿IP26 | ﻿Electrical Life | ﻿6000 cycles on/off | ﻿Mechanical Life | ﻿100000 cycles on/off
UL 489 AC C-Trip One Pole Miniature Molded Case Circuit Breaker | http://www.altechcorp.com/GoogleAssets/UL489-1Tpole.jpg | No | 1POLE,277VAC,UL489 | /Electronics & Electrical/Electronic Components & Devices/Automation Control Components | http://www.altechcorp.com/breakers/ | 1CU5L | http://www.altechcorp.com/PDFS/Splits/mcb53.pdf | http://www.altechcorp.com/GoogleAssets/UL489-1TpoleDrawing.jpg |  |  |  | STD Pack 12 |  |  |  | Rated Current | 5.0A | ﻿AC Voltage Rating | 277VAC | NA | NA | ﻿Calibration Temperature | ﻿40°C (104°F) | ﻿Operating Temperature | ﻿-25° to 60°C (-13° to 140°F) | ﻿Storage Temperature | ﻿-25° to 75°C (-13° to 167°F) | ﻿Terminal Size Acceptability and Torque | ﻿14-3 AWG: 17.5 lb-in. (2.0 Nm); ﻿18-16 AWG: 25 lb-in. (2.8 Nm) | ﻿Terminal Protection Degree | ﻿IP27 | ﻿Electrical Life | ﻿6000 cycles on/off | ﻿Mechanical Life | ﻿100000 cycles on/off
UL 489 AC C-Trip One Pole Miniature Molded Case Circuit Breaker | http://www.altechcorp.com/GoogleAssets/UL489-1Tpole.jpg | No | 1POLE,277VAC,UL489 | /Electronics & Electrical/Electronic Components & Devices/Automation Control Components | http://www.altechcorp.com/breakers/ | 1CU6L | http://www.altechcorp.com/PDFS/Splits/mcb53.pdf | http://www.altechcorp.com/GoogleAssets/UL489-1TpoleDrawing.jpg |  |  |  | STD Pack 12 |  |  |  | Rated Current | 6.0A | ﻿AC Voltage Rating | 277VAC | NA | NA | ﻿Calibration Temperature | ﻿40°C (104°F) | ﻿Operating Temperature | ﻿-25° to 60°C (-13° to 140°F) | ﻿Storage Temperature | ﻿-25° to 75°C (-13° to 167°F) | ﻿Terminal Size Acceptability and Torque | ﻿14-3 AWG: 17.5 lb-in. (2.0 Nm); ﻿18-16 AWG: 25 lb-in. (2.8 Nm) | ﻿Terminal Protection Degree | ﻿IP28 | ﻿Electrical Life | ﻿6000 cycles on/off | ﻿Mechanical Life | ﻿100000 cycles on/off
UL 489 AC C-Trip One Pole Miniature Molded Case Circuit Breaker | http://www.altechcorp.com/GoogleAssets/UL489-1Tpole.jpg | No | 1POLE,277VAC,UL489 | /Electronics & Electrical/Electronic Components & Devices/Automation Control Components | http://www.altechcorp.com/breakers/ | 1CU8L | http://www.altechcorp.com/PDFS/Splits/mcb53.pdf | http://www.altechcorp.com/GoogleAssets/UL489-1TpoleDrawing.jpg |  |  |  | STD Pack 12 |  |  |  | Rated Current | 8.0A | ﻿AC Voltage Rating | 277VAC | NA | NA | ﻿Calibration Temperature | ﻿40°C (104°F) | ﻿Operating Temperature | ﻿-25° to 60°C (-13° to 140°F) | ﻿Storage Temperature | ﻿-25° to 75°C (-13° to 167°F) | ﻿Terminal Size Acceptability and Torque | ﻿14-3 AWG: 17.5 lb-in. (2.0 Nm); ﻿18-16 AWG: 25 lb-in. (2.8 Nm) | ﻿Terminal Protection Degree | ﻿IP29 | ﻿Electrical Life | ﻿6000 cycles on/off | ﻿Mechanical Life | ﻿100000 cycles on/off
UL 489 AC C-Trip One Pole Miniature Molded Case Circuit Breaker | http://www.altechcorp.com/GoogleAssets/UL489-1Tpole.jpg | No | 1POLE,277VAC,UL489 | /Electronics & Electrical/Electronic Components & Devices/Automation Control Components | http://www.altechcorp.com/breakers/ | 1CU10L | http://www.altechcorp.com/PDFS/Splits/mcb53.pdf | http://www.altechcorp.com/GoogleAssets/UL489-1TpoleDrawing.jpg |  |  |  | STD Pack 12 |  |  |  | Rated Current | 10A | ﻿AC Voltage Rating | 277VAC | NA | NA | ﻿Calibration Temperature | ﻿40°C (104°F) | ﻿Operating Temperature | ﻿-25° to 60°C (-13° to 140°F) | ﻿Storage Temperature | ﻿-25° to 75°C (-13° to 167°F) | ﻿Terminal Size Acceptability and Torque | ﻿14-3 AWG: 17.5 lb-in. (2.0 Nm); ﻿18-16 AWG: 25 lb-in. (2.8 Nm) | ﻿Terminal Protection Degree | ﻿IP30 | ﻿Electrical Life | ﻿6000 cycles on/off | ﻿Mechanical Life | ﻿100000 cycles on/off
UL 489 AC C-Trip One Pole Miniature Molded Case Circuit Breaker | http://www.altechcorp.com/GoogleAssets/UL489-1Tpole.jpg | No | 1POLE,277VAC,UL489 | /Electronics & Electrical/Electronic Components & Devices/Automation Control Components | http://www.altechcorp.com/breakers/ | 1CU12L | http://www.altechcorp.com/PDFS/Splits/mcb53.pdf | http://www.altechcorp.com/GoogleAssets/UL489-1TpoleDrawing.jpg |  |  |  | STD Pack 12 |  |  |  | Rated Current | 12A | ﻿AC Voltage Rating | 277VAC | NA | NA | ﻿Calibration Temperature | ﻿40°C (104°F) | ﻿Operating Temperature | ﻿-25° to 60°C (-13° to 140°F) | ﻿Storage Temperature | ﻿-25° to 75°C (-13° to 167°F) | ﻿Terminal Size Acceptability and Torque | ﻿14-3 AWG: 17.5 lb-in. (2.0 Nm); ﻿18-16 AWG: 25 lb-in. (2.8 Nm) | ﻿Terminal Protection Degree | ﻿IP31 | ﻿Electrical Life | ﻿6000 cycles on/off | ﻿Mechanical Life | ﻿100000 cycles on/off
UL 489 AC C-Trip One Pole Miniature Molded Case Circuit Breaker | http://www.altechcorp.com/GoogleAssets/UL489-1Tpole.jpg | No | 1POLE,277VAC,UL489 | /Electronics & Electrical/Electronic Components & Devices/Automation Control Components | http://www.altechcorp.com/breakers/ | 1CU13L | http://www.altechcorp.com/PDFS/Splits/mcb53.pdf | http://www.altechcorp.com/GoogleAssets/UL489-1TpoleDrawing.jpg |  |  |  | STD Pack 12 |  |  |  | Rated Current | 13A | ﻿AC Voltage Rating | 277VAC | NA | NA | ﻿Calibration Temperature | ﻿40°C (104°F) | ﻿Operating Temperature | ﻿-25° to 60°C (-13° to 140°F) | ﻿Storage Temperature | ﻿-25° to 75°C (-13° to 167°F) | ﻿Terminal Size Acceptability and Torque | ﻿14-3 AWG: 17.5 lb-in. (2.0 Nm); ﻿18-16 AWG: 25 lb-in. (2.8 Nm) | ﻿Terminal Protection Degree | ﻿IP32 | ﻿Electrical Life | ﻿6000 cycles on/off | ﻿Mechanical Life | ﻿100000 cycles on/off
UL 489 AC C-Trip One Pole Miniature Molded Case Circuit Breaker | http://www.altechcorp.com/GoogleAssets/UL489-1Tpole.jpg | No | 1POLE,277VAC,UL489 | /Electronics & Electrical/Electronic Components & Devices/Automation Control Components | http://www.altechcorp.com/breakers/ | 1CU15L | http://www.altechcorp.com/PDFS/Splits/mcb53.pdf | http://www.altechcorp.com/GoogleAssets/UL489-1TpoleDrawing.jpg |  |  |  | STD Pack 12 |  |  |  | Rated Current | 15A | ﻿AC Voltage Rating | 277VAC | NA | NA | ﻿Calibration Temperature | ﻿40°C (104°F) | ﻿Operating Temperature | ﻿-25° to 60°C (-13° to 140°F) | ﻿Storage Temperature | ﻿-25° to 75°C (-13° to 167°F) | ﻿Terminal Size Acceptability and Torque | ﻿14-3 AWG: 17.5 lb-in. (2.0 Nm); ﻿18-16 AWG: 25 lb-in. (2.8 Nm) | ﻿Terminal Protection Degree | ﻿IP33 | ﻿Electrical Life | ﻿6000 cycles on/off | ﻿Mechanical Life | ﻿100000 cycles on/off
UL 489 AC C-Trip One Pole Miniature Molded Case Circuit Breaker | http://www.altechcorp.com/GoogleAssets/UL489-1Tpole.jpg | No | 1POLE,277VAC,UL489 | /Electronics & Electrical/Electronic Components & Devices/Automation Control Components | http://www.altechcorp.com/breakers/ | 1CU16L | http://www.altechcorp.com/PDFS/Splits/mcb53.pdf | http://www.altechcorp.com/GoogleAssets/UL489-1TpoleDrawing.jpg |  |  |  | STD Pack 12 |  |  |  | Rated Current | 16A | ﻿AC Voltage Rating | 277VAC | NA | NA | ﻿Calibration Temperature | ﻿40°C (104°F) | ﻿Operating Temperature | ﻿-25° to 60°C (-13° to 140°F) | ﻿Storage Temperature | ﻿-25° to 75°C (-13° to 167°F) | ﻿Terminal Size Acceptability and Torque | ﻿14-3 AWG: 17.5 lb-in. (2.0 Nm); ﻿18-16 AWG: 25 lb-in. (2.8 Nm) | ﻿Terminal Protection Degree | ﻿IP34 | ﻿Electrical Life | ﻿6000 cycles on/off | ﻿Mechanical Life | ﻿100000 cycles on/off
UL 489 AC C-Trip One Pole Miniature Molded Case Circuit Breaker | http://www.altechcorp.com/GoogleAssets/UL489-1Tpole.jpg | No | 1POLE,277VAC,UL489 | /Electronics & Electrical/Electronic Components & Devices/Automation Control Components | http://www.altechcorp.com/breakers/ | 1CU20L | http://www.altechcorp.com/PDFS/Splits/mcb53.pdf | http://www.altechcorp.com/GoogleAssets/UL489-1TpoleDrawing.jpg |  |  |  | STD Pack 12 |  |  |  | Rated Current | 20A | ﻿AC Voltage Rating | 277VAC | NA | NA | ﻿Calibration Temperature | ﻿40°C (104°F) | ﻿Operating Temperature | ﻿-25° to 60°C (-13° to 140°F) | ﻿Storage Temperature | ﻿-25° to 75°C (-13° to 167°F) | ﻿Terminal Size Acceptability and Torque | ﻿14-3 AWG: 17.5 lb-in. (2.0 Nm); ﻿18-16 AWG: 25 lb-in. (2.8 Nm) | ﻿Terminal Protection Degree | ﻿IP35 | ﻿Electrical Life | ﻿6000 cycles on/off | ﻿Mechanical Life | ﻿100000 cycles on/off
UL 489 AC C-Trip One Pole Miniature Molded Case Circuit Breaker | http://www.altechcorp.com/GoogleAssets/UL489-1Tpole.jpg | No | 1POLE,277VAC,UL489 | /Electronics & Electrical/Electronic Components & Devices/Automation Control Components | http://www.altechcorp.com/breakers/ | 1CU25L | http://www.altechcorp.com/PDFS/Splits/mcb53.pdf | http://www.altechcorp.com/GoogleAssets/UL489-1TpoleDrawing.jpg |  |  |  | STD Pack 12 |  |  |  | Rated Current | 25A | ﻿AC Voltage Rating | 277VAC | NA | NA | ﻿Calibration Temperature | ﻿40°C (104°F) | ﻿Operating Temperature | ﻿-25° to 60°C (-13° to 140°F) | ﻿Storage Temperature | ﻿-25° to 75°C (-13° to 167°F) | ﻿Terminal Size Acceptability and Torque | ﻿14-3 AWG: 17.5 lb-in. (2.0 Nm); ﻿18-16 AWG: 25 lb-in. (2.8 Nm) | ﻿Terminal Protection Degree | ﻿IP36 | ﻿Electrical Life | ﻿6000 cycles on/off | ﻿Mechanical Life | ﻿100000 cycles on/off
UL 489 AC C-Trip One Pole Miniature Molded Case Circuit Breaker | http://www.altechcorp.com/GoogleAssets/UL489-1Tpole.jpg | No | 1POLE,277VAC,UL489 | /Electronics & Electrical/Electronic Components & Devices/Automation Control Components | http://www.altechcorp.com/breakers/ | 1CU30L | http://www.altechcorp.com/PDFS/Splits/mcb53.pdf | http://www.altechcorp.com/GoogleAssets/UL489-1TpoleDrawing.jpg |  |  |  | STD Pack 12 |  |  |  | Rated Current | 30A | ﻿AC Voltage Rating | 277VAC | NA | NA | ﻿Calibration Temperature | ﻿40°C (104°F) | ﻿Operating Temperature | ﻿-25° to 60°C (-13° to 140°F) | ﻿Storage Temperature | ﻿-25° to 75°C (-13° to 167°F) | ﻿Terminal Size Acceptability and Torque | ﻿14-3 AWG: 17.5 lb-in. (2.0 Nm); ﻿18-16 AWG: 25 lb-in. (2.8 Nm) | ﻿Terminal Protection Degree | ﻿IP37 | ﻿Electrical Life | ﻿6000 cycles on/off | ﻿Mechanical Life | ﻿100000 cycles on/off
UL 489 AC C-Trip One Pole Miniature Molded Case Circuit Breaker | http://www.altechcorp.com/GoogleAssets/UL489-1Tpole.jpg | No | 1POLE,277VAC,UL489 | /Electronics & Electrical/Electronic Components & Devices/Automation Control Components | http://www.altechcorp.com/breakers/ | 1CU32L | http://www.altechcorp.com/PDFS/Splits/mcb53.pdf | http://www.altechcorp.com/GoogleAssets/UL489-1TpoleDrawing.jpg |  |  |  | STD Pack 12 |  |  |  | Rated Current | 32A | ﻿AC Voltage Rating | 277VAC | NA | NA | ﻿Calibration Temperature | ﻿40°C (104°F) | ﻿Operating Temperature | ﻿-25° to 60°C (-13° to 140°F) | ﻿Storage Temperature | ﻿-25° to 75°C (-13° to 167°F) | ﻿Terminal Size Acceptability and Torque | ﻿14-3 AWG: 17.5 lb-in. (2.0 Nm); ﻿18-16 AWG: 25 lb-in. (2.8 Nm) | ﻿Terminal Protection Degree | ﻿IP38 | ﻿Electrical Life | ﻿6000 cycles on/off | ﻿Mechanical Life | ﻿100000 cycles on/off
UL 489 AC C-Trip One Pole Miniature Molded Case Circuit Breaker | http://www.altechcorp.com/GoogleAssets/UL489-1Tpole.jpg | No | 1POLE,277VAC,UL489 | /Electronics & Electrical/Electronic Components & Devices/Automation Control Components | http://www.altechcorp.com/breakers/ | 1CU50L | http://www.altechcorp.com/PDFS/Splits/mcb53.pdf | http://www.altechcorp.com/GoogleAssets/UL489-1TpoleDrawing.jpg |  |  |  | STD Pack 12 |  |  |  | Rated Current | 50A | ﻿AC Voltage Rating | 240VAC | NA | NA | ﻿Calibration Temperature | ﻿40°C (104°F) | ﻿Operating Temperature | ﻿-25° to 60°C (-13° to 140°F) | ﻿Storage Temperature | ﻿-25° to 75°C (-13° to 167°F) | ﻿Terminal Size Acceptability and Torque | ﻿14-3 AWG: 17.5 lb-in. (2.0 Nm); ﻿18-16 AWG: 25 lb-in. (2.8 Nm) | ﻿Terminal Protection Degree | ﻿IP39 | ﻿Electrical Life | ﻿6000 cycles on/off | ﻿Mechanical Life | ﻿100000 cycles on/off
UL 489 AC C-Trip One Pole Miniature Molded Case Circuit Breaker | http://www.altechcorp.com/GoogleAssets/UL489-1Tpole.jpg | No | 1POLE,277VAC,UL489 | /Electronics & Electrical/Electronic Components & Devices/Automation Control Components | http://www.altechcorp.com/breakers/ | 1CU60L | http://www.altechcorp.com/PDFS/Splits/mcb53.pdf | http://www.altechcorp.com/GoogleAssets/UL489-1TpoleDrawing.jpg |  |  |  | STD Pack 12 |  |  |  | Rated Current | 60A | ﻿AC Voltage Rating | 240VAC | NA | NA | ﻿Calibration Temperature | ﻿40°C (104°F) | ﻿Operating Temperature | ﻿-25° to 60°C (-13° to 140°F) | ﻿Storage Temperature | ﻿-25° to 75°C (-13° to 167°F) | ﻿Terminal Size Acceptability and Torque | ﻿14-3 AWG: 17.5 lb-in. (2.0 Nm); ﻿18-16 AWG: 25 lb-in. (2.8 Nm) | ﻿Terminal Protection Degree | ﻿IP40 | ﻿Electrical Life | ﻿6000 cycles on/off | ﻿Mechanical Life | ﻿100000 cycles on/off
UL 489 AC C-Trip One Pole Miniature Molded Case Circuit Breaker | http://www.altechcorp.com/GoogleAssets/UL489-1Tpole.jpg | No | 1POLE,277VAC,UL489 | /Electronics & Electrical/Electronic Components & Devices/Automation Control Components | http://www.altechcorp.com/breakers/ | 1CU63L | http://www.altechcorp.com/PDFS/Splits/mcb53.pdf | http://www.altechcorp.com/GoogleAssets/UL489-1TpoleDrawing.jpg |  |  |  | STD Pack 12 |  |  |  | Rated Current | 63A | ﻿AC Voltage Rating | 240VAC | NA | NA | ﻿Calibration Temperature | ﻿40°C (104°F) | ﻿Operating Temperature | ﻿-25° to 60°C (-13° to 140°F) | ﻿Storage Temperature | ﻿-25° to 75°C (-13° to 167°F) | ﻿Terminal Size Acceptability and Torque | ﻿14-3 AWG: 17.5 lb-in. (2.0 Nm); ﻿18-16 AWG: 25 lb-in. (2.8 Nm) | ﻿Terminal Protection Degree | ﻿IP41 | ﻿Electrical Life | ﻿6000 cycles on/off | ﻿Mechanical Life | ﻿100000 cycles on/off
UL 489 AC C-Trip Two Pole Miniature Molded Case Circuit Breaker | http://www.altechcorp.com/GoogleAssets/UL489-2Tpole.jpg | No | 480Y/277VAC,UL489 | /Electronics & Electrical/Electronic Components & Devices/Automation Control Components | http://www.altechcorp.com/breakers/ | 2CU02L | http://www.altechcorp.com/PDFS/Splits/mcb53.pdf | http://www.altechcorp.com/GoogleAssets/UL489-2TpoleDrawing.jpg |  |  |  | STD PACK 6 |  |  |  | Rated Current | 0.2A | ﻿AC Voltage Rating | 480Y/277VAC | NA | NA | ﻿Calibration Temperature | ﻿40°C (104°F) | ﻿Operating Temperature | ﻿-25° to 60°C (-13° to 140°F) | ﻿Storage Temperature | ﻿-25° to 75°C (-13° to 167°F) | ﻿Terminal Size Acceptability and Torque | ﻿14-3 AWG: 17.5 lb-in. (2.0 Nm); ﻿18-16 AWG: 25 lb-in. (2.8 Nm) | ﻿Terminal Protection Degree | ﻿IP42 | ﻿Electrical Life | ﻿6000 cycles on/off | ﻿Mechanical Life | ﻿100000 cycles on/off
UL 489 AC C-Trip Two Pole Miniature Molded Case Circuit Breaker | http://www.altechcorp.com/GoogleAssets/UL489-2Tpole.jpg | No | 480Y/277VAC,UL489 | /Electronics & Electrical/Electronic Components & Devices/Automation Control Components | http://www.altechcorp.com/breakers/ | 2CU05L | http://www.altechcorp.com/PDFS/Splits/mcb53.pdf | http://www.altechcorp.com/GoogleAssets/UL489-2TpoleDrawing.jpg |  |  |  | STD PACK 6 |  |  |  | Rated Current | 0.5A | ﻿AC Voltage Rating | 480Y/277VAC | NA | NA | ﻿Calibration Temperature | ﻿40°C (104°F) | ﻿Operating Temperature | ﻿-25° to 60°C (-13° to 140°F) | ﻿Storage Temperature | ﻿-25° to 75°C (-13° to 167°F) | ﻿Terminal Size Acceptability and Torque | ﻿14-3 AWG: 17.5 lb-in. (2.0 Nm); ﻿18-16 AWG: 25 lb-in. (2.8 Nm) | ﻿Terminal Protection Degree | ﻿IP43 | ﻿Electrical Life | ﻿6000 cycles on/off | ﻿Mechanical Life | ﻿100000 cycles on/off
UL 489 AC C-Trip Two Pole Miniature Molded Case Circuit Breaker | http://www.altechcorp.com/GoogleAssets/UL489-2Tpole.jpg | No | 480Y/277VAC,UL489 | /Electronics & Electrical/Electronic Components & Devices/Automation Control Components | http://www.altechcorp.com/breakers/ | 2CU1L | http://www.altechcorp.com/PDFS/Splits/mcb53.pdf | http://www.altechcorp.com/GoogleAssets/UL489-2TpoleDrawing.jpg |  |  |  | STD PACK 6 |  |  |  | Rated Current | 1.0A | ﻿AC Voltage Rating | 480Y/277VAC | NA | NA | ﻿Calibration Temperature | ﻿40°C (104°F) | ﻿Operating Temperature | ﻿-25° to 60°C (-13° to 140°F) | ﻿Storage Temperature | ﻿-25° to 75°C (-13° to 167°F) | ﻿Terminal Size Acceptability and Torque | ﻿14-3 AWG: 17.5 lb-in. (2.0 Nm); ﻿18-16 AWG: 25 lb-in. (2.8 Nm) | ﻿Terminal Protection Degree | ﻿IP44 | ﻿Electrical Life | ﻿6000 cycles on/off | ﻿Mechanical Life | ﻿100000 cycles on/off
UL 489 AC C-Trip Two Pole Miniature Molded Case Circuit Breaker | http://www.altechcorp.com/GoogleAssets/UL489-2Tpole.jpg | No | 480Y/277VAC,UL489 | /Electronics & Electrical/Electronic Components & Devices/Automation Control Components | http://www.altechcorp.com/breakers/ | 2CU1.6L | http://www.altechcorp.com/PDFS/Splits/mcb53.pdf | http://www.altechcorp.com/GoogleAssets/UL489-2TpoleDrawing.jpg |  |  |  | STD PACK 6 |  |  |  | Rated Current | 1.6A | ﻿AC Voltage Rating | 480Y/277VAC | NA | NA | ﻿Calibration Temperature | ﻿40°C (104°F) | ﻿Operating Temperature | ﻿-25° to 60°C (-13° to 140°F) | ﻿Storage Temperature | ﻿-25° to 75°C (-13° to 167°F) | ﻿Terminal Size Acceptability and Torque | ﻿14-3 AWG: 17.5 lb-in. (2.0 Nm); ﻿18-16 AWG: 25 lb-in. (2.8 Nm) | ﻿Terminal Protection Degree | ﻿IP45 | ﻿Electrical Life | ﻿6000 cycles on/off | ﻿Mechanical Life | ﻿100000 cycles on/off
UL 489 AC C-Trip Two Pole Miniature Molded Case Circuit Breaker | http://www.altechcorp.com/GoogleAssets/UL489-2Tpole.jpg | No | 480Y/277VAC,UL489 | /Electronics & Electrical/Electronic Components & Devices/Automation Control Components | http://www.altechcorp.com/breakers/ | 2CU2L | http://www.altechcorp.com/PDFS/Splits/mcb53.pdf | http://www.altechcorp.com/GoogleAssets/UL489-2TpoleDrawing.jpg |  |  |  | STD PACK 6 |  |  |  | Rated Current | 2.0A | ﻿AC Voltage Rating | 480Y/277VAC | NA | NA | ﻿Calibration Temperature | ﻿40°C (104°F) | ﻿Operating Temperature | ﻿-25° to 60°C (-13° to 140°F) | ﻿Storage Temperature | ﻿-25° to 75°C (-13° to 167°F) | ﻿Terminal Size Acceptability and Torque | ﻿14-3 AWG: 17.5 lb-in. (2.0 Nm); ﻿18-16 AWG: 25 lb-in. (2.8 Nm) | ﻿Terminal Protection Degree | ﻿IP46 | ﻿Electrical Life | ﻿6000 cycles on/off | ﻿Mechanical Life | ﻿100000 cycles on/off
UL 489 AC C-Trip Two Pole Miniature Molded Case Circuit Breaker | http://www.altechcorp.com/GoogleAssets/UL489-2Tpole.jpg | No | 480Y/277VAC,UL489 | /Electronics & Electrical/Electronic Components & Devices/Automation Control Components | http://www.altechcorp.com/breakers/ | 2CU3L | http://www.altechcorp.com/PDFS/Splits/mcb53.pdf | http://www.altechcorp.com/GoogleAssets/UL489-2TpoleDrawing.jpg |  |  |  | STD PACK 6 |  |  |  | Rated Current | 3.0A | ﻿AC Voltage Rating | 480Y/277VAC | NA | NA | ﻿Calibration Temperature | ﻿40°C (104°F) | ﻿Operating Temperature | ﻿-25° to 60°C (-13° to 140°F) | ﻿Storage Temperature | ﻿-25° to 75°C (-13° to 167°F) | ﻿Terminal Size Acceptability and Torque | ﻿14-3 AWG: 17.5 lb-in. (2.0 Nm); ﻿18-16 AWG: 25 lb-in. (2.8 Nm) | ﻿Terminal Protection Degree | ﻿IP47 | ﻿Electrical Life | ﻿6000 cycles on/off | ﻿Mechanical Life | ﻿100000 cycles on/off
UL 489 AC C-Trip Two Pole Miniature Molded Case Circuit Breaker | http://www.altechcorp.com/GoogleAssets/UL489-2Tpole.jpg | No | 480Y/277VAC,UL489 | /Electronics & Electrical/Electronic Components & Devices/Automation Control Components | http://www.altechcorp.com/breakers/ | 2CU4L | http://www.altechcorp.com/PDFS/Splits/mcb53.pdf | http://www.altechcorp.com/GoogleAssets/UL489-2TpoleDrawing.jpg |  |  |  | STD PACK 6 |  |  |  | Rated Current | 4.0A | ﻿AC Voltage Rating | 480Y/277VAC | NA | NA | ﻿Calibration Temperature | ﻿40°C (104°F) | ﻿Operating Temperature | ﻿-25° to 60°C (-13° to 140°F) | ﻿Storage Temperature | ﻿-25° to 75°C (-13° to 167°F) | ﻿Terminal Size Acceptability and Torque | ﻿14-3 AWG: 17.5 lb-in. (2.0 Nm); ﻿18-16 AWG: 25 lb-in. (2.8 Nm) | ﻿Terminal Protection Degree | ﻿IP48 | ﻿Electrical Life | ﻿6000 cycles on/off | ﻿Mechanical Life | ﻿100000 cycles on/off
UL 489 AC C-Trip Two Pole Miniature Molded Case Circuit Breaker | http://www.altechcorp.com/GoogleAssets/UL489-2Tpole.jpg | No | 480Y/277VAC,UL489 | /Electronics & Electrical/Electronic Components & Devices/Automation Control Components | http://www.altechcorp.com/breakers/ | 2CU5L | http://www.altechcorp.com/PDFS/Splits/mcb53.pdf | http://www.altechcorp.com/GoogleAssets/UL489-2TpoleDrawing.jpg |  |  |  | STD PACK 6 |  |  |  | Rated Current | 5.0A | ﻿AC Voltage Rating | 480Y/277VAC | NA | NA | ﻿Calibration Temperature | ﻿40°C (104°F) | ﻿Operating Temperature | ﻿-25° to 60°C (-13° to 140°F) | ﻿Storage Temperature | ﻿-25° to 75°C (-13° to 167°F) | ﻿Terminal Size Acceptability and Torque | ﻿14-3 AWG: 17.5 lb-in. (2.0 Nm); ﻿18-16 AWG: 25 lb-in. (2.8 Nm) | ﻿Terminal Protection Degree | ﻿IP49 | ﻿Electrical Life | ﻿6000 cycles on/off | ﻿Mechanical Life | ﻿100000 cycles on/off
UL 489 AC C-Trip Two Pole Miniature Molded Case Circuit Breaker | http://www.altechcorp.com/GoogleAssets/UL489-2Tpole.jpg | No | 480Y/277VAC,UL489 | /Electronics & Electrical/Electronic Components & Devices/Automation Control Components | http://www.altechcorp.com/breakers/ | 2CU6L | http://www.altechcorp.com/PDFS/Splits/mcb53.pdf | http://www.altechcorp.com/GoogleAssets/UL489-2TpoleDrawing.jpg |  |  |  | STD PACK 6 |  |  |  | Rated Current | 6.0A | ﻿AC Voltage Rating | 480Y/277VAC | NA | NA | ﻿Calibration Temperature | ﻿40°C (104°F) | ﻿Operating Temperature | ﻿-25° to 60°C (-13° to 140°F) | ﻿Storage Temperature | ﻿-25° to 75°C (-13° to 167°F) | ﻿Terminal Size Acceptability and Torque | ﻿14-3 AWG: 17.5 lb-in. (2.0 Nm); ﻿18-16 AWG: 25 lb-in. (2.8 Nm) | ﻿Terminal Protection Degree | ﻿IP50 | ﻿Electrical Life | ﻿6000 cycles on/off | ﻿Mechanical Life | ﻿100000 cycles on/off
UL 489 AC C-Trip Two Pole Miniature Molded Case Circuit Breaker | http://www.altechcorp.com/GoogleAssets/UL489-2Tpole.jpg | No | 480Y/277VAC,UL489 | /Electronics & Electrical/Electronic Components & Devices/Automation Control Components | http://www.altechcorp.com/breakers/ | 2CU8L | http://www.altechcorp.com/PDFS/Splits/mcb53.pdf | http://www.altechcorp.com/GoogleAssets/UL489-2TpoleDrawing.jpg |  |  |  | STD PACK 6 |  |  |  | Rated Current | 8.0A | ﻿AC Voltage Rating | 480Y/277VAC | NA | NA | ﻿Calibration Temperature | ﻿40°C (104°F) | ﻿Operating Temperature | ﻿-25° to 60°C (-13° to 140°F) | ﻿Storage Temperature | ﻿-25° to 75°C (-13° to 167°F) | ﻿Terminal Size Acceptability and Torque | ﻿14-3 AWG: 17.5 lb-in. (2.0 Nm); ﻿18-16 AWG: 25 lb-in. (2.8 Nm) | ﻿Terminal Protection Degree | ﻿IP51 | ﻿Electrical Life | ﻿6000 cycles on/off | ﻿Mechanical Life | ﻿100000 cycles on/off
UL 489 AC C-Trip Two Pole Miniature Molded Case Circuit Breaker | http://www.altechcorp.com/GoogleAssets/UL489-2Tpole.jpg | No | 480Y/277VAC,UL489 | /Electronics & Electrical/Electronic Components & Devices/Automation Control Components | http://www.altechcorp.com/breakers/ | 2CU10L | http://www.altechcorp.com/PDFS/Splits/mcb53.pdf | http://www.altechcorp.com/GoogleAssets/UL489-2TpoleDrawing.jpg |  |  |  | STD PACK 6 |  |  |  | Rated Current | 10A | ﻿AC Voltage Rating | 480Y/277VAC | NA | NA | ﻿Calibration Temperature | ﻿40°C (104°F) | ﻿Operating Temperature | ﻿-25° to 60°C (-13° to 140°F) | ﻿Storage Temperature | ﻿-25° to 75°C (-13° to 167°F) | ﻿Terminal Size Acceptability and Torque | ﻿14-3 AWG: 17.5 lb-in. (2.0 Nm); ﻿18-16 AWG: 25 lb-in. (2.8 Nm) | ﻿Terminal Protection Degree | ﻿IP52 | ﻿Electrical Life | ﻿6000 cycles on/off | ﻿Mechanical Life | ﻿100000 cycles on/off
UL 489 AC C-Trip Two Pole Miniature Molded Case Circuit Breaker | http://www.altechcorp.com/GoogleAssets/UL489-2Tpole.jpg | No | 480Y/277VAC,UL489 | /Electronics & Electrical/Electronic Components & Devices/Automation Control Components | http://www.altechcorp.com/breakers/ | 2CU12L | http://www.altechcorp.com/PDFS/Splits/mcb53.pdf | http://www.altechcorp.com/GoogleAssets/UL489-2TpoleDrawing.jpg |  |  |  | STD PACK 6 |  |  |  | Rated Current | 12A | ﻿AC Voltage Rating | 480Y/277VAC | NA | NA | ﻿Calibration Temperature | ﻿40°C (104°F) | ﻿Operating Temperature | ﻿-25° to 60°C (-13° to 140°F) | ﻿Storage Temperature | ﻿-25° to 75°C (-13° to 167°F) | ﻿Terminal Size Acceptability and Torque | ﻿14-3 AWG: 17.5 lb-in. (2.0 Nm); ﻿18-16 AWG: 25 lb-in. (2.8 Nm) | ﻿Terminal Protection Degree | ﻿IP53 | ﻿Electrical Life | ﻿6000 cycles on/off | ﻿Mechanical Life | ﻿100000 cycles on/off
UL 489 AC C-Trip Two Pole Miniature Molded Case Circuit Breaker | http://www.altechcorp.com/GoogleAssets/UL489-2Tpole.jpg | No | 480Y/277VAC,UL489 | /Electronics & Electrical/Electronic Components & Devices/Automation Control Components | http://www.altechcorp.com/breakers/ | 2CU13L | http://www.altechcorp.com/PDFS/Splits/mcb53.pdf | http://www.altechcorp.com/GoogleAssets/UL489-2TpoleDrawing.jpg |  |  |  | STD PACK 6 |  |  |  | Rated Current | 13A | ﻿AC Voltage Rating | 480Y/277VAC | NA | NA | ﻿Calibration Temperature | ﻿40°C (104°F) | ﻿Operating Temperature | ﻿-25° to 60°C (-13° to 140°F) | ﻿Storage Temperature | ﻿-25° to 75°C (-13° to 167°F) | ﻿Terminal Size Acceptability and Torque | ﻿14-3 AWG: 17.5 lb-in. (2.0 Nm); ﻿18-16 AWG: 25 lb-in. (2.8 Nm) | ﻿Terminal Protection Degree | ﻿IP54 | ﻿Electrical Life | ﻿6000 cycles on/off | ﻿Mechanical Life | ﻿100000 cycles on/off
UL 489 AC C-Trip Two Pole Miniature Molded Case Circuit Breaker | http://www.altechcorp.com/GoogleAssets/UL489-2Tpole.jpg | No | 480Y/277VAC,UL489 | /Electronics & Electrical/Electronic Components & Devices/Automation Control Components | http://www.altechcorp.com/breakers/ | 2CU15L | http://www.altechcorp.com/PDFS/Splits/mcb53.pdf | http://www.altechcorp.com/GoogleAssets/UL489-2TpoleDrawing.jpg |  |  |  | STD PACK 6 |  |  |  | Rated Current | 15A | ﻿AC Voltage Rating | 480Y/277VAC | NA | NA | ﻿Calibration Temperature | ﻿40°C (104°F) | ﻿Operating Temperature | ﻿-25° to 60°C (-13° to 140°F) | ﻿Storage Temperature | ﻿-25° to 75°C (-13° to 167°F) | ﻿Terminal Size Acceptability and Torque | ﻿14-3 AWG: 17.5 lb-in. (2.0 Nm); ﻿18-16 AWG: 25 lb-in. (2.8 Nm) | ﻿Terminal Protection Degree | ﻿IP55 | ﻿Electrical Life | ﻿6000 cycles on/off | ﻿Mechanical Life | ﻿100000 cycles on/off
UL 489 AC C-Trip Two Pole Miniature Molded Case Circuit Breaker | http://www.altechcorp.com/GoogleAssets/UL489-2Tpole.jpg | No | 480Y/277VAC,UL489 | /Electronics & Electrical/Electronic Components & Devices/Automation Control Components | http://www.altechcorp.com/breakers/ | 2CU16L | http://www.altechcorp.com/PDFS/Splits/mcb53.pdf | http://www.altechcorp.com/GoogleAssets/UL489-2TpoleDrawing.jpg |  |  |  | STD PACK 6 |  |  |  | Rated Current | 16A | ﻿AC Voltage Rating | 480Y/277VAC | NA | NA | ﻿Calibration Temperature | ﻿40°C (104°F) | ﻿Operating Temperature | ﻿-25° to 60°C (-13° to 140°F) | ﻿Storage Temperature | ﻿-25° to 75°C (-13° to 167°F) | ﻿Terminal Size Acceptability and Torque | ﻿14-3 AWG: 17.5 lb-in. (2.0 Nm); ﻿18-16 AWG: 25 lb-in. (2.8 Nm) | ﻿Terminal Protection Degree | ﻿IP56 | ﻿Electrical Life | ﻿6000 cycles on/off | ﻿Mechanical Life | ﻿100000 cycles on/off
UL 489 AC C-Trip Two Pole Miniature Molded Case Circuit Breaker | http://www.altechcorp.com/GoogleAssets/UL489-2Tpole.jpg | No | 480Y/277VAC,UL489 | /Electronics & Electrical/Electronic Components & Devices/Automation Control Components | http://www.altechcorp.com/breakers/ | 2CU20L | http://www.altechcorp.com/PDFS/Splits/mcb53.pdf | http://www.altechcorp.com/GoogleAssets/UL489-2TpoleDrawing.jpg |  |  |  | STD PACK 6 |  |  |  | Rated Current | 20A | ﻿AC Voltage Rating | 480Y/277VAC | NA | NA | ﻿Calibration Temperature | ﻿40°C (104°F) | ﻿Operating Temperature | ﻿-25° to 60°C (-13° to 140°F) | ﻿Storage Temperature | ﻿-25° to 75°C (-13° to 167°F) | ﻿Terminal Size Acceptability and Torque | ﻿14-3 AWG: 17.5 lb-in. (2.0 Nm); ﻿18-16 AWG: 25 lb-in. (2.8 Nm) | ﻿Terminal Protection Degree | ﻿IP57 | ﻿Electrical Life | ﻿6000 cycles on/off | ﻿Mechanical Life | ﻿100000 cycles on/off
UL 489 AC C-Trip Two Pole Miniature Molded Case Circuit Breaker | http://www.altechcorp.com/GoogleAssets/UL489-2Tpole.jpg | No | 480Y/277VAC,UL489 | /Electronics & Electrical/Electronic Components & Devices/Automation Control Components | http://www.altechcorp.com/breakers/ | 2CU25L | http://www.altechcorp.com/PDFS/Splits/mcb53.pdf | http://www.altechcorp.com/GoogleAssets/UL489-2TpoleDrawing.jpg |  |  |  | STD PACK 6 |  |  |  | Rated Current | 25A | ﻿AC Voltage Rating | 480Y/277VAC | NA | NA | ﻿Calibration Temperature | ﻿40°C (104°F) | ﻿Operating Temperature | ﻿-25° to 60°C (-13° to 140°F) | ﻿Storage Temperature | ﻿-25° to 75°C (-13° to 167°F) | ﻿Terminal Size Acceptability and Torque | ﻿14-3 AWG: 17.5 lb-in. (2.0 Nm); ﻿18-16 AWG: 25 lb-in. (2.8 Nm) | ﻿Terminal Protection Degree | ﻿IP58 | ﻿Electrical Life | ﻿6000 cycles on/off | ﻿Mechanical Life | ﻿100000 cycles on/off
UL 489 AC C-Trip Two Pole Miniature Molded Case Circuit Breaker | http://www.altechcorp.com/GoogleAssets/UL489-2Tpole.jpg | No | 480Y/277VAC,UL489 | /Electronics & Electrical/Electronic Components & Devices/Automation Control Components | http://www.altechcorp.com/breakers/ | 2CU30L | http://www.altechcorp.com/PDFS/Splits/mcb53.pdf | http://www.altechcorp.com/GoogleAssets/UL489-2TpoleDrawing.jpg |  |  |  | STD PACK 6 |  |  |  | Rated Current | 30A | ﻿AC Voltage Rating | 480Y/277VAC | NA | NA | ﻿Calibration Temperature | ﻿40°C (104°F) | ﻿Operating Temperature | ﻿-25° to 60°C (-13° to 140°F) | ﻿Storage Temperature | ﻿-25° to 75°C (-13° to 167°F) | ﻿Terminal Size Acceptability and Torque | ﻿14-3 AWG: 17.5 lb-in. (2.0 Nm); ﻿18-16 AWG: 25 lb-in. (2.8 Nm) | ﻿Terminal Protection Degree | ﻿IP59 | ﻿Electrical Life | ﻿6000 cycles on/off | ﻿Mechanical Life | ﻿100000 cycles on/off
UL 489 AC C-Trip Two Pole Miniature Molded Case Circuit Breaker | http://www.altechcorp.com/GoogleAssets/UL489-2Tpole.jpg | No | 480Y/277VAC,UL489 | /Electronics & Electrical/Electronic Components & Devices/Automation Control Components | http://www.altechcorp.com/breakers/ | 2CU32L | http://www.altechcorp.com/PDFS/Splits/mcb53.pdf | http://www.altechcorp.com/GoogleAssets/UL489-2TpoleDrawing.jpg |  |  |  | STD PACK 6 |  |  |  | Rated Current | 32A | ﻿AC Voltage Rating | 480Y/277VAC | NA | NA | ﻿Calibration Temperature | ﻿40°C (104°F) | ﻿Operating Temperature | ﻿-25° to 60°C (-13° to 140°F) | ﻿Storage Temperature | ﻿-25° to 75°C (-13° to 167°F) | ﻿Terminal Size Acceptability and Torque | ﻿14-3 AWG: 17.5 lb-in. (2.0 Nm); ﻿18-16 AWG: 25 lb-in. (2.8 Nm) | ﻿Terminal Protection Degree | ﻿IP60 | ﻿Electrical Life | ﻿6000 cycles on/off | ﻿Mechanical Life | ﻿100000 cycles on/off
UL 489 AC C-Trip Two Pole Miniature Molded Case Circuit Breaker | http://www.altechcorp.com/GoogleAssets/UL489-2Tpole.jpg | No | 480Y/277VAC,UL489 | /Electronics & Electrical/Electronic Components & Devices/Automation Control Components | http://www.altechcorp.com/breakers/ | 2CU40L | http://www.altechcorp.com/PDFS/Splits/mcb53.pdf | http://www.altechcorp.com/GoogleAssets/UL489-2TpoleDrawing.jpg |  |  |  | STD PACK 6 |  |  |  | Rated Current | 40A | ﻿AC Voltage Rating | 240VAC | NA | NA | ﻿Calibration Temperature | ﻿40°C (104°F) | ﻿Operating Temperature | ﻿-25° to 60°C (-13° to 140°F) | ﻿Storage Temperature | ﻿-25° to 75°C (-13° to 167°F) | ﻿Terminal Size Acceptability and Torque | ﻿14-3 AWG: 17.5 lb-in. (2.0 Nm); ﻿18-16 AWG: 25 lb-in. (2.8 Nm) | ﻿Terminal Protection Degree | ﻿IP61 | ﻿Electrical Life | ﻿6000 cycles on/off | ﻿Mechanical Life | ﻿100000 cycles on/off
UL 489 AC C-Trip Two Pole Miniature Molded Case Circuit Breaker | http://www.altechcorp.com/GoogleAssets/UL489-2Tpole.jpg | No | 480Y/277VAC,UL489 | /Electronics & Electrical/Electronic Components & Devices/Automation Control Components | http://www.altechcorp.com/breakers/ | 2CU50L | http://www.altechcorp.com/PDFS/Splits/mcb53.pdf | http://www.altechcorp.com/GoogleAssets/UL489-2TpoleDrawing.jpg |  |  |  | STD PACK 6 |  |  |  | Rated Current | 50A | ﻿AC Voltage Rating | 240VAC | NA | NA | ﻿Calibration Temperature | ﻿40°C (104°F) | ﻿Operating Temperature | ﻿-25° to 60°C (-13° to 140°F) | ﻿Storage Temperature | ﻿-25° to 75°C (-13° to 167°F) | ﻿Terminal Size Acceptability and Torque | ﻿14-3 AWG: 17.5 lb-in. (2.0 Nm); ﻿18-16 AWG: 25 lb-in. (2.8 Nm) | ﻿Terminal Protection Degree | ﻿IP62 | ﻿Electrical Life | ﻿6000 cycles on/off | ﻿Mechanical Life | ﻿100000 cycles on/off
UL 489 AC C-Trip Two Pole Miniature Molded Case Circuit Breaker | http://www.altechcorp.com/GoogleAssets/UL489-2Tpole.jpg | No | 480Y/277VAC,UL489 | /Electronics & Electrical/Electronic Components & Devices/Automation Control Components | http://www.altechcorp.com/breakers/ | 2CU60L | http://www.altechcorp.com/PDFS/Splits/mcb53.pdf | http://www.altechcorp.com/GoogleAssets/UL489-2TpoleDrawing.jpg |  |  |  | STD PACK 6 |  |  |  | Rated Current | 60A | ﻿AC Voltage Rating | 240VAC | NA | NA | ﻿Calibration Temperature | ﻿40°C (104°F) | ﻿Operating Temperature | ﻿-25° to 60°C (-13° to 140°F) | ﻿Storage Temperature | ﻿-25° to 75°C (-13° to 167°F) | ﻿Terminal Size Acceptability and Torque | ﻿14-3 AWG: 17.5 lb-in. (2.0 Nm); ﻿18-16 AWG: 25 lb-in. (2.8 Nm) | ﻿Terminal Protection Degree | ﻿IP63 | ﻿Electrical Life | ﻿6000 cycles on/off | ﻿Mechanical Life | ﻿100000 cycles on/off
UL 489 AC C-Trip Two Pole Miniature Molded Case Circuit Breaker | http://www.altechcorp.com/GoogleAssets/UL489-2Tpole.jpg | No | 480Y/277VAC,UL489 | /Electronics & Electrical/Electronic Components & Devices/Automation Control Components | http://www.altechcorp.com/breakers/ | 2CU63L | http://www.altechcorp.com/PDFS/Splits/mcb53.pdf | http://www.altechcorp.com/GoogleAssets/UL489-2TpoleDrawing.jpg |  |  |  | STD PACK 6 |  |  |  | Rated Current | 63A | ﻿AC Voltage Rating | 240VAC | NA | NA | ﻿Calibration Temperature | ﻿40°C (104°F) | ﻿Operating Temperature | ﻿-25° to 60°C (-13° to 140°F) | ﻿Storage Temperature | ﻿-25° to 75°C (-13° to 167°F) | ﻿Terminal Size Acceptability and Torque | ﻿14-3 AWG: 17.5 lb-in. (2.0 Nm); ﻿18-16 AWG: 25 lb-in. (2.8 Nm) | ﻿Terminal Protection Degree | ﻿IP64 | ﻿Electrical Life | ﻿6000 cycles on/off | ﻿Mechanical Life | ﻿100000 cycles on/off
UL 489 AC C-Trip Three Pole Miniature Molded Case Circuit Breaker | http://www.altechcorp.com/GoogleAssets/UL489-3Tpole.jpg | No | 480Y/277VAC,UL489 | /Electronics & Electrical/Electronic Components & Devices/Automation Control Components | http://www.altechcorp.com/breakers/ | 3CU02L | http://www.altechcorp.com/PDFS/Splits/mcb53.pdf | http://www.altechcorp.com/GoogleAssets/UL489-3TpoleDrawing.jpg |  |  |  | STD PACK 4 |  |  |  | Rated Current | 0.2A | ﻿AC Voltage Rating | 480Y/277VAC | NA | NA | ﻿Calibration Temperature | ﻿40°C (104°F) | ﻿Operating Temperature | ﻿-25° to 60°C (-13° to 140°F) | ﻿Storage Temperature | ﻿-25° to 75°C (-13° to 167°F) | ﻿Terminal Size Acceptability and Torque | ﻿14-3 AWG: 17.5 lb-in. (2.0 Nm); ﻿18-16 AWG: 25 lb-in. (2.8 Nm) | ﻿Terminal Protection Degree | ﻿IP65 | ﻿Electrical Life | ﻿6000 cycles on/off | ﻿Mechanical Life | ﻿100000 cycles on/off
UL 489 AC C-Trip Three Pole Miniature Molded Case Circuit Breaker | http://www.altechcorp.com/GoogleAssets/UL489-3Tpole.jpg | No | 480Y/277VAC,UL489 | /Electronics & Electrical/Electronic Components & Devices/Automation Control Components | http://www.altechcorp.com/breakers/ | 3CU05L | http://www.altechcorp.com/PDFS/Splits/mcb53.pdf | http://www.altechcorp.com/GoogleAssets/UL489-3TpoleDrawing.jpg |  |  |  | STD PACK 4 |  |  |  | Rated Current | 0.5A | ﻿AC Voltage Rating | 480Y/277VAC | NA | NA | ﻿Calibration Temperature | ﻿40°C (104°F) | ﻿Operating Temperature | ﻿-25° to 60°C (-13° to 140°F) | ﻿Storage Temperature | ﻿-25° to 75°C (-13° to 167°F) | ﻿Terminal Size Acceptability and Torque | ﻿14-3 AWG: 17.5 lb-in. (2.0 Nm); ﻿18-16 AWG: 25 lb-in. (2.8 Nm) | ﻿Terminal Protection Degree | ﻿IP66 | ﻿Electrical Life | ﻿6000 cycles on/off | ﻿Mechanical Life | ﻿100000 cycles on/off
UL 489 AC C-Trip Three Pole Miniature Molded Case Circuit Breaker | http://www.altechcorp.com/GoogleAssets/UL489-3Tpole.jpg | No | 480Y/277VAC,UL489 | /Electronics & Electrical/Electronic Components & Devices/Automation Control Components | http://www.altechcorp.com/breakers/ | 3CU1L | http://www.altechcorp.com/PDFS/Splits/mcb53.pdf | http://www.altechcorp.com/GoogleAssets/UL489-3TpoleDrawing.jpg |  |  |  | STD PACK 4 |  |  |  | Rated Current | 1.0A | ﻿AC Voltage Rating | 480Y/277VAC | NA | NA | ﻿Calibration Temperature | ﻿40°C (104°F) | ﻿Operating Temperature | ﻿-25° to 60°C (-13° to 140°F) | ﻿Storage Temperature | ﻿-25° to 75°C (-13° to 167°F) | ﻿Terminal Size Acceptability and Torque | ﻿14-3 AWG: 17.5 lb-in. (2.0 Nm); ﻿18-16 AWG: 25 lb-in. (2.8 Nm) | ﻿Terminal Protection Degree | ﻿IP67 | ﻿Electrical Life | ﻿6000 cycles on/off | ﻿Mechanical Life | ﻿100000 cycles on/off
UL 489 AC C-Trip Three Pole Miniature Molded Case Circuit Breaker | http://www.altechcorp.com/GoogleAssets/UL489-3Tpole.jpg | No | 480Y/277VAC,UL489 | /Electronics & Electrical/Electronic Components & Devices/Automation Control Components | http://www.altechcorp.com/breakers/ | 3CU2L | http://www.altechcorp.com/PDFS/Splits/mcb53.pdf | http://www.altechcorp.com/GoogleAssets/UL489-3TpoleDrawing.jpg |  |  |  | STD PACK 4 |  |  |  | Rated Current | 2.0A | ﻿AC Voltage Rating | 480Y/277VAC | NA | NA | ﻿Calibration Temperature | ﻿40°C (104°F) | ﻿Operating Temperature | ﻿-25° to 60°C (-13° to 140°F) | ﻿Storage Temperature | ﻿-25° to 75°C (-13° to 167°F) | ﻿Terminal Size Acceptability and Torque | ﻿14-3 AWG: 17.5 lb-in. (2.0 Nm); ﻿18-16 AWG: 25 lb-in. (2.8 Nm) | ﻿Terminal Protection Degree | ﻿IP68 | ﻿Electrical Life | ﻿6000 cycles on/off | ﻿Mechanical Life | ﻿100000 cycles on/off
UL 489 AC C-Trip Three Pole Miniature Molded Case Circuit Breaker | http://www.altechcorp.com/GoogleAssets/UL489-3Tpole.jpg | No | 480Y/277VAC,UL489 | /Electronics & Electrical/Electronic Components & Devices/Automation Control Components | http://www.altechcorp.com/breakers/ | 3CU3L | http://www.altechcorp.com/PDFS/Splits/mcb53.pdf | http://www.altechcorp.com/GoogleAssets/UL489-3TpoleDrawing.jpg |  |  |  | STD PACK 4 |  |  |  | Rated Current | 3.0A | ﻿AC Voltage Rating | 480Y/277VAC | NA | NA | ﻿Calibration Temperature | ﻿40°C (104°F) | ﻿Operating Temperature | ﻿-25° to 60°C (-13° to 140°F) | ﻿Storage Temperature | ﻿-25° to 75°C (-13° to 167°F) | ﻿Terminal Size Acceptability and Torque | ﻿14-3 AWG: 17.5 lb-in. (2.0 Nm); ﻿18-16 AWG: 25 lb-in. (2.8 Nm) | ﻿Terminal Protection Degree | ﻿IP69 | ﻿Electrical Life | ﻿6000 cycles on/off | ﻿Mechanical Life | ﻿100000 cycles on/off
UL 489 AC C-Trip Three Pole Miniature Molded Case Circuit Breaker | http://www.altechcorp.com/GoogleAssets/UL489-3Tpole.jpg | No | 480Y/277VAC,UL489 | /Electronics & Electrical/Electronic Components & Devices/Automation Control Components | http://www.altechcorp.com/breakers/ | 3CU4L | http://www.altechcorp.com/PDFS/Splits/mcb53.pdf | http://www.altechcorp.com/GoogleAssets/UL489-3TpoleDrawing.jpg |  |  |  | STD PACK 4 |  |  |  | Rated Current | 4.0A | ﻿AC Voltage Rating | 480Y/277VAC | NA | NA | ﻿Calibration Temperature | ﻿40°C (104°F) | ﻿Operating Temperature | ﻿-25° to 60°C (-13° to 140°F) | ﻿Storage Temperature | ﻿-25° to 75°C (-13° to 167°F) | ﻿Terminal Size Acceptability and Torque | ﻿14-3 AWG: 17.5 lb-in. (2.0 Nm); ﻿18-16 AWG: 25 lb-in. (2.8 Nm) | ﻿Terminal Protection Degree | ﻿IP70 | ﻿Electrical Life | ﻿6000 cycles on/off | ﻿Mechanical Life | ﻿100000 cycles on/off
UL 489 AC C-Trip Three Pole Miniature Molded Case Circuit Breaker | http://www.altechcorp.com/GoogleAssets/UL489-3Tpole.jpg | No | 480Y/277VAC,UL489 | /Electronics & Electrical/Electronic Components & Devices/Automation Control Components | http://www.altechcorp.com/breakers/ | 3CU5L | http://www.altechcorp.com/PDFS/Splits/mcb53.pdf | http://www.altechcorp.com/GoogleAssets/UL489-3TpoleDrawing.jpg |  |  |  | STD PACK 4 |  |  |  | Rated Current | 5.0A | ﻿AC Voltage Rating | 480Y/277VAC | NA | NA | ﻿Calibration Temperature | ﻿40°C (104°F) | ﻿Operating Temperature | ﻿-25° to 60°C (-13° to 140°F) | ﻿Storage Temperature | ﻿-25° to 75°C (-13° to 167°F) | ﻿Terminal Size Acceptability and Torque | ﻿14-3 AWG: 17.5 lb-in. (2.0 Nm); ﻿18-16 AWG: 25 lb-in. (2.8 Nm) | ﻿Terminal Protection Degree | ﻿IP71 | ﻿Electrical Life | ﻿6000 cycles on/off | ﻿Mechanical Life | ﻿100000 cycles on/off
UL 489 AC C-Trip Three Pole Miniature Molded Case Circuit Breaker | http://www.altechcorp.com/GoogleAssets/UL489-3Tpole.jpg | No | 480Y/277VAC,UL489 | /Electronics & Electrical/Electronic Components & Devices/Automation Control Components | http://www.altechcorp.com/breakers/ | 3CU6L | http://www.altechcorp.com/PDFS/Splits/mcb53.pdf | http://www.altechcorp.com/GoogleAssets/UL489-3TpoleDrawing.jpg |  |  |  | STD PACK 4 |  |  |  | Rated Current | 6.0A | ﻿AC Voltage Rating | 480Y/277VAC | NA | NA | ﻿Calibration Temperature | ﻿40°C (104°F) | ﻿Operating Temperature | ﻿-25° to 60°C (-13° to 140°F) | ﻿Storage Temperature | ﻿-25° to 75°C (-13° to 167°F) | ﻿Terminal Size Acceptability and Torque | ﻿14-3 AWG: 17.5 lb-in. (2.0 Nm); ﻿18-16 AWG: 25 lb-in. (2.8 Nm) | ﻿Terminal Protection Degree | ﻿IP72 | ﻿Electrical Life | ﻿6000 cycles on/off | ﻿Mechanical Life | ﻿100000 cycles on/off
UL 489 AC C-Trip Three Pole Miniature Molded Case Circuit Breaker | http://www.altechcorp.com/GoogleAssets/UL489-3Tpole.jpg | No | 480Y/277VAC,UL489 | /Electronics & Electrical/Electronic Components & Devices/Automation Control Components | http://www.altechcorp.com/breakers/ | 3CU8L | http://www.altechcorp.com/PDFS/Splits/mcb53.pdf | http://www.altechcorp.com/GoogleAssets/UL489-3TpoleDrawing.jpg |  |  |  | STD PACK 4 |  |  |  | Rated Current | 8.0A | ﻿AC Voltage Rating | 480Y/277VAC | NA | NA | ﻿Calibration Temperature | ﻿40°C (104°F) | ﻿Operating Temperature | ﻿-25° to 60°C (-13° to 140°F) | ﻿Storage Temperature | ﻿-25° to 75°C (-13° to 167°F) | ﻿Terminal Size Acceptability and Torque | ﻿14-3 AWG: 17.5 lb-in. (2.0 Nm); ﻿18-16 AWG: 25 lb-in. (2.8 Nm) | ﻿Terminal Protection Degree | ﻿IP73 | ﻿Electrical Life | ﻿6000 cycles on/off | ﻿Mechanical Life | ﻿100000 cycles on/off
UL 489 AC C-Trip Three Pole Miniature Molded Case Circuit Breaker | http://www.altechcorp.com/GoogleAssets/UL489-3Tpole.jpg | No | 480Y/277VAC,UL489 | /Electronics & Electrical/Electronic Components & Devices/Automation Control Components | http://www.altechcorp.com/breakers/ | 3CU10L | http://www.altechcorp.com/PDFS/Splits/mcb53.pdf | http://www.altechcorp.com/GoogleAssets/UL489-3TpoleDrawing.jpg |  |  |  | STD PACK 4 |  |  |  | Rated Current | 10A | ﻿AC Voltage Rating | 480Y/277VAC | NA | NA | ﻿Calibration Temperature | ﻿40°C (104°F) | ﻿Operating Temperature | ﻿-25° to 60°C (-13° to 140°F) | ﻿Storage Temperature | ﻿-25° to 75°C (-13° to 167°F) | ﻿Terminal Size Acceptability and Torque | ﻿14-3 AWG: 17.5 lb-in. (2.0 Nm); ﻿18-16 AWG: 25 lb-in. (2.8 Nm) | ﻿Terminal Protection Degree | ﻿IP74 | ﻿Electrical Life | ﻿6000 cycles on/off | ﻿Mechanical Life | ﻿100000 cycles on/off
UL 489 AC C-Trip Three Pole Miniature Molded Case Circuit Breaker | http://www.altechcorp.com/GoogleAssets/UL489-3Tpole.jpg | No | 480Y/277VAC,UL489 | /Electronics & Electrical/Electronic Components & Devices/Automation Control Components | http://www.altechcorp.com/breakers/ | 3CU12L | http://www.altechcorp.com/PDFS/Splits/mcb53.pdf | http://www.altechcorp.com/GoogleAssets/UL489-3TpoleDrawing.jpg |  |  |  | STD PACK 4 |  |  |  | Rated Current | 12A | ﻿AC Voltage Rating | 480Y/277VAC | NA | NA | ﻿Calibration Temperature | ﻿40°C (104°F) | ﻿Operating Temperature | ﻿-25° to 60°C (-13° to 140°F) | ﻿Storage Temperature | ﻿-25° to 75°C (-13° to 167°F) | ﻿Terminal Size Acceptability and Torque | ﻿14-3 AWG: 17.5 lb-in. (2.0 Nm); ﻿18-16 AWG: 25 lb-in. (2.8 Nm) | ﻿Terminal Protection Degree | ﻿IP75 | ﻿Electrical Life | ﻿6000 cycles on/off | ﻿Mechanical Life | ﻿100000 cycles on/off
UL 489 AC C-Trip Three Pole Miniature Molded Case Circuit Breaker | http://www.altechcorp.com/GoogleAssets/UL489-3Tpole.jpg | No | 480Y/277VAC,UL489 | /Electronics & Electrical/Electronic Components & Devices/Automation Control Components | http://www.altechcorp.com/breakers/ | 3CU13L | http://www.altechcorp.com/PDFS/Splits/mcb53.pdf | http://www.altechcorp.com/GoogleAssets/UL489-3TpoleDrawing.jpg |  |  |  | STD PACK 4 |  |  |  | Rated Current | 13A | ﻿AC Voltage Rating | 480Y/277VAC | NA | NA | ﻿Calibration Temperature | ﻿40°C (104°F) | ﻿Operating Temperature | ﻿-25° to 60°C (-13° to 140°F) | ﻿Storage Temperature | ﻿-25° to 75°C (-13° to 167°F) | ﻿Terminal Size Acceptability and Torque | ﻿14-3 AWG: 17.5 lb-in. (2.0 Nm); ﻿18-16 AWG: 25 lb-in. (2.8 Nm) | ﻿Terminal Protection Degree | ﻿IP76 | ﻿Electrical Life | ﻿6000 cycles on/off | ﻿Mechanical Life | ﻿100000 cycles on/off
UL 489 AC C-Trip Three Pole Miniature Molded Case Circuit Breaker | http://www.altechcorp.com/GoogleAssets/UL489-3Tpole.jpg | No | 480Y/277VAC,UL489 | /Electronics & Electrical/Electronic Components & Devices/Automation Control Components | http://www.altechcorp.com/breakers/ | 3CU15L | http://www.altechcorp.com/PDFS/Splits/mcb53.pdf | http://www.altechcorp.com/GoogleAssets/UL489-3TpoleDrawing.jpg |  |  |  | STD PACK 4 |  |  |  | Rated Current | 15A | ﻿AC Voltage Rating | 480Y/277VAC | NA | NA | ﻿Calibration Temperature | ﻿40°C (104°F) | ﻿Operating Temperature | ﻿-25° to 60°C (-13° to 140°F) | ﻿Storage Temperature | ﻿-25° to 75°C (-13° to 167°F) | ﻿Terminal Size Acceptability and Torque | ﻿14-3 AWG: 17.5 lb-in. (2.0 Nm); ﻿18-16 AWG: 25 lb-in. (2.8 Nm) | ﻿Terminal Protection Degree | ﻿IP77 | ﻿Electrical Life | ﻿6000 cycles on/off | ﻿Mechanical Life | ﻿100000 cycles on/off
UL 489 AC C-Trip Three Pole Miniature Molded Case Circuit Breaker | http://www.altechcorp.com/GoogleAssets/UL489-3Tpole.jpg | No | 480Y/277VAC,UL489 | /Electronics & Electrical/Electronic Components & Devices/Automation Control Components | http://www.altechcorp.com/breakers/ | 3CU16L | http://www.altechcorp.com/PDFS/Splits/mcb53.pdf | http://www.altechcorp.com/GoogleAssets/UL489-3TpoleDrawing.jpg |  |  |  | STD PACK 4 |  |  |  | Rated Current | 16A | ﻿AC Voltage Rating | 480Y/277VAC | NA | NA | ﻿Calibration Temperature | ﻿40°C (104°F) | ﻿Operating Temperature | ﻿-25° to 60°C (-13° to 140°F) | ﻿Storage Temperature | ﻿-25° to 75°C (-13° to 167°F) | ﻿Terminal Size Acceptability and Torque | ﻿14-3 AWG: 17.5 lb-in. (2.0 Nm); ﻿18-16 AWG: 25 lb-in. (2.8 Nm) | ﻿Terminal Protection Degree | ﻿IP78 | ﻿Electrical Life | ﻿6000 cycles on/off | ﻿Mechanical Life | ﻿100000 cycles on/off
UL 489 AC C-Trip Three Pole Miniature Molded Case Circuit Breaker | http://www.altechcorp.com/GoogleAssets/UL489-3Tpole.jpg | No | 480Y/277VAC,UL489 | /Electronics & Electrical/Electronic Components & Devices/Automation Control Components | http://www.altechcorp.com/breakers/ | 3CU20L | http://www.altechcorp.com/PDFS/Splits/mcb53.pdf | http://www.altechcorp.com/GoogleAssets/UL489-3TpoleDrawing.jpg |  |  |  | STD PACK 4 |  |  |  | Rated Current | 20A | ﻿AC Voltage Rating | 480Y/277VAC | NA | NA | ﻿Calibration Temperature | ﻿40°C (104°F) | ﻿Operating Temperature | ﻿-25° to 60°C (-13° to 140°F) | ﻿Storage Temperature | ﻿-25° to 75°C (-13° to 167°F) | ﻿Terminal Size Acceptability and Torque | ﻿14-3 AWG: 17.5 lb-in. (2.0 Nm); ﻿18-16 AWG: 25 lb-in. (2.8 Nm) | ﻿Terminal Protection Degree | ﻿IP79 | ﻿Electrical Life | ﻿6000 cycles on/off | ﻿Mechanical Life | ﻿100000 cycles on/off
UL 489 AC C-Trip Three Pole Miniature Molded Case Circuit Breaker | http://www.altechcorp.com/GoogleAssets/UL489-3Tpole.jpg | No | 480Y/277VAC,UL489 | /Electronics & Electrical/Electronic Components & Devices/Automation Control Components | http://www.altechcorp.com/breakers/ | 3CU25L | http://www.altechcorp.com/PDFS/Splits/mcb53.pdf | http://www.altechcorp.com/GoogleAssets/UL489-3TpoleDrawing.jpg |  |  |  | STD PACK 4 |  |  |  | Rated Current | 25A | ﻿AC Voltage Rating | 480Y/277VAC | NA | NA | ﻿Calibration Temperature | ﻿40°C (104°F) | ﻿Operating Temperature | ﻿-25° to 60°C (-13° to 140°F) | ﻿Storage Temperature | ﻿-25° to 75°C (-13° to 167°F) | ﻿Terminal Size Acceptability and Torque | ﻿14-3 AWG: 17.5 lb-in. (2.0 Nm); ﻿18-16 AWG: 25 lb-in. (2.8 Nm) | ﻿Terminal Protection Degree | ﻿IP80 | ﻿Electrical Life | ﻿6000 cycles on/off | ﻿Mechanical Life | ﻿100000 cycles on/off
UL 489 AC C-Trip Three Pole Miniature Molded Case Circuit Breaker | http://www.altechcorp.com/GoogleAssets/UL489-3Tpole.jpg | No | 480Y/277VAC,UL489 | /Electronics & Electrical/Electronic Components & Devices/Automation Control Components | http://www.altechcorp.com/breakers/ | 3CU30L | http://www.altechcorp.com/PDFS/Splits/mcb53.pdf | http://www.altechcorp.com/GoogleAssets/UL489-3TpoleDrawing.jpg |  |  |  | STD PACK 4 |  |  |  | Rated Current | 30A | ﻿AC Voltage Rating | 480Y/277VAC | NA | NA | ﻿Calibration Temperature | ﻿40°C (104°F) | ﻿Operating Temperature | ﻿-25° to 60°C (-13° to 140°F) | ﻿Storage Temperature | ﻿-25° to 75°C (-13° to 167°F) | ﻿Terminal Size Acceptability and Torque | ﻿14-3 AWG: 17.5 lb-in. (2.0 Nm); ﻿18-16 AWG: 25 lb-in. (2.8 Nm) | ﻿Terminal Protection Degree | ﻿IP81 | ﻿Electrical Life | ﻿6000 cycles on/off | ﻿Mechanical Life | ﻿100000 cycles on/off
UL 489 AC C-Trip Three Pole Miniature Molded Case Circuit Breaker | http://www.altechcorp.com/GoogleAssets/UL489-3Tpole.jpg | No | 480Y/277VAC,UL489 | /Electronics & Electrical/Electronic Components & Devices/Automation Control Components | http://www.altechcorp.com/breakers/ | 3CU32L | http://www.altechcorp.com/PDFS/Splits/mcb53.pdf | http://www.altechcorp.com/GoogleAssets/UL489-3TpoleDrawing.jpg |  |  |  | STD PACK 4 |  |  |  | Rated Current | 32A | ﻿AC Voltage Rating | 480Y/277VAC | NA | NA | ﻿Calibration Temperature | ﻿40°C (104°F) | ﻿Operating Temperature | ﻿-25° to 60°C (-13° to 140°F) | ﻿Storage Temperature | ﻿-25° to 75°C (-13° to 167°F) | ﻿Terminal Size Acceptability and Torque | ﻿14-3 AWG: 17.5 lb-in. (2.0 Nm); ﻿18-16 AWG: 25 lb-in. (2.8 Nm) | ﻿Terminal Protection Degree | ﻿IP82 | ﻿Electrical Life | ﻿6000 cycles on/off | ﻿Mechanical Life | ﻿100000 cycles on/off
UL 489 AC C-Trip Three Pole Miniature Molded Case Circuit Breaker | http://www.altechcorp.com/GoogleAssets/UL489-3Tpole.jpg | No | 480Y/277VAC,UL489 | /Electronics & Electrical/Electronic Components & Devices/Automation Control Components | http://www.altechcorp.com/breakers/ | 3CU40L | http://www.altechcorp.com/PDFS/Splits/mcb53.pdf | http://www.altechcorp.com/GoogleAssets/UL489-3TpoleDrawing.jpg |  |  |  | STD PACK 4 |  |  |  | Rated Current | 40A | ﻿AC Voltage Rating | 240VAC | NA | NA | ﻿Calibration Temperature | ﻿40°C (104°F) | ﻿Operating Temperature | ﻿-25° to 60°C (-13° to 140°F) | ﻿Storage Temperature | ﻿-25° to 75°C (-13° to 167°F) | ﻿Terminal Size Acceptability and Torque | ﻿14-3 AWG: 17.5 lb-in. (2.0 Nm); ﻿18-16 AWG: 25 lb-in. (2.8 Nm) | ﻿Terminal Protection Degree | ﻿IP83 | ﻿Electrical Life | ﻿6000 cycles on/off | ﻿Mechanical Life | ﻿100000 cycles on/off
UL 489 AC C-Trip Three Pole Miniature Molded Case Circuit Breaker | http://www.altechcorp.com/GoogleAssets/UL489-3Tpole.jpg | No | 480Y/277VAC,UL489 | /Electronics & Electrical/Electronic Components & Devices/Automation Control Components | http://www.altechcorp.com/breakers/ | 3CU50L | http://www.altechcorp.com/PDFS/Splits/mcb53.pdf | http://www.altechcorp.com/GoogleAssets/UL489-3TpoleDrawing.jpg |  |  |  | STD PACK 4 |  |  |  | Rated Current | 50A | ﻿AC Voltage Rating | 240VAC | NA | NA | ﻿Calibration Temperature | ﻿40°C (104°F) | ﻿Operating Temperature | ﻿-25° to 60°C (-13° to 140°F) | ﻿Storage Temperature | ﻿-25° to 75°C (-13° to 167°F) | ﻿Terminal Size Acceptability and Torque | ﻿14-3 AWG: 17.5 lb-in. (2.0 Nm); ﻿18-16 AWG: 25 lb-in. (2.8 Nm) | ﻿Terminal Protection Degree | ﻿IP84 | ﻿Electrical Life | ﻿6000 cycles on/off | ﻿Mechanical Life | ﻿100000 cycles on/off
UL 489 AC C-Trip Three Pole Miniature Molded Case Circuit Breaker | http://www.altechcorp.com/GoogleAssets/UL489-3Tpole.jpg | No | 480Y/277VAC,UL489 | /Electronics & Electrical/Electronic Components & Devices/Automation Control Components | http://www.altechcorp.com/breakers/ | 3CU63L | http://www.altechcorp.com/PDFS/Splits/mcb53.pdf | http://www.altechcorp.com/GoogleAssets/UL489-3TpoleDrawing.jpg |  |  |  | STD PACK 4 |  |  |  | Rated Current | 63A | ﻿AC Voltage Rating | 240VAC | NA | NA | ﻿Calibration Temperature | ﻿40°C (104°F) | ﻿Operating Temperature | ﻿-25° to 60°C (-13° to 140°F) | ﻿Storage Temperature | ﻿-25° to 75°C (-13° to 167°F) | ﻿Terminal Size Acceptability and Torque | ﻿14-3 AWG: 17.5 lb-in. (2.0 Nm); ﻿18-16 AWG: 25 lb-in. (2.8 Nm) | ﻿Terminal Protection Degree | ﻿IP85 | ﻿Electrical Life | ﻿6000 cycles on/off | ﻿Mechanical Life | ﻿100000 cycles on/off
UL 489 AC D-Trip One Pole Miniature Molded Case Circuit Breaker | http://www.altechcorp.com/GoogleAssets/UL489-1Tpole.jpg | No | 1POLE,277VAC,UL489 | /Electronics & Electrical/Electronic Components & Devices/Automation Control Components | http://www.altechcorp.com/breakers/ | 1DU02L | http://www.altechcorp.com/PDFS/Splits/mcb54.pdf | http://www.altechcorp.com/GoogleAssets/UL489-1TpoleDrawing.jpg |  |  |  | STD Pack 12 |  |  |  | Rated Current | 0.2A | ﻿AC Voltage Rating | 277VAC | NA | NA | ﻿Calibration Temperature | ﻿40°C (104°F) | ﻿Operating Temperature | ﻿-25° to 60°C (-13° to 140°F) | ﻿Storage Temperature | ﻿-25° to 75°C (-13° to 167°F) | ﻿Terminal Size Acceptability and Torque | ﻿14-3 AWG: 17.5 lb-in. (2.0 Nm); ﻿18-16 AWG: 25 lb-in. (2.8 Nm) | ﻿Terminal Protection Degree | ﻿IP86 | ﻿Electrical Life | ﻿6000 cycles on/off | ﻿Mechanical Life | ﻿100000 cycles on/off
UL 489 AC D-Trip One Pole Miniature Molded Case Circuit Breaker | http://www.altechcorp.com/GoogleAssets/UL489-1Tpole.jpg | No | 1POLE,277VAC,UL489 | /Electronics & Electrical/Electronic Components & Devices/Automation Control Components | http://www.altechcorp.com/breakers/ | 1DU05L | http://www.altechcorp.com/PDFS/Splits/mcb54.pdf | http://www.altechcorp.com/GoogleAssets/UL489-1TpoleDrawing.jpg |  |  |  | STD Pack 12 |  |  |  | Rated Current | 0.5A | ﻿AC Voltage Rating | 277VAC | NA | NA | ﻿Calibration Temperature | ﻿40°C (104°F) | ﻿Operating Temperature | ﻿-25° to 60°C (-13° to 140°F) | ﻿Storage Temperature | ﻿-25° to 75°C (-13° to 167°F) | ﻿Terminal Size Acceptability and Torque | ﻿14-3 AWG: 17.5 lb-in. (2.0 Nm); ﻿18-16 AWG: 25 lb-in. (2.8 Nm) | ﻿Terminal Protection Degree | ﻿IP87 | ﻿Electrical Life | ﻿6000 cycles on/off | ﻿Mechanical Life | ﻿100000 cycles on/off
UL 489 AC D-Trip One Pole Miniature Molded Case Circuit Breaker | http://www.altechcorp.com/GoogleAssets/UL489-1Tpole.jpg | No | 1POLE,277VAC,UL489 | /Electronics & Electrical/Electronic Components & Devices/Automation Control Components | http://www.altechcorp.com/breakers/ | 1DU1L | http://www.altechcorp.com/PDFS/Splits/mcb54.pdf | http://www.altechcorp.com/GoogleAssets/UL489-1TpoleDrawing.jpg |  |  |  | STD Pack 12 |  |  |  | Rated Current | 1.0A | ﻿AC Voltage Rating | 277VAC | NA | NA | ﻿Calibration Temperature | ﻿40°C (104°F) | ﻿Operating Temperature | ﻿-25° to 60°C (-13° to 140°F) | ﻿Storage Temperature | ﻿-25° to 75°C (-13° to 167°F) | ﻿Terminal Size Acceptability and Torque | ﻿14-3 AWG: 17.5 lb-in. (2.0 Nm); ﻿18-16 AWG: 25 lb-in. (2.8 Nm) | ﻿Terminal Protection Degree | ﻿IP88 | ﻿Electrical Life | ﻿6000 cycles on/off | ﻿Mechanical Life | ﻿100000 cycles on/off
UL 489 AC D-Trip One Pole Miniature Molded Case Circuit Breaker | http://www.altechcorp.com/GoogleAssets/UL489-1Tpole.jpg | No | 1POLE,277VAC,UL489 | /Electronics & Electrical/Electronic Components & Devices/Automation Control Components | http://www.altechcorp.com/breakers/ | 1DU1.6L | http://www.altechcorp.com/PDFS/Splits/mcb54.pdf | http://www.altechcorp.com/GoogleAssets/UL489-1TpoleDrawing.jpg |  |  |  | STD Pack 12 |  |  |  | Rated Current | 1.6A | ﻿AC Voltage Rating | 277VAC | NA | NA | ﻿Calibration Temperature | ﻿40°C (104°F) | ﻿Operating Temperature | ﻿-25° to 60°C (-13° to 140°F) | ﻿Storage Temperature | ﻿-25° to 75°C (-13° to 167°F) | ﻿Terminal Size Acceptability and Torque | ﻿14-3 AWG: 17.5 lb-in. (2.0 Nm); ﻿18-16 AWG: 25 lb-in. (2.8 Nm) | ﻿Terminal Protection Degree | ﻿IP89 | ﻿Electrical Life | ﻿6000 cycles on/off | ﻿Mechanical Life | ﻿100000 cycles on/off
UL 489 AC D-Trip One Pole Miniature Molded Case Circuit Breaker | http://www.altechcorp.com/GoogleAssets/UL489-1Tpole.jpg | No | 1POLE,277VAC,UL489 | /Electronics & Electrical/Electronic Components & Devices/Automation Control Components | http://www.altechcorp.com/breakers/ | 1DU2L | http://www.altechcorp.com/PDFS/Splits/mcb54.pdf | http://www.altechcorp.com/GoogleAssets/UL489-1TpoleDrawing.jpg |  |  |  | STD Pack 12 |  |  |  | Rated Current | 2.0A | ﻿AC Voltage Rating | 277VAC | NA | NA | ﻿Calibration Temperature | ﻿40°C (104°F) | ﻿Operating Temperature | ﻿-25° to 60°C (-13° to 140°F) | ﻿Storage Temperature | ﻿-25° to 75°C (-13° to 167°F) | ﻿Terminal Size Acceptability and Torque | ﻿14-3 AWG: 17.5 lb-in. (2.0 Nm); ﻿18-16 AWG: 25 lb-in. (2.8 Nm) | ﻿Terminal Protection Degree | ﻿IP90 | ﻿Electrical Life | ﻿6000 cycles on/off | ﻿Mechanical Life | ﻿100000 cycles on/off
UL 489 AC D-Trip One Pole Miniature Molded Case Circuit Breaker | http://www.altechcorp.com/GoogleAssets/UL489-1Tpole.jpg | No | 1POLE,277VAC,UL489 | /Electronics & Electrical/Electronic Components & Devices/Automation Control Components | http://www.altechcorp.com/breakers/ | 1DU3L | http://www.altechcorp.com/PDFS/Splits/mcb54.pdf | http://www.altechcorp.com/GoogleAssets/UL489-1TpoleDrawing.jpg |  |  |  | STD Pack 12 |  |  |  | Rated Current | 3.0A | ﻿AC Voltage Rating | 277VAC | NA | NA | ﻿Calibration Temperature | ﻿40°C (104°F) | ﻿Operating Temperature | ﻿-25° to 60°C (-13° to 140°F) | ﻿Storage Temperature | ﻿-25° to 75°C (-13° to 167°F) | ﻿Terminal Size Acceptability and Torque | ﻿14-3 AWG: 17.5 lb-in. (2.0 Nm); ﻿18-16 AWG: 25 lb-in. (2.8 Nm) | ﻿Terminal Protection Degree | ﻿IP91 | ﻿Electrical Life | ﻿6000 cycles on/off | ﻿Mechanical Life | ﻿100000 cycles on/off
UL 489 AC D-Trip One Pole Miniature Molded Case Circuit Breaker | http://www.altechcorp.com/GoogleAssets/UL489-1Tpole.jpg | No | 1POLE,277VAC,UL489 | /Electronics & Electrical/Electronic Components & Devices/Automation Control Components | http://www.altechcorp.com/breakers/ | 1DU4L | http://www.altechcorp.com/PDFS/Splits/mcb54.pdf | http://www.altechcorp.com/GoogleAssets/UL489-1TpoleDrawing.jpg |  |  |  | STD Pack 12 |  |  |  | Rated Current | 4.0A | ﻿AC Voltage Rating | 277VAC | NA | NA | ﻿Calibration Temperature | ﻿40°C (104°F) | ﻿Operating Temperature | ﻿-25° to 60°C (-13° to 140°F) | ﻿Storage Temperature | ﻿-25° to 75°C (-13° to 167°F) | ﻿Terminal Size Acceptability and Torque | ﻿14-3 AWG: 17.5 lb-in. (2.0 Nm); ﻿18-16 AWG: 25 lb-in. (2.8 Nm) | ﻿Terminal Protection Degree | ﻿IP92 | ﻿Electrical Life | ﻿6000 cycles on/off | ﻿Mechanical Life | ﻿100000 cycles on/off
UL 489 AC D-Trip One Pole Miniature Molded Case Circuit Breaker | http://www.altechcorp.com/GoogleAssets/UL489-1Tpole.jpg | No | 1POLE,277VAC,UL489 | /Electronics & Electrical/Electronic Components & Devices/Automation Control Components | http://www.altechcorp.com/breakers/ | 1DU5L | http://www.altechcorp.com/PDFS/Splits/mcb54.pdf | http://www.altechcorp.com/GoogleAssets/UL489-1TpoleDrawing.jpg |  |  |  | STD Pack 12 |  |  |  | Rated Current | 5.0A | ﻿AC Voltage Rating | 277VAC | NA | NA | ﻿Calibration Temperature | ﻿40°C (104°F) | ﻿Operating Temperature | ﻿-25° to 60°C (-13° to 140°F) | ﻿Storage Temperature | ﻿-25° to 75°C (-13° to 167°F) | ﻿Terminal Size Acceptability and Torque | ﻿14-3 AWG: 17.5 lb-in. (2.0 Nm); ﻿18-16 AWG: 25 lb-in. (2.8 Nm) | ﻿Terminal Protection Degree | ﻿IP93 | ﻿Electrical Life | ﻿6000 cycles on/off | ﻿Mechanical Life | ﻿100000 cycles on/off
UL 489 AC D-Trip One Pole Miniature Molded Case Circuit Breaker | http://www.altechcorp.com/GoogleAssets/UL489-1Tpole.jpg | No | 1POLE,277VAC,UL489 | /Electronics & Electrical/Electronic Components & Devices/Automation Control Components | http://www.altechcorp.com/breakers/ | 1DU6L | http://www.altechcorp.com/PDFS/Splits/mcb54.pdf | http://www.altechcorp.com/GoogleAssets/UL489-1TpoleDrawing.jpg |  |  |  | STD Pack 12 |  |  |  | Rated Current | 6.0A | ﻿AC Voltage Rating | 277VAC | NA | NA | ﻿Calibration Temperature | ﻿40°C (104°F) | ﻿Operating Temperature | ﻿-25° to 60°C (-13° to 140°F) | ﻿Storage Temperature | ﻿-25° to 75°C (-13° to 167°F) | ﻿Terminal Size Acceptability and Torque | ﻿14-3 AWG: 17.5 lb-in. (2.0 Nm); ﻿18-16 AWG: 25 lb-in. (2.8 Nm) | ﻿Terminal Protection Degree | ﻿IP94 | ﻿Electrical Life | ﻿6000 cycles on/off | ﻿Mechanical Life | ﻿100000 cycles on/off
UL 489 AC D-Trip One Pole Miniature Molded Case Circuit Breaker | http://www.altechcorp.com/GoogleAssets/UL489-1Tpole.jpg | No | 1POLE,277VAC,UL489 | /Electronics & Electrical/Electronic Components & Devices/Automation Control Components | http://www.altechcorp.com/breakers/ | 1DU8L | http://www.altechcorp.com/PDFS/Splits/mcb54.pdf | http://www.altechcorp.com/GoogleAssets/UL489-1TpoleDrawing.jpg |  |  |  | STD Pack 12 |  |  |  | Rated Current | 8.0A | ﻿AC Voltage Rating | 277VAC | NA | NA | ﻿Calibration Temperature | ﻿40°C (104°F) | ﻿Operating Temperature | ﻿-25° to 60°C (-13° to 140°F) | ﻿Storage Temperature | ﻿-25° to 75°C (-13° to 167°F) | ﻿Terminal Size Acceptability and Torque | ﻿14-3 AWG: 17.5 lb-in. (2.0 Nm); ﻿18-16 AWG: 25 lb-in. (2.8 Nm) | ﻿Terminal Protection Degree | ﻿IP95 | ﻿Electrical Life | ﻿6000 cycles on/off | ﻿Mechanical Life | ﻿100000 cycles on/off
UL 489 AC D-Trip One Pole Miniature Molded Case Circuit Breaker | http://www.altechcorp.com/GoogleAssets/UL489-1Tpole.jpg | No | 1POLE,277VAC,UL489 | /Electronics & Electrical/Electronic Components & Devices/Automation Control Components | http://www.altechcorp.com/breakers/ | 1DU10L | http://www.altechcorp.com/PDFS/Splits/mcb54.pdf | http://www.altechcorp.com/GoogleAssets/UL489-1TpoleDrawing.jpg |  |  |  | STD Pack 12 |  |  |  | Rated Current | 10A | ﻿AC Voltage Rating | 277VAC | NA | NA | ﻿Calibration Temperature | ﻿40°C (104°F) | ﻿Operating Temperature | ﻿-25° to 60°C (-13° to 140°F) | ﻿Storage Temperature | ﻿-25° to 75°C (-13° to 167°F) | ﻿Terminal Size Acceptability and Torque | ﻿14-3 AWG: 17.5 lb-in. (2.0 Nm); ﻿18-16 AWG: 25 lb-in. (2.8 Nm) | ﻿Terminal Protection Degree | ﻿IP96 | ﻿Electrical Life | ﻿6000 cycles on/off | ﻿Mechanical Life | ﻿100000 cycles on/off
UL 489 AC D-Trip One Pole Miniature Molded Case Circuit Breaker | http://www.altechcorp.com/GoogleAssets/UL489-1Tpole.jpg | No | 1POLE,277VAC,UL489 | /Electronics & Electrical/Electronic Components & Devices/Automation Control Components | http://www.altechcorp.com/breakers/ | 1DU13L | http://www.altechcorp.com/PDFS/Splits/mcb54.pdf | http://www.altechcorp.com/GoogleAssets/UL489-1TpoleDrawing.jpg |  |  |  | STD Pack 12 |  |  |  | Rated Current | 13A | ﻿AC Voltage Rating | 277VAC | NA | NA | ﻿Calibration Temperature | ﻿40°C (104°F) | ﻿Operating Temperature | ﻿-25° to 60°C (-13° to 140°F) | ﻿Storage Temperature | ﻿-25° to 75°C (-13° to 167°F) | ﻿Terminal Size Acceptability and Torque | ﻿14-3 AWG: 17.5 lb-in. (2.0 Nm); ﻿18-16 AWG: 25 lb-in. (2.8 Nm) | ﻿Terminal Protection Degree | ﻿IP97 | ﻿Electrical Life | ﻿6000 cycles on/off | ﻿Mechanical Life | ﻿100000 cycles on/off
UL 489 AC D-Trip One Pole Miniature Molded Case Circuit Breaker | http://www.altechcorp.com/GoogleAssets/UL489-1Tpole.jpg | No | 1POLE,277VAC,UL489 | /Electronics & Electrical/Electronic Components & Devices/Automation Control Components | http://www.altechcorp.com/breakers/ | 1DU15L | http://www.altechcorp.com/PDFS/Splits/mcb54.pdf | http://www.altechcorp.com/GoogleAssets/UL489-1TpoleDrawing.jpg |  |  |  | STD Pack 12 |  |  |  | Rated Current | 15A | ﻿AC Voltage Rating | 277VAC | NA | NA | ﻿Calibration Temperature | ﻿40°C (104°F) | ﻿Operating Temperature | ﻿-25° to 60°C (-13° to 140°F) | ﻿Storage Temperature | ﻿-25° to 75°C (-13° to 167°F) | ﻿Terminal Size Acceptability and Torque | ﻿14-3 AWG: 17.5 lb-in. (2.0 Nm); ﻿18-16 AWG: 25 lb-in. (2.8 Nm) | ﻿Terminal Protection Degree | ﻿IP98 | ﻿Electrical Life | ﻿6000 cycles on/off | ﻿Mechanical Life | ﻿100000 cycles on/off
UL 489 AC D-Trip One Pole Miniature Molded Case Circuit Breaker | http://www.altechcorp.com/GoogleAssets/UL489-1Tpole.jpg | No | 1POLE,277VAC,UL489 | /Electronics & Electrical/Electronic Components & Devices/Automation Control Components | http://www.altechcorp.com/breakers/ | 1DU16L | http://www.altechcorp.com/PDFS/Splits/mcb54.pdf | http://www.altechcorp.com/GoogleAssets/UL489-1TpoleDrawing.jpg |  |  |  | STD Pack 12 |  |  |  | Rated Current | 16A | ﻿AC Voltage Rating | 277VAC | NA | NA | ﻿Calibration Temperature | ﻿40°C (104°F) | ﻿Operating Temperature | ﻿-25° to 60°C (-13° to 140°F) | ﻿Storage Temperature | ﻿-25° to 75°C (-13° to 167°F) | ﻿Terminal Size Acceptability and Torque | ﻿14-3 AWG: 17.5 lb-in. (2.0 Nm); ﻿18-16 AWG: 25 lb-in. (2.8 Nm) | ﻿Terminal Protection Degree | ﻿IP99 | ﻿Electrical Life | ﻿6000 cycles on/off | ﻿Mechanical Life | ﻿100000 cycles on/off
UL 489 AC D-Trip One Pole Miniature Molded Case Circuit Breaker | http://www.altechcorp.com/GoogleAssets/UL489-1Tpole.jpg | No | 1POLE,277VAC,UL489 | /Electronics & Electrical/Electronic Components & Devices/Automation Control Components | http://www.altechcorp.com/breakers/ | 1DU20L | http://www.altechcorp.com/PDFS/Splits/mcb54.pdf | http://www.altechcorp.com/GoogleAssets/UL489-1TpoleDrawing.jpg |  |  |  | STD Pack 12 |  |  |  | Rated Current | 20A | ﻿AC Voltage Rating | 277VAC | NA | NA | ﻿Calibration Temperature | ﻿40°C (104°F) | ﻿Operating Temperature | ﻿-25° to 60°C (-13° to 140°F) | ﻿Storage Temperature | ﻿-25° to 75°C (-13° to 167°F) | ﻿Terminal Size Acceptability and Torque | ﻿14-3 AWG: 17.5 lb-in. (2.0 Nm); ﻿18-16 AWG: 25 lb-in. (2.8 Nm) | ﻿Terminal Protection Degree | ﻿IP100 | ﻿Electrical Life | ﻿6000 cycles on/off | ﻿Mechanical Life | ﻿100000 cycles on/off
UL 489 AC D-Trip One Pole Miniature Molded Case Circuit Breaker | http://www.altechcorp.com/GoogleAssets/UL489-1Tpole.jpg | No | 1POLE,277VAC,UL489 | /Electronics & Electrical/Electronic Components & Devices/Automation Control Components | http://www.altechcorp.com/breakers/ | 1DU25L | http://www.altechcorp.com/PDFS/Splits/mcb54.pdf | http://www.altechcorp.com/GoogleAssets/UL489-1TpoleDrawing.jpg |  |  |  | STD Pack 12 |  |  |  | Rated Current | 25A | ﻿AC Voltage Rating | 277VAC | NA | NA | ﻿Calibration Temperature | ﻿40°C (104°F) | ﻿Operating Temperature | ﻿-25° to 60°C (-13° to 140°F) | ﻿Storage Temperature | ﻿-25° to 75°C (-13° to 167°F) | ﻿Terminal Size Acceptability and Torque | ﻿14-3 AWG: 17.5 lb-in. (2.0 Nm); ﻿18-16 AWG: 25 lb-in. (2.8 Nm) | ﻿Terminal Protection Degree | ﻿IP101 | ﻿Electrical Life | ﻿6000 cycles on/off | ﻿Mechanical Life | ﻿100000 cycles on/off
UL 489 AC D-Trip One Pole Miniature Molded Case Circuit Breaker | http://www.altechcorp.com/GoogleAssets/UL489-1Tpole.jpg | No | 480Y/277VAC,UL489 | /Electronics & Electrical/Electronic Components & Devices/Automation Control Components | http://www.altechcorp.com/breakers/ | 1DU30L | http://www.altechcorp.com/PDFS/Splits/mcb54.pdf | http://www.altechcorp.com/GoogleAssets/UL489-1TpoleDrawing.jpg |  |  |  | STD Pack 12 |  |  |  | Rated Current | 30A | ﻿AC Voltage Rating | 277VAC | NA | NA | ﻿Calibration Temperature | ﻿40°C (104°F) | ﻿Operating Temperature | ﻿-25° to 60°C (-13° to 140°F) | ﻿Storage Temperature | ﻿-25° to 75°C (-13° to 167°F) | ﻿Terminal Size Acceptability and Torque | ﻿14-3 AWG: 17.5 lb-in. (2.0 Nm); ﻿18-16 AWG: 25 lb-in. (2.8 Nm) | ﻿Terminal Protection Degree | ﻿IP102 | ﻿Electrical Life | ﻿6000 cycles on/off | ﻿Mechanical Life | ﻿100000 cycles on/off
UL 489 AC D-Trip One Pole Miniature Molded Case Circuit Breaker | http://www.altechcorp.com/GoogleAssets/UL489-1Tpole.jpg | No | 1POLE,277VAC,UL489 | /Electronics & Electrical/Electronic Components & Devices/Automation Control Components | http://www.altechcorp.com/breakers/ | 1DU32L | http://www.altechcorp.com/PDFS/Splits/mcb54.pdf | http://www.altechcorp.com/GoogleAssets/UL489-1TpoleDrawing.jpg |  |  |  | STD Pack 12 |  |  |  | Rated Current | 32A | ﻿AC Voltage Rating | 277VAC | NA | NA | ﻿Calibration Temperature | ﻿40°C (104°F) | ﻿Operating Temperature | ﻿-25° to 60°C (-13° to 140°F) | ﻿Storage Temperature | ﻿-25° to 75°C (-13° to 167°F) | ﻿Terminal Size Acceptability and Torque | ﻿14-3 AWG: 17.5 lb-in. (2.0 Nm); ﻿18-16 AWG: 25 lb-in. (2.8 Nm) | ﻿Terminal Protection Degree | ﻿IP103 | ﻿Electrical Life | ﻿6000 cycles on/off | ﻿Mechanical Life | ﻿100000 cycles on/off
UL 489 AC D-Trip One Pole Miniature Molded Case Circuit Breaker | http://www.altechcorp.com/GoogleAssets/UL489-1Tpole.jpg | No | 1POLE,240VAC,UL489 | /Electronics & Electrical/Electronic Components & Devices/Automation Control Components | http://www.altechcorp.com/breakers/ | 1DU40L | http://www.altechcorp.com/PDFS/Splits/mcb54.pdf | http://www.altechcorp.com/GoogleAssets/UL489-1TpoleDrawing.jpg |  |  |  | STD Pack 12 |  |  |  | Rated Current | 40A | ﻿AC Voltage Rating | 240VAC | NA | NA | ﻿Calibration Temperature | ﻿40°C (104°F) | ﻿Operating Temperature | ﻿-25° to 60°C (-13° to 140°F) | ﻿Storage Temperature | ﻿-25° to 75°C (-13° to 167°F) | ﻿Terminal Size Acceptability and Torque | ﻿14-3 AWG: 17.5 lb-in. (2.0 Nm); ﻿18-16 AWG: 25 lb-in. (2.8 Nm) | ﻿Terminal Protection Degree | ﻿IP104 | ﻿Electrical Life | ﻿6000 cycles on/off | ﻿Mechanical Life | ﻿100000 cycles on/off
UL 489 AC D-Trip One Pole Miniature Molded Case Circuit Breaker | http://www.altechcorp.com/GoogleAssets/UL489-1Tpole.jpg | No | 1POLE,240VAC,UL489 | /Electronics & Electrical/Electronic Components & Devices/Automation Control Components | http://www.altechcorp.com/breakers/ | 1DU50L | http://www.altechcorp.com/PDFS/Splits/mcb54.pdf | http://www.altechcorp.com/GoogleAssets/UL489-1TpoleDrawing.jpg |  |  |  | STD Pack 12 |  |  |  | Rated Current | 50A | ﻿AC Voltage Rating | 240VAC | NA | NA | ﻿Calibration Temperature | ﻿40°C (104°F) | ﻿Operating Temperature | ﻿-25° to 60°C (-13° to 140°F) | ﻿Storage Temperature | ﻿-25° to 75°C (-13° to 167°F) | ﻿Terminal Size Acceptability and Torque | ﻿14-3 AWG: 17.5 lb-in. (2.0 Nm); ﻿18-16 AWG: 25 lb-in. (2.8 Nm) | ﻿Terminal Protection Degree | ﻿IP105 | ﻿Electrical Life | ﻿6000 cycles on/off | ﻿Mechanical Life | ﻿100000 cycles on/off
UL 489 AC D-Trip One Pole Miniature Molded Case Circuit Breaker | http://www.altechcorp.com/GoogleAssets/UL489-1Tpole.jpg | No | 1POLE,240VAC,UL489 | /Electronics & Electrical/Electronic Components & Devices/Automation Control Components | http://www.altechcorp.com/breakers/ | 1DU60L | http://www.altechcorp.com/PDFS/Splits/mcb54.pdf | http://www.altechcorp.com/GoogleAssets/UL489-1TpoleDrawing.jpg |  |  |  | STD Pack 12 |  |  |  | Rated Current | 60A | ﻿AC Voltage Rating | 240VAC | NA | NA | ﻿Calibration Temperature | ﻿40°C (104°F) | ﻿Operating Temperature | ﻿-25° to 60°C (-13° to 140°F) | ﻿Storage Temperature | ﻿-25° to 75°C (-13° to 167°F) | ﻿Terminal Size Acceptability and Torque | ﻿14-3 AWG: 17.5 lb-in. (2.0 Nm); ﻿18-16 AWG: 25 lb-in. (2.8 Nm) | ﻿Terminal Protection Degree | ﻿IP106 | ﻿Electrical Life | ﻿6000 cycles on/off | ﻿Mechanical Life | ﻿100000 cycles on/off
UL 489 AC D-Trip One Pole Miniature Molded Case Circuit Breaker | http://www.altechcorp.com/GoogleAssets/UL489-1Tpole.jpg | No | 1POLE,240VAC,UL489 | /Electronics & Electrical/Electronic Components & Devices/Automation Control Components | http://www.altechcorp.com/breakers/ | 1DU63L | http://www.altechcorp.com/PDFS/Splits/mcb54.pdf | http://www.altechcorp.com/GoogleAssets/UL489-1TpoleDrawing.jpg |  |  |  | STD Pack 12 |  |  |  | Rated Current | 63A | ﻿AC Voltage Rating | 240VAC | NA | NA | ﻿Calibration Temperature | ﻿40°C (104°F) | ﻿Operating Temperature | ﻿-25° to 60°C (-13° to 140°F) | ﻿Storage Temperature | ﻿-25° to 75°C (-13° to 167°F) | ﻿Terminal Size Acceptability and Torque | ﻿14-3 AWG: 17.5 lb-in. (2.0 Nm); ﻿18-16 AWG: 25 lb-in. (2.8 Nm) | ﻿Terminal Protection Degree | ﻿IP107 | ﻿Electrical Life | ﻿6000 cycles on/off | ﻿Mechanical Life | ﻿100000 cycles on/off
UL 489 AC D-Trip Two Pole Miniature Molded Case Circuit Breaker | http://www.altechcorp.com/GoogleAssets/UL489-2Tpole.jpg | No | 480Y/277VAC,UL489 | /Electronics & Electrical/Electronic Components & Devices/Automation Control Components | http://www.altechcorp.com/breakers/ | 2DU02L | http://www.altechcorp.com/PDFS/Splits/mcb54.pdf | http://www.altechcorp.com/GoogleAssets/UL489-2TpoleDrawing.jpg |  |  |  | STD PACK 6 |  |  |  | Rated Current | 0.2A | ﻿AC Voltage Rating | 480Y/277VAC | NA | NA | ﻿Calibration Temperature | ﻿40°C (104°F) | ﻿Operating Temperature | ﻿-25° to 60°C (-13° to 140°F) | ﻿Storage Temperature | ﻿-25° to 75°C (-13° to 167°F) | ﻿Terminal Size Acceptability and Torque | ﻿14-3 AWG: 17.5 lb-in. (2.0 Nm); ﻿18-16 AWG: 25 lb-in. (2.8 Nm) | ﻿Terminal Protection Degree | ﻿IP108 | ﻿Electrical Life | ﻿6000 cycles on/off | ﻿Mechanical Life | ﻿100000 cycles on/off
UL 489 AC D-Trip Two Pole Miniature Molded Case Circuit Breaker | http://www.altechcorp.com/GoogleAssets/UL489-2Tpole.jpg | No | 480Y/277VAC,UL489 | /Electronics & Electrical/Electronic Components & Devices/Automation Control Components | http://www.altechcorp.com/breakers/ | 2DU1L | http://www.altechcorp.com/PDFS/Splits/mcb54.pdf | http://www.altechcorp.com/GoogleAssets/UL489-2TpoleDrawing.jpg |  |  |  | STD PACK 6 |  |  |  | Rated Current | 1.0A | ﻿AC Voltage Rating | 480Y/277VAC | NA | NA | ﻿Calibration Temperature | ﻿40°C (104°F) | ﻿Operating Temperature | ﻿-25° to 60°C (-13° to 140°F) | ﻿Storage Temperature | ﻿-25° to 75°C (-13° to 167°F) | ﻿Terminal Size Acceptability and Torque | ﻿14-3 AWG: 17.5 lb-in. (2.0 Nm); ﻿18-16 AWG: 25 lb-in. (2.8 Nm) | ﻿Terminal Protection Degree | ﻿IP109 | ﻿Electrical Life | ﻿6000 cycles on/off | ﻿Mechanical Life | ﻿100000 cycles on/off
UL 489 AC D-Trip Two Pole Miniature Molded Case Circuit Breaker | http://www.altechcorp.com/GoogleAssets/UL489-2Tpole.jpg | No | 480Y/277VAC,UL489 | /Electronics & Electrical/Electronic Components & Devices/Automation Control Components | http://www.altechcorp.com/breakers/ | 2DU1.6L | http://altechcorp.com/HTML/ReDirect.html | http://www.altechcorp.com/GoogleAssets/UL489-2TpoleDrawing.jpg |  |  |  | STD PACK 6 |  |  |  | Rated Current | 1.6A | ﻿AC Voltage Rating | 480Y/277VAC | NA | NA | ﻿Calibration Temperature | ﻿40°C (104°F) | ﻿Operating Temperature | ﻿-25° to 60°C (-13° to 140°F) | ﻿Storage Temperature | ﻿-25° to 75°C (-13° to 167°F) | ﻿Terminal Size Acceptability and Torque | ﻿14-3 AWG: 17.5 lb-in. (2.0 Nm); ﻿18-16 AWG: 25 lb-in. (2.8 Nm) | ﻿Terminal Protection Degree | ﻿IP110 | ﻿Electrical Life | ﻿6000 cycles on/off | ﻿Mechanical Life | ﻿100000 cycles on/off
UL 489 AC D-Trip Two Pole Miniature Molded Case Circuit Breaker | http://www.altechcorp.com/GoogleAssets/UL489-2Tpole.jpg | No | 480Y/277VAC,UL489 | /Electronics & Electrical/Electronic Components & Devices/Automation Control Components | http://www.altechcorp.com/breakers/ | 2DU2L | http://www.altechcorp.com/PDFS/Splits/mcb54.pdf | http://www.altechcorp.com/GoogleAssets/UL489-2TpoleDrawing.jpg |  |  |  | STD PACK 6 |  |  |  | Rated Current | 2.0A | ﻿AC Voltage Rating | 480Y/277VAC | NA | NA | ﻿Calibration Temperature | ﻿40°C (104°F) | ﻿Operating Temperature | ﻿-25° to 60°C (-13° to 140°F) | ﻿Storage Temperature | ﻿-25° to 75°C (-13° to 167°F) | ﻿Terminal Size Acceptability and Torque | ﻿14-3 AWG: 17.5 lb-in. (2.0 Nm); ﻿18-16 AWG: 25 lb-in. (2.8 Nm) | ﻿Terminal Protection Degree | ﻿IP111 | ﻿Electrical Life | ﻿6000 cycles on/off | ﻿Mechanical Life | ﻿100000 cycles on/off
UL 489 AC D-Trip Two Pole Miniature Molded Case Circuit Breaker | http://www.altechcorp.com/GoogleAssets/UL489-2Tpole.jpg | No | 480Y/277VAC,UL489 | /Electronics & Electrical/Electronic Components & Devices/Automation Control Components | http://www.altechcorp.com/breakers/ | 2DU3L | http://www.altechcorp.com/PDFS/Splits/mcb54.pdf | http://www.altechcorp.com/GoogleAssets/UL489-2TpoleDrawing.jpg |  |  |  | STD PACK 6 |  |  |  | Rated Current | 3.0A | ﻿AC Voltage Rating | 480Y/277VAC | NA | NA | ﻿Calibration Temperature | ﻿40°C (104°F) | ﻿Operating Temperature | ﻿-25° to 60°C (-13° to 140°F) | ﻿Storage Temperature | ﻿-25° to 75°C (-13° to 167°F) | ﻿Terminal Size Acceptability and Torque | ﻿14-3 AWG: 17.5 lb-in. (2.0 Nm); ﻿18-16 AWG: 25 lb-in. (2.8 Nm) | ﻿Terminal Protection Degree | ﻿IP112 | ﻿Electrical Life | ﻿6000 cycles on/off | ﻿Mechanical Life | ﻿100000 cycles on/off
UL 489 AC D-Trip Two Pole Miniature Molded Case Circuit Breaker | http://www.altechcorp.com/GoogleAssets/UL489-2Tpole.jpg | No | 480Y/277VAC,UL489 | /Electronics & Electrical/Electronic Components & Devices/Automation Control Components | http://www.altechcorp.com/breakers/ | 2DU4L | http://www.altechcorp.com/PDFS/Splits/mcb54.pdf | http://www.altechcorp.com/GoogleAssets/UL489-2TpoleDrawing.jpg |  |  |  | STD PACK 6 |  |  |  | Rated Current | 4.0A | ﻿AC Voltage Rating | 480Y/277VAC | NA | NA | ﻿Calibration Temperature | ﻿40°C (104°F) | ﻿Operating Temperature | ﻿-25° to 60°C (-13° to 140°F) | ﻿Storage Temperature | ﻿-25° to 75°C (-13° to 167°F) | ﻿Terminal Size Acceptability and Torque | ﻿14-3 AWG: 17.5 lb-in. (2.0 Nm); ﻿18-16 AWG: 25 lb-in. (2.8 Nm) | ﻿Terminal Protection Degree | ﻿IP113 | ﻿Electrical Life | ﻿6000 cycles on/off | ﻿Mechanical Life | ﻿100000 cycles on/off
UL 489 AC D-Trip Two Pole Miniature Molded Case Circuit Breaker | http://www.altechcorp.com/GoogleAssets/UL489-2Tpole.jpg | No | 480Y/277VAC,UL489 | /Electronics & Electrical/Electronic Components & Devices/Automation Control Components | http://www.altechcorp.com/breakers/ | 2DU5L | http://www.altechcorp.com/PDFS/Splits/mcb54.pdf | http://www.altechcorp.com/GoogleAssets/UL489-2TpoleDrawing.jpg |  |  |  | STD PACK 6 |  |  |  | Rated Current | 5.0A | ﻿AC Voltage Rating | 480Y/277VAC | NA | NA | ﻿Calibration Temperature | ﻿40°C (104°F) | ﻿Operating Temperature | ﻿-25° to 60°C (-13° to 140°F) | ﻿Storage Temperature | ﻿-25° to 75°C (-13° to 167°F) | ﻿Terminal Size Acceptability and Torque | ﻿14-3 AWG: 17.5 lb-in. (2.0 Nm); ﻿18-16 AWG: 25 lb-in. (2.8 Nm) | ﻿Terminal Protection Degree | ﻿IP114 | ﻿Electrical Life | ﻿6000 cycles on/off | ﻿Mechanical Life | ﻿100000 cycles on/off
UL 489 AC D-Trip Two Pole Miniature Molded Case Circuit Breaker | http://www.altechcorp.com/GoogleAssets/UL489-2Tpole.jpg | No | 480Y/277VAC,UL489 | /Electronics & Electrical/Electronic Components & Devices/Automation Control Components | http://www.altechcorp.com/breakers/ | 2DU6L | http://www.altechcorp.com/PDFS/Splits/mcb54.pdf | http://www.altechcorp.com/GoogleAssets/UL489-2TpoleDrawing.jpg |  |  |  | STD PACK 6 |  |  |  | Rated Current | 6.0A | ﻿AC Voltage Rating | 480Y/277VAC | NA | NA | ﻿Calibration Temperature | ﻿40°C (104°F) | ﻿Operating Temperature | ﻿-25° to 60°C (-13° to 140°F) | ﻿Storage Temperature | ﻿-25° to 75°C (-13° to 167°F) | ﻿Terminal Size Acceptability and Torque | ﻿14-3 AWG: 17.5 lb-in. (2.0 Nm); ﻿18-16 AWG: 25 lb-in. (2.8 Nm) | ﻿Terminal Protection Degree | ﻿IP115 | ﻿Electrical Life | ﻿6000 cycles on/off | ﻿Mechanical Life | ﻿100000 cycles on/off
UL 489 AC D-Trip Two Pole Miniature Molded Case Circuit Breaker | http://www.altechcorp.com/GoogleAssets/UL489-2Tpole.jpg | No | 480Y/277VAC,UL489 | /Electronics & Electrical/Electronic Components & Devices/Automation Control Components | http://www.altechcorp.com/breakers/ | 2DU8L | http://www.altechcorp.com/PDFS/Splits/mcb54.pdf | http://www.altechcorp.com/GoogleAssets/UL489-2TpoleDrawing.jpg |  |  |  | STD PACK 6 |  |  |  | Rated Current | 8.0A | ﻿AC Voltage Rating | 480Y/277VAC | NA | NA | ﻿Calibration Temperature | ﻿40°C (104°F) | ﻿Operating Temperature | ﻿-25° to 60°C (-13° to 140°F) | ﻿Storage Temperature | ﻿-25° to 75°C (-13° to 167°F) | ﻿Terminal Size Acceptability and Torque | ﻿14-3 AWG: 17.5 lb-in. (2.0 Nm); ﻿18-16 AWG: 25 lb-in. (2.8 Nm) | ﻿Terminal Protection Degree | ﻿IP116 | ﻿Electrical Life | ﻿6000 cycles on/off | ﻿Mechanical Life | ﻿100000 cycles on/off
UL 489 AC D-Trip Two Pole Miniature Molded Case Circuit Breaker | http://www.altechcorp.com/GoogleAssets/UL489-2Tpole.jpg | No | 480Y/277VAC,UL489 | /Electronics & Electrical/Electronic Components & Devices/Automation Control Components | http://www.altechcorp.com/breakers/ | 2DU10L | http://www.altechcorp.com/PDFS/Splits/mcb54.pdf | http://www.altechcorp.com/GoogleAssets/UL489-2TpoleDrawing.jpg |  |  |  | STD PACK 6 |  |  |  | Rated Current | 10A | ﻿AC Voltage Rating | 480Y/277VAC | NA | NA | ﻿Calibration Temperature | ﻿40°C (104°F) | ﻿Operating Temperature | ﻿-25° to 60°C (-13° to 140°F) | ﻿Storage Temperature | ﻿-25° to 75°C (-13° to 167°F) | ﻿Terminal Size Acceptability and Torque | ﻿14-3 AWG: 17.5 lb-in. (2.0 Nm); ﻿18-16 AWG: 25 lb-in. (2.8 Nm) | ﻿Terminal Protection Degree | ﻿IP117 | ﻿Electrical Life | ﻿6000 cycles on/off | ﻿Mechanical Life | ﻿100000 cycles on/off
UL 489 AC D-Trip Two Pole Miniature Molded Case Circuit Breaker | http://www.altechcorp.com/GoogleAssets/UL489-2Tpole.jpg | No | 480Y/277VAC,UL489 | /Electronics & Electrical/Electronic Components & Devices/Automation Control Components | http://www.altechcorp.com/breakers/ | 2DU12L | http://www.altechcorp.com/PDFS/Splits/mcb54.pdf | http://www.altechcorp.com/GoogleAssets/UL489-2TpoleDrawing.jpg |  |  |  | STD PACK 6 |  |  |  | Rated Current | 12A | ﻿AC Voltage Rating | 480Y/277VAC | NA | NA | ﻿Calibration Temperature | ﻿40°C (104°F) | ﻿Operating Temperature | ﻿-25° to 60°C (-13° to 140°F) | ﻿Storage Temperature | ﻿-25° to 75°C (-13° to 167°F) | ﻿Terminal Size Acceptability and Torque | ﻿14-3 AWG: 17.5 lb-in. (2.0 Nm); ﻿18-16 AWG: 25 lb-in. (2.8 Nm) | ﻿Terminal Protection Degree | ﻿IP118 | ﻿Electrical Life | ﻿6000 cycles on/off | ﻿Mechanical Life | ﻿100000 cycles on/off
UL 489 AC D-Trip Two Pole Miniature Molded Case Circuit Breaker | http://www.altechcorp.com/GoogleAssets/UL489-2Tpole.jpg | No | 480Y/277VAC,UL489 | /Electronics & Electrical/Electronic Components & Devices/Automation Control Components | http://www.altechcorp.com/breakers/ | 2DU15L | http://www.altechcorp.com/PDFS/Splits/mcb54.pdf | http://www.altechcorp.com/GoogleAssets/UL489-2TpoleDrawing.jpg |  |  |  | STD PACK 6 |  |  |  | Rated Current | 15A | ﻿AC Voltage Rating | 480Y/277VAC | NA | NA | ﻿Calibration Temperature | ﻿40°C (104°F) | ﻿Operating Temperature | ﻿-25° to 60°C (-13° to 140°F) | ﻿Storage Temperature | ﻿-25° to 75°C (-13° to 167°F) | ﻿Terminal Size Acceptability and Torque | ﻿14-3 AWG: 17.5 lb-in. (2.0 Nm); ﻿18-16 AWG: 25 lb-in. (2.8 Nm) | ﻿Terminal Protection Degree | ﻿IP119 | ﻿Electrical Life | ﻿6000 cycles on/off | ﻿Mechanical Life | ﻿100000 cycles on/off
UL 489 AC D-Trip Two Pole Miniature Molded Case Circuit Breaker | http://www.altechcorp.com/GoogleAssets/UL489-2Tpole.jpg | No | 480Y/277VAC,UL489 | /Electronics & Electrical/Electronic Components & Devices/Automation Control Components | http://www.altechcorp.com/breakers/ | 2DU16L | http://www.altechcorp.com/PDFS/Splits/mcb54.pdf | http://www.altechcorp.com/GoogleAssets/UL489-2TpoleDrawing.jpg |  |  |  | STD PACK 6 |  |  |  | Rated Current | 16A | ﻿AC Voltage Rating | 480Y/277VAC | NA | NA | ﻿Calibration Temperature | ﻿40°C (104°F) | ﻿Operating Temperature | ﻿-25° to 60°C (-13° to 140°F) | ﻿Storage Temperature | ﻿-25° to 75°C (-13° to 167°F) | ﻿Terminal Size Acceptability and Torque | ﻿14-3 AWG: 17.5 lb-in. (2.0 Nm); ﻿18-16 AWG: 25 lb-in. (2.8 Nm) | ﻿Terminal Protection Degree | ﻿IP120 | ﻿Electrical Life | ﻿6000 cycles on/off | ﻿Mechanical Life | ﻿100000 cycles on/off
UL 489 AC D-Trip Two Pole Miniature Molded Case Circuit Breaker | http://www.altechcorp.com/GoogleAssets/UL489-2Tpole.jpg | No | 480Y/277VAC,UL489 | /Electronics & Electrical/Electronic Components & Devices/Automation Control Components | http://www.altechcorp.com/breakers/ | 2DU20L | http://www.altechcorp.com/PDFS/Splits/mcb54.pdf | http://www.altechcorp.com/GoogleAssets/UL489-2TpoleDrawing.jpg |  |  |  | STD PACK 6 |  |  |  | Rated Current | 20A | ﻿AC Voltage Rating | 480Y/277VAC | NA | NA | ﻿Calibration Temperature | ﻿40°C (104°F) | ﻿Operating Temperature | ﻿-25° to 60°C (-13° to 140°F) | ﻿Storage Temperature | ﻿-25° to 75°C (-13° to 167°F) | ﻿Terminal Size Acceptability and Torque | ﻿14-3 AWG: 17.5 lb-in. (2.0 Nm); ﻿18-16 AWG: 25 lb-in. (2.8 Nm) | ﻿Terminal Protection Degree | ﻿IP121 | ﻿Electrical Life | ﻿6000 cycles on/off | ﻿Mechanical Life | ﻿100000 cycles on/off
UL 489 AC D-Trip Two Pole Miniature Molded Case Circuit Breaker | http://www.altechcorp.com/GoogleAssets/UL489-2Tpole.jpg | No | 480Y/277VAC,UL489 | /Electronics & Electrical/Electronic Components & Devices/Automation Control Components | http://www.altechcorp.com/breakers/ | 2DU25L | http://www.altechcorp.com/PDFS/Splits/mcb54.pdf | http://www.altechcorp.com/GoogleAssets/UL489-2TpoleDrawing.jpg |  |  |  | STD PACK 6 |  |  |  | Rated Current | 25A | ﻿AC Voltage Rating | 480Y/277VAC | NA | NA | ﻿Calibration Temperature | ﻿40°C (104°F) | ﻿Operating Temperature | ﻿-25° to 60°C (-13° to 140°F) | ﻿Storage Temperature | ﻿-25° to 75°C (-13° to 167°F) | ﻿Terminal Size Acceptability and Torque | ﻿14-3 AWG: 17.5 lb-in. (2.0 Nm); ﻿18-16 AWG: 25 lb-in. (2.8 Nm) | ﻿Terminal Protection Degree | ﻿IP122 | ﻿Electrical Life | ﻿6000 cycles on/off | ﻿Mechanical Life | ﻿100000 cycles on/off
UL 489 AC D-Trip Two Pole Miniature Molded Case Circuit Breaker | http://www.altechcorp.com/GoogleAssets/UL489-2Tpole.jpg | No | 480Y/277VAC,UL489 | /Electronics & Electrical/Electronic Components & Devices/Automation Control Components | http://www.altechcorp.com/breakers/ | 2DU30L | http://www.altechcorp.com/PDFS/Splits/mcb54.pdf | http://www.altechcorp.com/GoogleAssets/UL489-2TpoleDrawing.jpg |  |  |  | STD PACK 6 |  |  |  | Rated Current | 30A | ﻿AC Voltage Rating | 480Y/277VAC | NA | NA | ﻿Calibration Temperature | ﻿40°C (104°F) | ﻿Operating Temperature | ﻿-25° to 60°C (-13° to 140°F) | ﻿Storage Temperature | ﻿-25° to 75°C (-13° to 167°F) | ﻿Terminal Size Acceptability and Torque | ﻿14-3 AWG: 17.5 lb-in. (2.0 Nm); ﻿18-16 AWG: 25 lb-in. (2.8 Nm) | ﻿Terminal Protection Degree | ﻿IP123 | ﻿Electrical Life | ﻿6000 cycles on/off | ﻿Mechanical Life | ﻿100000 cycles on/off
UL 489 AC D-Trip Two Pole Miniature Molded Case Circuit Breaker | http://www.altechcorp.com/GoogleAssets/UL489-2Tpole.jpg | No | 480Y/277VAC,UL489 | /Electronics & Electrical/Electronic Components & Devices/Automation Control Components | http://www.altechcorp.com/breakers/ | 2DU32L | http://www.altechcorp.com/PDFS/Splits/mcb54.pdf | http://www.altechcorp.com/GoogleAssets/UL489-2TpoleDrawing.jpg |  |  |  | STD PACK 6 |  |  |  | Rated Current | 32A | ﻿AC Voltage Rating | 480Y/277VAC | NA | NA | ﻿Calibration Temperature | ﻿40°C (104°F) | ﻿Operating Temperature | ﻿-25° to 60°C (-13° to 140°F) | ﻿Storage Temperature | ﻿-25° to 75°C (-13° to 167°F) | ﻿Terminal Size Acceptability and Torque | ﻿14-3 AWG: 17.5 lb-in. (2.0 Nm); ﻿18-16 AWG: 25 lb-in. (2.8 Nm) | ﻿Terminal Protection Degree | ﻿IP124 | ﻿Electrical Life | ﻿6000 cycles on/off | ﻿Mechanical Life | ﻿100000 cycles on/off
UL 489 AC D-Trip Two Pole Miniature Molded Case Circuit Breaker | http://www.altechcorp.com/GoogleAssets/UL489-2Tpole.jpg | No | 240V AC,UL489 | /Electronics & Electrical/Electronic Components & Devices/Automation Control Components | http://www.altechcorp.com/breakers/ | 2DU40L | http://www.altechcorp.com/PDFS/Splits/mcb54.pdf | http://www.altechcorp.com/GoogleAssets/UL489-2TpoleDrawing.jpg |  |  |  | STD PACK 6 |  |  |  | Rated Current | 40A | ﻿AC Voltage Rating | 240VAC | NA | NA | ﻿Calibration Temperature | ﻿40°C (104°F) | ﻿Operating Temperature | ﻿-25° to 60°C (-13° to 140°F) | ﻿Storage Temperature | ﻿-25° to 75°C (-13° to 167°F) | ﻿Terminal Size Acceptability and Torque | ﻿14-3 AWG: 17.5 lb-in. (2.0 Nm); ﻿18-16 AWG: 25 lb-in. (2.8 Nm) | ﻿Terminal Protection Degree | ﻿IP125 | ﻿Electrical Life | ﻿6000 cycles on/off | ﻿Mechanical Life | ﻿100000 cycles on/off
UL 489 AC D-Trip Two Pole Miniature Molded Case Circuit Breaker | http://www.altechcorp.com/GoogleAssets/UL489-2Tpole.jpg | No | 240V AC,UL489 | /Electronics & Electrical/Electronic Components & Devices/Automation Control Components | http://www.altechcorp.com/breakers/ | 2DU50L | http://www.altechcorp.com/PDFS/Splits/mcb54.pdf | http://www.altechcorp.com/GoogleAssets/UL489-2TpoleDrawing.jpg |  |  |  | STD PACK 6 |  |  |  | Rated Current | 50A | ﻿AC Voltage Rating | 240VAC | NA | NA | ﻿Calibration Temperature | ﻿40°C (104°F) | ﻿Operating Temperature | ﻿-25° to 60°C (-13° to 140°F) | ﻿Storage Temperature | ﻿-25° to 75°C (-13° to 167°F) | ﻿Terminal Size Acceptability and Torque | ﻿14-3 AWG: 17.5 lb-in. (2.0 Nm); ﻿18-16 AWG: 25 lb-in. (2.8 Nm) | ﻿Terminal Protection Degree | ﻿IP126 | ﻿Electrical Life | ﻿6000 cycles on/off | ﻿Mechanical Life | ﻿100000 cycles on/off
UL 489 AC D-Trip Two Pole Miniature Molded Case Circuit Breaker | http://www.altechcorp.com/GoogleAssets/UL489-2Tpole.jpg | No | 240V AC,UL489 | /Electronics & Electrical/Electronic Components & Devices/Automation Control Components | http://www.altechcorp.com/breakers/ | 2DU60L | http://www.altechcorp.com/PDFS/Splits/mcb54.pdf | http://www.altechcorp.com/GoogleAssets/UL489-2TpoleDrawing.jpg |  |  |  | STD PACK 6 |  |  |  | Rated Current | 60A | ﻿AC Voltage Rating | 240VAC | NA | NA | ﻿Calibration Temperature | ﻿40°C (104°F) | ﻿Operating Temperature | ﻿-25° to 60°C (-13° to 140°F) | ﻿Storage Temperature | ﻿-25° to 75°C (-13° to 167°F) | ﻿Terminal Size Acceptability and Torque | ﻿14-3 AWG: 17.5 lb-in. (2.0 Nm); ﻿18-16 AWG: 25 lb-in. (2.8 Nm) | ﻿Terminal Protection Degree | ﻿IP127 | ﻿Electrical Life | ﻿6000 cycles on/off | ﻿Mechanical Life | ﻿100000 cycles on/off
UL 489 AC D-Trip Two Pole Miniature Molded Case Circuit Breaker | http://www.altechcorp.com/GoogleAssets/UL489-2Tpole.jpg | No | 240V AC,UL489 | /Electronics & Electrical/Electronic Components & Devices/Automation Control Components | http://www.altechcorp.com/breakers/ | 2DU63L | http://www.altechcorp.com/PDFS/Splits/mcb54.pdf | http://www.altechcorp.com/GoogleAssets/UL489-2TpoleDrawing.jpg |  |  |  | STD PACK 6 |  |  |  | Rated Current | 63A | ﻿AC Voltage Rating | 240VAC | NA | NA | ﻿Calibration Temperature | ﻿40°C (104°F) | ﻿Operating Temperature | ﻿-25° to 60°C (-13° to 140°F) | ﻿Storage Temperature | ﻿-25° to 75°C (-13° to 167°F) | ﻿Terminal Size Acceptability and Torque | ﻿14-3 AWG: 17.5 lb-in. (2.0 Nm); ﻿18-16 AWG: 25 lb-in. (2.8 Nm) | ﻿Terminal Protection Degree | ﻿IP128 | ﻿Electrical Life | ﻿6000 cycles on/off | ﻿Mechanical Life | ﻿100000 cycles on/off
UL 489 AC D-Trip Three Pole Miniature Molded Case Circuit Breaker | http://www.altechcorp.com/GoogleAssets/UL489-3Tpole.jpg | No | 480Y/277VAC,UL489 | /Electronics & Electrical/Electronic Components & Devices/Automation Control Components | http://www.altechcorp.com/breakers/ | 3DU02L | http://www.altechcorp.com/PDFS/Splits/mcb54.pdf | http://www.altechcorp.com/GoogleAssets/UL489-3TpoleDrawing.jpg |  |  |  | STD PACK 4 |  |  |  | Rated Current | 0.2A | ﻿AC Voltage Rating | 480Y/277VAC | NA | NA | ﻿Calibration Temperature | ﻿40°C (104°F) | ﻿Operating Temperature | ﻿-25° to 60°C (-13° to 140°F) | ﻿Storage Temperature | ﻿-25° to 75°C (-13° to 167°F) | ﻿Terminal Size Acceptability and Torque | ﻿14-3 AWG: 17.5 lb-in. (2.0 Nm); ﻿18-16 AWG: 25 lb-in. (2.8 Nm) | ﻿Terminal Protection Degree | ﻿IP129 | ﻿Electrical Life | ﻿6000 cycles on/off | ﻿Mechanical Life | ﻿100000 cycles on/off
UL 489 AC D-Trip Three Pole Miniature Molded Case Circuit Breaker | http://www.altechcorp.com/GoogleAssets/UL489-3Tpole.jpg | No | 480Y/277VAC,UL489 | /Electronics & Electrical/Electronic Components & Devices/Automation Control Components | http://www.altechcorp.com/breakers/ | 3DU05L | http://www.altechcorp.com/PDFS/Splits/mcb54.pdf | http://www.altechcorp.com/GoogleAssets/UL489-3TpoleDrawing.jpg |  |  |  | STD PACK 4 |  |  |  | Rated Current | 0.5A | ﻿AC Voltage Rating | 480Y/277VAC | NA | NA | ﻿Calibration Temperature | ﻿40°C (104°F) | ﻿Operating Temperature | ﻿-25° to 60°C (-13° to 140°F) | ﻿Storage Temperature | ﻿-25° to 75°C (-13° to 167°F) | ﻿Terminal Size Acceptability and Torque | ﻿14-3 AWG: 17.5 lb-in. (2.0 Nm); ﻿18-16 AWG: 25 lb-in. (2.8 Nm) | ﻿Terminal Protection Degree | ﻿IP130 | ﻿Electrical Life | ﻿6000 cycles on/off | ﻿Mechanical Life | ﻿100000 cycles on/off
UL 489 AC D-Trip Three Pole Miniature Molded Case Circuit Breaker | http://www.altechcorp.com/GoogleAssets/UL489-3Tpole.jpg | No | 480Y/277VAC,UL489 | /Electronics & Electrical/Electronic Components & Devices/Automation Control Components | http://www.altechcorp.com/breakers/ | 3DU1L | http://www.altechcorp.com/PDFS/Splits/mcb54.pdf | http://www.altechcorp.com/GoogleAssets/UL489-3TpoleDrawing.jpg |  |  |  | STD PACK 4 |  |  |  | Rated Current | 1.0A | ﻿AC Voltage Rating | 480Y/277VAC | NA | NA | ﻿Calibration Temperature | ﻿40°C (104°F) | ﻿Operating Temperature | ﻿-25° to 60°C (-13° to 140°F) | ﻿Storage Temperature | ﻿-25° to 75°C (-13° to 167°F) | ﻿Terminal Size Acceptability and Torque | ﻿14-3 AWG: 17.5 lb-in. (2.0 Nm); ﻿18-16 AWG: 25 lb-in. (2.8 Nm) | ﻿Terminal Protection Degree | ﻿IP131 | ﻿Electrical Life | ﻿6000 cycles on/off | ﻿Mechanical Life | ﻿100000 cycles on/off
UL 489 AC D-Trip Three Pole Miniature Molded Case Circuit Breaker | http://www.altechcorp.com/GoogleAssets/UL489-3Tpole.jpg | No | 480Y/277VAC,UL489 | /Electronics & Electrical/Electronic Components & Devices/Automation Control Components | http://www.altechcorp.com/breakers/ | 3DU2L | http://www.altechcorp.com/PDFS/Splits/mcb54.pdf | http://www.altechcorp.com/GoogleAssets/UL489-3TpoleDrawing.jpg |  |  |  | STD PACK 4 |  |  |  | Rated Current | 2.0A | ﻿AC Voltage Rating | 480Y/277VAC | NA | NA | ﻿Calibration Temperature | ﻿40°C (104°F) | ﻿Operating Temperature | ﻿-25° to 60°C (-13° to 140°F) | ﻿Storage Temperature | ﻿-25° to 75°C (-13° to 167°F) | ﻿Terminal Size Acceptability and Torque | ﻿14-3 AWG: 17.5 lb-in. (2.0 Nm); ﻿18-16 AWG: 25 lb-in. (2.8 Nm) | ﻿Terminal Protection Degree | ﻿IP132 | ﻿Electrical Life | ﻿6000 cycles on/off | ﻿Mechanical Life | ﻿100000 cycles on/off
UL 489 AC D-Trip Three Pole Miniature Molded Case Circuit Breaker | http://www.altechcorp.com/GoogleAssets/UL489-3Tpole.jpg | No | 480Y/277VAC,UL489 | /Electronics & Electrical/Electronic Components & Devices/Automation Control Components | http://www.altechcorp.com/breakers/ | 3DU3L | http://www.altechcorp.com/PDFS/Splits/mcb54.pdf | http://www.altechcorp.com/GoogleAssets/UL489-3TpoleDrawing.jpg |  |  |  | STD PACK 4 |  |  |  | Rated Current | 3.0A | ﻿AC Voltage Rating | 480Y/277VAC | NA | NA | ﻿Calibration Temperature | ﻿40°C (104°F) | ﻿Operating Temperature | ﻿-25° to 60°C (-13° to 140°F) | ﻿Storage Temperature | ﻿-25° to 75°C (-13° to 167°F) | ﻿Terminal Size Acceptability and Torque | ﻿14-3 AWG: 17.5 lb-in. (2.0 Nm); ﻿18-16 AWG: 25 lb-in. (2.8 Nm) | ﻿Terminal Protection Degree | ﻿IP133 | ﻿Electrical Life | ﻿6000 cycles on/off | ﻿Mechanical Life | ﻿100000 cycles on/off
UL 489 AC D-Trip Three Pole Miniature Molded Case Circuit Breaker | http://www.altechcorp.com/GoogleAssets/UL489-3Tpole.jpg | No | 480Y/277VAC,UL489 | /Electronics & Electrical/Electronic Components & Devices/Automation Control Components | http://www.altechcorp.com/breakers/ | 3DU4L | http://www.altechcorp.com/PDFS/Splits/mcb54.pdf | http://www.altechcorp.com/GoogleAssets/UL489-3TpoleDrawing.jpg |  |  |  | STD PACK 4 |  |  |  | Rated Current | 4.0A | ﻿AC Voltage Rating | 480Y/277VAC | NA | NA | ﻿Calibration Temperature | ﻿40°C (104°F) | ﻿Operating Temperature | ﻿-25° to 60°C (-13° to 140°F) | ﻿Storage Temperature | ﻿-25° to 75°C (-13° to 167°F) | ﻿Terminal Size Acceptability and Torque | ﻿14-3 AWG: 17.5 lb-in. (2.0 Nm); ﻿18-16 AWG: 25 lb-in. (2.8 Nm) | ﻿Terminal Protection Degree | ﻿IP134 | ﻿Electrical Life | ﻿6000 cycles on/off | ﻿Mechanical Life | ﻿100000 cycles on/off
UL 489 AC D-Trip Three Pole Miniature Molded Case Circuit Breaker | http://www.altechcorp.com/GoogleAssets/UL489-3Tpole.jpg | No | 480Y/277VAC,UL489 | /Electronics & Electrical/Electronic Components & Devices/Automation Control Components | http://www.altechcorp.com/breakers/ | 3DU5L | http://www.altechcorp.com/PDFS/Splits/mcb54.pdf | http://www.altechcorp.com/GoogleAssets/UL489-3TpoleDrawing.jpg |  |  |  | STD PACK 4 |  |  |  | Rated Current | 5.0A | ﻿AC Voltage Rating | 480Y/277VAC | NA | NA | ﻿Calibration Temperature | ﻿40°C (104°F) | ﻿Operating Temperature | ﻿-25° to 60°C (-13° to 140°F) | ﻿Storage Temperature | ﻿-25° to 75°C (-13° to 167°F) | ﻿Terminal Size Acceptability and Torque | ﻿14-3 AWG: 17.5 lb-in. (2.0 Nm); ﻿18-16 AWG: 25 lb-in. (2.8 Nm) | ﻿Terminal Protection Degree | ﻿IP135 | ﻿Electrical Life | ﻿6000 cycles on/off | ﻿Mechanical Life | ﻿100000 cycles on/off
UL 489 AC D-Trip Three Pole Miniature Molded Case Circuit Breaker | http://www.altechcorp.com/GoogleAssets/UL489-3Tpole.jpg | No | 480Y/277VAC,UL489 | /Electronics & Electrical/Electronic Components & Devices/Automation Control Components | http://www.altechcorp.com/breakers/ | 3DU6L | http://www.altechcorp.com/PDFS/Splits/mcb54.pdf | http://www.altechcorp.com/GoogleAssets/UL489-3TpoleDrawing.jpg |  |  |  | STD PACK 4 |  |  |  | Rated Current | 6.0A | ﻿AC Voltage Rating | 480Y/277VAC | NA | NA | ﻿Calibration Temperature | ﻿40°C (104°F) | ﻿Operating Temperature | ﻿-25° to 60°C (-13° to 140°F) | ﻿Storage Temperature | ﻿-25° to 75°C (-13° to 167°F) | ﻿Terminal Size Acceptability and Torque | ﻿14-3 AWG: 17.5 lb-in. (2.0 Nm); ﻿18-16 AWG: 25 lb-in. (2.8 Nm) | ﻿Terminal Protection Degree | ﻿IP136 | ﻿Electrical Life | ﻿6000 cycles on/off | ﻿Mechanical Life | ﻿100000 cycles on/off
UL 489 AC D-Trip Three Pole Miniature Molded Case Circuit Breaker | http://www.altechcorp.com/GoogleAssets/UL489-3Tpole.jpg | No | 480Y/277VAC,UL489 | /Electronics & Electrical/Electronic Components & Devices/Automation Control Components | http://www.altechcorp.com/breakers/ | 3DU8L | http://www.altechcorp.com/PDFS/Splits/mcb54.pdf | http://www.altechcorp.com/GoogleAssets/UL489-3TpoleDrawing.jpg |  |  |  | STD PACK 4 |  |  |  | Rated Current | 8.0A | ﻿AC Voltage Rating | 480Y/277VAC | NA | NA | ﻿Calibration Temperature | ﻿40°C (104°F) | ﻿Operating Temperature | ﻿-25° to 60°C (-13° to 140°F) | ﻿Storage Temperature | ﻿-25° to 75°C (-13° to 167°F) | ﻿Terminal Size Acceptability and Torque | ﻿14-3 AWG: 17.5 lb-in. (2.0 Nm); ﻿18-16 AWG: 25 lb-in. (2.8 Nm) | ﻿Terminal Protection Degree | ﻿IP137 | ﻿Electrical Life | ﻿6000 cycles on/off | ﻿Mechanical Life | ﻿100000 cycles on/off
UL 489 AC D-Trip Three Pole Miniature Molded Case Circuit Breaker | http://www.altechcorp.com/GoogleAssets/UL489-3Tpole.jpg | No | 480Y/277VAC,UL489 | /Electronics & Electrical/Electronic Components & Devices/Automation Control Components | http://www.altechcorp.com/breakers/ | 3DU10L | http://www.altechcorp.com/PDFS/Splits/mcb54.pdf | http://www.altechcorp.com/GoogleAssets/UL489-3TpoleDrawing.jpg |  |  |  | STD PACK 4 |  |  |  | Rated Current | 10A | ﻿AC Voltage Rating | 480Y/277VAC | NA | NA | ﻿Calibration Temperature | ﻿40°C (104°F) | ﻿Operating Temperature | ﻿-25° to 60°C (-13° to 140°F) | ﻿Storage Temperature | ﻿-25° to 75°C (-13° to 167°F) | ﻿Terminal Size Acceptability and Torque | ﻿14-3 AWG: 17.5 lb-in. (2.0 Nm); ﻿18-16 AWG: 25 lb-in. (2.8 Nm) | ﻿Terminal Protection Degree | ﻿IP138 | ﻿Electrical Life | ﻿6000 cycles on/off | ﻿Mechanical Life | ﻿100000 cycles on/off
UL 489 AC D-Trip Three Pole Miniature Molded Case Circuit Breaker | http://www.altechcorp.com/GoogleAssets/UL489-3Tpole.jpg | No | 480Y/277VAC,UL489 | /Electronics & Electrical/Electronic Components & Devices/Automation Control Components | http://www.altechcorp.com/breakers/ | 3DU12L | http://www.altechcorp.com/PDFS/Splits/mcb54.pdf | http://www.altechcorp.com/GoogleAssets/UL489-3TpoleDrawing.jpg |  |  |  | STD PACK 4 |  |  |  | Rated Current | 12A | ﻿AC Voltage Rating | 480Y/277VAC | NA | NA | ﻿Calibration Temperature | ﻿40°C (104°F) | ﻿Operating Temperature | ﻿-25° to 60°C (-13° to 140°F) | ﻿Storage Temperature | ﻿-25° to 75°C (-13° to 167°F) | ﻿Terminal Size Acceptability and Torque | ﻿14-3 AWG: 17.5 lb-in. (2.0 Nm); ﻿18-16 AWG: 25 lb-in. (2.8 Nm) | ﻿Terminal Protection Degree | ﻿IP139 | ﻿Electrical Life | ﻿6000 cycles on/off | ﻿Mechanical Life | ﻿100000 cycles on/off
UL 489 AC D-Trip Three Pole Miniature Molded Case Circuit Breaker | http://www.altechcorp.com/GoogleAssets/UL489-3Tpole.jpg | No | 480Y/277VAC,UL489 | /Electronics & Electrical/Electronic Components & Devices/Automation Control Components | http://www.altechcorp.com/breakers/ | 3DU13L | http://www.altechcorp.com/PDFS/Splits/mcb54.pdf | http://www.altechcorp.com/GoogleAssets/UL489-3TpoleDrawing.jpg |  |  |  | STD PACK 4 |  |  |  | Rated Current | 13A | ﻿AC Voltage Rating | 480Y/277VAC | NA | NA | ﻿Calibration Temperature | ﻿40°C (104°F) | ﻿Operating Temperature | ﻿-25° to 60°C (-13° to 140°F) | ﻿Storage Temperature | ﻿-25° to 75°C (-13° to 167°F) | ﻿Terminal Size Acceptability and Torque | ﻿14-3 AWG: 17.5 lb-in. (2.0 Nm); ﻿18-16 AWG: 25 lb-in. (2.8 Nm) | ﻿Terminal Protection Degree | ﻿IP140 | ﻿Electrical Life | ﻿6000 cycles on/off | ﻿Mechanical Life | ﻿100000 cycles on/off
UL 489 AC D-Trip Three Pole Miniature Molded Case Circuit Breaker | http://www.altechcorp.com/GoogleAssets/UL489-3Tpole.jpg | No | 480Y/277VAC,UL489 | /Electronics & Electrical/Electronic Components & Devices/Automation Control Components | http://www.altechcorp.com/breakers/ | 3DU15L | http://www.altechcorp.com/PDFS/Splits/mcb54.pdf | http://www.altechcorp.com/GoogleAssets/UL489-3TpoleDrawing.jpg |  |  |  | STD PACK 4 |  |  |  | Rated Current | 15A | ﻿AC Voltage Rating | 480Y/277VAC | NA | NA | ﻿Calibration Temperature | ﻿40°C (104°F) | ﻿Operating Temperature | ﻿-25° to 60°C (-13° to 140°F) | ﻿Storage Temperature | ﻿-25° to 75°C (-13° to 167°F) | ﻿Terminal Size Acceptability and Torque | ﻿14-3 AWG: 17.5 lb-in. (2.0 Nm); ﻿18-16 AWG: 25 lb-in. (2.8 Nm) | ﻿Terminal Protection Degree | ﻿IP141 | ﻿Electrical Life | ﻿6000 cycles on/off | ﻿Mechanical Life | ﻿100000 cycles on/off
UL 489 AC D-Trip Three Pole Miniature Molded Case Circuit Breaker | http://www.altechcorp.com/GoogleAssets/UL489-3Tpole.jpg | No | 480Y/277VAC,UL489 | /Electronics & Electrical/Electronic Components & Devices/Automation Control Components | http://www.altechcorp.com/breakers/ | 3DU16L | http://www.altechcorp.com/PDFS/Splits/mcb54.pdf | http://www.altechcorp.com/GoogleAssets/UL489-3TpoleDrawing.jpg |  |  |  | STD PACK 4 |  |  |  | Rated Current | 16A | ﻿AC Voltage Rating | 480Y/277VAC | NA | NA | ﻿Calibration Temperature | ﻿40°C (104°F) | ﻿Operating Temperature | ﻿-25° to 60°C (-13° to 140°F) | ﻿Storage Temperature | ﻿-25° to 75°C (-13° to 167°F) | ﻿Terminal Size Acceptability and Torque | ﻿14-3 AWG: 17.5 lb-in. (2.0 Nm); ﻿18-16 AWG: 25 lb-in. (2.8 Nm) | ﻿Terminal Protection Degree | ﻿IP142 | ﻿Electrical Life | ﻿6000 cycles on/off | ﻿Mechanical Life | ﻿100000 cycles on/off
UL 489 AC D-Trip Three Pole Miniature Molded Case Circuit Breaker | http://www.altechcorp.com/GoogleAssets/UL489-3Tpole.jpg | No | 480Y/277VAC,UL489 | /Electronics & Electrical/Electronic Components & Devices/Automation Control Components | http://www.altechcorp.com/breakers/ | 3DU20L | http://www.altechcorp.com/PDFS/Splits/mcb54.pdf | http://www.altechcorp.com/GoogleAssets/UL489-3TpoleDrawing.jpg |  |  |  | STD PACK 4 |  |  |  | Rated Current | 20A | ﻿AC Voltage Rating | 480Y/277VAC | NA | NA | ﻿Calibration Temperature | ﻿40°C (104°F) | ﻿Operating Temperature | ﻿-25° to 60°C (-13° to 140°F) | ﻿Storage Temperature | ﻿-25° to 75°C (-13° to 167°F) | ﻿Terminal Size Acceptability and Torque | ﻿14-3 AWG: 17.5 lb-in. (2.0 Nm); ﻿18-16 AWG: 25 lb-in. (2.8 Nm) | ﻿Terminal Protection Degree | ﻿IP143 | ﻿Electrical Life | ﻿6000 cycles on/off | ﻿Mechanical Life | ﻿100000 cycles on/off
UL 489 AC D-Trip Three Pole Miniature Molded Case Circuit Breaker | http://www.altechcorp.com/GoogleAssets/UL489-3Tpole.jpg | No | 480Y/277VAC,UL489 | /Electronics & Electrical/Electronic Components & Devices/Automation Control Components | http://www.altechcorp.com/breakers/ | 3DU25L | http://www.altechcorp.com/PDFS/Splits/mcb54.pdf | http://www.altechcorp.com/GoogleAssets/UL489-3TpoleDrawing.jpg |  |  |  | STD PACK 4 |  |  |  | Rated Current | 25A | ﻿AC Voltage Rating | 480Y/277VAC | NA | NA | ﻿Calibration Temperature | ﻿40°C (104°F) | ﻿Operating Temperature | ﻿-25° to 60°C (-13° to 140°F) | ﻿Storage Temperature | ﻿-25° to 75°C (-13° to 167°F) | ﻿Terminal Size Acceptability and Torque | ﻿14-3 AWG: 17.5 lb-in. (2.0 Nm); ﻿18-16 AWG: 25 lb-in. (2.8 Nm) | ﻿Terminal Protection Degree | ﻿IP144 | ﻿Electrical Life | ﻿6000 cycles on/off | ﻿Mechanical Life | ﻿100000 cycles on/off
UL 489 AC D-Trip Three Pole Miniature Molded Case Circuit Breaker | http://www.altechcorp.com/GoogleAssets/UL489-3Tpole.jpg | No | 480Y/277VAC,UL489 | /Electronics & Electrical/Electronic Components & Devices/Automation Control Components | http://www.altechcorp.com/breakers/ | 3DU30L | http://www.altechcorp.com/PDFS/Splits/mcb54.pdf | http://www.altechcorp.com/GoogleAssets/UL489-3TpoleDrawing.jpg |  |  |  | STD PACK 4 |  |  |  | Rated Current | 30A | ﻿AC Voltage Rating | 480Y/277VAC | NA | NA | ﻿Calibration Temperature | ﻿40°C (104°F) | ﻿Operating Temperature | ﻿-25° to 60°C (-13° to 140°F) | ﻿Storage Temperature | ﻿-25° to 75°C (-13° to 167°F) | ﻿Terminal Size Acceptability and Torque | ﻿14-3 AWG: 17.5 lb-in. (2.0 Nm); ﻿18-16 AWG: 25 lb-in. (2.8 Nm) | ﻿Terminal Protection Degree | ﻿IP145 | ﻿Electrical Life | ﻿6000 cycles on/off | ﻿Mechanical Life | ﻿100000 cycles on/off
UL 489 AC D-Trip Three Pole Miniature Molded Case Circuit Breaker | http://www.altechcorp.com/GoogleAssets/UL489-3Tpole.jpg | No | 480Y/277VAC,UL489 | /Electronics & Electrical/Electronic Components & Devices/Automation Control Components | http://www.altechcorp.com/breakers/ | 3DU32L | http://www.altechcorp.com/PDFS/Splits/mcb54.pdf | http://www.altechcorp.com/GoogleAssets/UL489-3TpoleDrawing.jpg |  |  |  | STD PACK 4 |  |  |  | Rated Current | 32A | ﻿AC Voltage Rating | 480Y/277VAC | NA | NA | ﻿Calibration Temperature | ﻿40°C (104°F) | ﻿Operating Temperature | ﻿-25° to 60°C (-13° to 140°F) | ﻿Storage Temperature | ﻿-25° to 75°C (-13° to 167°F) | ﻿Terminal Size Acceptability and Torque | ﻿14-3 AWG: 17.5 lb-in. (2.0 Nm); ﻿18-16 AWG: 25 lb-in. (2.8 Nm) | ﻿Terminal Protection Degree | ﻿IP146 | ﻿Electrical Life | ﻿6000 cycles on/off | ﻿Mechanical Life | ﻿100000 cycles on/off
UL 489 AC D-Trip Three Pole Miniature Molded Case Circuit Breaker | http://www.altechcorp.com/GoogleAssets/UL489-3Tpole.jpg | No | 480Y/277VAC,UL489 | /Electronics & Electrical/Electronic Components & Devices/Automation Control Components | http://www.altechcorp.com/breakers/ | 3DU40L | http://www.altechcorp.com/PDFS/Splits/mcb54.pdf | http://www.altechcorp.com/GoogleAssets/UL489-3TpoleDrawing.jpg |  |  |  | STD PACK 4 |  |  |  | Rated Current | 40A | ﻿AC Voltage Rating | 240VAC | NA | NA | ﻿Calibration Temperature | ﻿40°C (104°F) | ﻿Operating Temperature | ﻿-25° to 60°C (-13° to 140°F) | ﻿Storage Temperature | ﻿-25° to 75°C (-13° to 167°F) | ﻿Terminal Size Acceptability and Torque | ﻿14-3 AWG: 17.5 lb-in. (2.0 Nm); ﻿18-16 AWG: 25 lb-in. (2.8 Nm) | ﻿Terminal Protection Degree | ﻿IP147 | ﻿Electrical Life | ﻿6000 cycles on/off | ﻿Mechanical Life | ﻿100000 cycles on/off
UL 489 AC D-Trip Three Pole Miniature Molded Case Circuit Breaker | http://www.altechcorp.com/GoogleAssets/UL489-3Tpole.jpg | No | 3 POLE, 240VAC,UL489 | /Electronics & Electrical/Electronic Components & Devices/Automation Control Components | http://www.altechcorp.com/breakers/ | 3DU50L | http://www.altechcorp.com/PDFS/Splits/mcb54.pdf | http://www.altechcorp.com/GoogleAssets/UL489-3TpoleDrawing.jpg |  |  |  | STD PACK 4 |  |  |  | Rated Current | 50A | ﻿AC Voltage Rating | 240VAC | NA | NA | ﻿Calibration Temperature | ﻿40°C (104°F) | ﻿Operating Temperature | ﻿-25° to 60°C (-13° to 140°F) | ﻿Storage Temperature | ﻿-25° to 75°C (-13° to 167°F) | ﻿Terminal Size Acceptability and Torque | ﻿14-3 AWG: 17.5 lb-in. (2.0 Nm); ﻿18-16 AWG: 25 lb-in. (2.8 Nm) | ﻿Terminal Protection Degree | ﻿IP148 | ﻿Electrical Life | ﻿6000 cycles on/off | ﻿Mechanical Life | ﻿100000 cycles on/off
UL 489 AC D-Trip Three Pole Miniature Molded Case Circuit Breaker | http://www.altechcorp.com/GoogleAssets/UL489-3Tpole.jpg | No | 480Y/277VAC,UL489 | /Electronics & Electrical/Electronic Components & Devices/Automation Control Components | http://www.altechcorp.com/breakers/ | 3DU60L | http://www.altechcorp.com/PDFS/Splits/mcb54.pdf | http://www.altechcorp.com/GoogleAssets/UL489-3TpoleDrawing.jpg |  |  |  | STD PACK 4 |  |  |  | Rated Current | 60A | ﻿AC Voltage Rating | 240VAC | NA | NA | ﻿Calibration Temperature | ﻿40°C (104°F) | ﻿Operating Temperature | ﻿-25° to 60°C (-13° to 140°F) | ﻿Storage Temperature | ﻿-25° to 75°C (-13° to 167°F) | ﻿Terminal Size Acceptability and Torque | ﻿14-3 AWG: 17.5 lb-in. (2.0 Nm); ﻿18-16 AWG: 25 lb-in. (2.8 Nm) | ﻿Terminal Protection Degree | ﻿IP149 | ﻿Electrical Life | ﻿6000 cycles on/off | ﻿Mechanical Life | ﻿100000 cycles on/off
UL 489 AC D-Trip Three Pole Miniature Molded Case Circuit Breaker | http://www.altechcorp.com/GoogleAssets/UL489-3Tpole.jpg | No | 480Y/277VAC,UL489 | /Electronics & Electrical/Electronic Components & Devices/Automation Control Components | http://www.altechcorp.com/breakers/ | 3DU63L | http://www.altechcorp.com/PDFS/Splits/mcb54.pdf | http://www.altechcorp.com/GoogleAssets/UL489-3TpoleDrawing.jpg |  |  |  | STD PACK 4 |  |  |  | Rated Current | 63A | ﻿AC Voltage Rating | 240VAC | NA | NA | ﻿Calibration Temperature | ﻿40°C (104°F) | ﻿Operating Temperature | ﻿-25° to 60°C (-13° to 140°F) | ﻿Storage Temperature | ﻿-25° to 75°C (-13° to 167°F) | ﻿Terminal Size Acceptability and Torque | ﻿14-3 AWG: 17.5 lb-in. (2.0 Nm); ﻿18-16 AWG: 25 lb-in. (2.8 Nm) | ﻿Terminal Protection Degree | ﻿IP149 | ﻿Electrical Life | ﻿6000 cycles on/off | ﻿Mechanical Life | ﻿100000 cycles on/off
UL 489 DC C-Trip One Pole Miniature Molded Case Circuit Breaker | http://www.altechcorp.com/GoogleAssets/UL489-1Tpole.jpg | No | 1POLE,125VDC,UL489 | /Electronics & Electrical/Electronic Components & Devices/Automation Control Components | http://www.altechcorp.com/breakers/ | DC1CU02L | http://www.altechcorp.com/PDFS/Splits/mcb55.pdf | http://www.altechcorp.com/GoogleAssets/UL489-1TpoleDrawing.jpg |  |  |  | STD Pack 12 |  |  |  | Rated Current | 0.2A | NA | NA | DC Voltage Rating | 125VDC | ﻿Calibration Temperature | ﻿40°C (104°F) | ﻿Operating Temperature | ﻿-25° to 60°C (-13° to 140°F) | ﻿Storage Temperature | ﻿-25° to 75°C (-13° to 167°F) | ﻿Terminal Size Acceptability and Torque | ﻿14-3 AWG: 17.5 lb-in. (2.0 Nm); ﻿18-16 AWG: 25 lb-in. (2.8 Nm) | ﻿Terminal Protection Degree | ﻿IP150 | ﻿Electrical Life | ﻿6000 cycles on/off | ﻿Mechanical Life | ﻿100000 cycles on/off
UL 489 DC C-Trip One Pole Miniature Molded Case Circuit Breaker | http://www.altechcorp.com/GoogleAssets/UL489-1Tpole.jpg | No | 1POLE,125VDC,UL489 | /Electronics & Electrical/Electronic Components & Devices/Automation Control Components | http://www.altechcorp.com/breakers/ | DC1CU05L | http://www.altechcorp.com/PDFS/Splits/mcb55.pdf | http://www.altechcorp.com/GoogleAssets/UL489-1TpoleDrawing.jpg |  |  |  | STD Pack 12 |  |  |  | Rated Current | 0.5A | NA | NA | DC Voltage Rating | 125VDC | ﻿Calibration Temperature | ﻿40°C (104°F) | ﻿Operating Temperature | ﻿-25° to 60°C (-13° to 140°F) | ﻿Storage Temperature | ﻿-25° to 75°C (-13° to 167°F) | ﻿Terminal Size Acceptability and Torque | ﻿14-3 AWG: 17.5 lb-in. (2.0 Nm); ﻿18-16 AWG: 25 lb-in. (2.8 Nm) | ﻿Terminal Protection Degree | ﻿IP151 | ﻿Electrical Life | ﻿6000 cycles on/off | ﻿Mechanical Life | ﻿100000 cycles on/off
UL 489 DC C-Trip One Pole Miniature Molded Case Circuit Breaker | http://www.altechcorp.com/GoogleAssets/UL489-1Tpole.jpg | No | 1POLE,125VDC,UL489 | /Electronics & Electrical/Electronic Components & Devices/Automation Control Components | http://www.altechcorp.com/breakers/ | DC1CU1L | http://www.altechcorp.com/PDFS/Splits/mcb55.pdf | http://www.altechcorp.com/GoogleAssets/UL489-1TpoleDrawing.jpg |  |  |  | STD Pack 12 |  |  |  | Rated Current | 1.0A | NA | NA | DC Voltage Rating | 125VDC | ﻿Calibration Temperature | ﻿40°C (104°F) | ﻿Operating Temperature | ﻿-25° to 60°C (-13° to 140°F) | ﻿Storage Temperature | ﻿-25° to 75°C (-13° to 167°F) | ﻿Terminal Size Acceptability and Torque | ﻿14-3 AWG: 17.5 lb-in. (2.0 Nm); ﻿18-16 AWG: 25 lb-in. (2.8 Nm) | ﻿Terminal Protection Degree | ﻿IP152 | ﻿Electrical Life | ﻿6000 cycles on/off | ﻿Mechanical Life | ﻿100000 cycles on/off
UL 489 DC C-Trip One Pole Miniature Molded Case Circuit Breaker | http://www.altechcorp.com/GoogleAssets/UL489-1Tpole.jpg | No | 1POLE,125VDC,UL489 | /Electronics & Electrical/Electronic Components & Devices/Automation Control Components | http://www.altechcorp.com/breakers/ | DC1CU1.6L | http://www.altechcorp.com/PDFS/Splits/mcb55.pdf | http://www.altechcorp.com/GoogleAssets/UL489-1TpoleDrawing.jpg |  |  |  | STD Pack 12 |  |  |  | Rated Current | 1.6A | NA | NA | DC Voltage Rating | 125VDC | ﻿Calibration Temperature | ﻿40°C (104°F) | ﻿Operating Temperature | ﻿-25° to 60°C (-13° to 140°F) | ﻿Storage Temperature | ﻿-25° to 75°C (-13° to 167°F) | ﻿Terminal Size Acceptability and Torque | ﻿14-3 AWG: 17.5 lb-in. (2.0 Nm); ﻿18-16 AWG: 25 lb-in. (2.8 Nm) | ﻿Terminal Protection Degree | ﻿IP153 | ﻿Electrical Life | ﻿6000 cycles on/off | ﻿Mechanical Life | ﻿100000 cycles on/off
UL 489 DC C-Trip One Pole Miniature Molded Case Circuit Breaker | http://www.altechcorp.com/GoogleAssets/UL489-1Tpole.jpg | No | 1POLE,125VDC,UL489 | /Electronics & Electrical/Electronic Components & Devices/Automation Control Components | http://www.altechcorp.com/breakers/ | DC1CU2L | http://www.altechcorp.com/PDFS/Splits/mcb55.pdf | http://www.altechcorp.com/GoogleAssets/UL489-1TpoleDrawing.jpg |  |  |  | STD Pack 12 |  |  |  | Rated Current | 2.0A | NA | NA | DC Voltage Rating | 125VDC | ﻿Calibration Temperature | ﻿40°C (104°F) | ﻿Operating Temperature | ﻿-25° to 60°C (-13° to 140°F) | ﻿Storage Temperature | ﻿-25° to 75°C (-13° to 167°F) | ﻿Terminal Size Acceptability and Torque | ﻿14-3 AWG: 17.5 lb-in. (2.0 Nm); ﻿18-16 AWG: 25 lb-in. (2.8 Nm) | ﻿Terminal Protection Degree | ﻿IP154 | ﻿Electrical Life | ﻿6000 cycles on/off | ﻿Mechanical Life | ﻿100000 cycles on/off
UL 489 DC C-Trip One Pole Miniature Molded Case Circuit Breaker | http://www.altechcorp.com/GoogleAssets/UL489-1Tpole.jpg | No | 1POLE,125VDC,UL489 | /Electronics & Electrical/Electronic Components & Devices/Automation Control Components | http://www.altechcorp.com/breakers/ | DC1CU3L | http://www.altechcorp.com/PDFS/Splits/mcb55.pdf | http://www.altechcorp.com/GoogleAssets/UL489-1TpoleDrawing.jpg |  |  |  | STD Pack 12 |  |  |  | Rated Current | 3.0A | NA | NA | DC Voltage Rating | 125VDC | ﻿Calibration Temperature | ﻿40°C (104°F) | ﻿Operating Temperature | ﻿-25° to 60°C (-13° to 140°F) | ﻿Storage Temperature | ﻿-25° to 75°C (-13° to 167°F) | ﻿Terminal Size Acceptability and Torque | ﻿14-3 AWG: 17.5 lb-in. (2.0 Nm); ﻿18-16 AWG: 25 lb-in. (2.8 Nm) | ﻿Terminal Protection Degree | ﻿IP155 | ﻿Electrical Life | ﻿6000 cycles on/off | ﻿Mechanical Life | ﻿100000 cycles on/off
UL 489 DC C-Trip One Pole Miniature Molded Case Circuit Breaker | http://www.altechcorp.com/GoogleAssets/UL489-1Tpole.jpg | No | 1POLE,125VDC,UL489 | /Electronics & Electrical/Electronic Components & Devices/Automation Control Components | http://www.altechcorp.com/breakers/ | DC1CU4L | http://www.altechcorp.com/PDFS/Splits/mcb55.pdf | http://www.altechcorp.com/GoogleAssets/UL489-1TpoleDrawing.jpg |  |  |  | STD Pack 12 |  |  |  | Rated Current | 4.0A | NA | NA | DC Voltage Rating | 125VDC | ﻿Calibration Temperature | ﻿40°C (104°F) | ﻿Operating Temperature | ﻿-25° to 60°C (-13° to 140°F) | ﻿Storage Temperature | ﻿-25° to 75°C (-13° to 167°F) | ﻿Terminal Size Acceptability and Torque | ﻿14-3 AWG: 17.5 lb-in. (2.0 Nm); ﻿18-16 AWG: 25 lb-in. (2.8 Nm) | ﻿Terminal Protection Degree | ﻿IP156 | ﻿Electrical Life | ﻿6000 cycles on/off | ﻿Mechanical Life | ﻿100000 cycles on/off
UL 489 DC C-Trip One Pole Miniature Molded Case Circuit Breaker | http://www.altechcorp.com/GoogleAssets/UL489-1Tpole.jpg | No | 1POLE,125VDC,UL489 | /Electronics & Electrical/Electronic Components & Devices/Automation Control Components | http://www.altechcorp.com/breakers/ | DC1CU5L | http://www.altechcorp.com/PDFS/Splits/mcb55.pdf | http://www.altechcorp.com/GoogleAssets/UL489-1TpoleDrawing.jpg |  |  |  | STD Pack 12 |  |  |  | Rated Current | 5.0A | NA | NA | DC Voltage Rating | 125VDC | ﻿Calibration Temperature | ﻿40°C (104°F) | ﻿Operating Temperature | ﻿-25° to 60°C (-13° to 140°F) | ﻿Storage Temperature | ﻿-25° to 75°C (-13° to 167°F) | ﻿Terminal Size Acceptability and Torque | ﻿14-3 AWG: 17.5 lb-in. (2.0 Nm); ﻿18-16 AWG: 25 lb-in. (2.8 Nm) | ﻿Terminal Protection Degree | ﻿IP157 | ﻿Electrical Life | ﻿6000 cycles on/off | ﻿Mechanical Life | ﻿100000 cycles on/off
UL 489 DC C-Trip One Pole Miniature Molded Case Circuit Breaker | http://www.altechcorp.com/GoogleAssets/UL489-1Tpole.jpg | No | 1POLE,125VDC,UL489 | /Electronics & Electrical/Electronic Components & Devices/Automation Control Components | http://www.altechcorp.com/breakers/ | DC1CU6L | http://www.altechcorp.com/PDFS/Splits/mcb55.pdf | http://www.altechcorp.com/GoogleAssets/UL489-1TpoleDrawing.jpg |  |  |  | STD Pack 12 |  |  |  | Rated Current | 6.0A | NA | NA | DC Voltage Rating | 125VDC | ﻿Calibration Temperature | ﻿40°C (104°F) | ﻿Operating Temperature | ﻿-25° to 60°C (-13° to 140°F) | ﻿Storage Temperature | ﻿-25° to 75°C (-13° to 167°F) | ﻿Terminal Size Acceptability and Torque | ﻿14-3 AWG: 17.5 lb-in. (2.0 Nm); ﻿18-16 AWG: 25 lb-in. (2.8 Nm) | ﻿Terminal Protection Degree | ﻿IP158 | ﻿Electrical Life | ﻿6000 cycles on/off | ﻿Mechanical Life | ﻿100000 cycles on/off
UL 489 DC C-Trip One Pole Miniature Molded Case Circuit Breaker | http://www.altechcorp.com/GoogleAssets/UL489-1Tpole.jpg | No | 1POLE,125VDC,UL489 | /Electronics & Electrical/Electronic Components & Devices/Automation Control Components | http://www.altechcorp.com/breakers/ | DC1CU8L | http://www.altechcorp.com/PDFS/Splits/mcb55.pdf | http://www.altechcorp.com/GoogleAssets/UL489-1TpoleDrawing.jpg |  |  |  | STD Pack 12 |  |  |  | Rated Current | 8.0A | NA | NA | DC Voltage Rating | 125VDC | ﻿Calibration Temperature | ﻿40°C (104°F) | ﻿Operating Temperature | ﻿-25° to 60°C (-13° to 140°F) | ﻿Storage Temperature | ﻿-25° to 75°C (-13° to 167°F) | ﻿Terminal Size Acceptability and Torque | ﻿14-3 AWG: 17.5 lb-in. (2.0 Nm); ﻿18-16 AWG: 25 lb-in. (2.8 Nm) | ﻿Terminal Protection Degree | ﻿IP159 | ﻿Electrical Life | ﻿6000 cycles on/off | ﻿Mechanical Life | ﻿100000 cycles on/off
UL 489 DC C-Trip One Pole Miniature Molded Case Circuit Breaker | http://www.altechcorp.com/GoogleAssets/UL489-1Tpole.jpg | No | 1POLE,125VDC,UL489 | /Electronics & Electrical/Electronic Components & Devices/Automation Control Components | http://www.altechcorp.com/breakers/ | DC1CU10L | http://www.altechcorp.com/PDFS/Splits/mcb55.pdf | http://www.altechcorp.com/GoogleAssets/UL489-1TpoleDrawing.jpg |  |  |  | STD Pack 12 |  |  |  | Rated Current | 10A | NA | NA | DC Voltage Rating | 125VDC | ﻿Calibration Temperature | ﻿40°C (104°F) | ﻿Operating Temperature | ﻿-25° to 60°C (-13° to 140°F) | ﻿Storage Temperature | ﻿-25° to 75°C (-13° to 167°F) | ﻿Terminal Size Acceptability and Torque | ﻿14-3 AWG: 17.5 lb-in. (2.0 Nm); ﻿18-16 AWG: 25 lb-in. (2.8 Nm) | ﻿Terminal Protection Degree | ﻿IP160 | ﻿Electrical Life | ﻿6000 cycles on/off | ﻿Mechanical Life | ﻿100000 cycles on/off
UL 489 DC C-Trip One Pole Miniature Molded Case Circuit Breaker | http://www.altechcorp.com/GoogleAssets/UL489-1Tpole.jpg | No | 1POLE,125VDC, UL489 | /Electronics & Electrical/Electronic Components & Devices/Automation Control Components | http://www.altechcorp.com/breakers/ | DC1CU12L | http://www.altechcorp.com/PDFS/Splits/mcb55.pdf | http://www.altechcorp.com/GoogleAssets/UL489-1TpoleDrawing.jpg |  |  |  | STD Pack 12 |  |  |  | Rated Current | 12A | NA | NA | DC Voltage Rating | 125VDC | ﻿Calibration Temperature | ﻿40°C (104°F) | ﻿Operating Temperature | ﻿-25° to 60°C (-13° to 140°F) | ﻿Storage Temperature | ﻿-25° to 75°C (-13° to 167°F) | ﻿Terminal Size Acceptability and Torque | ﻿14-3 AWG: 17.5 lb-in. (2.0 Nm); ﻿18-16 AWG: 25 lb-in. (2.8 Nm) | ﻿Terminal Protection Degree | ﻿IP161 | ﻿Electrical Life | ﻿6000 cycles on/off | ﻿Mechanical Life | ﻿100000 cycles on/off
UL 489 DC C-Trip One Pole Miniature Molded Case Circuit Breaker | http://www.altechcorp.com/GoogleAssets/UL489-1Tpole.jpg | No | 1POLE,125VDC,UL489 | /Electronics & Electrical/Electronic Components & Devices/Automation Control Components | http://www.altechcorp.com/breakers/ | DC1CU13L | http://www.altechcorp.com/PDFS/Splits/mcb55.pdf | http://www.altechcorp.com/GoogleAssets/UL489-1TpoleDrawing.jpg |  |  |  | STD Pack 12 |  |  |  | Rated Current | 13A | NA | NA | DC Voltage Rating | 125VDC | ﻿Calibration Temperature | ﻿40°C (104°F) | ﻿Operating Temperature | ﻿-25° to 60°C (-13° to 140°F) | ﻿Storage Temperature | ﻿-25° to 75°C (-13° to 167°F) | ﻿Terminal Size Acceptability and Torque | ﻿14-3 AWG: 17.5 lb-in. (2.0 Nm); ﻿18-16 AWG: 25 lb-in. (2.8 Nm) | ﻿Terminal Protection Degree | ﻿IP162 | ﻿Electrical Life | ﻿6000 cycles on/off | ﻿Mechanical Life | ﻿100000 cycles on/off
UL 489 DC C-Trip One Pole Miniature Molded Case Circuit Breaker | http://www.altechcorp.com/GoogleAssets/UL489-1Tpole.jpg | No | 1POLE,125VDC,UL489 | /Electronics & Electrical/Electronic Components & Devices/Automation Control Components | http://www.altechcorp.com/breakers/ | DC1CU15L | http://www.altechcorp.com/PDFS/Splits/mcb55.pdf | http://www.altechcorp.com/GoogleAssets/UL489-1TpoleDrawing.jpg |  |  |  | STD Pack 12 |  |  |  | Rated Current | 15A | NA | NA | DC Voltage Rating | 125VDC | ﻿Calibration Temperature | ﻿40°C (104°F) | ﻿Operating Temperature | ﻿-25° to 60°C (-13° to 140°F) | ﻿Storage Temperature | ﻿-25° to 75°C (-13° to 167°F) | ﻿Terminal Size Acceptability and Torque | ﻿14-3 AWG: 17.5 lb-in. (2.0 Nm); ﻿18-16 AWG: 25 lb-in. (2.8 Nm) | ﻿Terminal Protection Degree | ﻿IP163 | ﻿Electrical Life | ﻿6000 cycles on/off | ﻿Mechanical Life | ﻿100000 cycles on/off
UL 489 DC C-Trip One Pole Miniature Molded Case Circuit Breaker | http://www.altechcorp.com/GoogleAssets/UL489-1Tpole.jpg | No | 1POLE,125VDC,UL489 | /Electronics & Electrical/Electronic Components & Devices/Automation Control Components | http://www.altechcorp.com/breakers/ | DC1CU16L | http://www.altechcorp.com/PDFS/Splits/mcb55.pdf | http://www.altechcorp.com/GoogleAssets/UL489-1TpoleDrawing.jpg |  |  |  | STD Pack 12 |  |  |  | Rated Current | 16A | NA | NA | DC Voltage Rating | 125VDC | ﻿Calibration Temperature | ﻿40°C (104°F) | ﻿Operating Temperature | ﻿-25° to 60°C (-13° to 140°F) | ﻿Storage Temperature | ﻿-25° to 75°C (-13° to 167°F) | ﻿Terminal Size Acceptability and Torque | ﻿14-3 AWG: 17.5 lb-in. (2.0 Nm); ﻿18-16 AWG: 25 lb-in. (2.8 Nm) | ﻿Terminal Protection Degree | ﻿IP164 | ﻿Electrical Life | ﻿6000 cycles on/off | ﻿Mechanical Life | ﻿100000 cycles on/off
UL 489 DC C-Trip One Pole Miniature Molded Case Circuit Breaker | http://www.altechcorp.com/GoogleAssets/UL489-1Tpole.jpg | No | 1POLE,125VDC,UL489 | /Electronics & Electrical/Electronic Components & Devices/Automation Control Components | http://www.altechcorp.com/breakers/ | DC1CU20L | http://www.altechcorp.com/PDFS/Splits/mcb55.pdf | http://www.altechcorp.com/GoogleAssets/UL489-1TpoleDrawing.jpg |  |  |  | STD Pack 12 |  |  |  | Rated Current | 20A | NA | NA | DC Voltage Rating | 125VDC | ﻿Calibration Temperature | ﻿40°C (104°F) | ﻿Operating Temperature | ﻿-25° to 60°C (-13° to 140°F) | ﻿Storage Temperature | ﻿-25° to 75°C (-13° to 167°F) | ﻿Terminal Size Acceptability and Torque | ﻿14-3 AWG: 17.5 lb-in. (2.0 Nm); ﻿18-16 AWG: 25 lb-in. (2.8 Nm) | ﻿Terminal Protection Degree | ﻿IP165 | ﻿Electrical Life | ﻿6000 cycles on/off | ﻿Mechanical Life | ﻿100000 cycles on/off
UL 489 DC C-Trip One Pole Miniature Molded Case Circuit Breaker | http://www.altechcorp.com/GoogleAssets/UL489-1Tpole.jpg | No | 1POLE,125VDC,UL489 | /Electronics & Electrical/Electronic Components & Devices/Automation Control Components | http://www.altechcorp.com/breakers/ | DC1CU25L | http://www.altechcorp.com/PDFS/Splits/mcb55.pdf | http://www.altechcorp.com/GoogleAssets/UL489-1TpoleDrawing.jpg |  |  |  | STD Pack 12 |  |  |  | Rated Current | 25A | NA | NA | DC Voltage Rating | 125VDC | ﻿Calibration Temperature | ﻿40°C (104°F) | ﻿Operating Temperature | ﻿-25° to 60°C (-13° to 140°F) | ﻿Storage Temperature | ﻿-25° to 75°C (-13° to 167°F) | ﻿Terminal Size Acceptability and Torque | ﻿14-3 AWG: 17.5 lb-in. (2.0 Nm); ﻿18-16 AWG: 25 lb-in. (2.8 Nm) | ﻿Terminal Protection Degree | ﻿IP166 | ﻿Electrical Life | ﻿6000 cycles on/off | ﻿Mechanical Life | ﻿100000 cycles on/off
UL 489 DC C-Trip One Pole Miniature Molded Case Circuit Breaker | http://www.altechcorp.com/GoogleAssets/UL489-1Tpole.jpg | No | 1POLE,125VDC,UL489 | /Electronics & Electrical/Electronic Components & Devices/Automation Control Components | http://www.altechcorp.com/breakers/ | DC1CU30L | http://www.altechcorp.com/PDFS/Splits/mcb55.pdf | http://www.altechcorp.com/GoogleAssets/UL489-1TpoleDrawing.jpg |  |  |  | STD Pack 12 |  |  |  | Rated Current | 30A | NA | NA | DC Voltage Rating | 125VDC | ﻿Calibration Temperature | ﻿40°C (104°F) | ﻿Operating Temperature | ﻿-25° to 60°C (-13° to 140°F) | ﻿Storage Temperature | ﻿-25° to 75°C (-13° to 167°F) | ﻿Terminal Size Acceptability and Torque | ﻿14-3 AWG: 17.5 lb-in. (2.0 Nm); ﻿18-16 AWG: 25 lb-in. (2.8 Nm) | ﻿Terminal Protection Degree | ﻿IP167 | ﻿Electrical Life | ﻿6000 cycles on/off | ﻿Mechanical Life | ﻿100000 cycles on/off
UL 489 DC C-Trip One Pole Miniature Molded Case Circuit Breaker | http://www.altechcorp.com/GoogleAssets/UL489-1Tpole.jpg | No | 1POLE,125VDC,UL489 | /Electronics & Electrical/Electronic Components & Devices/Automation Control Components | http://www.altechcorp.com/breakers/ | DC1CU32L | http://www.altechcorp.com/PDFS/Splits/mcb55.pdf | http://www.altechcorp.com/GoogleAssets/UL489-1TpoleDrawing.jpg |  |  |  | STD Pack 12 |  |  |  | Rated Current | 32A | NA | NA | DC Voltage Rating | 125VDC | ﻿Calibration Temperature | ﻿40°C (104°F) | ﻿Operating Temperature | ﻿-25° to 60°C (-13° to 140°F) | ﻿Storage Temperature | ﻿-25° to 75°C (-13° to 167°F) | ﻿Terminal Size Acceptability and Torque | ﻿14-3 AWG: 17.5 lb-in. (2.0 Nm); ﻿18-16 AWG: 25 lb-in. (2.8 Nm) | ﻿Terminal Protection Degree | ﻿IP168 | ﻿Electrical Life | ﻿6000 cycles on/off | ﻿Mechanical Life | ﻿100000 cycles on/off
UL 489 DC C-Trip One Pole Miniature Molded Case Circuit Breaker | http://www.altechcorp.com/GoogleAssets/UL489-1Tpole.jpg | No | 1POLE,125VDC,UL489 | /Electronics & Electrical/Electronic Components & Devices/Automation Control Components | http://www.altechcorp.com/breakers/ | DC1CU40L | http://www.altechcorp.com/PDFS/Splits/mcb55.pdf | http://www.altechcorp.com/GoogleAssets/UL489-1TpoleDrawing.jpg |  |  |  | STD Pack 12 |  |  |  | Rated Current | 40A | NA | NA | DC Voltage Rating | 125VDC | ﻿Calibration Temperature | ﻿40°C (104°F) | ﻿Operating Temperature | ﻿-25° to 60°C (-13° to 140°F) | ﻿Storage Temperature | ﻿-25° to 75°C (-13° to 167°F) | ﻿Terminal Size Acceptability and Torque | ﻿14-3 AWG: 17.5 lb-in. (2.0 Nm); ﻿18-16 AWG: 25 lb-in. (2.8 Nm) | ﻿Terminal Protection Degree | ﻿IP169 | ﻿Electrical Life | ﻿6000 cycles on/off | ﻿Mechanical Life | ﻿100000 cycles on/off
UL 489 DC C-Trip One Pole Miniature Molded Case Circuit Breaker | http://www.altechcorp.com/GoogleAssets/UL489-1Tpole.jpg | No | 1POLE,125VDC,UL489 | /Electronics & Electrical/Electronic Components & Devices/Automation Control Components | http://www.altechcorp.com/breakers/ | DC1CU50L | http://www.altechcorp.com/PDFS/Splits/mcb55.pdf | http://www.altechcorp.com/GoogleAssets/UL489-1TpoleDrawing.jpg |  |  |  | STD Pack 12 |  |  |  | Rated Current | 50A | NA | NA | DC Voltage Rating | 125VDC | ﻿Calibration Temperature | ﻿40°C (104°F) | ﻿Operating Temperature | ﻿-25° to 60°C (-13° to 140°F) | ﻿Storage Temperature | ﻿-25° to 75°C (-13° to 167°F) | ﻿Terminal Size Acceptability and Torque | ﻿14-3 AWG: 17.5 lb-in. (2.0 Nm); ﻿18-16 AWG: 25 lb-in. (2.8 Nm) | ﻿Terminal Protection Degree | ﻿IP170 | ﻿Electrical Life | ﻿6000 cycles on/off | ﻿Mechanical Life | ﻿100000 cycles on/off
UL 489 DC C-Trip One Pole Miniature Molded Case Circuit Breaker | http://www.altechcorp.com/GoogleAssets/UL489-1Tpole.jpg | No | 1POLE,125VDC,UL489 | /Electronics & Electrical/Electronic Components & Devices/Automation Control Components | http://www.altechcorp.com/breakers/ | DC1CU60L | http://www.altechcorp.com/PDFS/Splits/mcb55.pdf | http://www.altechcorp.com/GoogleAssets/UL489-1TpoleDrawing.jpg |  |  |  | STD Pack 12 |  |  |  | Rated Current | 60A | NA | NA | DC Voltage Rating | 125VDC | ﻿Calibration Temperature | ﻿40°C (104°F) | ﻿Operating Temperature | ﻿-25° to 60°C (-13° to 140°F) | ﻿Storage Temperature | ﻿-25° to 75°C (-13° to 167°F) | ﻿Terminal Size Acceptability and Torque | ﻿14-3 AWG: 17.5 lb-in. (2.0 Nm); ﻿18-16 AWG: 25 lb-in. (2.8 Nm) | ﻿Terminal Protection Degree | ﻿IP171 | ﻿Electrical Life | ﻿6000 cycles on/off | ﻿Mechanical Life | ﻿100000 cycles on/off
UL 489 DC C-Trip One Pole Miniature Molded Case Circuit Breaker | http://www.altechcorp.com/GoogleAssets/UL489-1Tpole.jpg | No | 1POLE,125VDC,UL489 | /Electronics & Electrical/Electronic Components & Devices/Automation Control Components | http://www.altechcorp.com/breakers/ | DC1CU63L | http://www.altechcorp.com/PDFS/Splits/mcb55.pdf | http://www.altechcorp.com/GoogleAssets/UL489-1TpoleDrawing.jpg |  |  |  | STD Pack 12 |  |  |  | Rated Current | 63A | NA | NA | DC Voltage Rating | 125VDC | ﻿Calibration Temperature | ﻿40°C (104°F) | ﻿Operating Temperature | ﻿-25° to 60°C (-13° to 140°F) | ﻿Storage Temperature | ﻿-25° to 75°C (-13° to 167°F) | ﻿Terminal Size Acceptability and Torque | ﻿14-3 AWG: 17.5 lb-in. (2.0 Nm); ﻿18-16 AWG: 25 lb-in. (2.8 Nm) | ﻿Terminal Protection Degree | ﻿IP172 | ﻿Electrical Life | ﻿6000 cycles on/off | ﻿Mechanical Life | ﻿100000 cycles on/off
UL 489 DC C-Trip Two Pole Miniature Molded Case Circuit Breaker | http://www.altechcorp.com/GoogleAssets/UL489-2Tpole.jpg | No | 2 POLE, 250VDC, UL489 | /Electronics & Electrical/Electronic Components & Devices/Automation Control Components | http://www.altechcorp.com/breakers/ | DC2CU02L | http://www.altechcorp.com/PDFS/Splits/mcb55.pdf | http://www.altechcorp.com/GoogleAssets/UL489-2TpoleDrawing.jpg |  |  |  | STD PACK 6 |  |  |  | Rated Current | 0.2A | NA | NA | DC Voltage Rating | 250VDC | ﻿Calibration Temperature | ﻿40°C (104°F) | ﻿Operating Temperature | ﻿-25° to 60°C (-13° to 140°F) | ﻿Storage Temperature | ﻿-25° to 75°C (-13° to 167°F) | ﻿Terminal Size Acceptability and Torque | ﻿14-3 AWG: 17.5 lb-in. (2.0 Nm); ﻿18-16 AWG: 25 lb-in. (2.8 Nm) | ﻿Terminal Protection Degree | ﻿IP173 | ﻿Electrical Life | ﻿6000 cycles on/off | ﻿Mechanical Life | ﻿100000 cycles on/off
UL 489 DC C-Trip Two Pole Miniature Molded Case Circuit Breaker | http://www.altechcorp.com/GoogleAssets/UL489-2Tpole.jpg | No | 2 POLE, 250VDC, UL489 | /Electronics & Electrical/Electronic Components & Devices/Automation Control Components | http://www.altechcorp.com/breakers/ | DC2CU05L | http://www.altechcorp.com/PDFS/Splits/mcb55.pdf | http://www.altechcorp.com/GoogleAssets/UL489-2TpoleDrawing.jpg |  |  |  | STD PACK 6 |  |  |  | Rated Current | 0.5A | NA | NA | DC Voltage Rating | 250VDC | ﻿Calibration Temperature | ﻿40°C (104°F) | ﻿Operating Temperature | ﻿-25° to 60°C (-13° to 140°F) | ﻿Storage Temperature | ﻿-25° to 75°C (-13° to 167°F) | ﻿Terminal Size Acceptability and Torque | ﻿14-3 AWG: 17.5 lb-in. (2.0 Nm); ﻿18-16 AWG: 25 lb-in. (2.8 Nm) | ﻿Terminal Protection Degree | ﻿IP174 | ﻿Electrical Life | ﻿6000 cycles on/off | ﻿Mechanical Life | ﻿100000 cycles on/off
UL 489 DC C-Trip Two Pole Miniature Molded Case Circuit Breaker | http://www.altechcorp.com/GoogleAssets/UL489-2Tpole.jpg | No | 2 POLE, 250VDC, UL489 | /Electronics & Electrical/Electronic Components & Devices/Automation Control Components | http://www.altechcorp.com/breakers/ | DC2CU1.6L | http://www.altechcorp.com/PDFS/Splits/mcb55.pdf | http://www.altechcorp.com/GoogleAssets/UL489-2TpoleDrawing.jpg |  |  |  | STD PACK 6 |  |  |  | Rated Current | 1.6A | NA | NA | DC Voltage Rating | 250VDC | ﻿Calibration Temperature | ﻿40°C (104°F) | ﻿Operating Temperature | ﻿-25° to 60°C (-13° to 140°F) | ﻿Storage Temperature | ﻿-25° to 75°C (-13° to 167°F) | ﻿Terminal Size Acceptability and Torque | ﻿14-3 AWG: 17.5 lb-in. (2.0 Nm); ﻿18-16 AWG: 25 lb-in. (2.8 Nm) | ﻿Terminal Protection Degree | ﻿IP175 | ﻿Electrical Life | ﻿6000 cycles on/off | ﻿Mechanical Life | ﻿100000 cycles on/off
UL 489 DC C-Trip Two Pole Miniature Molded Case Circuit Breaker | http://www.altechcorp.com/GoogleAssets/UL489-2Tpole.jpg | No | 2 POLE, 250VDC, UL489 | /Electronics & Electrical/Electronic Components & Devices/Automation Control Components | http://www.altechcorp.com/breakers/ | DC2CU2L | http://www.altechcorp.com/PDFS/Splits/mcb55.pdf | http://www.altechcorp.com/GoogleAssets/UL489-2TpoleDrawing.jpg |  |  |  | STD PACK 6 |  |  |  | Rated Current | 2.0A | NA | NA | DC Voltage Rating | 250VDC | ﻿Calibration Temperature | ﻿40°C (104°F) | ﻿Operating Temperature | ﻿-25° to 60°C (-13° to 140°F) | ﻿Storage Temperature | ﻿-25° to 75°C (-13° to 167°F) | ﻿Terminal Size Acceptability and Torque | ﻿14-3 AWG: 17.5 lb-in. (2.0 Nm); ﻿18-16 AWG: 25 lb-in. (2.8 Nm) | ﻿Terminal Protection Degree | ﻿IP176 | ﻿Electrical Life | ﻿6000 cycles on/off | ﻿Mechanical Life | ﻿100000 cycles on/off
UL 489 DC C-Trip Two Pole Miniature Molded Case Circuit Breaker | http://www.altechcorp.com/GoogleAssets/UL489-2Tpole.jpg | No | 2 POLE, 250VDC, UL489 | /Electronics & Electrical/Electronic Components & Devices/Automation Control Components | http://www.altechcorp.com/breakers/ | DC2CU4L | http://www.altechcorp.com/PDFS/Splits/mcb55.pdf | http://www.altechcorp.com/GoogleAssets/UL489-2TpoleDrawing.jpg |  |  |  | STD PACK 6 |  |  |  | Rated Current | 4.0A | NA | NA | DC Voltage Rating | 250VDC | ﻿Calibration Temperature | ﻿40°C (104°F) | ﻿Operating Temperature | ﻿-25° to 60°C (-13° to 140°F) | ﻿Storage Temperature | ﻿-25° to 75°C (-13° to 167°F) | ﻿Terminal Size Acceptability and Torque | ﻿14-3 AWG: 17.5 lb-in. (2.0 Nm); ﻿18-16 AWG: 25 lb-in. (2.8 Nm) | ﻿Terminal Protection Degree | ﻿IP177 | ﻿Electrical Life | ﻿6000 cycles on/off | ﻿Mechanical Life | ﻿100000 cycles on/off
UL 489 DC C-Trip Two Pole Miniature Molded Case Circuit Breaker | http://www.altechcorp.com/GoogleAssets/UL489-2Tpole.jpg | No | 2 POLE, 250VDC, UL489 | /Electronics & Electrical/Electronic Components & Devices/Automation Control Components | http://www.altechcorp.com/breakers/ | DC2CU5L | http://www.altechcorp.com/PDFS/Splits/mcb55.pdf | http://www.altechcorp.com/GoogleAssets/UL489-2TpoleDrawing.jpg |  |  |  | STD PACK 6 |  |  |  | Rated Current | 5.0A | NA | NA | DC Voltage Rating | 250VDC | ﻿Calibration Temperature | ﻿40°C (104°F) | ﻿Operating Temperature | ﻿-25° to 60°C (-13° to 140°F) | ﻿Storage Temperature | ﻿-25° to 75°C (-13° to 167°F) | ﻿Terminal Size Acceptability and Torque | ﻿14-3 AWG: 17.5 lb-in. (2.0 Nm); ﻿18-16 AWG: 25 lb-in. (2.8 Nm) | ﻿Terminal Protection Degree | ﻿IP178 | ﻿Electrical Life | ﻿6000 cycles on/off | ﻿Mechanical Life | ﻿100000 cycles on/off
UL 489 DC C-Trip Two Pole Miniature Molded Case Circuit Breaker | http://www.altechcorp.com/GoogleAssets/UL489-2Tpole.jpg | No | 2 POLE, 250VDC, UL489 | /Electronics & Electrical/Electronic Components & Devices/Automation Control Components | http://www.altechcorp.com/breakers/ | DC2CU6L | http://www.altechcorp.com/PDFS/Splits/mcb55.pdf | http://www.altechcorp.com/GoogleAssets/UL489-2TpoleDrawing.jpg |  |  |  | STD PACK 6 |  |  |  | Rated Current | 6.0A | NA | NA | DC Voltage Rating | 250VDC | ﻿Calibration Temperature | ﻿40°C (104°F) | ﻿Operating Temperature | ﻿-25° to 60°C (-13° to 140°F) | ﻿Storage Temperature | ﻿-25° to 75°C (-13° to 167°F) | ﻿Terminal Size Acceptability and Torque | ﻿14-3 AWG: 17.5 lb-in. (2.0 Nm); ﻿18-16 AWG: 25 lb-in. (2.8 Nm) | ﻿Terminal Protection Degree | ﻿IP179 | ﻿Electrical Life | ﻿6000 cycles on/off | ﻿Mechanical Life | ﻿100000 cycles on/off
UL 489 DC C-Trip Two Pole Miniature Molded Case Circuit Breaker | http://www.altechcorp.com/GoogleAssets/UL489-2Tpole.jpg | No | 2 POLE, 250VDC, UL489 | /Electronics & Electrical/Electronic Components & Devices/Automation Control Components | http://www.altechcorp.com/breakers/ | DC2CU8L | http://www.altechcorp.com/PDFS/Splits/mcb55.pdf | http://www.altechcorp.com/GoogleAssets/UL489-2TpoleDrawing.jpg |  |  |  | STD PACK 6 |  |  |  | Rated Current | 8.0A | NA | NA | DC Voltage Rating | 250VDC | ﻿Calibration Temperature | ﻿40°C (104°F) | ﻿Operating Temperature | ﻿-25° to 60°C (-13° to 140°F) | ﻿Storage Temperature | ﻿-25° to 75°C (-13° to 167°F) | ﻿Terminal Size Acceptability and Torque | ﻿14-3 AWG: 17.5 lb-in. (2.0 Nm); ﻿18-16 AWG: 25 lb-in. (2.8 Nm) | ﻿Terminal Protection Degree | ﻿IP180 | ﻿Electrical Life | ﻿6000 cycles on/off | ﻿Mechanical Life | ﻿100000 cycles on/off
UL 489 DC C-Trip Two Pole Miniature Molded Case Circuit Breaker | http://www.altechcorp.com/GoogleAssets/UL489-2Tpole.jpg | No | 2 POLE, 250VDC, UL489 | /Electronics & Electrical/Electronic Components & Devices/Automation Control Components | http://www.altechcorp.com/breakers/ | DC2CU10L | http://www.altechcorp.com/PDFS/Splits/mcb55.pdf | http://www.altechcorp.com/GoogleAssets/UL489-2TpoleDrawing.jpg |  |  |  | STD PACK 6 |  |  |  | Rated Current | 10A | NA | NA | DC Voltage Rating | 250VDC | ﻿Calibration Temperature | ﻿40°C (104°F) | ﻿Operating Temperature | ﻿-25° to 60°C (-13° to 140°F) | ﻿Storage Temperature | ﻿-25° to 75°C (-13° to 167°F) | ﻿Terminal Size Acceptability and Torque | ﻿14-3 AWG: 17.5 lb-in. (2.0 Nm); ﻿18-16 AWG: 25 lb-in. (2.8 Nm) | ﻿Terminal Protection Degree | ﻿IP181 | ﻿Electrical Life | ﻿6000 cycles on/off | ﻿Mechanical Life | ﻿100000 cycles on/off
UL 489 DC C-Trip Two Pole Miniature Molded Case Circuit Breaker | http://www.altechcorp.com/GoogleAssets/UL489-2Tpole.jpg | No | 2 POLE, 250VDC, UL489 | /Electronics & Electrical/Electronic Components & Devices/Automation Control Components | http://www.altechcorp.com/breakers/ | DC2CU12L | http://www.altechcorp.com/PDFS/Splits/mcb55.pdf | http://www.altechcorp.com/GoogleAssets/UL489-2TpoleDrawing.jpg |  |  |  | STD PACK 6 |  |  |  | Rated Current | 12A | NA | NA | DC Voltage Rating | 250VDC | ﻿Calibration Temperature | ﻿40°C (104°F) | ﻿Operating Temperature | ﻿-25° to 60°C (-13° to 140°F) | ﻿Storage Temperature | ﻿-25° to 75°C (-13° to 167°F) | ﻿Terminal Size Acceptability and Torque | ﻿14-3 AWG: 17.5 lb-in. (2.0 Nm); ﻿18-16 AWG: 25 lb-in. (2.8 Nm) | ﻿Terminal Protection Degree | ﻿IP182 | ﻿Electrical Life | ﻿6000 cycles on/off | ﻿Mechanical Life | ﻿100000 cycles on/off
UL 489 DC C-Trip Two Pole Miniature Molded Case Circuit Breaker | http://www.altechcorp.com/GoogleAssets/UL489-2Tpole.jpg | No | 2 POLE, 250VDC, UL489 | /Electronics & Electrical/Electronic Components & Devices/Automation Control Components | http://www.altechcorp.com/breakers/ | DC2CU13L | http://www.altechcorp.com/PDFS/Splits/mcb55.pdf | http://www.altechcorp.com/GoogleAssets/UL489-2TpoleDrawing.jpg |  |  |  | STD PACK 6 |  |  |  | Rated Current | 13A | NA | NA | DC Voltage Rating | 250VDC | ﻿Calibration Temperature | ﻿40°C (104°F) | ﻿Operating Temperature | ﻿-25° to 60°C (-13° to 140°F) | ﻿Storage Temperature | ﻿-25° to 75°C (-13° to 167°F) | ﻿Terminal Size Acceptability and Torque | ﻿14-3 AWG: 17.5 lb-in. (2.0 Nm); ﻿18-16 AWG: 25 lb-in. (2.8 Nm) | ﻿Terminal Protection Degree | ﻿IP183 | ﻿Electrical Life | ﻿6000 cycles on/off | ﻿Mechanical Life | ﻿100000 cycles on/off
UL 489 DC C-Trip Two Pole Miniature Molded Case Circuit Breaker | http://www.altechcorp.com/GoogleAssets/UL489-2Tpole.jpg | No | 2 POLE, 250VDC, UL489 | /Electronics & Electrical/Electronic Components & Devices/Automation Control Components | http://www.altechcorp.com/breakers/ | DC2CU15L | http://www.altechcorp.com/PDFS/Splits/mcb55.pdf | http://www.altechcorp.com/GoogleAssets/UL489-2TpoleDrawing.jpg |  |  |  | STD PACK 6 |  |  |  | Rated Current | 15A | NA | NA | DC Voltage Rating | 250VDC | ﻿Calibration Temperature | ﻿40°C (104°F) | ﻿Operating Temperature | ﻿-25° to 60°C (-13° to 140°F) | ﻿Storage Temperature | ﻿-25° to 75°C (-13° to 167°F) | ﻿Terminal Size Acceptability and Torque | ﻿14-3 AWG: 17.5 lb-in. (2.0 Nm); ﻿18-16 AWG: 25 lb-in. (2.8 Nm) | ﻿Terminal Protection Degree | ﻿IP184 | ﻿Electrical Life | ﻿6000 cycles on/off | ﻿Mechanical Life | ﻿100000 cycles on/off
UL 489 DC C-Trip Two Pole Miniature Molded Case Circuit Breaker | http://www.altechcorp.com/GoogleAssets/UL489-2Tpole.jpg | No | 2 POLE, 250VDC, UL489 | /Electronics & Electrical/Electronic Components & Devices/Automation Control Components | http://www.altechcorp.com/breakers/ | DC2CU16L | http://www.altechcorp.com/PDFS/Splits/mcb55.pdf | http://www.altechcorp.com/GoogleAssets/UL489-2TpoleDrawing.jpg |  |  |  | STD PACK 6 |  |  |  | Rated Current | 16A | NA | NA | DC Voltage Rating | 250VDC | ﻿Calibration Temperature | ﻿40°C (104°F) | ﻿Operating Temperature | ﻿-25° to 60°C (-13° to 140°F) | ﻿Storage Temperature | ﻿-25° to 75°C (-13° to 167°F) | ﻿Terminal Size Acceptability and Torque | ﻿14-3 AWG: 17.5 lb-in. (2.0 Nm); ﻿18-16 AWG: 25 lb-in. (2.8 Nm) | ﻿Terminal Protection Degree | ﻿IP185 | ﻿Electrical Life | ﻿6000 cycles on/off | ﻿Mechanical Life | ﻿100000 cycles on/off
UL 489 DC C-Trip Two Pole Miniature Molded Case Circuit Breaker | http://www.altechcorp.com/GoogleAssets/UL489-2Tpole.jpg | No | 2 POLE, 250VDC, UL489 | /Electronics & Electrical/Electronic Components & Devices/Automation Control Components | http://www.altechcorp.com/breakers/ | DC2CU20L | http://www.altechcorp.com/PDFS/Splits/mcb55.pdf | http://www.altechcorp.com/GoogleAssets/UL489-2TpoleDrawing.jpg |  |  |  | STD PACK 6 |  |  |  | Rated Current | 20A | NA | NA | DC Voltage Rating | 250VDC | ﻿Calibration Temperature | ﻿40°C (104°F) | ﻿Operating Temperature | ﻿-25° to 60°C (-13° to 140°F) | ﻿Storage Temperature | ﻿-25° to 75°C (-13° to 167°F) | ﻿Terminal Size Acceptability and Torque | ﻿14-3 AWG: 17.5 lb-in. (2.0 Nm); ﻿18-16 AWG: 25 lb-in. (2.8 Nm) | ﻿Terminal Protection Degree | ﻿IP186 | ﻿Electrical Life | ﻿6000 cycles on/off | ﻿Mechanical Life | ﻿100000 cycles on/off
UL 489 DC C-Trip Two Pole Miniature Molded Case Circuit Breaker | http://www.altechcorp.com/GoogleAssets/UL489-2Tpole.jpg | No | 2 POLE, 250VDC, UL489 | /Electronics & Electrical/Electronic Components & Devices/Automation Control Components | http://www.altechcorp.com/breakers/ | DC2CU25L | http://www.altechcorp.com/PDFS/Splits/mcb55.pdf | http://www.altechcorp.com/GoogleAssets/UL489-2TpoleDrawing.jpg |  |  |  | STD PACK 6 |  |  |  | Rated Current | 25A | NA | NA | DC Voltage Rating | 250VDC | ﻿Calibration Temperature | ﻿40°C (104°F) | ﻿Operating Temperature | ﻿-25° to 60°C (-13° to 140°F) | ﻿Storage Temperature | ﻿-25° to 75°C (-13° to 167°F) | ﻿Terminal Size Acceptability and Torque | ﻿14-3 AWG: 17.5 lb-in. (2.0 Nm); ﻿18-16 AWG: 25 lb-in. (2.8 Nm) | ﻿Terminal Protection Degree | ﻿IP187 | ﻿Electrical Life | ﻿6000 cycles on/off | ﻿Mechanical Life | ﻿100000 cycles on/off
UL 489 DC C-Trip Two Pole Miniature Molded Case Circuit Breaker | http://www.altechcorp.com/GoogleAssets/UL489-2Tpole.jpg | No | 2 POLE, 250VDC, UL489 | /Electronics & Electrical/Electronic Components & Devices/Automation Control Components | http://www.altechcorp.com/breakers/ | DC2CU32L | http://www.altechcorp.com/PDFS/Splits/mcb55.pdf | http://www.altechcorp.com/GoogleAssets/UL489-2TpoleDrawing.jpg |  |  |  | STD PACK 6 |  |  |  | Rated Current | 32A | NA | NA | DC Voltage Rating | 250VDC | ﻿Calibration Temperature | ﻿40°C (104°F) | ﻿Operating Temperature | ﻿-25° to 60°C (-13° to 140°F) | ﻿Storage Temperature | ﻿-25° to 75°C (-13° to 167°F) | ﻿Terminal Size Acceptability and Torque | ﻿14-3 AWG: 17.5 lb-in. (2.0 Nm); ﻿18-16 AWG: 25 lb-in. (2.8 Nm) | ﻿Terminal Protection Degree | ﻿IP188 | ﻿Electrical Life | ﻿6000 cycles on/off | ﻿Mechanical Life | ﻿100000 cycles on/off
UL 489 DC C-Trip Two Pole Miniature Molded Case Circuit Breaker | http://www.altechcorp.com/GoogleAssets/UL489-2Tpole.jpg | No | 2 POLE, 250VDC, UL489 | /Electronics & Electrical/Electronic Components & Devices/Automation Control Components | http://www.altechcorp.com/breakers/ | DC2CU40L | http://www.altechcorp.com/PDFS/Splits/mcb55.pdf | http://www.altechcorp.com/GoogleAssets/UL489-2TpoleDrawing.jpg |  |  |  | STD PACK 6 |  |  |  | Rated Current | 40A | NA | NA | DC Voltage Rating | 250VDC | ﻿Calibration Temperature | ﻿40°C (104°F) | ﻿Operating Temperature | ﻿-25° to 60°C (-13° to 140°F) | ﻿Storage Temperature | ﻿-25° to 75°C (-13° to 167°F) | ﻿Terminal Size Acceptability and Torque | ﻿14-3 AWG: 17.5 lb-in. (2.0 Nm); ﻿18-16 AWG: 25 lb-in. (2.8 Nm) | ﻿Terminal Protection Degree | ﻿IP189 | ﻿Electrical Life | ﻿6000 cycles on/off | ﻿Mechanical Life | ﻿100000 cycles on/off
UL 489 DC C-Trip Two Pole Miniature Molded Case Circuit Breaker | http://www.altechcorp.com/GoogleAssets/UL489-2Tpole.jpg | No | 2 POLE, 250VDC, UL489 | /Electronics & Electrical/Electronic Components & Devices/Automation Control Components | http://www.altechcorp.com/breakers/ | DC2CU50L | http://www.altechcorp.com/PDFS/Splits/mcb55.pdf | http://www.altechcorp.com/GoogleAssets/UL489-2TpoleDrawing.jpg |  |  |  | STD PACK 6 |  |  |  | Rated Current | 50A | NA | NA | DC Voltage Rating | 250VDC | ﻿Calibration Temperature | ﻿40°C (104°F) | ﻿Operating Temperature | ﻿-25° to 60°C (-13° to 140°F) | ﻿Storage Temperature | ﻿-25° to 75°C (-13° to 167°F) | ﻿Terminal Size Acceptability and Torque | ﻿14-3 AWG: 17.5 lb-in. (2.0 Nm); ﻿18-16 AWG: 25 lb-in. (2.8 Nm) | ﻿Terminal Protection Degree | ﻿IP190 | ﻿Electrical Life | ﻿6000 cycles on/off | ﻿Mechanical Life | ﻿100000 cycles on/off
UL 489 DC C-Trip Two Pole Miniature Molded Case Circuit Breaker | http://www.altechcorp.com/GoogleAssets/UL489-2Tpole.jpg | No | 2 POLE, 250VDC, UL489 | /Electronics & Electrical/Electronic Components & Devices/Automation Control Components | http://www.altechcorp.com/breakers/ | DC2CU60L | http://www.altechcorp.com/PDFS/Splits/mcb55.pdf | http://www.altechcorp.com/GoogleAssets/UL489-2TpoleDrawing.jpg |  |  |  | STD PACK 6 |  |  |  | Rated Current | 60A | NA | NA | DC Voltage Rating | 250VDC | ﻿Calibration Temperature | ﻿40°C (104°F) | ﻿Operating Temperature | ﻿-25° to 60°C (-13° to 140°F) | ﻿Storage Temperature | ﻿-25° to 75°C (-13° to 167°F) | ﻿Terminal Size Acceptability and Torque | ﻿14-3 AWG: 17.5 lb-in. (2.0 Nm); ﻿18-16 AWG: 25 lb-in. (2.8 Nm) | ﻿Terminal Protection Degree | ﻿IP191 | ﻿Electrical Life | ﻿6000 cycles on/off | ﻿Mechanical Life | ﻿100000 cycles on/off
UL 489 DC C-Trip Two Pole Miniature Molded Case Circuit Breaker | http://www.altechcorp.com/GoogleAssets/UL489-2Tpole.jpg | No | 2 POLE, 250VDC, UL489 | /Electronics & Electrical/Electronic Components & Devices/Automation Control Components | http://www.altechcorp.com/breakers/ | DC2CU63L | http://www.altechcorp.com/PDFS/Splits/mcb55.pdf | http://www.altechcorp.com/GoogleAssets/UL489-2TpoleDrawing.jpg |  |  |  | STD PACK 6 |  |  |  | Rated Current | 63A | NA | NA | DC Voltage Rating | 250VDC | ﻿Calibration Temperature | ﻿40°C (104°F) | ﻿Operating Temperature | ﻿-25° to 60°C (-13° to 140°F) | ﻿Storage Temperature | ﻿-25° to 75°C (-13° to 167°F) | ﻿Terminal Size Acceptability and Torque | ﻿14-3 AWG: 17.5 lb-in. (2.0 Nm); ﻿18-16 AWG: 25 lb-in. (2.8 Nm) | ﻿Terminal Protection Degree | ﻿IP192 | ﻿Electrical Life | ﻿6000 cycles on/off | ﻿Mechanical Life | ﻿100000 cycles on/off
UL 489 DC D-Trip One Pole Miniature Molded Case Circuit Breaker | http://www.altechcorp.com/GoogleAssets/UL489-1Tpole.jpg | No | 1POLE,125VDC,UL489 | /Electronics & Electrical/Electronic Components & Devices/Automation Control Components | http://www.altechcorp.com/breakers/ | DC1DU02L | http://www.altechcorp.com/PDFS/Splits/mcb55.pdf | http://www.altechcorp.com/GoogleAssets/UL489-1TpoleDrawing.jpg |  |  |  | STD Pack 12 |  |  |  | Rated Current | 0.2A | NA | NA | DC Voltage Rating | 125VDC | ﻿Calibration Temperature | ﻿40°C (104°F) | ﻿Operating Temperature | ﻿-25° to 60°C (-13° to 140°F) | ﻿Storage Temperature | ﻿-25° to 75°C (-13° to 167°F) | ﻿Terminal Size Acceptability and Torque | ﻿14-3 AWG: 17.5 lb-in. (2.0 Nm); ﻿18-16 AWG: 25 lb-in. (2.8 Nm) | ﻿Terminal Protection Degree | ﻿IP193 | ﻿Electrical Life | ﻿6000 cycles on/off | ﻿Mechanical Life | ﻿100000 cycles on/off
UL 489 DC D-Trip One Pole Miniature Molded Case Circuit Breaker | http://www.altechcorp.com/GoogleAssets/UL489-1Tpole.jpg | No | 1POLE,125VDC,UL489 | /Electronics & Electrical/Electronic Components & Devices/Automation Control Components | http://www.altechcorp.com/breakers/ | DC1DU05L | http://www.altechcorp.com/PDFS/Splits/mcb55.pdf | http://www.altechcorp.com/GoogleAssets/UL489-1TpoleDrawing.jpg |  |  |  | STD Pack 12 |  |  |  | Rated Current | 0.5A | NA | NA | DC Voltage Rating | 125VDC | ﻿Calibration Temperature | ﻿40°C (104°F) | ﻿Operating Temperature | ﻿-25° to 60°C (-13° to 140°F) | ﻿Storage Temperature | ﻿-25° to 75°C (-13° to 167°F) | ﻿Terminal Size Acceptability and Torque | ﻿14-3 AWG: 17.5 lb-in. (2.0 Nm); ﻿18-16 AWG: 25 lb-in. (2.8 Nm) | ﻿Terminal Protection Degree | ﻿IP194 | ﻿Electrical Life | ﻿6000 cycles on/off | ﻿Mechanical Life | ﻿100000 cycles on/off
UL 489 DC D-Trip One Pole Miniature Molded Case Circuit Breaker | http://www.altechcorp.com/GoogleAssets/UL489-1Tpole.jpg | No | 1POLE,125VDC,UL489 | /Electronics & Electrical/Electronic Components & Devices/Automation Control Components | http://www.altechcorp.com/breakers/ | DC1DU1L | http://www.altechcorp.com/PDFS/Splits/mcb55.pdf | http://www.altechcorp.com/GoogleAssets/UL489-1TpoleDrawing.jpg |  |  |  | STD Pack 12 |  |  |  | Rated Current | 1.0A | NA | NA | DC Voltage Rating | 125VDC | ﻿Calibration Temperature | ﻿40°C (104°F) | ﻿Operating Temperature | ﻿-25° to 60°C (-13° to 140°F) | ﻿Storage Temperature | ﻿-25° to 75°C (-13° to 167°F) | ﻿Terminal Size Acceptability and Torque | ﻿14-3 AWG: 17.5 lb-in. (2.0 Nm); ﻿18-16 AWG: 25 lb-in. (2.8 Nm) | ﻿Terminal Protection Degree | ﻿IP195 | ﻿Electrical Life | ﻿6000 cycles on/off | ﻿Mechanical Life | ﻿100000 cycles on/off
UL 489 DC D-Trip One Pole Miniature Molded Case Circuit Breaker | http://www.altechcorp.com/GoogleAssets/UL489-1Tpole.jpg | No | 1POLE,125VDC,UL489 | /Electronics & Electrical/Electronic Components & Devices/Automation Control Components | http://www.altechcorp.com/breakers/ | DC1DU1.6L | http://www.altechcorp.com/PDFS/Splits/mcb55.pdf | http://www.altechcorp.com/GoogleAssets/UL489-1TpoleDrawing.jpg |  |  |  | STD Pack 12 |  |  |  | Rated Current | 1.6A | NA | NA | DC Voltage Rating | 125VDC | ﻿Calibration Temperature | ﻿40°C (104°F) | ﻿Operating Temperature | ﻿-25° to 60°C (-13° to 140°F) | ﻿Storage Temperature | ﻿-25° to 75°C (-13° to 167°F) | ﻿Terminal Size Acceptability and Torque | ﻿14-3 AWG: 17.5 lb-in. (2.0 Nm); ﻿18-16 AWG: 25 lb-in. (2.8 Nm) | ﻿Terminal Protection Degree | ﻿IP196 | ﻿Electrical Life | ﻿6000 cycles on/off | ﻿Mechanical Life | ﻿100000 cycles on/off
UL 489 DC D-Trip One Pole Miniature Molded Case Circuit Breaker | http://www.altechcorp.com/GoogleAssets/UL489-1Tpole.jpg | No | 1POLE,125VDC,UL489 | /Electronics & Electrical/Electronic Components & Devices/Automation Control Components | http://www.altechcorp.com/breakers/ | DC1DU2L | http://www.altechcorp.com/PDFS/Splits/mcb55.pdf | http://www.altechcorp.com/GoogleAssets/UL489-1TpoleDrawing.jpg |  |  |  | STD Pack 12 |  |  |  | Rated Current | 2.0A | NA | NA | DC Voltage Rating | 125VDC | ﻿Calibration Temperature | ﻿40°C (104°F) | ﻿Operating Temperature | ﻿-25° to 60°C (-13° to 140°F) | ﻿Storage Temperature | ﻿-25° to 75°C (-13° to 167°F) | ﻿Terminal Size Acceptability and Torque | ﻿14-3 AWG: 17.5 lb-in. (2.0 Nm); ﻿18-16 AWG: 25 lb-in. (2.8 Nm) | ﻿Terminal Protection Degree | ﻿IP197 | ﻿Electrical Life | ﻿6000 cycles on/off | ﻿Mechanical Life | ﻿100000 cycles on/off
UL 489 DC D-Trip One Pole Miniature Molded Case Circuit Breaker | http://www.altechcorp.com/GoogleAssets/UL489-1Tpole.jpg | No | 1POLE,125VDC,UL489 | /Electronics & Electrical/Electronic Components & Devices/Automation Control Components | http://www.altechcorp.com/breakers/ | DC1DU3L | http://www.altechcorp.com/PDFS/Splits/mcb55.pdf | http://www.altechcorp.com/GoogleAssets/UL489-1TpoleDrawing.jpg |  |  |  | STD Pack 12 |  |  |  | Rated Current | 3.0A | NA | NA | DC Voltage Rating | 125VDC | ﻿Calibration Temperature | ﻿40°C (104°F) | ﻿Operating Temperature | ﻿-25° to 60°C (-13° to 140°F) | ﻿Storage Temperature | ﻿-25° to 75°C (-13° to 167°F) | ﻿Terminal Size Acceptability and Torque | ﻿14-3 AWG: 17.5 lb-in. (2.0 Nm); ﻿18-16 AWG: 25 lb-in. (2.8 Nm) | ﻿Terminal Protection Degree | ﻿IP198 | ﻿Electrical Life | ﻿6000 cycles on/off | ﻿Mechanical Life | ﻿100000 cycles on/off
UL 489 DC D-Trip One Pole Miniature Molded Case Circuit Breaker | http://www.altechcorp.com/GoogleAssets/UL489-1Tpole.jpg | No | 1POLE,125VDC,UL489 | /Electronics & Electrical/Electronic Components & Devices/Automation Control Components | http://www.altechcorp.com/breakers/ | DC1DU5L | http://www.altechcorp.com/PDFS/Splits/mcb55.pdf | http://www.altechcorp.com/GoogleAssets/UL489-1TpoleDrawing.jpg |  |  |  | STD Pack 12 |  |  |  | Rated Current | 5.0A | NA | NA | DC Voltage Rating | 125VDC | ﻿Calibration Temperature | ﻿40°C (104°F) | ﻿Operating Temperature | ﻿-25° to 60°C (-13° to 140°F) | ﻿Storage Temperature | ﻿-25° to 75°C (-13° to 167°F) | ﻿Terminal Size Acceptability and Torque | ﻿14-3 AWG: 17.5 lb-in. (2.0 Nm); ﻿18-16 AWG: 25 lb-in. (2.8 Nm) | ﻿Terminal Protection Degree | ﻿IP199 | ﻿Electrical Life | ﻿6000 cycles on/off | ﻿Mechanical Life | ﻿100000 cycles on/off
UL 489 DC D-Trip One Pole Miniature Molded Case Circuit Breaker | http://www.altechcorp.com/GoogleAssets/UL489-1Tpole.jpg | No | 1POLE,125VDC,UL489 | /Electronics & Electrical/Electronic Components & Devices/Automation Control Components | http://www.altechcorp.com/breakers/ | DC1DU6L | http://www.altechcorp.com/PDFS/Splits/mcb55.pdf | http://www.altechcorp.com/GoogleAssets/UL489-1TpoleDrawing.jpg |  |  |  | STD Pack 12 |  |  |  | Rated Current | 6.0A | NA | NA | DC Voltage Rating | 125VDC | ﻿Calibration Temperature | ﻿40°C (104°F) | ﻿Operating Temperature | ﻿-25° to 60°C (-13° to 140°F) | ﻿Storage Temperature | ﻿-25° to 75°C (-13° to 167°F) | ﻿Terminal Size Acceptability and Torque | ﻿14-3 AWG: 17.5 lb-in. (2.0 Nm); ﻿18-16 AWG: 25 lb-in. (2.8 Nm) | ﻿Terminal Protection Degree | ﻿IP200 | ﻿Electrical Life | ﻿6000 cycles on/off | ﻿Mechanical Life | ﻿100000 cycles on/off
UL 489 DC D-Trip One Pole Miniature Molded Case Circuit Breaker | http://www.altechcorp.com/GoogleAssets/UL489-1Tpole.jpg | No | 1POLE,125VDC,UL489 | /Electronics & Electrical/Electronic Components & Devices/Automation Control Components | http://www.altechcorp.com/breakers/ | DC1DU8L | http://www.altechcorp.com/PDFS/Splits/mcb55.pdf | http://www.altechcorp.com/GoogleAssets/UL489-1TpoleDrawing.jpg |  |  |  | STD Pack 12 |  |  |  | Rated Current | 8.0A | NA | NA | DC Voltage Rating | 125VDC | ﻿Calibration Temperature | ﻿40°C (104°F) | ﻿Operating Temperature | ﻿-25° to 60°C (-13° to 140°F) | ﻿Storage Temperature | ﻿-25° to 75°C (-13° to 167°F) | ﻿Terminal Size Acceptability and Torque | ﻿14-3 AWG: 17.5 lb-in. (2.0 Nm); ﻿18-16 AWG: 25 lb-in. (2.8 Nm) | ﻿Terminal Protection Degree | ﻿IP201 | ﻿Electrical Life | ﻿6000 cycles on/off | ﻿Mechanical Life | ﻿100000 cycles on/off
UL 489 DC D-Trip One Pole Miniature Molded Case Circuit Breaker | http://www.altechcorp.com/GoogleAssets/UL489-1Tpole.jpg | No | 1POLE,125VDC,UL489 | /Electronics & Electrical/Electronic Components & Devices/Automation Control Components | http://www.altechcorp.com/breakers/ | DC1DU10L | http://www.altechcorp.com/PDFS/Splits/mcb55.pdf | http://www.altechcorp.com/GoogleAssets/UL489-1TpoleDrawing.jpg |  |  |  | STD Pack 12 |  |  |  | Rated Current | 10A | NA | NA | DC Voltage Rating | 125VDC | ﻿Calibration Temperature | ﻿40°C (104°F) | ﻿Operating Temperature | ﻿-25° to 60°C (-13° to 140°F) | ﻿Storage Temperature | ﻿-25° to 75°C (-13° to 167°F) | ﻿Terminal Size Acceptability and Torque | ﻿14-3 AWG: 17.5 lb-in. (2.0 Nm); ﻿18-16 AWG: 25 lb-in. (2.8 Nm) | ﻿Terminal Protection Degree | ﻿IP202 | ﻿Electrical Life | ﻿6000 cycles on/off | ﻿Mechanical Life | ﻿100000 cycles on/off
UL 489 DC D-Trip One Pole Miniature Molded Case Circuit Breaker | http://www.altechcorp.com/GoogleAssets/UL489-1Tpole.jpg | No | 1POLE,125VDC,UL489 | /Electronics & Electrical/Electronic Components & Devices/Automation Control Components | http://www.altechcorp.com/breakers/ | DC1DU12L | http://www.altechcorp.com/PDFS/Splits/mcb55.pdf | http://www.altechcorp.com/GoogleAssets/UL489-1TpoleDrawing.jpg |  |  |  | STD Pack 12 |  |  |  | Rated Current | 12A | NA | NA | DC Voltage Rating | 125VDC | ﻿Calibration Temperature | ﻿40°C (104°F) | ﻿Operating Temperature | ﻿-25° to 60°C (-13° to 140°F) | ﻿Storage Temperature | ﻿-25° to 75°C (-13° to 167°F) | ﻿Terminal Size Acceptability and Torque | ﻿14-3 AWG: 17.5 lb-in. (2.0 Nm); ﻿18-16 AWG: 25 lb-in. (2.8 Nm) | ﻿Terminal Protection Degree | ﻿IP203 | ﻿Electrical Life | ﻿6000 cycles on/off | ﻿Mechanical Life | ﻿100000 cycles on/off
UL 489 DC D-Trip One Pole Miniature Molded Case Circuit Breaker | http://www.altechcorp.com/GoogleAssets/UL489-1Tpole.jpg | No | 1POLE,125DC,UL489 | /Electronics & Electrical/Electronic Components & Devices/Automation Control Components | http://www.altechcorp.com/breakers/ | DC1DU13L | http://www.altechcorp.com/PDFS/Splits/mcb55.pdf | http://www.altechcorp.com/GoogleAssets/UL489-1TpoleDrawing.jpg |  |  |  | STD Pack 12 |  |  |  | Rated Current | 13A | NA | NA | DC Voltage Rating | 125VDC | ﻿Calibration Temperature | ﻿40°C (104°F) | ﻿Operating Temperature | ﻿-25° to 60°C (-13° to 140°F) | ﻿Storage Temperature | ﻿-25° to 75°C (-13° to 167°F) | ﻿Terminal Size Acceptability and Torque | ﻿14-3 AWG: 17.5 lb-in. (2.0 Nm); ﻿18-16 AWG: 25 lb-in. (2.8 Nm) | ﻿Terminal Protection Degree | ﻿IP204 | ﻿Electrical Life | ﻿6000 cycles on/off | ﻿Mechanical Life | ﻿100000 cycles on/off
UL 489 DC D-Trip One Pole Miniature Molded Case Circuit Breaker | http://www.altechcorp.com/GoogleAssets/UL489-1Tpole.jpg | No | 1POLE,125VDC,UL489 | /Electronics & Electrical/Electronic Components & Devices/Automation Control Components | http://www.altechcorp.com/breakers/ | DC1DU15L | http://www.altechcorp.com/PDFS/Splits/mcb55.pdf | http://www.altechcorp.com/GoogleAssets/UL489-1TpoleDrawing.jpg |  |  |  | STD Pack 12 |  |  |  | Rated Current | 15A | NA | NA | DC Voltage Rating | 125VDC | ﻿Calibration Temperature | ﻿40°C (104°F) | ﻿Operating Temperature | ﻿-25° to 60°C (-13° to 140°F) | ﻿Storage Temperature | ﻿-25° to 75°C (-13° to 167°F) | ﻿Terminal Size Acceptability and Torque | ﻿14-3 AWG: 17.5 lb-in. (2.0 Nm); ﻿18-16 AWG: 25 lb-in. (2.8 Nm) | ﻿Terminal Protection Degree | ﻿IP205 | ﻿Electrical Life | ﻿6000 cycles on/off | ﻿Mechanical Life | ﻿100000 cycles on/off
UL 489 DC D-Trip One Pole Miniature Molded Case Circuit Breaker | http://www.altechcorp.com/GoogleAssets/UL489-1Tpole.jpg | No | 1POLE,125VDC,UL489 | /Electronics & Electrical/Electronic Components & Devices/Automation Control Components | http://www.altechcorp.com/breakers/ | DC1DU16L | http://www.altechcorp.com/PDFS/Splits/mcb55.pdf | http://www.altechcorp.com/GoogleAssets/UL489-1TpoleDrawing.jpg |  |  |  | STD Pack 12 |  |  |  | Rated Current | 16A | NA | NA | DC Voltage Rating | 125VDC | ﻿Calibration Temperature | ﻿40°C (104°F) | ﻿Operating Temperature | ﻿-25° to 60°C (-13° to 140°F) | ﻿Storage Temperature | ﻿-25° to 75°C (-13° to 167°F) | ﻿Terminal Size Acceptability and Torque | ﻿14-3 AWG: 17.5 lb-in. (2.0 Nm); ﻿18-16 AWG: 25 lb-in. (2.8 Nm) | ﻿Terminal Protection Degree | ﻿IP206 | ﻿Electrical Life | ﻿6000 cycles on/off | ﻿Mechanical Life | ﻿100000 cycles on/off
UL 489 DC D-Trip One Pole Miniature Molded Case Circuit Breaker | http://www.altechcorp.com/GoogleAssets/UL489-1Tpole.jpg | No | 1POLE,125VDC,UL489 | /Electronics & Electrical/Electronic Components & Devices/Automation Control Components | http://www.altechcorp.com/breakers/ | DC1DU20L | http://www.altechcorp.com/PDFS/Splits/mcb55.pdf | http://www.altechcorp.com/GoogleAssets/UL489-1TpoleDrawing.jpg |  |  |  | STD Pack 12 |  |  |  | Rated Current | 20A | NA | NA | DC Voltage Rating | 125VDC | ﻿Calibration Temperature | ﻿40°C (104°F) | ﻿Operating Temperature | ﻿-25° to 60°C (-13° to 140°F) | ﻿Storage Temperature | ﻿-25° to 75°C (-13° to 167°F) | ﻿Terminal Size Acceptability and Torque | ﻿14-3 AWG: 17.5 lb-in. (2.0 Nm); ﻿18-16 AWG: 25 lb-in. (2.8 Nm) | ﻿Terminal Protection Degree | ﻿IP207 | ﻿Electrical Life | ﻿6000 cycles on/off | ﻿Mechanical Life | ﻿100000 cycles on/off
UL 489 DC D-Trip One Pole Miniature Molded Case Circuit Breaker | http://www.altechcorp.com/GoogleAssets/UL489-1Tpole.jpg | No | 1POLE,125VDC,UL489 | /Electronics & Electrical/Electronic Components & Devices/Automation Control Components | http://www.altechcorp.com/breakers/ | DC1DU25L | http://www.altechcorp.com/PDFS/Splits/mcb55.pdf | http://www.altechcorp.com/GoogleAssets/UL489-1TpoleDrawing.jpg |  |  |  | STD Pack 12 |  |  |  | Rated Current | 25A | NA | NA | DC Voltage Rating | 125VDC | ﻿Calibration Temperature | ﻿40°C (104°F) | ﻿Operating Temperature | ﻿-25° to 60°C (-13° to 140°F) | ﻿Storage Temperature | ﻿-25° to 75°C (-13° to 167°F) | ﻿Terminal Size Acceptability and Torque | ﻿14-3 AWG: 17.5 lb-in. (2.0 Nm); ﻿18-16 AWG: 25 lb-in. (2.8 Nm) | ﻿Terminal Protection Degree | ﻿IP208 | ﻿Electrical Life | ﻿6000 cycles on/off | ﻿Mechanical Life | ﻿100000 cycles on/off
UL 489 DC D-Trip One Pole Miniature Molded Case Circuit Breaker | http://www.altechcorp.com/GoogleAssets/UL489-1Tpole.jpg | No | 1POLE,125VDC,UL489 | /Electronics & Electrical/Electronic Components & Devices/Automation Control Components | http://www.altechcorp.com/breakers/ | DC1DU30L | http://www.altechcorp.com/PDFS/Splits/mcb55.pdf | http://www.altechcorp.com/GoogleAssets/UL489-1TpoleDrawing.jpg |  |  |  | STD Pack 12 |  |  |  | Rated Current | 30A | NA | NA | DC Voltage Rating | 125VDC | ﻿Calibration Temperature | ﻿40°C (104°F) | ﻿Operating Temperature | ﻿-25° to 60°C (-13° to 140°F) | ﻿Storage Temperature | ﻿-25° to 75°C (-13° to 167°F) | ﻿Terminal Size Acceptability and Torque | ﻿14-3 AWG: 17.5 lb-in. (2.0 Nm); ﻿18-16 AWG: 25 lb-in. (2.8 Nm) | ﻿Terminal Protection Degree | ﻿IP209 | ﻿Electrical Life | ﻿6000 cycles on/off | ﻿Mechanical Life | ﻿100000 cycles on/off
UL 489 DC D-Trip One Pole Miniature Molded Case Circuit Breaker | http://www.altechcorp.com/GoogleAssets/UL489-1Tpole.jpg | No | 1POLE,125VDC,UL489 | /Electronics & Electrical/Electronic Components & Devices/Automation Control Components | http://www.altechcorp.com/breakers/ | DC1DU32L | http://www.altechcorp.com/PDFS/Splits/mcb55.pdf | http://www.altechcorp.com/GoogleAssets/UL489-1TpoleDrawing.jpg |  |  |  | STD Pack 12 |  |  |  | Rated Current | 32A | NA | NA | DC Voltage Rating | 125VDC | ﻿Calibration Temperature | ﻿40°C (104°F) | ﻿Operating Temperature | ﻿-25° to 60°C (-13° to 140°F) | ﻿Storage Temperature | ﻿-25° to 75°C (-13° to 167°F) | ﻿Terminal Size Acceptability and Torque | ﻿14-3 AWG: 17.5 lb-in. (2.0 Nm); ﻿18-16 AWG: 25 lb-in. (2.8 Nm) | ﻿Terminal Protection Degree | ﻿IP210 | ﻿Electrical Life | ﻿6000 cycles on/off | ﻿Mechanical Life | ﻿100000 cycles on/off
UL 489 DC D-Trip One Pole Miniature Molded Case Circuit Breaker | http://www.altechcorp.com/GoogleAssets/UL489-1Tpole.jpg | No | 1POLE,125VDC,UL489 | /Electronics & Electrical/Electronic Components & Devices/Automation Control Components | http://www.altechcorp.com/breakers/ | DC1DU40L | http://www.altechcorp.com/PDFS/Splits/mcb55.pdf | http://www.altechcorp.com/GoogleAssets/UL489-1TpoleDrawing.jpg |  |  |  | STD Pack 12 |  |  |  | Rated Current | 40A | NA | NA | DC Voltage Rating | 125VDC | ﻿Calibration Temperature | ﻿40°C (104°F) | ﻿Operating Temperature | ﻿-25° to 60°C (-13° to 140°F) | ﻿Storage Temperature | ﻿-25° to 75°C (-13° to 167°F) | ﻿Terminal Size Acceptability and Torque | ﻿14-3 AWG: 17.5 lb-in. (2.0 Nm); ﻿18-16 AWG: 25 lb-in. (2.8 Nm) | ﻿Terminal Protection Degree | ﻿IP211 | ﻿Electrical Life | ﻿6000 cycles on/off | ﻿Mechanical Life | ﻿100000 cycles on/off
UL 489 DC D-Trip One Pole Miniature Molded Case Circuit Breaker | http://www.altechcorp.com/GoogleAssets/UL489-1Tpole.jpg | No | 1POLE,125VDC,UL489 | /Electronics & Electrical/Electronic Components & Devices/Automation Control Components | http://www.altechcorp.com/breakers/ | DC1DU50L | http://www.altechcorp.com/PDFS/Splits/mcb55.pdf | http://www.altechcorp.com/GoogleAssets/UL489-1TpoleDrawing.jpg |  |  |  | STD Pack 12 |  |  |  | Rated Current | 50A | NA | NA | DC Voltage Rating | 125VDC | ﻿Calibration Temperature | ﻿40°C (104°F) | ﻿Operating Temperature | ﻿-25° to 60°C (-13° to 140°F) | ﻿Storage Temperature | ﻿-25° to 75°C (-13° to 167°F) | ﻿Terminal Size Acceptability and Torque | ﻿14-3 AWG: 17.5 lb-in. (2.0 Nm); ﻿18-16 AWG: 25 lb-in. (2.8 Nm) | ﻿Terminal Protection Degree | ﻿IP212 | ﻿Electrical Life | ﻿6000 cycles on/off | ﻿Mechanical Life | ﻿100000 cycles on/off
UL 489 DC D-Trip One Pole Miniature Molded Case Circuit Breaker | http://www.altechcorp.com/GoogleAssets/UL489-1Tpole.jpg | No | 1POLE,125VDC,UL489 | /Electronics & Electrical/Electronic Components & Devices/Automation Control Components | http://www.altechcorp.com/breakers/ | DC1DU60L | http://www.altechcorp.com/PDFS/Splits/mcb55.pdf | http://www.altechcorp.com/GoogleAssets/UL489-1TpoleDrawing.jpg |  |  |  | STD Pack 12 |  |  |  | Rated Current | 60A | NA | NA | DC Voltage Rating | 125VDC | ﻿Calibration Temperature | ﻿40°C (104°F) | ﻿Operating Temperature | ﻿-25° to 60°C (-13° to 140°F) | ﻿Storage Temperature | ﻿-25° to 75°C (-13° to 167°F) | ﻿Terminal Size Acceptability and Torque | ﻿14-3 AWG: 17.5 lb-in. (2.0 Nm); ﻿18-16 AWG: 25 lb-in. (2.8 Nm) | ﻿Terminal Protection Degree | ﻿IP213 | ﻿Electrical Life | ﻿6000 cycles on/off | ﻿Mechanical Life | ﻿100000 cycles on/off
UL 489 DC D-Trip One Pole Miniature Molded Case Circuit Breaker | http://www.altechcorp.com/GoogleAssets/UL489-1Tpole.jpg | No | 1POLE,125VDC,UL489 | /Electronics & Electrical/Electronic Components & Devices/Automation Control Components | http://www.altechcorp.com/breakers/ | DC1DU63L | http://www.altechcorp.com/PDFS/Splits/mcb55.pdf | http://www.altechcorp.com/GoogleAssets/UL489-1TpoleDrawing.jpg |  |  |  | STD Pack 12 |  |  |  | Rated Current | 63A | NA | NA | DC Voltage Rating | 125VDC | ﻿Calibration Temperature | ﻿40°C (104°F) | ﻿Operating Temperature | ﻿-25° to 60°C (-13° to 140°F) | ﻿Storage Temperature | ﻿-25° to 75°C (-13° to 167°F) | ﻿Terminal Size Acceptability and Torque | ﻿14-3 AWG: 17.5 lb-in. (2.0 Nm); ﻿18-16 AWG: 25 lb-in. (2.8 Nm) | ﻿Terminal Protection Degree | ﻿IP214 | ﻿Electrical Life | ﻿6000 cycles on/off | ﻿Mechanical Life | ﻿100000 cycles on/off
UL 489 DC D-Trip Two Pole Miniature Molded Case Circuit Breaker | http://www.altechcorp.com/GoogleAssets/UL489-2Tpole.jpg | No | 2POLE,250VDC,UL489 | /Electronics & Electrical/Electronic Components & Devices/Automation Control Components | http://www.altechcorp.com/breakers/ | DC2DU02L | http://www.altechcorp.com/PDFS/Splits/mcb55.pdf | http://www.altechcorp.com/GoogleAssets/UL489-2TpoleDrawing.jpg |  |  |  | STD PACK 6 |  |  |  | Rated Current | 0.2A | NA | NA | DC Voltage Rating | 250VDC | ﻿Calibration Temperature | ﻿40°C (104°F) | ﻿Operating Temperature | ﻿-25° to 60°C (-13° to 140°F) | ﻿Storage Temperature | ﻿-25° to 75°C (-13° to 167°F) | ﻿Terminal Size Acceptability and Torque | ﻿14-3 AWG: 17.5 lb-in. (2.0 Nm); ﻿18-16 AWG: 25 lb-in. (2.8 Nm) | ﻿Terminal Protection Degree | ﻿IP215 | ﻿Electrical Life | ﻿6000 cycles on/off | ﻿Mechanical Life | ﻿100000 cycles on/off
UL 489 DC D-Trip Two Pole Miniature Molded Case Circuit Breaker | http://www.altechcorp.com/GoogleAssets/UL489-2Tpole.jpg | No | 2POLE,250VDC,UL489 | /Electronics & Electrical/Electronic Components & Devices/Automation Control Components | http://www.altechcorp.com/breakers/ | DC2DU05L | http://www.altechcorp.com/PDFS/Splits/mcb55.pdf | http://www.altechcorp.com/GoogleAssets/UL489-2TpoleDrawing.jpg |  |  |  | STD PACK 6 |  |  |  | Rated Current | 0.5A | NA | NA | DC Voltage Rating | 250VDC | ﻿Calibration Temperature | ﻿40°C (104°F) | ﻿Operating Temperature | ﻿-25° to 60°C (-13° to 140°F) | ﻿Storage Temperature | ﻿-25° to 75°C (-13° to 167°F) | ﻿Terminal Size Acceptability and Torque | ﻿14-3 AWG: 17.5 lb-in. (2.0 Nm); ﻿18-16 AWG: 25 lb-in. (2.8 Nm) | ﻿Terminal Protection Degree | ﻿IP216 | ﻿Electrical Life | ﻿6000 cycles on/off | ﻿Mechanical Life | ﻿100000 cycles on/off
UL 489 DC D-Trip Two Pole Miniature Molded Case Circuit Breaker | http://www.altechcorp.com/GoogleAssets/UL489-2Tpole.jpg | No | 2POLE,250VDC,UL489 | /Electronics & Electrical/Electronic Components & Devices/Automation Control Components | http://www.altechcorp.com/breakers/ | DC2DU1L | http://www.altechcorp.com/PDFS/Splits/mcb55.pdf | http://www.altechcorp.com/GoogleAssets/UL489-2TpoleDrawing.jpg |  |  |  | STD PACK 6 |  |  |  | Rated Current | 1.0A | NA | NA | DC Voltage Rating | 250VDC | ﻿Calibration Temperature | ﻿40°C (104°F) | ﻿Operating Temperature | ﻿-25° to 60°C (-13° to 140°F) | ﻿Storage Temperature | ﻿-25° to 75°C (-13° to 167°F) | ﻿Terminal Size Acceptability and Torque | ﻿14-3 AWG: 17.5 lb-in. (2.0 Nm); ﻿18-16 AWG: 25 lb-in. (2.8 Nm) | ﻿Terminal Protection Degree | ﻿IP217 | ﻿Electrical Life | ﻿6000 cycles on/off | ﻿Mechanical Life | ﻿100000 cycles on/off
UL 489 DC D-Trip Two Pole Miniature Molded Case Circuit Breaker | http://www.altechcorp.com/GoogleAssets/UL489-2Tpole.jpg | No | 2POLE,250VDC,UL489 | /Electronics & Electrical/Electronic Components & Devices/Automation Control Components | http://www.altechcorp.com/breakers/ | DC2DU2L | http://www.altechcorp.com/PDFS/Splits/mcb55.pdf | http://www.altechcorp.com/GoogleAssets/UL489-2TpoleDrawing.jpg |  |  |  | STD PACK 6 |  |  |  | Rated Current | 2.0A | NA | NA | DC Voltage Rating | 250VDC | ﻿Calibration Temperature | ﻿40°C (104°F) | ﻿Operating Temperature | ﻿-25° to 60°C (-13° to 140°F) | ﻿Storage Temperature | ﻿-25° to 75°C (-13° to 167°F) | ﻿Terminal Size Acceptability and Torque | ﻿14-3 AWG: 17.5 lb-in. (2.0 Nm); ﻿18-16 AWG: 25 lb-in. (2.8 Nm) | ﻿Terminal Protection Degree | ﻿IP218 | ﻿Electrical Life | ﻿6000 cycles on/off | ﻿Mechanical Life | ﻿100000 cycles on/off
UL 489 DC D-Trip Two Pole Miniature Molded Case Circuit Breaker | http://www.altechcorp.com/GoogleAssets/UL489-2Tpole.jpg | No | 2POLE,250VDC,UL489 | /Electronics & Electrical/Electronic Components & Devices/Automation Control Components | http://www.altechcorp.com/breakers/ | DC2DU3L | http://www.altechcorp.com/PDFS/Splits/mcb55.pdf | http://www.altechcorp.com/GoogleAssets/UL489-2TpoleDrawing.jpg |  |  |  | STD PACK 6 |  |  |  | Rated Current | 3.0A | NA | NA | DC Voltage Rating | 250VDC | ﻿Calibration Temperature | ﻿40°C (104°F) | ﻿Operating Temperature | ﻿-25° to 60°C (-13° to 140°F) | ﻿Storage Temperature | ﻿-25° to 75°C (-13° to 167°F) | ﻿Terminal Size Acceptability and Torque | ﻿14-3 AWG: 17.5 lb-in. (2.0 Nm); ﻿18-16 AWG: 25 lb-in. (2.8 Nm) | ﻿Terminal Protection Degree | ﻿IP219 | ﻿Electrical Life | ﻿6000 cycles on/off | ﻿Mechanical Life | ﻿100000 cycles on/off
UL 489 DC D-Trip Two Pole Miniature Molded Case Circuit Breaker | http://www.altechcorp.com/GoogleAssets/UL489-2Tpole.jpg | No | 2POLE,250VDC,UL489 | /Electronics & Electrical/Electronic Components & Devices/Automation Control Components | http://www.altechcorp.com/breakers/ | DC2DU4L | http://www.altechcorp.com/PDFS/Splits/mcb55.pdf | http://www.altechcorp.com/GoogleAssets/UL489-2TpoleDrawing.jpg |  |  |  | STD PACK 6 |  |  |  | Rated Current | 4.0A | NA | NA | DC Voltage Rating | 250VDC | ﻿Calibration Temperature | ﻿40°C (104°F) | ﻿Operating Temperature | ﻿-25° to 60°C (-13° to 140°F) | ﻿Storage Temperature | ﻿-25° to 75°C (-13° to 167°F) | ﻿Terminal Size Acceptability and Torque | ﻿14-3 AWG: 17.5 lb-in. (2.0 Nm); ﻿18-16 AWG: 25 lb-in. (2.8 Nm) | ﻿Terminal Protection Degree | ﻿IP220 | ﻿Electrical Life | ﻿6000 cycles on/off | ﻿Mechanical Life | ﻿100000 cycles on/off
UL 489 DC D-Trip Two Pole Miniature Molded Case Circuit Breaker | http://www.altechcorp.com/GoogleAssets/UL489-2Tpole.jpg | No | 2POLE,250VDC,UL489 | /Electronics & Electrical/Electronic Components & Devices/Automation Control Components | http://www.altechcorp.com/breakers/ | DC2DU5L | http://www.altechcorp.com/PDFS/Splits/mcb55.pdf | http://www.altechcorp.com/GoogleAssets/UL489-2TpoleDrawing.jpg |  |  |  | STD PACK 6 |  |  |  | Rated Current | 5.0A | NA | NA | DC Voltage Rating | 250VDC | ﻿Calibration Temperature | ﻿40°C (104°F) | ﻿Operating Temperature | ﻿-25° to 60°C (-13° to 140°F) | ﻿Storage Temperature | ﻿-25° to 75°C (-13° to 167°F) | ﻿Terminal Size Acceptability and Torque | ﻿14-3 AWG: 17.5 lb-in. (2.0 Nm); ﻿18-16 AWG: 25 lb-in. (2.8 Nm) | ﻿Terminal Protection Degree | ﻿IP221 | ﻿Electrical Life | ﻿6000 cycles on/off | ﻿Mechanical Life | ﻿100000 cycles on/off
UL 489 DC D-Trip Two Pole Miniature Molded Case Circuit Breaker | http://www.altechcorp.com/GoogleAssets/UL489-2Tpole.jpg | No | 2POLE,250VDC,UL489 | /Electronics & Electrical/Electronic Components & Devices/Automation Control Components | http://www.altechcorp.com/breakers/ | DC2DU6L | http://www.altechcorp.com/PDFS/Splits/mcb55.pdf | http://www.altechcorp.com/GoogleAssets/UL489-2TpoleDrawing.jpg |  |  |  | STD PACK 6 |  |  |  | Rated Current | 6.0A | NA | NA | DC Voltage Rating | 250VDC | ﻿Calibration Temperature | ﻿40°C (104°F) | ﻿Operating Temperature | ﻿-25° to 60°C (-13° to 140°F) | ﻿Storage Temperature | ﻿-25° to 75°C (-13° to 167°F) | ﻿Terminal Size Acceptability and Torque | ﻿14-3 AWG: 17.5 lb-in. (2.0 Nm); ﻿18-16 AWG: 25 lb-in. (2.8 Nm) | ﻿Terminal Protection Degree | ﻿IP222 | ﻿Electrical Life | ﻿6000 cycles on/off | ﻿Mechanical Life | ﻿100000 cycles on/off
UL 489 DC D-Trip Two Pole Miniature Molded Case Circuit Breaker | http://www.altechcorp.com/GoogleAssets/UL489-2Tpole.jpg | No | 2POLE,250VDC,UL489 | /Electronics & Electrical/Electronic Components & Devices/Automation Control Components | http://www.altechcorp.com/breakers/ | DC2DU8L | http://www.altechcorp.com/PDFS/Splits/mcb55.pdf | http://www.altechcorp.com/GoogleAssets/UL489-2TpoleDrawing.jpg |  |  |  | STD PACK 6 |  |  |  | Rated Current | 8.0A | NA | NA | DC Voltage Rating | 250VDC | ﻿Calibration Temperature | ﻿40°C (104°F) | ﻿Operating Temperature | ﻿-25° to 60°C (-13° to 140°F) | ﻿Storage Temperature | ﻿-25° to 75°C (-13° to 167°F) | ﻿Terminal Size Acceptability and Torque | ﻿14-3 AWG: 17.5 lb-in. (2.0 Nm); ﻿18-16 AWG: 25 lb-in. (2.8 Nm) | ﻿Terminal Protection Degree | ﻿IP223 | ﻿Electrical Life | ﻿6000 cycles on/off | ﻿Mechanical Life | ﻿100000 cycles on/off
UL 489 DC D-Trip Two Pole Miniature Molded Case Circuit Breaker | http://www.altechcorp.com/GoogleAssets/UL489-2Tpole.jpg | No | 2POLE,250VDC,UL489 | /Electronics & Electrical/Electronic Components & Devices/Automation Control Components | http://www.altechcorp.com/breakers/ | DC2DU10L | http://www.altechcorp.com/PDFS/Splits/mcb55.pdf | http://www.altechcorp.com/GoogleAssets/UL489-2TpoleDrawing.jpg |  |  |  | STD PACK 6 |  |  |  | Rated Current | 10A | NA | NA | DC Voltage Rating | 250VDC | ﻿Calibration Temperature | ﻿40°C (104°F) | ﻿Operating Temperature | ﻿-25° to 60°C (-13° to 140°F) | ﻿Storage Temperature | ﻿-25° to 75°C (-13° to 167°F) | ﻿Terminal Size Acceptability and Torque | ﻿14-3 AWG: 17.5 lb-in. (2.0 Nm); ﻿18-16 AWG: 25 lb-in. (2.8 Nm) | ﻿Terminal Protection Degree | ﻿IP224 | ﻿Electrical Life | ﻿6000 cycles on/off | ﻿Mechanical Life | ﻿100000 cycles on/off
UL 489 DC D-Trip Two Pole Miniature Molded Case Circuit Breaker | http://www.altechcorp.com/GoogleAssets/UL489-2Tpole.jpg | No | 2POLE,250VDC,UL489 | /Electronics & Electrical/Electronic Components & Devices/Automation Control Components | http://www.altechcorp.com/breakers/ | DC2DU13L | http://www.altechcorp.com/PDFS/Splits/mcb55.pdf | http://www.altechcorp.com/GoogleAssets/UL489-2TpoleDrawing.jpg |  |  |  | STD PACK 6 |  |  |  | Rated Current | 13A | NA | NA | DC Voltage Rating | 250VDC | ﻿Calibration Temperature | ﻿40°C (104°F) | ﻿Operating Temperature | ﻿-25° to 60°C (-13° to 140°F) | ﻿Storage Temperature | ﻿-25° to 75°C (-13° to 167°F) | ﻿Terminal Size Acceptability and Torque | ﻿14-3 AWG: 17.5 lb-in. (2.0 Nm); ﻿18-16 AWG: 25 lb-in. (2.8 Nm) | ﻿Terminal Protection Degree | ﻿IP225 | ﻿Electrical Life | ﻿6000 cycles on/off | ﻿Mechanical Life | ﻿100000 cycles on/off
UL 489 DC D-Trip Two Pole Miniature Molded Case Circuit Breaker | http://www.altechcorp.com/GoogleAssets/UL489-2Tpole.jpg | No | 2POLE,250VDC,UL489 | /Electronics & Electrical/Electronic Components & Devices/Automation Control Components | http://www.altechcorp.com/breakers/ | DC2DU15L | http://www.altechcorp.com/PDFS/Splits/mcb55.pdf | http://www.altechcorp.com/GoogleAssets/UL489-2TpoleDrawing.jpg |  |  |  | STD PACK 6 |  |  |  | Rated Current | 15A | NA | NA | DC Voltage Rating | 250VDC | ﻿Calibration Temperature | ﻿40°C (104°F) | ﻿Operating Temperature | ﻿-25° to 60°C (-13° to 140°F) | ﻿Storage Temperature | ﻿-25° to 75°C (-13° to 167°F) | ﻿Terminal Size Acceptability and Torque | ﻿14-3 AWG: 17.5 lb-in. (2.0 Nm); ﻿18-16 AWG: 25 lb-in. (2.8 Nm) | ﻿Terminal Protection Degree | ﻿IP226 | ﻿Electrical Life | ﻿6000 cycles on/off | ﻿Mechanical Life | ﻿100000 cycles on/off
UL 489 DC D-Trip Two Pole Miniature Molded Case Circuit Breaker | http://www.altechcorp.com/GoogleAssets/UL489-2Tpole.jpg | No | 2POLE,250VDC,UL489 | /Electronics & Electrical/Electronic Components & Devices/Automation Control Components | http://www.altechcorp.com/breakers/ | DC2DU16L | http://www.altechcorp.com/PDFS/Splits/mcb55.pdf | http://www.altechcorp.com/GoogleAssets/UL489-2TpoleDrawing.jpg |  |  |  | STD PACK 6 |  |  |  | Rated Current | 16A | NA | NA | DC Voltage Rating | 250VDC | ﻿Calibration Temperature | ﻿40°C (104°F) | ﻿Operating Temperature | ﻿-25° to 60°C (-13° to 140°F) | ﻿Storage Temperature | ﻿-25° to 75°C (-13° to 167°F) | ﻿Terminal Size Acceptability and Torque | ﻿14-3 AWG: 17.5 lb-in. (2.0 Nm); ﻿18-16 AWG: 25 lb-in. (2.8 Nm) | ﻿Terminal Protection Degree | ﻿IP227 | ﻿Electrical Life | ﻿6000 cycles on/off | ﻿Mechanical Life | ﻿100000 cycles on/off
UL 489 DC D-Trip Two Pole Miniature Molded Case Circuit Breaker | http://www.altechcorp.com/GoogleAssets/UL489-2Tpole.jpg | No | 2POLE,250VDC,UL489 | /Electronics & Electrical/Electronic Components & Devices/Automation Control Components | http://www.altechcorp.com/breakers/ | DC2DU20L | http://www.altechcorp.com/PDFS/Splits/mcb55.pdf | http://www.altechcorp.com/GoogleAssets/UL489-2TpoleDrawing.jpg |  |  |  | STD PACK 6 |  |  |  | Rated Current | 20A | NA | NA | DC Voltage Rating | 250VDC | ﻿Calibration Temperature | ﻿40°C (104°F) | ﻿Operating Temperature | ﻿-25° to 60°C (-13° to 140°F) | ﻿Storage Temperature | ﻿-25° to 75°C (-13° to 167°F) | ﻿Terminal Size Acceptability and Torque | ﻿14-3 AWG: 17.5 lb-in. (2.0 Nm); ﻿18-16 AWG: 25 lb-in. (2.8 Nm) | ﻿Terminal Protection Degree | ﻿IP228 | ﻿Electrical Life | ﻿6000 cycles on/off | ﻿Mechanical Life | ﻿100000 cycles on/off
UL 489 DC D-Trip Two Pole Miniature Molded Case Circuit Breaker | http://www.altechcorp.com/GoogleAssets/UL489-2Tpole.jpg | No | 2POLE,250VDC,UL489 | /Electronics & Electrical/Electronic Components & Devices/Automation Control Components | http://www.altechcorp.com/breakers/ | DC2DU25L | http://www.altechcorp.com/PDFS/Splits/mcb55.pdf | http://www.altechcorp.com/GoogleAssets/UL489-2TpoleDrawing.jpg |  |  |  | STD PACK 6 |  |  |  | Rated Current | 25A | NA | NA | DC Voltage Rating | 250VDC | ﻿Calibration Temperature | ﻿40°C (104°F) | ﻿Operating Temperature | ﻿-25° to 60°C (-13° to 140°F) | ﻿Storage Temperature | ﻿-25° to 75°C (-13° to 167°F) | ﻿Terminal Size Acceptability and Torque | ﻿14-3 AWG: 17.5 lb-in. (2.0 Nm); ﻿18-16 AWG: 25 lb-in. (2.8 Nm) | ﻿Terminal Protection Degree | ﻿IP229 | ﻿Electrical Life | ﻿6000 cycles on/off | ﻿Mechanical Life | ﻿100000 cycles on/off
UL 489 DC D-Trip Two Pole Miniature Molded Case Circuit Breaker | http://www.altechcorp.com/GoogleAssets/UL489-2Tpole.jpg | No | 2POLE,250VDC,UL489 | /Electronics & Electrical/Electronic Components & Devices/Automation Control Components | http://www.altechcorp.com/breakers/ | DC2DU30L | http://www.altechcorp.com/PDFS/Splits/mcb55.pdf | http://www.altechcorp.com/GoogleAssets/UL489-2TpoleDrawing.jpg |  |  |  | STD PACK 6 |  |  |  | Rated Current | 30A | NA | NA | DC Voltage Rating | 250VDC | ﻿Calibration Temperature | ﻿40°C (104°F) | ﻿Operating Temperature | ﻿-25° to 60°C (-13° to 140°F) | ﻿Storage Temperature | ﻿-25° to 75°C (-13° to 167°F) | ﻿Terminal Size Acceptability and Torque | ﻿14-3 AWG: 17.5 lb-in. (2.0 Nm); ﻿18-16 AWG: 25 lb-in. (2.8 Nm) | ﻿Terminal Protection Degree | ﻿IP230 | ﻿Electrical Life | ﻿6000 cycles on/off | ﻿Mechanical Life | ﻿100000 cycles on/off
UL 489 DC D-Trip Two Pole Miniature Molded Case Circuit Breaker | http://www.altechcorp.com/GoogleAssets/UL489-2Tpole.jpg | No | 2POLE,250VDC,UL489 | /Electronics & Electrical/Electronic Components & Devices/Automation Control Components | http://www.altechcorp.com/breakers/ | DC2DU32L | http://www.altechcorp.com/PDFS/Splits/mcb55.pdf | http://www.altechcorp.com/GoogleAssets/UL489-2TpoleDrawing.jpg |  |  |  | STD PACK 6 |  |  |  | Rated Current | 32A | NA | NA | DC Voltage Rating | 250VDC | ﻿Calibration Temperature | ﻿40°C (104°F) | ﻿Operating Temperature | ﻿-25° to 60°C (-13° to 140°F) | ﻿Storage Temperature | ﻿-25° to 75°C (-13° to 167°F) | ﻿Terminal Size Acceptability and Torque | ﻿14-3 AWG: 17.5 lb-in. (2.0 Nm); ﻿18-16 AWG: 25 lb-in. (2.8 Nm) | ﻿Terminal Protection Degree | ﻿IP231 | ﻿Electrical Life | ﻿6000 cycles on/off | ﻿Mechanical Life | ﻿100000 cycles on/off
UL 489 DC D-Trip Two Pole Miniature Molded Case Circuit Breaker | http://www.altechcorp.com/GoogleAssets/UL489-2Tpole.jpg | No | 2POLE,250VDC,UL489 | /Electronics & Electrical/Electronic Components & Devices/Automation Control Components | http://www.altechcorp.com/breakers/ | DC2DU50L | http://www.altechcorp.com/PDFS/Splits/mcb55.pdf | http://www.altechcorp.com/GoogleAssets/UL489-2TpoleDrawing.jpg |  |  |  | STD PACK 6 |  |  |  | Rated Current | 50A | NA | NA | DC Voltage Rating | 250VDC | ﻿Calibration Temperature | ﻿40°C (104°F) | ﻿Operating Temperature | ﻿-25° to 60°C (-13° to 140°F) | ﻿Storage Temperature | ﻿-25° to 75°C (-13° to 167°F) | ﻿Terminal Size Acceptability and Torque | ﻿14-3 AWG: 17.5 lb-in. (2.0 Nm); ﻿18-16 AWG: 25 lb-in. (2.8 Nm) | ﻿Terminal Protection Degree | ﻿IP232 | ﻿Electrical Life | ﻿6000 cycles on/off | ﻿Mechanical Life | ﻿100000 cycles on/off
UL 489 DC D-Trip Two Pole Miniature Molded Case Circuit Breaker | http://www.altechcorp.com/GoogleAssets/UL489-2Tpole.jpg | No | 2POLE,250VDC,UL489 | /Electronics & Electrical/Electronic Components & Devices/Automation Control Components | http://www.altechcorp.com/breakers/ | DC2DU60L | http://www.altechcorp.com/PDFS/Splits/mcb55.pdf | http://www.altechcorp.com/GoogleAssets/UL489-2TpoleDrawing.jpg |  |  |  | STD PACK 6 |  |  |  | Rated Current | 60A | NA | NA | DC Voltage Rating | 250VDC | ﻿Calibration Temperature | ﻿40°C (104°F) | ﻿Operating Temperature | ﻿-25° to 60°C (-13° to 140°F) | ﻿Storage Temperature | ﻿-25° to 75°C (-13° to 167°F) | ﻿Terminal Size Acceptability and Torque | ﻿14-3 AWG: 17.5 lb-in. (2.0 Nm); ﻿18-16 AWG: 25 lb-in. (2.8 Nm) | ﻿Terminal Protection Degree | ﻿IP233 | ﻿Electrical Life | ﻿6000 cycles on/off | ﻿Mechanical Life | ﻿100000 cycles on/off
UL 489 DC D-Trip Two Pole Miniature Molded Case Circuit Breaker | http://www.altechcorp.com/GoogleAssets/UL489-2Tpole.jpg | No | 2POLE,250VDC,UL489 | /Electronics & Electrical/Electronic Components & Devices/Automation Control Components | http://www.altechcorp.com/breakers/ | DC2DU63L | http://www.altechcorp.com/PDFS/Splits/mcb55.pdf | http://www.altechcorp.com/GoogleAssets/UL489-2TpoleDrawing.jpg |  |  |  | STD PACK 6 |  |  |  | Rated Current | 63A | NA | NA | DC Voltage Rating | 250VDC | ﻿Calibration Temperature | ﻿40°C (104°F) | ﻿Operating Temperature | ﻿-25° to 60°C (-13° to 140°F) | ﻿Storage Temperature | ﻿-25° to 75°C (-13° to 167°F) | ﻿Terminal Size Acceptability and Torque | ﻿14-3 AWG: 17.5 lb-in. (2.0 Nm); ﻿18-16 AWG: 25 lb-in. (2.8 Nm) | ﻿Terminal Protection Degree | ﻿IP234 | ﻿Electrical Life | ﻿6000 cycles on/off | ﻿Mechanical Life | ﻿100000 cycles on/off

## Category
Category Name
Electronics & Electrical
/Electronics & Electrical/Electrical Wires, Cables & Accessories
/Electronics & Electrical/Electrical Wires, Cables & Accessories/Cable Clamps
/Electronics & Electrical/Electrical Wires, Cables & Accessories/Cable Harnesses & Assemblies
/Electronics & Electrical/Electrical Wires, Cables & Accessories/Cable Ties
/Electronics & Electrical/Electrical Wires, Cables & Accessories/Electrical Conduits
/Electronics & Electrical/Electrical Wires, Cables & Accessories/Electrical Insulation
/Electronics & Electrical/Electrical Wires, Cables & Accessories/Electrical Wire
/Electronics & Electrical/Electrical Wires, Cables & Accessories/Power Cables
/Electronics & Electrical/Electrical Wires, Cables & Accessories/Power Cords
/Electronics & Electrical/Electrical Wires, Cables & Accessories/Wire Ducting
/Electronics & Electrical/Electrical Wires, Cables & Accessories/Power Entry Modules & Connectors
/Electronics & Electrical/Electrical Wires, Cables & Accessories/Communication Cables
/Electronics & Electrical/Electrical Wires, Cables & Accessories/Fiber Optic Cables
/Electronics & Electrical/Electronic Components & Devices
/Electronics & Electrical/Electronic Components & Devices/Automation Control Components
/Electronics & Electrical/Electronic Components & Devices/Automation Control Components/Control Panels
/Electronics & Electrical/Electronic Components & Devices/Automation Control Components/Motor Controllers
/Electronics & Electrical/Electronic Components & Devices/Automation Control Components/Programmable Automation Controllers
/Electronics & Electrical/Electronic Components & Devices/Automation Control Components/Programmable Logic Controllers
/Electronics & Electrical/Electronic Components & Devices/Automation Control Components/Variable Frequency Drives
/Electronics & Electrical/Electronic Components & Devices/Electrical Capacitors
/Electronics & Electrical/Electronic Components & Devices/Electrical Connectors & Terminals
/Electronics & Electrical/Electronic Components & Devices/Electrical Connectors & Terminals/Electrical Connectors
/Electronics & Electrical/Electronic Components & Devices/Electrical Connectors & Terminals/Electrical Terminals
/Electronics & Electrical/Electronic Components & Devices/Electrical Connectors & Terminals/Power Distribution Boxes
/Electronics & Electrical/Electronic Components & Devices/Electrical Connectors & Terminals/Power Entry Modules & Connectors
/Electronics & Electrical/Electronic Components & Devices/Electrical Connectors & Terminals/Power Plugs & Sockets
/Electronics & Electrical/Electronic Components & Devices/Electrical Connectors & Terminals/Terminal Blocks
/Electronics & Electrical/Electronic Components & Devices/Electrical Motors
/Electronics & Electrical/Electronic Components & Devices/Electrical Resistors
/Electronics & Electrical/Electronic Components & Devices/Electrical Resistors/Fuses & Fuseblocks
/Electronics & Electrical/Electronic Components & Devices/Electrical Resistors/Potentiometers & Rheostats
/Electronics & Electrical/Electronic Components & Devices/Electrical Switches
/Electronics & Electrical/Electronic Components & Devices/Electrical Switches/Circuit Breakers
/Electronics & Electrical/Electronic Components & Devices/Electrical Switches/Electrical Contactors
/Electronics & Electrical/Electronic Components & Devices/Electrical Switches/Electrical Relays
/Electronics & Electrical/Electronic Components & Devices/Electrical Switches/Electronic Multiplexers
/Electronics & Electrical/Electronic Components & Devices/Electrical Switches/Optoelectronic Switches
/Electronics & Electrical/Electronic Components & Devices/Electrical Switches/Automotive Relays & Switches
/Electronics & Electrical/Electronic Components & Devices/Electron Tubes
/Electronics & Electrical/Electronic Components & Devices/Electronic Amplifiers
/Electronics & Electrical/Electronic Components & Devices/Electronic Attenuators
/Electronics & Electrical/Electronic Components & Devices/Electronic Circuits
/Electronics & Electrical/Electronic Components & Devices/Electronic Circuits/Decoders & Encoders
/Electronics & Electrical/Electronic Components & Devices/Electronic Circuits/Electronic Filters
/Electronics & Electrical/Electronic Components & Devices/Electronic Circuits/Electronic Oscillators
/Electronics & Electrical/Electronic Components & Devices/Electronic Circuits/Electronic Transmitters
/Electronics & Electrical/Electronic Components & Devices/Electronic Circuits/Electronic Transmitters/Pressure Transmitters
/Electronics & Electrical/Electronic Components & Devices/Electronic Circuits/Electronic Transmitters/Temperature Transmitters
/Electronics & Electrical/Electronic Components & Devices/Electronic Circuits/Integrated Circuits & Chips
/Electronics & Electrical/Electronic Components & Devices/Electronic Circuits/Microcontrollers
/Electronics & Electrical/Electronic Components & Devices/Electronic Sensors & Transducers
/Electronics & Electrical/Electronic Components & Devices/Electronic Sensors & Transducers/Hall Effect Sensors
/Electronics & Electrical/Electronic Components & Devices/Electronic Sensors & Transducers/Proximity Sensors
/Electronics & Electrical/Electronic Components & Devices/Electronic Sensors & Transducers/Fiber Optic Sensors
/Electronics & Electrical/Electronic Components & Devices/Electronic Sensors & Transducers/Stud Sensors
/Electronics & Electrical/Electronic Components & Devices/Electronic Sensors & Transducers/Pressure Sensors
/Electronics & Electrical/Electronic Components & Devices/Electronic Sensors & Transducers/Temperature Sensors
/Electronics & Electrical/Electronic Components & Devices/Electronic Transformers
/Electronics & Electrical/Electronic Components & Devices/Electronics Cooling Equipment
/Electronics & Electrical/Electronic Components & Devices/Electronics Cooling Equipment/Electronics Cooling Fans
/Electronics & Electrical/Electronic Components & Devices/Electronics Cooling Equipment/Heat Sinks
/Electronics & Electrical/Electronic Components & Devices/Inductors
/Electronics & Electrical/Electronic Components & Devices/Power Dividers & Splitters
/Electronics & Electrical/Electronic Components & Devices/Printed Circuit Boards
/Electronics & Electrical/Electronic Components & Devices/Semiconductor Devices
/Electronics & Electrical/Electronic Components & Devices/Semiconductor Devices/Diodes
/Electronics & Electrical/Electronic Components & Devices/Semiconductor Devices/Thyristors
/Electronics & Electrical/Electronic Components & Devices/Semiconductor Devices/Transistors
/Electronics & Electrical/Electronic Components & Devices/Transceivers
/Electronics & Electrical/Electronic Consoles & Enclosures
/Electronics & Electrical/Electronic Consoles & Enclosures/Electronics Racks & Cabinet Racks
/Electronics & Electrical/Electronic Consoles & Enclosures/Junction Boxes
/Electronics & Electrical/Electronic Consoles & Enclosures/Panel Boxes
/Electronics & Electrical/Electronic Consoles & Enclosures/Switch Boxes
/Electronics & Electrical/Electronics Assembly & Production Machinery
/Electronics & Electrical/Generators & Alternators
/Electronics & Electrical/Generators & Alternators/Diesel Generators
/Electronics & Electrical/Generators & Alternators/Gasoline Generators
/Electronics & Electrical/Generators & Alternators/Generator Parts
/Electronics & Electrical/Generators & Alternators/Hydraulic Generators
/Electronics & Electrical/Generators & Alternators/Inverter Generators
/Electronics & Electrical/Generators & Alternators/Solar Generators
/Electronics & Electrical/Optoelectronics
/Electronics & Electrical/Optoelectronics/Opto-isolators & Couplers
/Electronics & Electrical/Optoelectronics/Optoelectronic Displays
/Electronics & Electrical/Optoelectronics/Optoelectronic Displays/LCD Modules
/Electronics & Electrical/Optoelectronics/Optoelectronic Displays/LED Displays
/Electronics & Electrical/Optoelectronics/Optoelectronic Switches
/Electronics & Electrical/Power Supplies & Accessories
/Electronics & Electrical/Power Supplies & Accessories/Inductors
/Electronics & Electrical/Power Supplies & Accessories/AC-DC Adapters
/Electronics & Electrical/Power Supplies & Accessories/Batteries
/Electronics & Electrical/Power Supplies & Accessories/Batteries/Battery Packs
/Electronics & Electrical/Power Supplies & Accessories/Batteries/Button Cell Batteries
/Electronics & Electrical/Power Supplies & Accessories/Batteries/Primary Cell Batteries
/Electronics & Electrical/Power Supplies & Accessories/Batteries/Rechargeable Batteries
/Electronics & Electrical/Power Supplies & Accessories/Batteries/Solar Batteries
/Electronics & Electrical/Power Supplies & Accessories/Battery Chargers
/Electronics & Electrical/Power Supplies & Accessories/Fuel Cells
/Electronics & Electrical/Power Supplies & Accessories/Power Converters & Inverters
/Electronics & Electrical/Electronic & Electrical Test & Measurement
/Electronics & Electrical/Electronic & Electrical Test & Measurement/Battery Testers
/Electronics & Electrical/Electronic & Electrical Test & Measurement/Breadboards
/Electronics & Electrical/Electronic & Electrical Test & Measurement/Cable Testers
/Electronics & Electrical/Electronic & Electrical Test & Measurement/EMF Meters
/Electronics & Electrical/Electronic & Electrical Test & Measurement/Electrical Current Testers
/Electronics & Electrical/Electronic & Electrical Test & Measurement/Frequency Meters
/Electronics & Electrical/Electronic & Electrical Test & Measurement/LCR, Capacitance & Resistance Meters
/Electronics & Electrical/Electronic & Electrical Test & Measurement/Leak Detectors
/Electronics & Electrical/Electronic & Electrical Test & Measurement/Metal Detectors
/Electronics & Electrical/Electronic & Electrical Test & Measurement/Multimeters
/Electronics & Electrical/Electronic & Electrical Test & Measurement/Oscilloscopes
/Electronics & Electrical/Electronic & Electrical Test & Measurement/Power Meters
/Electronics & Electrical/Electronic & Electrical Test & Measurement/Radiation Detectors
/Electronics & Electrical/Electronic & Electrical Test & Measurement/Rebar Locators
/Electronics & Electrical/Electronic & Electrical Test & Measurement/Signal & Pulse Generators
/Electronics & Electrical/Electronic & Electrical Test & Measurement/Sound Level Meters & Noise Dosimeters
/Electronics & Electrical/Electronic & Electrical Test & Measurement/Spectrum Analyzers
/Electronics & Electrical/Electronic & Electrical Test & Measurement/Stud Sensors
/Electronics & Electrical/Electronic & Electrical Test & Measurement/Test Probes
/Electronics & Electrical/Electronic & Electrical Test & Measurement/Voltage Testers
Note on C1: updated Dec 29th 2012