## Blank Template
Product name (mandatory) | Primary product photo (mandatory) | Customizable? (mandatory) | Description (mandatory) | Product category (mandatory) | Product webpage (optional) | Part number (optional) | Product specification (optional) | Additional product photo 1 (optional) | Additional product photo 2 (optional) | Additional product photo 3 (optional) | Minimum order (optional) | Unit (optional) | Pricing (optional) | Lead time (optional) | Product video url (optional) | Attribute1 name (optional) | Attribute1 value (optional) | Attribute2 name (optional) | Attribute2 value (optional) | Attribute3 name (optional) | Attribute3 value (optional) | Attribute4 name (optional) | Attribute4 value (optional) | Attribute5 name (optional) | Attribute5 value (optional) | Attribute6 name (optional) | Attribute6 value (optional) | Attribute7 name (optional) | Attribute7 value (optional) | Attribute8 name (optional) | Attribute8 value (optional) | Attribute9 name (optional) | Attribute9 value (optional) | Attribute10 name (optional) | Attribute10 value (optional)
UL 489 C Trip One Pole Miniature Molded Case Circuit Breaker | http://www.altechcorp.com/GoogleAssets/UL489-1pole.jpg | No | C CHAR, 1POLE, 277VAC, UL489 | /Electronics & Electrical/Electronic Components & Devices/Automation Control Components | http://www.altechcorp.com/breakers/ | 1C03UL | http://www.altechcorp.com/PDFS/Splits/abl10.pdf | http://www.altechcorp.com/GoogleAssets/UL489-1poleDrawing.jpg |  |  |  | STD Pack 12 |  |  | http://youtu.be/svwl_4hAV1I | Rated Current | 0.3A | Rated Voltage | 277V AC | ﻿Calibration Temperature | ﻿40ºC (104ºF) | ﻿Ambient Temperature | ﻿-25ºC to +55ºC (-13ºF to 131ºF ) | ﻿Storage Temperature | ﻿-40ºC to +70ºC (-40ºF to 158ºF ) | Terminal Torque (min/max) | ﻿2 Nm (17.7 lb.in.) / 2.5Nm (22.2 lb.in) | Electrical Life | 6000 switching cycles ON/ OFF | ﻿Mechanical Life | 10000 switching cycles ON/ OFF | Vibration Resistance | ﻿> 15g according to DIN EN 60069-2-59 during a load with I1 = 1.05 x IN | Resistance to mechanical shocks | 25g @ 11ms
UL 489 C Trip One Pole Miniature Molded Case Circuit Breaker | http://www.altechcorp.com/GoogleAssets/UL489-1pole.jpg | No | C CHAR, 1POLE, 277VAC, UL489 | /Electronics & Electrical/Electronic Components & Devices/Automation Control Components | http://www.altechcorp.com/breakers/ | 1C05UL | http://www.altechcorp.com/PDFS/Splits/abl10.pdf | http://www.altechcorp.com/GoogleAssets/UL489-1poleDrawing.jpg |  |  |  | STD Pack 12 |  |  | http://youtu.be/svwl_4hAV1I | Rated Current | 0.5A | Rated Voltage | 277V AC | ﻿Calibration Temperature | ﻿40ºC (104ºF) | ﻿Ambient Temperature | ﻿-25ºC to +55ºC (-13ºF to 131ºF ) | ﻿Storage Temperature | ﻿-40ºC to +70ºC (-40ºF to 158ºF ) | Terminal Torque (min/max) | ﻿2 Nm (17.7 lb.in.) / 2.5Nm (22.2 lb.in) | Electrical Life | 6001 switching cycles ON/ OFF | ﻿Mechanical Life | 10001 switching cycles ON/ OFF | Vibration Resistance | ﻿> 15g according to DIN EN 60069-2-59 during a load with I1 = 1.05 x IN | Resistance to mechanical shocks | 25g @ 11ms
UL 489 C Trip One Pole Miniature Molded Case Circuit Breaker | http://www.altechcorp.com/GoogleAssets/UL489-1pole.jpg | No | C CHAR, 1POLE, 277VAC, UL489 | /Electronics & Electrical/Electronic Components & Devices/Automation Control Components | http://www.altechcorp.com/breakers/ | 1C1UL | http://www.altechcorp.com/PDFS/Splits/abl10.pdf | http://www.altechcorp.com/GoogleAssets/UL489-1poleDrawing.jpg |  |  |  | STD Pack 12 |  |  | http://youtu.be/svwl_4hAV1I | Rated Current | 1.0A | Rated Voltage | 277V AC | ﻿Calibration Temperature | ﻿40ºC (104ºF) | ﻿Ambient Temperature | ﻿-25ºC to +55ºC (-13ºF to 131ºF ) | ﻿Storage Temperature | ﻿-40ºC to +70ºC (-40ºF to 158ºF ) | Terminal Torque (min/max) | ﻿2 Nm (17.7 lb.in.) / 2.5Nm (22.2 lb.in) | Electrical Life | 6002 switching cycles ON/ OFF | ﻿Mechanical Life | 10002 switching cycles ON/ OFF | Vibration Resistance | ﻿> 15g according to DIN EN 60069-2-59 during a load with I1 = 1.05 x IN | Resistance to mechanical shocks | 25g @ 11ms
UL 489 C Trip One Pole Miniature Molded Case Circuit Breaker | http://www.altechcorp.com/GoogleAssets/UL489-1pole.jpg | No | C CHAR, 1POLE, 277VAC, UL489 | /Electronics & Electrical/Electronic Components & Devices/Automation Control Components | http://www.altechcorp.com/breakers/ | 1C1.6UL | http://www.altechcorp.com/PDFS/Splits/abl10.pdf | http://www.altechcorp.com/GoogleAssets/UL489-1poleDrawing.jpg |  |  |  | STD Pack 12 |  |  | http://youtu.be/svwl_4hAV1I | Rated Current | 1.6A | Rated Voltage | 277V AC | ﻿Calibration Temperature | ﻿40ºC (104ºF) | ﻿Ambient Temperature | ﻿-25ºC to +55ºC (-13ºF to 131ºF ) | ﻿Storage Temperature | ﻿-40ºC to +70ºC (-40ºF to 158ºF ) | Terminal Torque (min/max) | ﻿2 Nm (17.7 lb.in.) / 2.5Nm (22.2 lb.in) | Electrical Life | 6003 switching cycles ON/ OFF | ﻿Mechanical Life | 10003 switching cycles ON/ OFF | Vibration Resistance | ﻿> 15g according to DIN EN 60069-2-59 during a load with I1 = 1.05 x IN | Resistance to mechanical shocks | 25g @ 11ms
UL 489 C Trip One Pole Miniature Molded Case Circuit Breaker | http://www.altechcorp.com/GoogleAssets/UL489-1pole.jpg | No | C CHAR, 1POLE, 277VAC, UL489 | /Electronics & Electrical/Electronic Components & Devices/Automation Control Components | http://www.altechcorp.com/breakers/ | 1C2UL | http://www.altechcorp.com/PDFS/Splits/abl10.pdf | http://www.altechcorp.com/GoogleAssets/UL489-1poleDrawing.jpg |  |  |  | STD Pack 12 |  |  | http://youtu.be/svwl_4hAV1I | Rated Current | 2.0A | Rated Voltage | 277V AC | ﻿Calibration Temperature | ﻿40ºC (104ºF) | ﻿Ambient Temperature | ﻿-25ºC to +55ºC (-13ºF to 131ºF ) | ﻿Storage Temperature | ﻿-40ºC to +70ºC (-40ºF to 158ºF ) | Terminal Torque (min/max) | ﻿2 Nm (17.7 lb.in.) / 2.5Nm (22.2 lb.in) | Electrical Life | 6004 switching cycles ON/ OFF | ﻿Mechanical Life | 10004 switching cycles ON/ OFF | Vibration Resistance | ﻿> 15g according to DIN EN 60069-2-59 during a load with I1 = 1.05 x IN | Resistance to mechanical shocks | 25g @ 11ms
UL 489 C Trip One Pole Miniature Molded Case Circuit Breaker | http://www.altechcorp.com/GoogleAssets/UL489-1pole.jpg | No | C CHAR, 1POLE, 277VAC, UL489 | /Electronics & Electrical/Electronic Components & Devices/Automation Control Components | http://www.altechcorp.com/breakers/ | 1C3UL | http://www.altechcorp.com/PDFS/Splits/abl10.pdf | http://www.altechcorp.com/GoogleAssets/UL489-1poleDrawing.jpg |  |  |  | STD Pack 12 |  |  | http://youtu.be/svwl_4hAV1I | Rated Current | 3.0A | Rated Voltage | 277V AC | ﻿Calibration Temperature | ﻿40ºC (104ºF) | ﻿Ambient Temperature | ﻿-25ºC to +55ºC (-13ºF to 131ºF ) | ﻿Storage Temperature | ﻿-40ºC to +70ºC (-40ºF to 158ºF ) | Terminal Torque (min/max) | ﻿2 Nm (17.7 lb.in.) / 2.5Nm (22.2 lb.in) | Electrical Life | 6005 switching cycles ON/ OFF | ﻿Mechanical Life | 10005 switching cycles ON/ OFF | Vibration Resistance | ﻿> 15g according to DIN EN 60069-2-59 during a load with I1 = 1.05 x IN | Resistance to mechanical shocks | 25g @ 11ms
UL 489 C Trip One Pole Miniature Molded Case Circuit Breaker | http://www.altechcorp.com/GoogleAssets/UL489-1pole.jpg | No | C CHAR, 1POLE, 277VAC, UL489 | /Electronics & Electrical/Electronic Components & Devices/Automation Control Components | http://www.altechcorp.com/breakers/ | 1C4UL | http://www.altechcorp.com/PDFS/Splits/abl10.pdf | http://www.altechcorp.com/GoogleAssets/UL489-1poleDrawing.jpg |  |  |  | STD Pack 12 |  |  | http://youtu.be/svwl_4hAV1I | Rated Current | 4.0A | Rated Voltage | 277V AC | ﻿Calibration Temperature | ﻿40ºC (104ºF) | ﻿Ambient Temperature | ﻿-25ºC to +55ºC (-13ºF to 131ºF ) | ﻿Storage Temperature | ﻿-40ºC to +70ºC (-40ºF to 158ºF ) | Terminal Torque (min/max) | ﻿2 Nm (17.7 lb.in.) / 2.5Nm (22.2 lb.in) | Electrical Life | 6006 switching cycles ON/ OFF | ﻿Mechanical Life | 10006 switching cycles ON/ OFF | Vibration Resistance | ﻿> 15g according to DIN EN 60069-2-59 during a load with I1 = 1.05 x IN | Resistance to mechanical shocks | 25g @ 11ms
UL 489 C Trip One Pole Miniature Molded Case Circuit Breaker | http://www.altechcorp.com/GoogleAssets/UL489-1pole.jpg | No | C CHAR, 1POLE, 277VAC, UL489 | /Electronics & Electrical/Electronic Components & Devices/Automation Control Components | http://www.altechcorp.com/breakers/ | 1C5UL | http://www.altechcorp.com/PDFS/Splits/abl10.pdf | http://www.altechcorp.com/GoogleAssets/UL489-1poleDrawing.jpg |  |  |  | STD Pack 12 |  |  | http://youtu.be/svwl_4hAV1I | Rated Current | 5.0A | Rated Voltage | 277V AC | ﻿Calibration Temperature | ﻿40ºC (104ºF) | ﻿Ambient Temperature | ﻿-25ºC to +55ºC (-13ºF to 131ºF ) | ﻿Storage Temperature | ﻿-40ºC to +70ºC (-40ºF to 158ºF ) | Terminal Torque (min/max) | ﻿2 Nm (17.7 lb.in.) / 2.5Nm (22.2 lb.in) | Electrical Life | 6007 switching cycles ON/ OFF | ﻿Mechanical Life | 10007 switching cycles ON/ OFF | Vibration Resistance | ﻿> 15g according to DIN EN 60069-2-59 during a load with I1 = 1.05 x IN | Resistance to mechanical shocks | 25g @ 11ms
UL 489 C Trip One Pole Miniature Molded Case Circuit Breaker | http://www.altechcorp.com/GoogleAssets/UL489-1pole.jpg | No | C CHAR, 1POLE, 277VAC, UL489 | /Electronics & Electrical/Electronic Components & Devices/Automation Control Components | http://www.altechcorp.com/breakers/ | 1C6UL | http://www.altechcorp.com/PDFS/Splits/abl10.pdf | http://www.altechcorp.com/GoogleAssets/UL489-1poleDrawing.jpg |  |  |  | STD Pack 12 |  |  | http://youtu.be/svwl_4hAV1I | Rated Current | 6.0A | Rated Voltage | 277V AC | ﻿Calibration Temperature | ﻿40ºC (104ºF) | ﻿Ambient Temperature | ﻿-25ºC to +55ºC (-13ºF to 131ºF ) | ﻿Storage Temperature | ﻿-40ºC to +70ºC (-40ºF to 158ºF ) | Terminal Torque (min/max) | ﻿2 Nm (17.7 lb.in.) / 2.5Nm (22.2 lb.in) | Electrical Life | 6008 switching cycles ON/ OFF | ﻿Mechanical Life | 10008 switching cycles ON/ OFF | Vibration Resistance | ﻿> 15g according to DIN EN 60069-2-59 during a load with I1 = 1.05 x IN | Resistance to mechanical shocks | 25g @ 11ms
UL 489 C Trip One Pole Miniature Molded Case Circuit Breaker | http://www.altechcorp.com/GoogleAssets/UL489-1pole.jpg | No | C CHAR, 1POLE, 277VAC, UL489 | /Electronics & Electrical/Electronic Components & Devices/Automation Control Components | http://www.altechcorp.com/breakers/ | 1C8UL | http://www.altechcorp.com/PDFS/Splits/abl10.pdf | http://www.altechcorp.com/GoogleAssets/UL489-1poleDrawing.jpg |  |  |  | STD Pack 12 |  |  | http://youtu.be/svwl_4hAV1I | Rated Current | 8.0A | Rated Voltage | 277V AC | ﻿Calibration Temperature | ﻿40ºC (104ºF) | ﻿Ambient Temperature | ﻿-25ºC to +55ºC (-13ºF to 131ºF ) | ﻿Storage Temperature | ﻿-40ºC to +70ºC (-40ºF to 158ºF ) | Terminal Torque (min/max) | ﻿2 Nm (17.7 lb.in.) / 2.5Nm (22.2 lb.in) | Electrical Life | 6009 switching cycles ON/ OFF | ﻿Mechanical Life | 10009 switching cycles ON/ OFF | Vibration Resistance | ﻿> 15g according to DIN EN 60069-2-59 during a load with I1 = 1.05 x IN | Resistance to mechanical shocks | 25g @ 11ms
UL 489 C Trip One Pole Miniature Molded Case Circuit Breaker | http://www.altechcorp.com/GoogleAssets/UL489-1pole.jpg | No | C CHAR, 1POLE, 277VAC, UL489 | /Electronics & Electrical/Electronic Components & Devices/Automation Control Components | http://www.altechcorp.com/breakers/ | 1C10UL | http://www.altechcorp.com/PDFS/Splits/abl10.pdf | http://www.altechcorp.com/GoogleAssets/UL489-1poleDrawing.jpg |  |  |  | STD Pack 12 |  |  | http://youtu.be/svwl_4hAV1I | Rated Current | 10A | Rated Voltage | 277V AC | ﻿Calibration Temperature | ﻿40ºC (104ºF) | ﻿Ambient Temperature | ﻿-25ºC to +55ºC (-13ºF to 131ºF ) | ﻿Storage Temperature | ﻿-40ºC to +70ºC (-40ºF to 158ºF ) | Terminal Torque (min/max) | ﻿2 Nm (17.7 lb.in.) / 2.5Nm (22.2 lb.in) | Electrical Life | 6010 switching cycles ON/ OFF | ﻿Mechanical Life | 10010 switching cycles ON/ OFF | Vibration Resistance | ﻿> 15g according to DIN EN 60069-2-59 during a load with I1 = 1.05 x IN | Resistance to mechanical shocks | 25g @ 11ms
UL 489 C Trip One Pole Miniature Molded Case Circuit Breaker | http://www.altechcorp.com/GoogleAssets/UL489-1pole.jpg | No | C CHAR, 1POLE, 277VAC, UL489 | /Electronics & Electrical/Electronic Components & Devices/Automation Control Components | http://www.altechcorp.com/breakers/ | 1C12UL | http://www.altechcorp.com/PDFS/Splits/abl10.pdf | http://www.altechcorp.com/GoogleAssets/UL489-1poleDrawing.jpg |  |  |  | STD Pack 12 |  |  | http://youtu.be/svwl_4hAV1I | Rated Current | 12A | Rated Voltage | 277V AC | ﻿Calibration Temperature | ﻿40ºC (104ºF) | ﻿Ambient Temperature | ﻿-25ºC to +55ºC (-13ºF to 131ºF ) | ﻿Storage Temperature | ﻿-40ºC to +70ºC (-40ºF to 158ºF ) | Terminal Torque (min/max) | ﻿2 Nm (17.7 lb.in.) / 2.5Nm (22.2 lb.in) | Electrical Life | 6011 switching cycles ON/ OFF | ﻿Mechanical Life | 10011 switching cycles ON/ OFF | Vibration Resistance | ﻿> 15g according to DIN EN 60069-2-59 during a load with I1 = 1.05 x IN | Resistance to mechanical shocks | 25g @ 11ms
UL 489 C Trip One Pole Miniature Molded Case Circuit Breaker | http://www.altechcorp.com/GoogleAssets/UL489-1pole.jpg | No | C CHAR, 1POLE, 277VAC, UL489 | /Electronics & Electrical/Electronic Components & Devices/Automation Control Components | http://www.altechcorp.com/breakers/ | 1C13UL | http://www.altechcorp.com/PDFS/Splits/abl10.pdf | http://www.altechcorp.com/GoogleAssets/UL489-1poleDrawing.jpg |  |  |  | STD Pack 12 |  |  | http://youtu.be/svwl_4hAV1I | Rated Current | 13A | Rated Voltage | 277V AC | ﻿Calibration Temperature | ﻿40ºC (104ºF) | ﻿Ambient Temperature | ﻿-25ºC to +55ºC (-13ºF to 131ºF ) | ﻿Storage Temperature | ﻿-40ºC to +70ºC (-40ºF to 158ºF ) | Terminal Torque (min/max) | ﻿2 Nm (17.7 lb.in.) / 2.5Nm (22.2 lb.in) | Electrical Life | 6012 switching cycles ON/ OFF | ﻿Mechanical Life | 10012 switching cycles ON/ OFF | Vibration Resistance | ﻿> 15g according to DIN EN 60069-2-59 during a load with I1 = 1.05 x IN | Resistance to mechanical shocks | 25g @ 11ms
UL 489 C Trip One Pole Miniature Molded Case Circuit Breaker | http://www.altechcorp.com/GoogleAssets/UL489-1pole.jpg | No | C CHAR, 1POLE, 277VAC, UL489 | /Electronics & Electrical/Electronic Components & Devices/Automation Control Components | http://www.altechcorp.com/breakers/ | 1C15UL | http://www.altechcorp.com/PDFS/Splits/abl10.pdf | http://www.altechcorp.com/GoogleAssets/UL489-1poleDrawing.jpg |  |  |  | STD Pack 12 |  |  | http://youtu.be/svwl_4hAV1I | Rated Current | 15A | Rated Voltage | 277V AC | ﻿Calibration Temperature | ﻿40ºC (104ºF) | ﻿Ambient Temperature | ﻿-25ºC to +55ºC (-13ºF to 131ºF ) | ﻿Storage Temperature | ﻿-40ºC to +70ºC (-40ºF to 158ºF ) | Terminal Torque (min/max) | ﻿2 Nm (17.7 lb.in.) / 2.5Nm (22.2 lb.in) | Electrical Life | 6013 switching cycles ON/ OFF | ﻿Mechanical Life | 10013 switching cycles ON/ OFF | Vibration Resistance | ﻿> 15g according to DIN EN 60069-2-59 during a load with I1 = 1.05 x IN | Resistance to mechanical shocks | 25g @ 11ms
UL 489 C Trip One Pole Miniature Molded Case Circuit Breaker | http://www.altechcorp.com/GoogleAssets/UL489-1pole.jpg | No | C CHAR, 1POLE, 277VAC, UL489 | /Electronics & Electrical/Electronic Components & Devices/Automation Control Components | http://www.altechcorp.com/breakers/ | 1C16UL | http://www.altechcorp.com/PDFS/Splits/abl10.pdf | http://www.altechcorp.com/GoogleAssets/UL489-1poleDrawing.jpg |  |  |  | STD Pack 12 |  |  | http://youtu.be/svwl_4hAV1I | Rated Current | 16A | Rated Voltage | 277V AC | ﻿Calibration Temperature | ﻿40ºC (104ºF) | ﻿Ambient Temperature | ﻿-25ºC to +55ºC (-13ºF to 131ºF ) | ﻿Storage Temperature | ﻿-40ºC to +70ºC (-40ºF to 158ºF ) | Terminal Torque (min/max) | ﻿2 Nm (17.7 lb.in.) / 2.5Nm (22.2 lb.in) | Electrical Life | 6014 switching cycles ON/ OFF | ﻿Mechanical Life | 10014 switching cycles ON/ OFF | Vibration Resistance | ﻿> 15g according to DIN EN 60069-2-59 during a load with I1 = 1.05 x IN | Resistance to mechanical shocks | 25g @ 11ms
UL 489 C Trip One Pole Miniature Molded Case Circuit Breaker | http://www.altechcorp.com/GoogleAssets/UL489-1pole.jpg | No | C CHAR, 1POLE, 277VAC, UL489 | /Electronics & Electrical/Electronic Components & Devices/Automation Control Components | http://www.altechcorp.com/breakers/ | 1C20UL | http://www.altechcorp.com/PDFS/Splits/abl10.pdf | http://www.altechcorp.com/GoogleAssets/UL489-1poleDrawing.jpg |  |  |  | STD Pack 12 |  |  | http://youtu.be/svwl_4hAV1I | Rated Current | 20A | Rated Voltage | 277V AC | ﻿Calibration Temperature | ﻿40ºC (104ºF) | ﻿Ambient Temperature | ﻿-25ºC to +55ºC (-13ºF to 131ºF ) | ﻿Storage Temperature | ﻿-40ºC to +70ºC (-40ºF to 158ºF ) | Terminal Torque (min/max) | ﻿2 Nm (17.7 lb.in.) / 2.5Nm (22.2 lb.in) | Electrical Life | 6015 switching cycles ON/ OFF | ﻿Mechanical Life | 10015 switching cycles ON/ OFF | Vibration Resistance | ﻿> 15g according to DIN EN 60069-2-59 during a load with I1 = 1.05 x IN | Resistance to mechanical shocks | 25g @ 11ms
UL 489 C Trip One Pole Miniature Molded Case Circuit Breaker | http://www.altechcorp.com/GoogleAssets/UL489-1pole.jpg | No | C CHAR, 1POLE, 277VAC, UL489 | /Electronics & Electrical/Electronic Components & Devices/Automation Control Components | http://www.altechcorp.com/breakers/ | 1C25UL | http://www.altechcorp.com/PDFS/Splits/abl10.pdf | http://www.altechcorp.com/GoogleAssets/UL489-1poleDrawing.jpg |  |  |  | STD Pack 12 |  |  | http://youtu.be/svwl_4hAV1I | Rated Current | 25A | Rated Voltage | 277V AC | ﻿Calibration Temperature | ﻿40ºC (104ºF) | ﻿Ambient Temperature | ﻿-25ºC to +55ºC (-13ºF to 131ºF ) | ﻿Storage Temperature | ﻿-40ºC to +70ºC (-40ºF to 158ºF ) | Terminal Torque (min/max) | ﻿2 Nm (17.7 lb.in.) / 2.5Nm (22.2 lb.in) | Electrical Life | 6016 switching cycles ON/ OFF | ﻿Mechanical Life | 10016 switching cycles ON/ OFF | Vibration Resistance | ﻿> 15g according to DIN EN 60069-2-59 during a load with I1 = 1.05 x IN | Resistance to mechanical shocks | 25g @ 11ms
UL 489 C Trip One Pole Miniature Molded Case Circuit Breaker | http://www.altechcorp.com/GoogleAssets/UL489-1pole.jpg | No | C CHAR, 1POLE, 277VAC, UL489 | /Electronics & Electrical/Electronic Components & Devices/Automation Control Components | http://www.altechcorp.com/breakers/ | 1C30UL | http://www.altechcorp.com/PDFS/Splits/abl10.pdf | http://www.altechcorp.com/GoogleAssets/UL489-1poleDrawing.jpg |  |  |  | STD Pack 12 |  |  | http://youtu.be/svwl_4hAV1I | Rated Current | 30A | Rated Voltage | 277V AC | ﻿Calibration Temperature | ﻿40ºC (104ºF) | ﻿Ambient Temperature | ﻿-25ºC to +55ºC (-13ºF to 131ºF ) | ﻿Storage Temperature | ﻿-40ºC to +70ºC (-40ºF to 158ºF ) | Terminal Torque (min/max) | ﻿2 Nm (17.7 lb.in.) / 2.5Nm (22.2 lb.in) | Electrical Life | 6017 switching cycles ON/ OFF | ﻿Mechanical Life | 10017 switching cycles ON/ OFF | Vibration Resistance | ﻿> 15g according to DIN EN 60069-2-59 during a load with I1 = 1.05 x IN | Resistance to mechanical shocks | 25g @ 11ms
UL 489 C Trip One Pole Miniature Molded Case Circuit Breaker | http://www.altechcorp.com/GoogleAssets/UL489-1pole.jpg | No | C CHAR, 1POLE, 277VAC, UL489 | /Electronics & Electrical/Electronic Components & Devices/Automation Control Components | http://www.altechcorp.com/breakers/ | 1C32UL | http://www.altechcorp.com/PDFS/Splits/abl10.pdf | http://www.altechcorp.com/GoogleAssets/UL489-1poleDrawing.jpg |  |  |  | STD Pack 12 |  |  | http://youtu.be/svwl_4hAV1I | Rated Current | 32A | Rated Voltage | 277V AC | ﻿Calibration Temperature | ﻿40ºC (104ºF) | ﻿Ambient Temperature | ﻿-25ºC to +55ºC (-13ºF to 131ºF ) | ﻿Storage Temperature | ﻿-40ºC to +70ºC (-40ºF to 158ºF ) | Terminal Torque (min/max) | ﻿2 Nm (17.7 lb.in.) / 2.5Nm (22.2 lb.in) | Electrical Life | 6018 switching cycles ON/ OFF | ﻿Mechanical Life | 10018 switching cycles ON/ OFF | Vibration Resistance | ﻿> 15g according to DIN EN 60069-2-59 during a load with I1 = 1.05 x IN | Resistance to mechanical shocks | 25g @ 11ms
UL 489 C Trip One Pole Miniature Molded Case Circuit Breaker | http://www.altechcorp.com/GoogleAssets/UL489-1pole.jpg | No | C CHAR, 1POLE, 240VAC, UL489 | /Electronics & Electrical/Electronic Components & Devices/Automation Control Components | http://www.altechcorp.com/breakers/ | 1C40UL | http://www.altechcorp.com/PDFS/Splits/abl10.pdf | http://www.altechcorp.com/GoogleAssets/UL489-1poleDrawing.jpg |  |  |  | STD Pack 12 |  |  | http://youtu.be/svwl_4hAV1I | Rated Current | 40A | Rated Voltage | 240V AC | ﻿Calibration Temperature | ﻿40ºC (104ºF) | ﻿Ambient Temperature | ﻿-25ºC to +55ºC (-13ºF to 131ºF ) | ﻿Storage Temperature | ﻿-40ºC to +70ºC (-40ºF to 158ºF ) | Terminal Torque (min/max) | ﻿2 Nm (17.7 lb.in.) / 2.5Nm (22.2 lb.in) | Electrical Life | 6019 switching cycles ON/ OFF | ﻿Mechanical Life | 10019 switching cycles ON/ OFF | Vibration Resistance | ﻿> 15g according to DIN EN 60069-2-59 during a load with I1 = 1.05 x IN | Resistance to mechanical shocks | 25g @ 11ms
UL 489 C Trip One Pole Miniature Molded Case Circuit Breaker | http://www.altechcorp.com/GoogleAssets/UL489-1pole.jpg | No | C CHAR, 1POLE, 240VAC, UL489 | /Electronics & Electrical/Electronic Components & Devices/Automation Control Components | http://www.altechcorp.com/breakers/ | 1C50UL | http://www.altechcorp.com/PDFS/Splits/abl10.pdf | http://www.altechcorp.com/GoogleAssets/UL489-1poleDrawing.jpg |  |  |  | STD Pack 12 |  |  | http://youtu.be/svwl_4hAV1I | Rated Current | 50A | Rated Voltage | 240V AC | ﻿Calibration Temperature | ﻿40ºC (104ºF) | ﻿Ambient Temperature | ﻿-25ºC to +55ºC (-13ºF to 131ºF ) | ﻿Storage Temperature | ﻿-40ºC to +70ºC (-40ºF to 158ºF ) | Terminal Torque (min/max) | ﻿2 Nm (17.7 lb.in.) / 2.5Nm (22.2 lb.in) | Electrical Life | 6020 switching cycles ON/ OFF | ﻿Mechanical Life | 10020 switching cycles ON/ OFF | Vibration Resistance | ﻿> 15g according to DIN EN 60069-2-59 during a load with I1 = 1.05 x IN | Resistance to mechanical shocks | 25g @ 11ms
UL 489 C Trip One Pole Miniature Molded Case Circuit Breaker | http://www.altechcorp.com/GoogleAssets/UL489-1pole.jpg | No | C CHAR, 1POLE, 240VAC, UL489 | /Electronics & Electrical/Electronic Components & Devices/Automation Control Components | http://www.altechcorp.com/breakers/ | 1C60UL | http://www.altechcorp.com/PDFS/Splits/abl10.pdf | http://www.altechcorp.com/GoogleAssets/UL489-1poleDrawing.jpg |  |  |  | STD Pack 12 |  |  | http://youtu.be/svwl_4hAV1I | Rated Current | 60A | Rated Voltage | 240V AC | ﻿Calibration Temperature | ﻿40ºC (104ºF) | ﻿Ambient Temperature | ﻿-25ºC to +55ºC (-13ºF to 131ºF ) | ﻿Storage Temperature | ﻿-40ºC to +70ºC (-40ºF to 158ºF ) | Terminal Torque (min/max) | ﻿2 Nm (17.7 lb.in.) / 2.5Nm (22.2 lb.in) | Electrical Life | 6021 switching cycles ON/ OFF | ﻿Mechanical Life | 10021 switching cycles ON/ OFF | Vibration Resistance | ﻿> 15g according to DIN EN 60069-2-59 during a load with I1 = 1.05 x IN | Resistance to mechanical shocks | 25g @ 11ms
UL 489 C Trip One Pole Miniature Molded Case Circuit Breaker | http://www.altechcorp.com/GoogleAssets/UL489-1pole.jpg | No | C CHAR, 1POLE, 240VAC, UL489 | /Electronics & Electrical/Electronic Components & Devices/Automation Control Components | http://www.altechcorp.com/breakers/ | 1C63UL | http://www.altechcorp.com/PDFS/Splits/abl10.pdf | http://www.altechcorp.com/GoogleAssets/UL489-1poleDrawing.jpg |  |  |  | STD Pack 12 |  |  | http://youtu.be/svwl_4hAV1I | Rated Current | 63A | Rated Voltage | 240V AC | ﻿Calibration Temperature | ﻿40ºC (104ºF) | ﻿Ambient Temperature | ﻿-25ºC to +55ºC (-13ºF to 131ºF ) | ﻿Storage Temperature | ﻿-40ºC to +70ºC (-40ºF to 158ºF ) | Terminal Torque (min/max) | ﻿2 Nm (17.7 lb.in.) / 2.5Nm (22.2 lb.in) | Electrical Life | 6022 switching cycles ON/ OFF | ﻿Mechanical Life | 10022 switching cycles ON/ OFF | Vibration Resistance | ﻿> 15g according to DIN EN 60069-2-59 during a load with I1 = 1.05 x IN | Resistance to mechanical shocks | 25g @ 11ms
UL 489 C Trip Two Pole Miniature Molded Case Circuit Breaker | http://www.altechcorp.com/GoogleAssets/UL489-2pole.jpg | No | C CHAR,2POLE,480Y/277VAC,UL489 | /Electronics & Electrical/Electronic Components & Devices/Automation Control Components | http://www.altechcorp.com/breakers/ | 2C03UL | http://www.altechcorp.com/PDFS/Splits/abl10.pdf | http://www.altechcorp.com/GoogleAssets/UL489-2poleDrawing.jpg |  |  |  | STD Pack 6 |  |  | http://youtu.be/svwl_4hAV1I | Rated Current | 0.3A | Rated Voltage | 480Y/277V AC | ﻿Calibration Temperature | ﻿40ºC (104ºF) | ﻿Ambient Temperature | ﻿-25ºC to +55ºC (-13ºF to 131ºF ) | ﻿Storage Temperature | ﻿-40ºC to +70ºC (-40ºF to 158ºF ) | Terminal Torque (min/max) | ﻿2 Nm (17.7 lb.in.) / 2.5Nm (22.2 lb.in) | Electrical Life | 6023 switching cycles ON/ OFF | ﻿Mechanical Life | 10023 switching cycles ON/ OFF | Vibration Resistance | ﻿> 15g according to DIN EN 60069-2-59 during a load with I1 = 1.05 x IN | Resistance to mechanical shocks | 25g @ 11ms
UL 489 C Trip Two Pole Miniature Molded Case Circuit Breaker | http://www.altechcorp.com/GoogleAssets/UL489-2pole.jpg | No | C CHAR,2POLE,480Y/277VAC,UL489 | /Electronics & Electrical/Electronic Components & Devices/Automation Control Components | http://www.altechcorp.com/breakers/ | 2C05UL | http://www.altechcorp.com/PDFS/Splits/abl10.pdf | http://www.altechcorp.com/GoogleAssets/UL489-2poleDrawing.jpg |  |  |  | STD Pack 6 |  |  | http://youtu.be/svwl_4hAV1I | Rated Current | 0.5A | Rated Voltage | 480Y/277V AC | ﻿Calibration Temperature | ﻿40ºC (104ºF) | ﻿Ambient Temperature | ﻿-25ºC to +55ºC (-13ºF to 131ºF ) | ﻿Storage Temperature | ﻿-40ºC to +70ºC (-40ºF to 158ºF ) | Terminal Torque (min/max) | ﻿2 Nm (17.7 lb.in.) / 2.5Nm (22.2 lb.in) | Electrical Life | 6024 switching cycles ON/ OFF | ﻿Mechanical Life | 10024 switching cycles ON/ OFF | Vibration Resistance | ﻿> 15g according to DIN EN 60069-2-59 during a load with I1 = 1.05 x IN | Resistance to mechanical shocks | 25g @ 11ms
UL 489 C Trip Two Pole Miniature Molded Case Circuit Breaker | http://www.altechcorp.com/GoogleAssets/UL489-2pole.jpg | No | C CHAR,2POLE,480Y/277VAC,UL489 | /Electronics & Electrical/Electronic Components & Devices/Automation Control Components | http://www.altechcorp.com/breakers/ | 2C1UL | http://www.altechcorp.com/PDFS/Splits/abl10.pdf | http://www.altechcorp.com/GoogleAssets/UL489-2poleDrawing.jpg |  |  |  | STD Pack 6 |  |  | http://youtu.be/svwl_4hAV1I | Rated Current | 1.0A | Rated Voltage | 480Y/277V AC | ﻿Calibration Temperature | ﻿40ºC (104ºF) | ﻿Ambient Temperature | ﻿-25ºC to +55ºC (-13ºF to 131ºF ) | ﻿Storage Temperature | ﻿-40ºC to +70ºC (-40ºF to 158ºF ) | Terminal Torque (min/max) | ﻿2 Nm (17.7 lb.in.) / 2.5Nm (22.2 lb.in) | Electrical Life | 6025 switching cycles ON/ OFF | ﻿Mechanical Life | 10025 switching cycles ON/ OFF | Vibration Resistance | ﻿> 15g according to DIN EN 60069-2-59 during a load with I1 = 1.05 x IN | Resistance to mechanical shocks | 25g @ 11ms
UL 489 C Trip Two Pole Miniature Molded Case Circuit Breaker | http://www.altechcorp.com/GoogleAssets/UL489-2pole.jpg | No | C CHAR,2POLE,480Y/277VAC,UL489 | /Electronics & Electrical/Electronic Components & Devices/Automation Control Components | http://www.altechcorp.com/breakers/ | 2C1.6UL | http://www.altechcorp.com/PDFS/Splits/abl10.pdf | http://www.altechcorp.com/GoogleAssets/UL489-2poleDrawing.jpg |  |  |  | STD Pack 6 |  |  | http://youtu.be/svwl_4hAV1I | Rated Current | 1.6A | Rated Voltage | 480Y/277V AC | ﻿Calibration Temperature | ﻿40ºC (104ºF) | ﻿Ambient Temperature | ﻿-25ºC to +55ºC (-13ºF to 131ºF ) | ﻿Storage Temperature | ﻿-40ºC to +70ºC (-40ºF to 158ºF ) | Terminal Torque (min/max) | ﻿2 Nm (17.7 lb.in.) / 2.5Nm (22.2 lb.in) | Electrical Life | 6026 switching cycles ON/ OFF | ﻿Mechanical Life | 10026 switching cycles ON/ OFF | Vibration Resistance | ﻿> 15g according to DIN EN 60069-2-59 during a load with I1 = 1.05 x IN | Resistance to mechanical shocks | 25g @ 11ms
UL 489 C Trip Two Pole Miniature Molded Case Circuit Breaker | http://www.altechcorp.com/GoogleAssets/UL489-2pole.jpg | No | C CHAR,2POLE,480Y/277VAC,UL489 | /Electronics & Electrical/Electronic Components & Devices/Automation Control Components | http://www.altechcorp.com/breakers/ | 2C2UL | http://www.altechcorp.com/PDFS/Splits/abl10.pdf | http://www.altechcorp.com/GoogleAssets/UL489-2poleDrawing.jpg |  |  |  | STD Pack 6 |  |  | http://youtu.be/svwl_4hAV1I | Rated Current | 2.0A | Rated Voltage | 480Y/277V AC | ﻿Calibration Temperature | ﻿40ºC (104ºF) | ﻿Ambient Temperature | ﻿-25ºC to +55ºC (-13ºF to 131ºF ) | ﻿Storage Temperature | ﻿-40ºC to +70ºC (-40ºF to 158ºF ) | Terminal Torque (min/max) | ﻿2 Nm (17.7 lb.in.) / 2.5Nm (22.2 lb.in) | Electrical Life | 6027 switching cycles ON/ OFF | ﻿Mechanical Life | 10027 switching cycles ON/ OFF | Vibration Resistance | ﻿> 15g according to DIN EN 60069-2-59 during a load with I1 = 1.05 x IN | Resistance to mechanical shocks | 25g @ 11ms
UL 489 C Trip Two Pole Miniature Molded Case Circuit Breaker | http://www.altechcorp.com/GoogleAssets/UL489-2pole.jpg | No | C CHAR,2POLE,480Y/277VAC,UL489 | /Electronics & Electrical/Electronic Components & Devices/Automation Control Components | http://www.altechcorp.com/breakers/ | 2C3UL | http://www.altechcorp.com/PDFS/Splits/abl10.pdf | http://www.altechcorp.com/GoogleAssets/UL489-2poleDrawing.jpg |  |  |  | STD Pack 6 |  |  | http://youtu.be/svwl_4hAV1I | Rated Current | 3.0A | Rated Voltage | 480Y/277V AC | ﻿Calibration Temperature | ﻿40ºC (104ºF) | ﻿Ambient Temperature | ﻿-25ºC to +55ºC (-13ºF to 131ºF ) | ﻿Storage Temperature | ﻿-40ºC to +70ºC (-40ºF to 158ºF ) | Terminal Torque (min/max) | ﻿2 Nm (17.7 lb.in.) / 2.5Nm (22.2 lb.in) | Electrical Life | 6028 switching cycles ON/ OFF | ﻿Mechanical Life | 10028 switching cycles ON/ OFF | Vibration Resistance | ﻿> 15g according to DIN EN 60069-2-59 during a load with I1 = 1.05 x IN | Resistance to mechanical shocks | 25g @ 11ms
UL 489 C Trip Two Pole Miniature Molded Case Circuit Breaker | http://www.altechcorp.com/GoogleAssets/UL489-2pole.jpg | No | C CHAR,2POLE,480Y/277VAC,UL489 | /Electronics & Electrical/Electronic Components & Devices/Automation Control Components | http://www.altechcorp.com/breakers/ | 2C4UL | http://www.altechcorp.com/PDFS/Splits/abl10.pdf | http://www.altechcorp.com/GoogleAssets/UL489-2poleDrawing.jpg |  |  |  | STD Pack 6 |  |  | http://youtu.be/svwl_4hAV1I | Rated Current | 4.0A | Rated Voltage | 480Y/277V AC | ﻿Calibration Temperature | ﻿40ºC (104ºF) | ﻿Ambient Temperature | ﻿-25ºC to +55ºC (-13ºF to 131ºF ) | ﻿Storage Temperature | ﻿-40ºC to +70ºC (-40ºF to 158ºF ) | Terminal Torque (min/max) | ﻿2 Nm (17.7 lb.in.) / 2.5Nm (22.2 lb.in) | Electrical Life | 6029 switching cycles ON/ OFF | ﻿Mechanical Life | 10029 switching cycles ON/ OFF | Vibration Resistance | ﻿> 15g according to DIN EN 60069-2-59 during a load with I1 = 1.05 x IN | Resistance to mechanical shocks | 25g @ 11ms
UL 489 C Trip Two Pole Miniature Molded Case Circuit Breaker | http://www.altechcorp.com/GoogleAssets/UL489-2pole.jpg | No | C CHAR,2POLE,480Y/277VAC,UL489 | /Electronics & Electrical/Electronic Components & Devices/Automation Control Components | http://www.altechcorp.com/breakers/ | 2C5UL | http://www.altechcorp.com/PDFS/Splits/abl10.pdf | http://www.altechcorp.com/GoogleAssets/UL489-2poleDrawing.jpg |  |  |  | STD Pack 6 |  |  | http://youtu.be/svwl_4hAV1I | Rated Current | 5.0A | Rated Voltage | 480Y/277V AC | ﻿Calibration Temperature | ﻿40ºC (104ºF) | ﻿Ambient Temperature | ﻿-25ºC to +55ºC (-13ºF to 131ºF ) | ﻿Storage Temperature | ﻿-40ºC to +70ºC (-40ºF to 158ºF ) | Terminal Torque (min/max) | ﻿2 Nm (17.7 lb.in.) / 2.5Nm (22.2 lb.in) | Electrical Life | 6030 switching cycles ON/ OFF | ﻿Mechanical Life | 10030 switching cycles ON/ OFF | Vibration Resistance | ﻿> 15g according to DIN EN 60069-2-59 during a load with I1 = 1.05 x IN | Resistance to mechanical shocks | 25g @ 11ms
UL 489 C Trip Two Pole Miniature Molded Case Circuit Breaker | http://www.altechcorp.com/GoogleAssets/UL489-2pole.jpg | No | C CHAR,2POLE,480Y/277VAC,UL489 | /Electronics & Electrical/Electronic Components & Devices/Automation Control Components | http://www.altechcorp.com/breakers/ | 2C6UL | http://www.altechcorp.com/PDFS/Splits/abl10.pdf | http://www.altechcorp.com/GoogleAssets/UL489-2poleDrawing.jpg |  |  |  | STD Pack 6 |  |  | http://youtu.be/svwl_4hAV1I | Rated Current | 6.0A | Rated Voltage | 480Y/277V AC | ﻿Calibration Temperature | ﻿40ºC (104ºF) | ﻿Ambient Temperature | ﻿-25ºC to +55ºC (-13ºF to 131ºF ) | ﻿Storage Temperature | ﻿-40ºC to +70ºC (-40ºF to 158ºF ) | Terminal Torque (min/max) | ﻿2 Nm (17.7 lb.in.) / 2.5Nm (22.2 lb.in) | Electrical Life | 6031 switching cycles ON/ OFF | ﻿Mechanical Life | 10031 switching cycles ON/ OFF | Vibration Resistance | ﻿> 15g according to DIN EN 60069-2-59 during a load with I1 = 1.05 x IN | Resistance to mechanical shocks | 25g @ 11ms
UL 489 C Trip Two Pole Miniature Molded Case Circuit Breaker | http://www.altechcorp.com/GoogleAssets/UL489-2pole.jpg | No | C CHAR,2POLE,480Y/277VAC,UL489 | /Electronics & Electrical/Electronic Components & Devices/Automation Control Components | http://www.altechcorp.com/breakers/ | 2C8UL | http://www.altechcorp.com/PDFS/Splits/abl10.pdf | http://www.altechcorp.com/GoogleAssets/UL489-2poleDrawing.jpg |  |  |  | STD Pack 6 |  |  | http://youtu.be/svwl_4hAV1I | Rated Current | 8.0A | Rated Voltage | 480Y/277V AC | ﻿Calibration Temperature | ﻿40ºC (104ºF) | ﻿Ambient Temperature | ﻿-25ºC to +55ºC (-13ºF to 131ºF ) | ﻿Storage Temperature | ﻿-40ºC to +70ºC (-40ºF to 158ºF ) | Terminal Torque (min/max) | ﻿2 Nm (17.7 lb.in.) / 2.5Nm (22.2 lb.in) | Electrical Life | 6032 switching cycles ON/ OFF | ﻿Mechanical Life | 10032 switching cycles ON/ OFF | Vibration Resistance | ﻿> 15g according to DIN EN 60069-2-59 during a load with I1 = 1.05 x IN | Resistance to mechanical shocks | 25g @ 11ms
UL 489 C Trip Two Pole Miniature Molded Case Circuit Breaker | http://www.altechcorp.com/GoogleAssets/UL489-2pole.jpg | No | C CHAR,2POLE,480Y/277VAC,UL489 | /Electronics & Electrical/Electronic Components & Devices/Automation Control Components | http://www.altechcorp.com/breakers/ | 2C10UL | http://www.altechcorp.com/PDFS/Splits/abl10.pdf | http://www.altechcorp.com/GoogleAssets/UL489-2poleDrawing.jpg |  |  |  | STD Pack 6 |  |  | http://youtu.be/svwl_4hAV1I | Rated Current | 10A | Rated Voltage | 480Y/277V AC | ﻿Calibration Temperature | ﻿40ºC (104ºF) | ﻿Ambient Temperature | ﻿-25ºC to +55ºC (-13ºF to 131ºF ) | ﻿Storage Temperature | ﻿-40ºC to +70ºC (-40ºF to 158ºF ) | Terminal Torque (min/max) | ﻿2 Nm (17.7 lb.in.) / 2.5Nm (22.2 lb.in) | Electrical Life | 6033 switching cycles ON/ OFF | ﻿Mechanical Life | 10033 switching cycles ON/ OFF | Vibration Resistance | ﻿> 15g according to DIN EN 60069-2-59 during a load with I1 = 1.05 x IN | Resistance to mechanical shocks | 25g @ 11ms
UL 489 C Trip Two Pole Miniature Molded Case Circuit Breaker | http://www.altechcorp.com/GoogleAssets/UL489-2pole.jpg | No | C CHAR,2POLE,480Y/277VAC,UL489 | /Electronics & Electrical/Electronic Components & Devices/Automation Control Components | http://www.altechcorp.com/breakers/ | 2C12UL | http://www.altechcorp.com/PDFS/Splits/abl10.pdf | http://www.altechcorp.com/GoogleAssets/UL489-2poleDrawing.jpg |  |  |  | STD Pack 6 |  |  | http://youtu.be/svwl_4hAV1I | Rated Current | 12A | Rated Voltage | 480Y/277V AC | ﻿Calibration Temperature | ﻿40ºC (104ºF) | ﻿Ambient Temperature | ﻿-25ºC to +55ºC (-13ºF to 131ºF ) | ﻿Storage Temperature | ﻿-40ºC to +70ºC (-40ºF to 158ºF ) | Terminal Torque (min/max) | ﻿2 Nm (17.7 lb.in.) / 2.5Nm (22.2 lb.in) | Electrical Life | 6034 switching cycles ON/ OFF | ﻿Mechanical Life | 10034 switching cycles ON/ OFF | Vibration Resistance | ﻿> 15g according to DIN EN 60069-2-59 during a load with I1 = 1.05 x IN | Resistance to mechanical shocks | 25g @ 11ms
UL 489 C Trip Two Pole Miniature Molded Case Circuit Breaker | http://www.altechcorp.com/GoogleAssets/UL489-2pole.jpg | No | C CHAR,2POLE,480Y/277VAC,UL489 | /Electronics & Electrical/Electronic Components & Devices/Automation Control Components | http://www.altechcorp.com/breakers/ | 2C13UL | http://www.altechcorp.com/PDFS/Splits/abl10.pdf | http://www.altechcorp.com/GoogleAssets/UL489-2poleDrawing.jpg |  |  |  | STD Pack 6 |  |  | http://youtu.be/svwl_4hAV1I | Rated Current | 13A | Rated Voltage | 480Y/277V AC | ﻿Calibration Temperature | ﻿40ºC (104ºF) | ﻿Ambient Temperature | ﻿-25ºC to +55ºC (-13ºF to 131ºF ) | ﻿Storage Temperature | ﻿-40ºC to +70ºC (-40ºF to 158ºF ) | Terminal Torque (min/max) | ﻿2 Nm (17.7 lb.in.) / 2.5Nm (22.2 lb.in) | Electrical Life | 6035 switching cycles ON/ OFF | ﻿Mechanical Life | 10035 switching cycles ON/ OFF | Vibration Resistance | ﻿> 15g according to DIN EN 60069-2-59 during a load with I1 = 1.05 x IN | Resistance to mechanical shocks | 25g @ 11ms
UL 489 C Trip Two Pole Miniature Molded Case Circuit Breaker | http://www.altechcorp.com/GoogleAssets/UL489-2pole.jpg | No | C CHAR,2POLE,480Y/277VAC,UL489 | /Electronics & Electrical/Electronic Components & Devices/Automation Control Components | http://www.altechcorp.com/breakers/ | 2C15UL | http://www.altechcorp.com/PDFS/Splits/abl10.pdf | http://www.altechcorp.com/GoogleAssets/UL489-2poleDrawing.jpg |  |  |  | STD Pack 6 |  |  | http://youtu.be/svwl_4hAV1I | Rated Current | 15A | Rated Voltage | 480Y/277V AC | ﻿Calibration Temperature | ﻿40ºC (104ºF) | ﻿Ambient Temperature | ﻿-25ºC to +55ºC (-13ºF to 131ºF ) | ﻿Storage Temperature | ﻿-40ºC to +70ºC (-40ºF to 158ºF ) | Terminal Torque (min/max) | ﻿2 Nm (17.7 lb.in.) / 2.5Nm (22.2 lb.in) | Electrical Life | 6036 switching cycles ON/ OFF | ﻿Mechanical Life | 10036 switching cycles ON/ OFF | Vibration Resistance | ﻿> 15g according to DIN EN 60069-2-59 during a load with I1 = 1.05 x IN | Resistance to mechanical shocks | 25g @ 11ms
UL 489 C Trip Two Pole Miniature Molded Case Circuit Breaker | http://www.altechcorp.com/GoogleAssets/UL489-2pole.jpg | No | C CHAR,2POLE,480Y/277VAC,UL489 | /Electronics & Electrical/Electronic Components & Devices/Automation Control Components | http://www.altechcorp.com/breakers/ | 2C16UL | http://www.altechcorp.com/PDFS/Splits/abl10.pdf | http://www.altechcorp.com/GoogleAssets/UL489-2poleDrawing.jpg |  |  |  | STD Pack 6 |  |  | http://youtu.be/svwl_4hAV1I | Rated Current | 16A | Rated Voltage | 480Y/277V AC | ﻿Calibration Temperature | ﻿40ºC (104ºF) | ﻿Ambient Temperature | ﻿-25ºC to +55ºC (-13ºF to 131ºF ) | ﻿Storage Temperature | ﻿-40ºC to +70ºC (-40ºF to 158ºF ) | Terminal Torque (min/max) | ﻿2 Nm (17.7 lb.in.) / 2.5Nm (22.2 lb.in) | Electrical Life | 6037 switching cycles ON/ OFF | ﻿Mechanical Life | 10037 switching cycles ON/ OFF | Vibration Resistance | ﻿> 15g according to DIN EN 60069-2-59 during a load with I1 = 1.05 x IN | Resistance to mechanical shocks | 25g @ 11ms
UL 489 C Trip Two Pole Miniature Molded Case Circuit Breaker | http://www.altechcorp.com/GoogleAssets/UL489-2pole.jpg | No | C CHAR,2POLE,480Y/277VAC,UL489 | /Electronics & Electrical/Electronic Components & Devices/Automation Control Components | http://www.altechcorp.com/breakers/ | 2C20UL | http://www.altechcorp.com/PDFS/Splits/abl10.pdf | http://www.altechcorp.com/GoogleAssets/UL489-2poleDrawing.jpg |  |  |  | STD Pack 6 |  |  | http://youtu.be/svwl_4hAV1I | Rated Current | 20A | Rated Voltage | 480Y/277V AC | ﻿Calibration Temperature | ﻿40ºC (104ºF) | ﻿Ambient Temperature | ﻿-25ºC to +55ºC (-13ºF to 131ºF ) | ﻿Storage Temperature | ﻿-40ºC to +70ºC (-40ºF to 158ºF ) | Terminal Torque (min/max) | ﻿2 Nm (17.7 lb.in.) / 2.5Nm (22.2 lb.in) | Electrical Life | 6038 switching cycles ON/ OFF | ﻿Mechanical Life | 10038 switching cycles ON/ OFF | Vibration Resistance | ﻿> 15g according to DIN EN 60069-2-59 during a load with I1 = 1.05 x IN | Resistance to mechanical shocks | 25g @ 11ms
UL 489 C Trip Two Pole Miniature Molded Case Circuit Breaker | http://www.altechcorp.com/GoogleAssets/UL489-2pole.jpg | No | C CHAR,2POLE,480Y/277VAC,UL489 | /Electronics & Electrical/Electronic Components & Devices/Automation Control Components | http://www.altechcorp.com/breakers/ | 2C25UL | http://www.altechcorp.com/PDFS/Splits/abl10.pdf | http://www.altechcorp.com/GoogleAssets/UL489-2poleDrawing.jpg |  |  |  | STD Pack 6 |  |  | http://youtu.be/svwl_4hAV1I | Rated Current | 25A | Rated Voltage | 480Y/277V AC | ﻿Calibration Temperature | ﻿40ºC (104ºF) | ﻿Ambient Temperature | ﻿-25ºC to +55ºC (-13ºF to 131ºF ) | ﻿Storage Temperature | ﻿-40ºC to +70ºC (-40ºF to 158ºF ) | Terminal Torque (min/max) | ﻿2 Nm (17.7 lb.in.) / 2.5Nm (22.2 lb.in) | Electrical Life | 6039 switching cycles ON/ OFF | ﻿Mechanical Life | 10039 switching cycles ON/ OFF | Vibration Resistance | ﻿> 15g according to DIN EN 60069-2-59 during a load with I1 = 1.05 x IN | Resistance to mechanical shocks | 25g @ 11ms
UL 489 C Trip Two Pole Miniature Molded Case Circuit Breaker | http://www.altechcorp.com/GoogleAssets/UL489-2pole.jpg | No | C CHAR,2POLE,480Y/277VAC,UL489 | /Electronics & Electrical/Electronic Components & Devices/Automation Control Components | http://www.altechcorp.com/breakers/ | 2C30UL | http://www.altechcorp.com/PDFS/Splits/abl10.pdf | http://www.altechcorp.com/GoogleAssets/UL489-2poleDrawing.jpg |  |  |  | STD Pack 6 |  |  | http://youtu.be/svwl_4hAV1I | Rated Current | 30A | Rated Voltage | 480Y/277V AC | ﻿Calibration Temperature | ﻿40ºC (104ºF) | ﻿Ambient Temperature | ﻿-25ºC to +55ºC (-13ºF to 131ºF ) | ﻿Storage Temperature | ﻿-40ºC to +70ºC (-40ºF to 158ºF ) | Terminal Torque (min/max) | ﻿2 Nm (17.7 lb.in.) / 2.5Nm (22.2 lb.in) | Electrical Life | 6040 switching cycles ON/ OFF | ﻿Mechanical Life | 10040 switching cycles ON/ OFF | Vibration Resistance | ﻿> 15g according to DIN EN 60069-2-59 during a load with I1 = 1.05 x IN | Resistance to mechanical shocks | 25g @ 11ms
UL 489 C Trip Two Pole Miniature Molded Case Circuit Breaker | http://www.altechcorp.com/GoogleAssets/UL489-2pole.jpg | No | C CHAR,2POLE,480Y/277VAC,UL489 | /Electronics & Electrical/Electronic Components & Devices/Automation Control Components | http://www.altechcorp.com/breakers/ | 2C32UL | http://www.altechcorp.com/PDFS/Splits/abl10.pdf | http://www.altechcorp.com/GoogleAssets/UL489-2poleDrawing.jpg |  |  |  | STD Pack 6 |  |  | http://youtu.be/svwl_4hAV1I | Rated Current | 32A | Rated Voltage | 480Y/277V AC | ﻿Calibration Temperature | ﻿40ºC (104ºF) | ﻿Ambient Temperature | ﻿-25ºC to +55ºC (-13ºF to 131ºF ) | ﻿Storage Temperature | ﻿-40ºC to +70ºC (-40ºF to 158ºF ) | Terminal Torque (min/max) | ﻿2 Nm (17.7 lb.in.) / 2.5Nm (22.2 lb.in) | Electrical Life | 6041 switching cycles ON/ OFF | ﻿Mechanical Life | 10041 switching cycles ON/ OFF | Vibration Resistance | ﻿> 15g according to DIN EN 60069-2-59 during a load with I1 = 1.05 x IN | Resistance to mechanical shocks | 25g @ 11ms
UL 489 C Trip Two Pole Miniature Molded Case Circuit Breaker | http://www.altechcorp.com/GoogleAssets/UL489-2pole.jpg | No | C CHAR, 2POLE, 240VAC, UL489 | /Electronics & Electrical/Electronic Components & Devices/Automation Control Components | http://www.altechcorp.com/breakers/ | 2C40UL | http://www.altechcorp.com/PDFS/Splits/abl10.pdf | http://www.altechcorp.com/GoogleAssets/UL489-2poleDrawing.jpg |  |  |  | STD Pack 6 |  |  | http://youtu.be/svwl_4hAV1I | Rated Current | 40A | Rated Voltage | 240V AC | ﻿Calibration Temperature | ﻿40ºC (104ºF) | ﻿Ambient Temperature | ﻿-25ºC to +55ºC (-13ºF to 131ºF ) | ﻿Storage Temperature | ﻿-40ºC to +70ºC (-40ºF to 158ºF ) | Terminal Torque (min/max) | ﻿2 Nm (17.7 lb.in.) / 2.5Nm (22.2 lb.in) | Electrical Life | 6042 switching cycles ON/ OFF | ﻿Mechanical Life | 10042 switching cycles ON/ OFF | Vibration Resistance | ﻿> 15g according to DIN EN 60069-2-59 during a load with I1 = 1.05 x IN | Resistance to mechanical shocks | 25g @ 11ms
UL 489 C Trip Two Pole Miniature Molded Case Circuit Breaker | http://www.altechcorp.com/GoogleAssets/UL489-2pole.jpg | No | C CHAR, 2POLE, 240VAC, UL489 | /Electronics & Electrical/Electronic Components & Devices/Automation Control Components | http://www.altechcorp.com/breakers/ | 2C50UL | http://www.altechcorp.com/PDFS/Splits/abl10.pdf | http://www.altechcorp.com/GoogleAssets/UL489-2poleDrawing.jpg |  |  |  | STD Pack 6 |  |  | http://youtu.be/svwl_4hAV1I | Rated Current | 50A | Rated Voltage | 240V AC | ﻿Calibration Temperature | ﻿40ºC (104ºF) | ﻿Ambient Temperature | ﻿-25ºC to +55ºC (-13ºF to 131ºF ) | ﻿Storage Temperature | ﻿-40ºC to +70ºC (-40ºF to 158ºF ) | Terminal Torque (min/max) | ﻿2 Nm (17.7 lb.in.) / 2.5Nm (22.2 lb.in) | Electrical Life | 6043 switching cycles ON/ OFF | ﻿Mechanical Life | 10043 switching cycles ON/ OFF | Vibration Resistance | ﻿> 15g according to DIN EN 60069-2-59 during a load with I1 = 1.05 x IN | Resistance to mechanical shocks | 25g @ 11ms
UL 489 C Trip Two Pole Miniature Molded Case Circuit Breaker | http://www.altechcorp.com/GoogleAssets/UL489-2pole.jpg | No | C CHAR, 2POLE, 240VAC, UL489 | /Electronics & Electrical/Electronic Components & Devices/Automation Control Components | http://www.altechcorp.com/breakers/ | 2C60UL | http://www.altechcorp.com/PDFS/Splits/abl10.pdf | http://www.altechcorp.com/GoogleAssets/UL489-2poleDrawing.jpg |  |  |  | STD Pack 6 |  |  | http://youtu.be/svwl_4hAV1I | Rated Current | 60A | Rated Voltage | 240V AC | ﻿Calibration Temperature | ﻿40ºC (104ºF) | ﻿Ambient Temperature | ﻿-25ºC to +55ºC (-13ºF to 131ºF ) | ﻿Storage Temperature | ﻿-40ºC to +70ºC (-40ºF to 158ºF ) | Terminal Torque (min/max) | ﻿2 Nm (17.7 lb.in.) / 2.5Nm (22.2 lb.in) | Electrical Life | 6044 switching cycles ON/ OFF | ﻿Mechanical Life | 10044 switching cycles ON/ OFF | Vibration Resistance | ﻿> 15g according to DIN EN 60069-2-59 during a load with I1 = 1.05 x IN | Resistance to mechanical shocks | 25g @ 11ms
UL 489 C Trip Two Pole Miniature Molded Case Circuit Breaker | http://www.altechcorp.com/GoogleAssets/UL489-2pole.jpg | No | C CHAR, 2POLE, 240VAC, UL489 | /Electronics & Electrical/Electronic Components & Devices/Automation Control Components | http://www.altechcorp.com/breakers/ | 2C63UL | http://www.altechcorp.com/PDFS/Splits/abl10.pdf | http://www.altechcorp.com/GoogleAssets/UL489-2poleDrawing.jpg |  |  |  | STD Pack 6 |  |  | http://youtu.be/svwl_4hAV1I | Rated Current | 63A | Rated Voltage | 240V AC | ﻿Calibration Temperature | ﻿40ºC (104ºF) | ﻿Ambient Temperature | ﻿-25ºC to +55ºC (-13ºF to 131ºF ) | ﻿Storage Temperature | ﻿-40ºC to +70ºC (-40ºF to 158ºF ) | Terminal Torque (min/max) | ﻿2 Nm (17.7 lb.in.) / 2.5Nm (22.2 lb.in) | Electrical Life | 6045 switching cycles ON/ OFF | ﻿Mechanical Life | 10045 switching cycles ON/ OFF | Vibration Resistance | ﻿> 15g according to DIN EN 60069-2-59 during a load with I1 = 1.05 x IN | Resistance to mechanical shocks | 25g @ 11ms
UL 489 C Trip Three Pole Miniature Molded Case Circuit Breaker | http://www.altechcorp.com/GoogleAssets/UL489-3pole.jpg | No | C CHAR,3POLE,480Y/277VAC,UL489 | /Electronics & Electrical/Electronic Components & Devices/Automation Control Components | http://www.altechcorp.com/breakers/ | 3C03UL | http://www.altechcorp.com/PDFS/Splits/abl10.pdf | http://www.altechcorp.com/GoogleAssets/UL489-3poleDrawing.jpg |  |  |  | STD Pack 4 |  |  | http://youtu.be/svwl_4hAV1I | Rated Current | 0.3A | Rated Voltage | 480Y/277V AC | ﻿Calibration Temperature | ﻿40ºC (104ºF) | ﻿Ambient Temperature | ﻿-25ºC to +55ºC (-13ºF to 131ºF ) | ﻿Storage Temperature | ﻿-40ºC to +70ºC (-40ºF to 158ºF ) | Terminal Torque (min/max) | ﻿2 Nm (17.7 lb.in.) / 2.5Nm (22.2 lb.in) | Electrical Life | 6046 switching cycles ON/ OFF | ﻿Mechanical Life | 10046 switching cycles ON/ OFF | Vibration Resistance | ﻿> 15g according to DIN EN 60069-2-59 during a load with I1 = 1.05 x IN | Resistance to mechanical shocks | 25g @ 11ms
UL 489 C Trip Three Pole Miniature Molded Case Circuit Breaker | http://www.altechcorp.com/GoogleAssets/UL489-3pole.jpg | No | C CHAR,3POLE,480Y/277VAC,UL489 | /Electronics & Electrical/Electronic Components & Devices/Automation Control Components | http://www.altechcorp.com/breakers/ | 3C05UL | http://www.altechcorp.com/PDFS/Splits/abl10.pdf | http://www.altechcorp.com/GoogleAssets/UL489-3poleDrawing.jpg |  |  |  | STD Pack 4 |  |  | http://youtu.be/svwl_4hAV1I | Rated Current | 0.5A | Rated Voltage | 480Y/277V AC | ﻿Calibration Temperature | ﻿40ºC (104ºF) | ﻿Ambient Temperature | ﻿-25ºC to +55ºC (-13ºF to 131ºF ) | ﻿Storage Temperature | ﻿-40ºC to +70ºC (-40ºF to 158ºF ) | Terminal Torque (min/max) | ﻿2 Nm (17.7 lb.in.) / 2.5Nm (22.2 lb.in) | Electrical Life | 6047 switching cycles ON/ OFF | ﻿Mechanical Life | 10047 switching cycles ON/ OFF | Vibration Resistance | ﻿> 15g according to DIN EN 60069-2-59 during a load with I1 = 1.05 x IN | Resistance to mechanical shocks | 25g @ 11ms
UL 489 C Trip Three Pole Miniature Molded Case Circuit Breaker | http://www.altechcorp.com/GoogleAssets/UL489-3pole.jpg | No | C CHAR,3POLE,480Y/277VAC,UL489 | /Electronics & Electrical/Electronic Components & Devices/Automation Control Components | http://www.altechcorp.com/breakers/ | 3C1UL | http://www.altechcorp.com/PDFS/Splits/abl10.pdf | http://www.altechcorp.com/GoogleAssets/UL489-3poleDrawing.jpg |  |  |  | STD Pack 4 |  |  | http://youtu.be/svwl_4hAV1I | Rated Current | 1.0A | Rated Voltage | 480Y/277V AC | ﻿Calibration Temperature | ﻿40ºC (104ºF) | ﻿Ambient Temperature | ﻿-25ºC to +55ºC (-13ºF to 131ºF ) | ﻿Storage Temperature | ﻿-40ºC to +70ºC (-40ºF to 158ºF ) | Terminal Torque (min/max) | ﻿2 Nm (17.7 lb.in.) / 2.5Nm (22.2 lb.in) | Electrical Life | 6048 switching cycles ON/ OFF | ﻿Mechanical Life | 10048 switching cycles ON/ OFF | Vibration Resistance | ﻿> 15g according to DIN EN 60069-2-59 during a load with I1 = 1.05 x IN | Resistance to mechanical shocks | 25g @ 11ms
UL 489 C Trip Three Pole Miniature Molded Case Circuit Breaker | http://www.altechcorp.com/GoogleAssets/UL489-3pole.jpg | No | C CHAR,3POLE,480Y/277VAC,UL489 | /Electronics & Electrical/Electronic Components & Devices/Automation Control Components | http://www.altechcorp.com/breakers/ | 3C1.6UL | http://altechcorp.com/HTML/ReDirect.html | http://www.altechcorp.com/GoogleAssets/UL489-3poleDrawing.jpg |  |  |  | STD Pack 4 |  |  | http://youtu.be/svwl_4hAV1I | Rated Current | 1.6A | Rated Voltage | 480Y/277V AC | ﻿Calibration Temperature | ﻿40ºC (104ºF) | ﻿Ambient Temperature | ﻿-25ºC to +55ºC (-13ºF to 131ºF ) | ﻿Storage Temperature | ﻿-40ºC to +70ºC (-40ºF to 158ºF ) | Terminal Torque (min/max) | ﻿2 Nm (17.7 lb.in.) / 2.5Nm (22.2 lb.in) | Electrical Life | 6049 switching cycles ON/ OFF | ﻿Mechanical Life | 10049 switching cycles ON/ OFF | Vibration Resistance | ﻿> 15g according to DIN EN 60069-2-59 during a load with I1 = 1.05 x IN | Resistance to mechanical shocks | 25g @ 11ms
UL 489 C Trip Three Pole Miniature Molded Case Circuit Breaker | http://www.altechcorp.com/GoogleAssets/UL489-3pole.jpg | No | C CHAR,3POLE,480Y/277VAC,UL489 | /Electronics & Electrical/Electronic Components & Devices/Automation Control Components | http://www.altechcorp.com/breakers/ | 3C2UL | http://www.altechcorp.com/PDFS/Splits/abl10.pdf | http://www.altechcorp.com/GoogleAssets/UL489-3poleDrawing.jpg |  |  |  | STD Pack 4 |  |  | http://youtu.be/svwl_4hAV1I | Rated Current | 2.0A | Rated Voltage | 480Y/277V AC | ﻿Calibration Temperature | ﻿40ºC (104ºF) | ﻿Ambient Temperature | ﻿-25ºC to +55ºC (-13ºF to 131ºF ) | ﻿Storage Temperature | ﻿-40ºC to +70ºC (-40ºF to 158ºF ) | Terminal Torque (min/max) | ﻿2 Nm (17.7 lb.in.) / 2.5Nm (22.2 lb.in) | Electrical Life | 6050 switching cycles ON/ OFF | ﻿Mechanical Life | 10050 switching cycles ON/ OFF | Vibration Resistance | ﻿> 15g according to DIN EN 60069-2-59 during a load with I1 = 1.05 x IN | Resistance to mechanical shocks | 25g @ 11ms
UL 489 C Trip Three Pole Miniature Molded Case Circuit Breaker | http://www.altechcorp.com/GoogleAssets/UL489-3pole.jpg | No | C CHAR,3POLE,480Y/277VAC,UL489 | /Electronics & Electrical/Electronic Components & Devices/Automation Control Components | http://www.altechcorp.com/breakers/ | 3C3UL | http://www.altechcorp.com/PDFS/Splits/abl10.pdf | http://www.altechcorp.com/GoogleAssets/UL489-3poleDrawing.jpg |  |  |  | STD Pack 4 |  |  | http://youtu.be/svwl_4hAV1I | Rated Current | 3.0A | Rated Voltage | 480Y/277V AC | ﻿Calibration Temperature | ﻿40ºC (104ºF) | ﻿Ambient Temperature | ﻿-25ºC to +55ºC (-13ºF to 131ºF ) | ﻿Storage Temperature | ﻿-40ºC to +70ºC (-40ºF to 158ºF ) | Terminal Torque (min/max) | ﻿2 Nm (17.7 lb.in.) / 2.5Nm (22.2 lb.in) | Electrical Life | 6051 switching cycles ON/ OFF | ﻿Mechanical Life | 10051 switching cycles ON/ OFF | Vibration Resistance | ﻿> 15g according to DIN EN 60069-2-59 during a load with I1 = 1.05 x IN | Resistance to mechanical shocks | 25g @ 11ms
UL 489 C Trip Three Pole Miniature Molded Case Circuit Breaker | http://www.altechcorp.com/GoogleAssets/UL489-3pole.jpg | No | C CHAR,3POLE,480Y/277VAC,UL489 | /Electronics & Electrical/Electronic Components & Devices/Automation Control Components | http://www.altechcorp.com/breakers/ | 3C4UL | http://www.altechcorp.com/PDFS/Splits/abl10.pdf | http://www.altechcorp.com/GoogleAssets/UL489-3poleDrawing.jpg |  |  |  | STD Pack 4 |  |  | http://youtu.be/svwl_4hAV1I | Rated Current | 4.0A | Rated Voltage | 480Y/277V AC | ﻿Calibration Temperature | ﻿40ºC (104ºF) | ﻿Ambient Temperature | ﻿-25ºC to +55ºC (-13ºF to 131ºF ) | ﻿Storage Temperature | ﻿-40ºC to +70ºC (-40ºF to 158ºF ) | Terminal Torque (min/max) | ﻿2 Nm (17.7 lb.in.) / 2.5Nm (22.2 lb.in) | Electrical Life | 6052 switching cycles ON/ OFF | ﻿Mechanical Life | 10052 switching cycles ON/ OFF | Vibration Resistance | ﻿> 15g according to DIN EN 60069-2-59 during a load with I1 = 1.05 x IN | Resistance to mechanical shocks | 25g @ 11ms
UL 489 C Trip Three Pole Miniature Molded Case Circuit Breaker | http://www.altechcorp.com/GoogleAssets/UL489-3pole.jpg | No | C CHAR,3POLE,480Y/277VAC,UL489 | /Electronics & Electrical/Electronic Components & Devices/Automation Control Components | http://www.altechcorp.com/breakers/ | 3C5UL | http://www.altechcorp.com/PDFS/Splits/abl10.pdf | http://www.altechcorp.com/GoogleAssets/UL489-3poleDrawing.jpg |  |  |  | STD Pack 4 |  |  | http://youtu.be/svwl_4hAV1I | Rated Current | 5.0A | Rated Voltage | 480Y/277V AC | ﻿Calibration Temperature | ﻿40ºC (104ºF) | ﻿Ambient Temperature | ﻿-25ºC to +55ºC (-13ºF to 131ºF ) | ﻿Storage Temperature | ﻿-40ºC to +70ºC (-40ºF to 158ºF ) | Terminal Torque (min/max) | ﻿2 Nm (17.7 lb.in.) / 2.5Nm (22.2 lb.in) | Electrical Life | 6053 switching cycles ON/ OFF | ﻿Mechanical Life | 10053 switching cycles ON/ OFF | Vibration Resistance | ﻿> 15g according to DIN EN 60069-2-59 during a load with I1 = 1.05 x IN | Resistance to mechanical shocks | 25g @ 11ms
UL 489 C Trip Three Pole Miniature Molded Case Circuit Breaker | http://www.altechcorp.com/GoogleAssets/UL489-3pole.jpg | No | C CHAR,3POLE,480Y/277VAC,UL489 | /Electronics & Electrical/Electronic Components & Devices/Automation Control Components | http://www.altechcorp.com/breakers/ | 3C6UL | http://www.altechcorp.com/PDFS/Splits/abl10.pdf | http://www.altechcorp.com/GoogleAssets/UL489-3poleDrawing.jpg |  |  |  | STD Pack 4 |  |  | http://youtu.be/svwl_4hAV1I | Rated Current | 6.0A | Rated Voltage | 480Y/277V AC | ﻿Calibration Temperature | ﻿40ºC (104ºF) | ﻿Ambient Temperature | ﻿-25ºC to +55ºC (-13ºF to 131ºF ) | ﻿Storage Temperature | ﻿-40ºC to +70ºC (-40ºF to 158ºF ) | Terminal Torque (min/max) | ﻿2 Nm (17.7 lb.in.) / 2.5Nm (22.2 lb.in) | Electrical Life | 6054 switching cycles ON/ OFF | ﻿Mechanical Life | 10054 switching cycles ON/ OFF | Vibration Resistance | ﻿> 15g according to DIN EN 60069-2-59 during a load with I1 = 1.05 x IN | Resistance to mechanical shocks | 25g @ 11ms
UL 489 C Trip Three Pole Miniature Molded Case Circuit Breaker | http://www.altechcorp.com/GoogleAssets/UL489-3pole.jpg | No | C CHAR,3POLE,480Y/277VAC,UL489 | /Electronics & Electrical/Electronic Components & Devices/Automation Control Components | http://www.altechcorp.com/breakers/ | 3C8UL | http://www.altechcorp.com/PDFS/Splits/abl10.pdf | http://www.altechcorp.com/GoogleAssets/UL489-3poleDrawing.jpg |  |  |  | STD Pack 4 |  |  | http://youtu.be/svwl_4hAV1I | Rated Current | 8.0A | Rated Voltage | 480Y/277V AC | ﻿Calibration Temperature | ﻿40ºC (104ºF) | ﻿Ambient Temperature | ﻿-25ºC to +55ºC (-13ºF to 131ºF ) | ﻿Storage Temperature | ﻿-40ºC to +70ºC (-40ºF to 158ºF ) | Terminal Torque (min/max) | ﻿2 Nm (17.7 lb.in.) / 2.5Nm (22.2 lb.in) | Electrical Life | 6055 switching cycles ON/ OFF | ﻿Mechanical Life | 10055 switching cycles ON/ OFF | Vibration Resistance | ﻿> 15g according to DIN EN 60069-2-59 during a load with I1 = 1.05 x IN | Resistance to mechanical shocks | 25g @ 11ms
UL 489 C Trip Three Pole Miniature Molded Case Circuit Breaker | http://www.altechcorp.com/GoogleAssets/UL489-3pole.jpg | No | C CHAR,3POLE,480Y/277VAC,UL489 | /Electronics & Electrical/Electronic Components & Devices/Automation Control Components | http://www.altechcorp.com/breakers/ | 3C10UL | http://www.altechcorp.com/PDFS/Splits/abl10.pdf | http://www.altechcorp.com/GoogleAssets/UL489-3poleDrawing.jpg |  |  |  | STD Pack 4 |  |  | http://youtu.be/svwl_4hAV1I | Rated Current | 10A | Rated Voltage | 480Y/277V AC | ﻿Calibration Temperature | ﻿40ºC (104ºF) | ﻿Ambient Temperature | ﻿-25ºC to +55ºC (-13ºF to 131ºF ) | ﻿Storage Temperature | ﻿-40ºC to +70ºC (-40ºF to 158ºF ) | Terminal Torque (min/max) | ﻿2 Nm (17.7 lb.in.) / 2.5Nm (22.2 lb.in) | Electrical Life | 6056 switching cycles ON/ OFF | ﻿Mechanical Life | 10056 switching cycles ON/ OFF | Vibration Resistance | ﻿> 15g according to DIN EN 60069-2-59 during a load with I1 = 1.05 x IN | Resistance to mechanical shocks | 25g @ 11ms
UL 489 C Trip Three Pole Miniature Molded Case Circuit Breaker | http://www.altechcorp.com/GoogleAssets/UL489-3pole.jpg | No | C CHAR,3POLE,480Y/277VAC,UL489 | /Electronics & Electrical/Electronic Components & Devices/Automation Control Components | http://www.altechcorp.com/breakers/ | 3C12UL | http://www.altechcorp.com/PDFS/Splits/abl10.pdf | http://www.altechcorp.com/GoogleAssets/UL489-3poleDrawing.jpg |  |  |  | STD Pack 4 |  |  | http://youtu.be/svwl_4hAV1I | Rated Current | 12A | Rated Voltage | 480Y/277V AC | ﻿Calibration Temperature | ﻿40ºC (104ºF) | ﻿Ambient Temperature | ﻿-25ºC to +55ºC (-13ºF to 131ºF ) | ﻿Storage Temperature | ﻿-40ºC to +70ºC (-40ºF to 158ºF ) | Terminal Torque (min/max) | ﻿2 Nm (17.7 lb.in.) / 2.5Nm (22.2 lb.in) | Electrical Life | 6057 switching cycles ON/ OFF | ﻿Mechanical Life | 10057 switching cycles ON/ OFF | Vibration Resistance | ﻿> 15g according to DIN EN 60069-2-59 during a load with I1 = 1.05 x IN | Resistance to mechanical shocks | 25g @ 11ms
UL 489 C Trip Three Pole Miniature Molded Case Circuit Breaker | http://www.altechcorp.com/GoogleAssets/UL489-3pole.jpg | No | C CHAR,3POLE,480Y/277VAC,UL489 | /Electronics & Electrical/Electronic Components & Devices/Automation Control Components | http://www.altechcorp.com/breakers/ | 3C13UL | http://www.altechcorp.com/PDFS/Splits/abl10.pdf | http://www.altechcorp.com/GoogleAssets/UL489-3poleDrawing.jpg |  |  |  | STD Pack 4 |  |  | http://youtu.be/svwl_4hAV1I | Rated Current | 13A | Rated Voltage | 480Y/277V AC | ﻿Calibration Temperature | ﻿40ºC (104ºF) | ﻿Ambient Temperature | ﻿-25ºC to +55ºC (-13ºF to 131ºF ) | ﻿Storage Temperature | ﻿-40ºC to +70ºC (-40ºF to 158ºF ) | Terminal Torque (min/max) | ﻿2 Nm (17.7 lb.in.) / 2.5Nm (22.2 lb.in) | Electrical Life | 6058 switching cycles ON/ OFF | ﻿Mechanical Life | 10058 switching cycles ON/ OFF | Vibration Resistance | ﻿> 15g according to DIN EN 60069-2-59 during a load with I1 = 1.05 x IN | Resistance to mechanical shocks | 25g @ 11ms
UL 489 C Trip Three Pole Miniature Molded Case Circuit Breaker | http://www.altechcorp.com/GoogleAssets/UL489-3pole.jpg | No | C CHAR,3POLE,480Y/277VAC,UL489 | /Electronics & Electrical/Electronic Components & Devices/Automation Control Components | http://www.altechcorp.com/breakers/ | 3C15UL | http://www.altechcorp.com/PDFS/Splits/abl10.pdf | http://www.altechcorp.com/GoogleAssets/UL489-3poleDrawing.jpg |  |  |  | STD Pack 4 |  |  | http://youtu.be/svwl_4hAV1I | Rated Current | 15A | Rated Voltage | 480Y/277V AC | ﻿Calibration Temperature | ﻿40ºC (104ºF) | ﻿Ambient Temperature | ﻿-25ºC to +55ºC (-13ºF to 131ºF ) | ﻿Storage Temperature | ﻿-40ºC to +70ºC (-40ºF to 158ºF ) | Terminal Torque (min/max) | ﻿2 Nm (17.7 lb.in.) / 2.5Nm (22.2 lb.in) | Electrical Life | 6059 switching cycles ON/ OFF | ﻿Mechanical Life | 10059 switching cycles ON/ OFF | Vibration Resistance | ﻿> 15g according to DIN EN 60069-2-59 during a load with I1 = 1.05 x IN | Resistance to mechanical shocks | 25g @ 11ms
UL 489 C Trip Three Pole Miniature Molded Case Circuit Breaker | http://www.altechcorp.com/GoogleAssets/UL489-3pole.jpg | No | C CHAR,3POLE,480Y/277VAC,UL489 | /Electronics & Electrical/Electronic Components & Devices/Automation Control Components | http://www.altechcorp.com/breakers/ | 3C16UL | http://www.altechcorp.com/PDFS/Splits/abl10.pdf | http://www.altechcorp.com/GoogleAssets/UL489-3poleDrawing.jpg |  |  |  | STD Pack 4 |  |  | http://youtu.be/svwl_4hAV1I | Rated Current | 16A | Rated Voltage | 480Y/277V AC | ﻿Calibration Temperature | ﻿40ºC (104ºF) | ﻿Ambient Temperature | ﻿-25ºC to +55ºC (-13ºF to 131ºF ) | ﻿Storage Temperature | ﻿-40ºC to +70ºC (-40ºF to 158ºF ) | Terminal Torque (min/max) | ﻿2 Nm (17.7 lb.in.) / 2.5Nm (22.2 lb.in) | Electrical Life | 6060 switching cycles ON/ OFF | ﻿Mechanical Life | 10060 switching cycles ON/ OFF | Vibration Resistance | ﻿> 15g according to DIN EN 60069-2-59 during a load with I1 = 1.05 x IN | Resistance to mechanical shocks | 25g @ 11ms
UL 489 C Trip Three Pole Miniature Molded Case Circuit Breaker | http://www.altechcorp.com/GoogleAssets/UL489-3pole.jpg | No | C CHAR,3POLE,480Y/277VAC,UL489 | /Electronics & Electrical/Electronic Components & Devices/Automation Control Components | http://www.altechcorp.com/breakers/ | 3C20UL | http://www.altechcorp.com/PDFS/Splits/abl10.pdf | http://www.altechcorp.com/GoogleAssets/UL489-3poleDrawing.jpg |  |  |  | STD Pack 4 |  |  | http://youtu.be/svwl_4hAV1I | Rated Current | 20A | Rated Voltage | 480Y/277V AC | ﻿Calibration Temperature | ﻿40ºC (104ºF) | ﻿Ambient Temperature | ﻿-25ºC to +55ºC (-13ºF to 131ºF ) | ﻿Storage Temperature | ﻿-40ºC to +70ºC (-40ºF to 158ºF ) | Terminal Torque (min/max) | ﻿2 Nm (17.7 lb.in.) / 2.5Nm (22.2 lb.in) | Electrical Life | 6061 switching cycles ON/ OFF | ﻿Mechanical Life | 10061 switching cycles ON/ OFF | Vibration Resistance | ﻿> 15g according to DIN EN 60069-2-59 during a load with I1 = 1.05 x IN | Resistance to mechanical shocks | 25g @ 11ms
UL 489 C Trip Three Pole Miniature Molded Case Circuit Breaker | http://www.altechcorp.com/GoogleAssets/UL489-3pole.jpg | No | C CHAR,3POLE,480Y/277VAC,UL489 | /Electronics & Electrical/Electronic Components & Devices/Automation Control Components | http://www.altechcorp.com/breakers/ | 3C25UL | http://www.altechcorp.com/PDFS/Splits/abl10.pdf | http://www.altechcorp.com/GoogleAssets/UL489-3poleDrawing.jpg |  |  |  | STD Pack 4 |  |  | http://youtu.be/svwl_4hAV1I | Rated Current | 25A | Rated Voltage | 480Y/277V AC | ﻿Calibration Temperature | ﻿40ºC (104ºF) | ﻿Ambient Temperature | ﻿-25ºC to +55ºC (-13ºF to 131ºF ) | ﻿Storage Temperature | ﻿-40ºC to +70ºC (-40ºF to 158ºF ) | Terminal Torque (min/max) | ﻿2 Nm (17.7 lb.in.) / 2.5Nm (22.2 lb.in) | Electrical Life | 6062 switching cycles ON/ OFF | ﻿Mechanical Life | 10062 switching cycles ON/ OFF | Vibration Resistance | ﻿> 15g according to DIN EN 60069-2-59 during a load with I1 = 1.05 x IN | Resistance to mechanical shocks | 25g @ 11ms
UL 489 C Trip Three Pole Miniature Molded Case Circuit Breaker | http://www.altechcorp.com/GoogleAssets/UL489-3pole.jpg | No | C CHAR,3POLE,480Y/277VAC,UL489 | /Electronics & Electrical/Electronic Components & Devices/Automation Control Components | http://www.altechcorp.com/breakers/ | 3C30UL | http://www.altechcorp.com/PDFS/Splits/abl10.pdf | http://www.altechcorp.com/GoogleAssets/UL489-3poleDrawing.jpg |  |  |  | STD Pack 4 |  |  | http://youtu.be/svwl_4hAV1I | Rated Current | 30A | Rated Voltage | 480Y/277V AC | ﻿Calibration Temperature | ﻿40ºC (104ºF) | ﻿Ambient Temperature | ﻿-25ºC to +55ºC (-13ºF to 131ºF ) | ﻿Storage Temperature | ﻿-40ºC to +70ºC (-40ºF to 158ºF ) | Terminal Torque (min/max) | ﻿2 Nm (17.7 lb.in.) / 2.5Nm (22.2 lb.in) | Electrical Life | 6063 switching cycles ON/ OFF | ﻿Mechanical Life | 10063 switching cycles ON/ OFF | Vibration Resistance | ﻿> 15g according to DIN EN 60069-2-59 during a load with I1 = 1.05 x IN | Resistance to mechanical shocks | 25g @ 11ms
UL 489 C Trip Three Pole Miniature Molded Case Circuit Breaker | http://www.altechcorp.com/GoogleAssets/UL489-3pole.jpg | No | C CHAR,3POLE,480Y/277VAC,UL489 | /Electronics & Electrical/Electronic Components & Devices/Automation Control Components | http://www.altechcorp.com/breakers/ | 3C32UL | http://www.altechcorp.com/PDFS/Splits/abl10.pdf | http://www.altechcorp.com/GoogleAssets/UL489-3poleDrawing.jpg |  |  |  | STD Pack 4 |  |  | http://youtu.be/svwl_4hAV1I | Rated Current | 32A | Rated Voltage | 480Y/277V AC | ﻿Calibration Temperature | ﻿40ºC (104ºF) | ﻿Ambient Temperature | ﻿-25ºC to +55ºC (-13ºF to 131ºF ) | ﻿Storage Temperature | ﻿-40ºC to +70ºC (-40ºF to 158ºF ) | Terminal Torque (min/max) | ﻿2 Nm (17.7 lb.in.) / 2.5Nm (22.2 lb.in) | Electrical Life | 6064 switching cycles ON/ OFF | ﻿Mechanical Life | 10064 switching cycles ON/ OFF | Vibration Resistance | ﻿> 15g according to DIN EN 60069-2-59 during a load with I1 = 1.05 x IN | Resistance to mechanical shocks | 25g @ 11ms
UL 489 C Trip Three Pole Miniature Molded Case Circuit Breaker | http://www.altechcorp.com/GoogleAssets/UL489-3pole.jpg | No | C CHAR,3POLE,240VAC,UL489 | /Electronics & Electrical/Electronic Components & Devices/Automation Control Components | http://www.altechcorp.com/breakers/ | 3C40UL | http://www.altechcorp.com/PDFS/Splits/abl10.pdf | http://www.altechcorp.com/GoogleAssets/UL489-3poleDrawing.jpg |  |  |  | STD Pack 4 |  |  | http://youtu.be/svwl_4hAV1I | Rated Current | 40A | Rated Voltage | 240V AC | ﻿Calibration Temperature | ﻿40ºC (104ºF) | ﻿Ambient Temperature | ﻿-25ºC to +55ºC (-13ºF to 131ºF ) | ﻿Storage Temperature | ﻿-40ºC to +70ºC (-40ºF to 158ºF ) | Terminal Torque (min/max) | ﻿2 Nm (17.7 lb.in.) / 2.5Nm (22.2 lb.in) | Electrical Life | 6065 switching cycles ON/ OFF | ﻿Mechanical Life | 10065 switching cycles ON/ OFF | Vibration Resistance | ﻿> 15g according to DIN EN 60069-2-59 during a load with I1 = 1.05 x IN | Resistance to mechanical shocks | 25g @ 11ms
UL 489 C Trip Three Pole Miniature Molded Case Circuit Breaker | http://www.altechcorp.com/GoogleAssets/UL489-3pole.jpg | No | C CHAR,3POLE,240VAC,UL489 | /Electronics & Electrical/Electronic Components & Devices/Automation Control Components | http://www.altechcorp.com/breakers/ | 3C50UL | http://www.altechcorp.com/PDFS/Splits/abl10.pdf | http://www.altechcorp.com/GoogleAssets/UL489-3poleDrawing.jpg |  |  |  | STD Pack 4 |  |  | http://youtu.be/svwl_4hAV1I | Rated Current | 50A | Rated Voltage | 240V AC | ﻿Calibration Temperature | ﻿40ºC (104ºF) | ﻿Ambient Temperature | ﻿-25ºC to +55ºC (-13ºF to 131ºF ) | ﻿Storage Temperature | ﻿-40ºC to +70ºC (-40ºF to 158ºF ) | Terminal Torque (min/max) | ﻿2 Nm (17.7 lb.in.) / 2.5Nm (22.2 lb.in) | Electrical Life | 6066 switching cycles ON/ OFF | ﻿Mechanical Life | 10066 switching cycles ON/ OFF | Vibration Resistance | ﻿> 15g according to DIN EN 60069-2-59 during a load with I1 = 1.05 x IN | Resistance to mechanical shocks | 25g @ 11ms
UL 489 C Trip Three Pole Miniature Molded Case Circuit Breaker | http://www.altechcorp.com/GoogleAssets/UL489-3pole.jpg | No | C CHAR,3POLE,240VAC,UL489 | /Electronics & Electrical/Electronic Components & Devices/Automation Control Components | http://www.altechcorp.com/breakers/ | 3C60UL | http://www.altechcorp.com/PDFS/Splits/abl10.pdf | http://www.altechcorp.com/GoogleAssets/UL489-3poleDrawing.jpg |  |  |  | STD Pack 4 |  |  | http://youtu.be/svwl_4hAV1I | Rated Current | 60A | Rated Voltage | 240V AC | ﻿Calibration Temperature | ﻿40ºC (104ºF) | ﻿Ambient Temperature | ﻿-25ºC to +55ºC (-13ºF to 131ºF ) | ﻿Storage Temperature | ﻿-40ºC to +70ºC (-40ºF to 158ºF ) | Terminal Torque (min/max) | ﻿2 Nm (17.7 lb.in.) / 2.5Nm (22.2 lb.in) | Electrical Life | 6067 switching cycles ON/ OFF | ﻿Mechanical Life | 10067 switching cycles ON/ OFF | Vibration Resistance | ﻿> 15g according to DIN EN 60069-2-59 during a load with I1 = 1.05 x IN | Resistance to mechanical shocks | 25g @ 11ms
UL 489 C Trip Three Pole Miniature Molded Case Circuit Breaker | http://www.altechcorp.com/GoogleAssets/UL489-3pole.jpg | No | C CHAR,3POLE,240VAC,UL489 | /Electronics & Electrical/Electronic Components & Devices/Automation Control Components | http://www.altechcorp.com/breakers/ | 3C63UL | http://www.altechcorp.com/PDFS/Splits/abl10.pdf | http://www.altechcorp.com/GoogleAssets/UL489-3poleDrawing.jpg |  |  |  | STD Pack 4 |  |  | http://youtu.be/svwl_4hAV1I | Rated Current | 63A | Rated Voltage | 240V AC | ﻿Calibration Temperature | ﻿40ºC (104ºF) | ﻿Ambient Temperature | ﻿-25ºC to +55ºC (-13ºF to 131ºF ) | ﻿Storage Temperature | ﻿-40ºC to +70ºC (-40ºF to 158ºF ) | Terminal Torque (min/max) | ﻿2 Nm (17.7 lb.in.) / 2.5Nm (22.2 lb.in) | Electrical Life | 6068 switching cycles ON/ OFF | ﻿Mechanical Life | 10068 switching cycles ON/ OFF | Vibration Resistance | ﻿> 15g according to DIN EN 60069-2-59 during a load with I1 = 1.05 x IN | Resistance to mechanical shocks | 25g @ 11ms
UL 489 D Trip One Pole Miniature Molded Case Circuit Breaker | http://www.altechcorp.com/GoogleAssets/UL489-1pole.jpg | No | C CHAR, 1POLE, 277VAC, UL489 | /Electronics & Electrical/Electronic Components & Devices/Automation Control Components | http://www.altechcorp.com/breakers/ | 1D03UL | http://www.altechcorp.com/PDFS/Splits/abl11.pdf | http://www.altechcorp.com/GoogleAssets/UL489-1poleDrawing.jpg |  |  |  | STD Pack 12 |  |  | http://youtu.be/svwl_4hAV1I | Rated Current | 0.3A | Rated Voltage | 277V AC | ﻿Calibration Temperature | ﻿40ºC (104ºF) | ﻿Ambient Temperature | ﻿-25ºC to +55ºC (-13ºF to 131ºF ) | ﻿Storage Temperature | ﻿-40ºC to +70ºC (-40ºF to 158ºF ) | Terminal Torque (min/max) | ﻿2 Nm (17.7 lb.in.) / 2.5Nm (22.2 lb.in) | Electrical Life | 6000 switching cycles ON/ OFF | ﻿Mechanical Life | 10000 switching cycles ON/ OFF | Vibration Resistance | ﻿> 15g according to DIN EN 60069-2-59 during a load with I1 = 1.05 x IN | Resistance to mechanical shocks | 25g @ 11ms
UL 489 D Trip One Pole Miniature Molded Case Circuit Breaker | http://www.altechcorp.com/GoogleAssets/UL489-1pole.jpg | No | C CHAR, 1POLE, 277VAC, UL489 | /Electronics & Electrical/Electronic Components & Devices/Automation Control Components | http://www.altechcorp.com/breakers/ | 1D05UL | http://www.altechcorp.com/PDFS/Splits/abl11.pdf | http://www.altechcorp.com/GoogleAssets/UL489-1poleDrawing.jpg |  |  |  | STD Pack 12 |  |  | http://youtu.be/svwl_4hAV1I | Rated Current | 0.5A | Rated Voltage | 277V AC | ﻿Calibration Temperature | ﻿40ºC (104ºF) | ﻿Ambient Temperature | ﻿-25ºC to +55ºC (-13ºF to 131ºF ) | ﻿Storage Temperature | ﻿-40ºC to +70ºC (-40ºF to 158ºF ) | Terminal Torque (min/max) | ﻿2 Nm (17.7 lb.in.) / 2.5Nm (22.2 lb.in) | Electrical Life | 6001 switching cycles ON/ OFF | ﻿Mechanical Life | 10001 switching cycles ON/ OFF | Vibration Resistance | ﻿> 15g according to DIN EN 60069-2-59 during a load with I1 = 1.05 x IN | Resistance to mechanical shocks | 25g @ 11ms
UL 489 D Trip One Pole Miniature Molded Case Circuit Breaker | http://www.altechcorp.com/GoogleAssets/UL489-1pole.jpg | No | C CHAR, 1POLE, 277VAC, UL489 | /Electronics & Electrical/Electronic Components & Devices/Automation Control Components | http://www.altechcorp.com/breakers/ | 1D1UL | http://www.altechcorp.com/PDFS/Splits/abl11.pdf | http://www.altechcorp.com/GoogleAssets/UL489-1poleDrawing.jpg |  |  |  | STD Pack 12 |  |  | http://youtu.be/svwl_4hAV1I | Rated Current | 1.0A | Rated Voltage | 277V AC | ﻿Calibration Temperature | ﻿40ºC (104ºF) | ﻿Ambient Temperature | ﻿-25ºC to +55ºC (-13ºF to 131ºF ) | ﻿Storage Temperature | ﻿-40ºC to +70ºC (-40ºF to 158ºF ) | Terminal Torque (min/max) | ﻿2 Nm (17.7 lb.in.) / 2.5Nm (22.2 lb.in) | Electrical Life | 6002 switching cycles ON/ OFF | ﻿Mechanical Life | 10002 switching cycles ON/ OFF | Vibration Resistance | ﻿> 15g according to DIN EN 60069-2-59 during a load with I1 = 1.05 x IN | Resistance to mechanical shocks | 25g @ 11ms
UL 489 D Trip One Pole Miniature Molded Case Circuit Breaker | http://www.altechcorp.com/GoogleAssets/UL489-1pole.jpg | No | C CHAR, 1POLE, 277VAC, UL489 | /Electronics & Electrical/Electronic Components & Devices/Automation Control Components | http://www.altechcorp.com/breakers/ | 1D1.6UL | http://www.altechcorp.com/PDFS/Splits/abl11.pdf | http://www.altechcorp.com/GoogleAssets/UL489-1poleDrawing.jpg |  |  |  | STD Pack 12 |  |  | http://youtu.be/svwl_4hAV1I | Rated Current | 1.6A | Rated Voltage | 277V AC | ﻿Calibration Temperature | ﻿40ºC (104ºF) | ﻿Ambient Temperature | ﻿-25ºC to +55ºC (-13ºF to 131ºF ) | ﻿Storage Temperature | ﻿-40ºC to +70ºC (-40ºF to 158ºF ) | Terminal Torque (min/max) | ﻿2 Nm (17.7 lb.in.) / 2.5Nm (22.2 lb.in) | Electrical Life | 6003 switching cycles ON/ OFF | ﻿Mechanical Life | 10003 switching cycles ON/ OFF | Vibration Resistance | ﻿> 15g according to DIN EN 60069-2-59 during a load with I1 = 1.05 x IN | Resistance to mechanical shocks | 25g @ 11ms
UL 489 D Trip One Pole Miniature Molded Case Circuit Breaker | http://www.altechcorp.com/GoogleAssets/UL489-1pole.jpg | No | C CHAR, 1POLE, 277VAC, UL489 | /Electronics & Electrical/Electronic Components & Devices/Automation Control Components | http://www.altechcorp.com/breakers/ | 1D2UL | http://www.altechcorp.com/PDFS/Splits/abl11.pdf | http://www.altechcorp.com/GoogleAssets/UL489-1poleDrawing.jpg |  |  |  | STD Pack 12 |  |  | http://youtu.be/svwl_4hAV1I | Rated Current | 2.0A | Rated Voltage | 277V AC | ﻿Calibration Temperature | ﻿40ºC (104ºF) | ﻿Ambient Temperature | ﻿-25ºC to +55ºC (-13ºF to 131ºF ) | ﻿Storage Temperature | ﻿-40ºC to +70ºC (-40ºF to 158ºF ) | Terminal Torque (min/max) | ﻿2 Nm (17.7 lb.in.) / 2.5Nm (22.2 lb.in) | Electrical Life | 6004 switching cycles ON/ OFF | ﻿Mechanical Life | 10004 switching cycles ON/ OFF | Vibration Resistance | ﻿> 15g according to DIN EN 60069-2-59 during a load with I1 = 1.05 x IN | Resistance to mechanical shocks | 25g @ 11ms
UL 489 D Trip One Pole Miniature Molded Case Circuit Breaker | http://www.altechcorp.com/GoogleAssets/UL489-1pole.jpg | No | C CHAR, 1POLE, 277VAC, UL489 | /Electronics & Electrical/Electronic Components & Devices/Automation Control Components | http://www.altechcorp.com/breakers/ | 1D3UL | http://www.altechcorp.com/PDFS/Splits/abl11.pdf | http://www.altechcorp.com/GoogleAssets/UL489-1poleDrawing.jpg |  |  |  | STD Pack 12 |  |  | http://youtu.be/svwl_4hAV1I | Rated Current | 3.0A | Rated Voltage | 277V AC | ﻿Calibration Temperature | ﻿40ºC (104ºF) | ﻿Ambient Temperature | ﻿-25ºC to +55ºC (-13ºF to 131ºF ) | ﻿Storage Temperature | ﻿-40ºC to +70ºC (-40ºF to 158ºF ) | Terminal Torque (min/max) | ﻿2 Nm (17.7 lb.in.) / 2.5Nm (22.2 lb.in) | Electrical Life | 6005 switching cycles ON/ OFF | ﻿Mechanical Life | 10005 switching cycles ON/ OFF | Vibration Resistance | ﻿> 15g according to DIN EN 60069-2-59 during a load with I1 = 1.05 x IN | Resistance to mechanical shocks | 25g @ 11ms
UL 489 D Trip One Pole Miniature Molded Case Circuit Breaker | http://www.altechcorp.com/GoogleAssets/UL489-1pole.jpg | No | C CHAR, 1POLE, 277VAC, UL489 | /Electronics & Electrical/Electronic Components & Devices/Automation Control Components | http://www.altechcorp.com/breakers/ | 1D4UL | http://www.altechcorp.com/PDFS/Splits/abl11.pdf | http://www.altechcorp.com/GoogleAssets/UL489-1poleDrawing.jpg |  |  |  | STD Pack 12 |  |  | http://youtu.be/svwl_4hAV1I | Rated Current | 4.0A | Rated Voltage | 277V AC | ﻿Calibration Temperature | ﻿40ºC (104ºF) | ﻿Ambient Temperature | ﻿-25ºC to +55ºC (-13ºF to 131ºF ) | ﻿Storage Temperature | ﻿-40ºC to +70ºC (-40ºF to 158ºF ) | Terminal Torque (min/max) | ﻿2 Nm (17.7 lb.in.) / 2.5Nm (22.2 lb.in) | Electrical Life | 6006 switching cycles ON/ OFF | ﻿Mechanical Life | 10006 switching cycles ON/ OFF | Vibration Resistance | ﻿> 15g according to DIN EN 60069-2-59 during a load with I1 = 1.05 x IN | Resistance to mechanical shocks | 25g @ 11ms
UL 489 D Trip One Pole Miniature Molded Case Circuit Breaker | http://www.altechcorp.com/GoogleAssets/UL489-1pole.jpg | No | C CHAR, 1POLE, 277VAC, UL489 | /Electronics & Electrical/Electronic Components & Devices/Automation Control Components | http://www.altechcorp.com/breakers/ | 1D5UL | http://www.altechcorp.com/PDFS/Splits/abl11.pdf | http://www.altechcorp.com/GoogleAssets/UL489-1poleDrawing.jpg |  |  |  | STD Pack 12 |  |  | http://youtu.be/svwl_4hAV1I | Rated Current | 5.0A | Rated Voltage | 277V AC | ﻿Calibration Temperature | ﻿40ºC (104ºF) | ﻿Ambient Temperature | ﻿-25ºC to +55ºC (-13ºF to 131ºF ) | ﻿Storage Temperature | ﻿-40ºC to +70ºC (-40ºF to 158ºF ) | Terminal Torque (min/max) | ﻿2 Nm (17.7 lb.in.) / 2.5Nm (22.2 lb.in) | Electrical Life | 6007 switching cycles ON/ OFF | ﻿Mechanical Life | 10007 switching cycles ON/ OFF | Vibration Resistance | ﻿> 15g according to DIN EN 60069-2-59 during a load with I1 = 1.05 x IN | Resistance to mechanical shocks | 25g @ 11ms
UL 489 D Trip One Pole Miniature Molded Case Circuit Breaker | http://www.altechcorp.com/GoogleAssets/UL489-1pole.jpg | No | C CHAR, 1POLE, 277VAC, UL489 | /Electronics & Electrical/Electronic Components & Devices/Automation Control Components | http://www.altechcorp.com/breakers/ | 1D6UL | http://www.altechcorp.com/PDFS/Splits/abl11.pdf | http://www.altechcorp.com/GoogleAssets/UL489-1poleDrawing.jpg |  |  |  | STD Pack 12 |  |  | http://youtu.be/svwl_4hAV1I | Rated Current | 6.0A | Rated Voltage | 277V AC | ﻿Calibration Temperature | ﻿40ºC (104ºF) | ﻿Ambient Temperature | ﻿-25ºC to +55ºC (-13ºF to 131ºF ) | ﻿Storage Temperature | ﻿-40ºC to +70ºC (-40ºF to 158ºF ) | Terminal Torque (min/max) | ﻿2 Nm (17.7 lb.in.) / 2.5Nm (22.2 lb.in) | Electrical Life | 6008 switching cycles ON/ OFF | ﻿Mechanical Life | 10008 switching cycles ON/ OFF | Vibration Resistance | ﻿> 15g according to DIN EN 60069-2-59 during a load with I1 = 1.05 x IN | Resistance to mechanical shocks | 25g @ 11ms
UL 489 D Trip One Pole Miniature Molded Case Circuit Breaker | http://www.altechcorp.com/GoogleAssets/UL489-1pole.jpg | No | C CHAR, 1POLE, 277VAC, UL489 | /Electronics & Electrical/Electronic Components & Devices/Automation Control Components | http://www.altechcorp.com/breakers/ | 1D8UL | http://www.altechcorp.com/PDFS/Splits/abl11.pdf | http://www.altechcorp.com/GoogleAssets/UL489-1poleDrawing.jpg |  |  |  | STD Pack 12 |  |  | http://youtu.be/svwl_4hAV1I | Rated Current | 8.0A | Rated Voltage | 277V AC | ﻿Calibration Temperature | ﻿40ºC (104ºF) | ﻿Ambient Temperature | ﻿-25ºC to +55ºC (-13ºF to 131ºF ) | ﻿Storage Temperature | ﻿-40ºC to +70ºC (-40ºF to 158ºF ) | Terminal Torque (min/max) | ﻿2 Nm (17.7 lb.in.) / 2.5Nm (22.2 lb.in) | Electrical Life | 6009 switching cycles ON/ OFF | ﻿Mechanical Life | 10009 switching cycles ON/ OFF | Vibration Resistance | ﻿> 15g according to DIN EN 60069-2-59 during a load with I1 = 1.05 x IN | Resistance to mechanical shocks | 25g @ 11ms
UL 489 D Trip One Pole Miniature Molded Case Circuit Breaker | http://www.altechcorp.com/GoogleAssets/UL489-1pole.jpg | No | C CHAR, 1POLE, 277VAC, UL489 | /Electronics & Electrical/Electronic Components & Devices/Automation Control Components | http://www.altechcorp.com/breakers/ | 1D10UL | http://www.altechcorp.com/PDFS/Splits/abl11.pdf | http://www.altechcorp.com/GoogleAssets/UL489-1poleDrawing.jpg |  |  |  | STD Pack 12 |  |  | http://youtu.be/svwl_4hAV1I | Rated Current | 10A | Rated Voltage | 277V AC | ﻿Calibration Temperature | ﻿40ºC (104ºF) | ﻿Ambient Temperature | ﻿-25ºC to +55ºC (-13ºF to 131ºF ) | ﻿Storage Temperature | ﻿-40ºC to +70ºC (-40ºF to 158ºF ) | Terminal Torque (min/max) | ﻿2 Nm (17.7 lb.in.) / 2.5Nm (22.2 lb.in) | Electrical Life | 6010 switching cycles ON/ OFF | ﻿Mechanical Life | 10010 switching cycles ON/ OFF | Vibration Resistance | ﻿> 15g according to DIN EN 60069-2-59 during a load with I1 = 1.05 x IN | Resistance to mechanical shocks | 25g @ 11ms
UL 489 D Trip One Pole Miniature Molded Case Circuit Breaker | http://www.altechcorp.com/GoogleAssets/UL489-1pole.jpg | No | C CHAR, 1POLE, 277VAC, UL489 | /Electronics & Electrical/Electronic Components & Devices/Automation Control Components | http://www.altechcorp.com/breakers/ | 1D12UL | http://www.altechcorp.com/PDFS/Splits/abl11.pdf | http://www.altechcorp.com/GoogleAssets/UL489-1poleDrawing.jpg |  |  |  | STD Pack 12 |  |  | http://youtu.be/svwl_4hAV1I | Rated Current | 12A | Rated Voltage | 277V AC | ﻿Calibration Temperature | ﻿40ºC (104ºF) | ﻿Ambient Temperature | ﻿-25ºC to +55ºC (-13ºF to 131ºF ) | ﻿Storage Temperature | ﻿-40ºC to +70ºC (-40ºF to 158ºF ) | Terminal Torque (min/max) | ﻿2 Nm (17.7 lb.in.) / 2.5Nm (22.2 lb.in) | Electrical Life | 6011 switching cycles ON/ OFF | ﻿Mechanical Life | 10011 switching cycles ON/ OFF | Vibration Resistance | ﻿> 15g according to DIN EN 60069-2-59 during a load with I1 = 1.05 x IN | Resistance to mechanical shocks | 25g @ 11ms
UL 489 D Trip One Pole Miniature Molded Case Circuit Breaker | http://www.altechcorp.com/GoogleAssets/UL489-1pole.jpg | No | C CHAR, 1POLE, 277VAC, UL489 | /Electronics & Electrical/Electronic Components & Devices/Automation Control Components | http://www.altechcorp.com/breakers/ | 1D13UL | http://www.altechcorp.com/PDFS/Splits/abl11.pdf | http://www.altechcorp.com/GoogleAssets/UL489-1poleDrawing.jpg |  |  |  | STD Pack 12 |  |  | http://youtu.be/svwl_4hAV1I | Rated Current | 13A | Rated Voltage | 277V AC | ﻿Calibration Temperature | ﻿40ºC (104ºF) | ﻿Ambient Temperature | ﻿-25ºC to +55ºC (-13ºF to 131ºF ) | ﻿Storage Temperature | ﻿-40ºC to +70ºC (-40ºF to 158ºF ) | Terminal Torque (min/max) | ﻿2 Nm (17.7 lb.in.) / 2.5Nm (22.2 lb.in) | Electrical Life | 6012 switching cycles ON/ OFF | ﻿Mechanical Life | 10012 switching cycles ON/ OFF | Vibration Resistance | ﻿> 15g according to DIN EN 60069-2-59 during a load with I1 = 1.05 x IN | Resistance to mechanical shocks | 25g @ 11ms
UL 489 D Trip One Pole Miniature Molded Case Circuit Breaker | http://www.altechcorp.com/GoogleAssets/UL489-1pole.jpg | No | C CHAR, 1POLE, 277VAC, UL489 | /Electronics & Electrical/Electronic Components & Devices/Automation Control Components | http://www.altechcorp.com/breakers/ | 1D15UL | http://www.altechcorp.com/PDFS/Splits/abl11.pdf | http://www.altechcorp.com/GoogleAssets/UL489-1poleDrawing.jpg |  |  |  | STD Pack 12 |  |  | http://youtu.be/svwl_4hAV1I | Rated Current | 15A | Rated Voltage | 277V AC | ﻿Calibration Temperature | ﻿40ºC (104ºF) | ﻿Ambient Temperature | ﻿-25ºC to +55ºC (-13ºF to 131ºF ) | ﻿Storage Temperature | ﻿-40ºC to +70ºC (-40ºF to 158ºF ) | Terminal Torque (min/max) | ﻿2 Nm (17.7 lb.in.) / 2.5Nm (22.2 lb.in) | Electrical Life | 6013 switching cycles ON/ OFF | ﻿Mechanical Life | 10013 switching cycles ON/ OFF | Vibration Resistance | ﻿> 15g according to DIN EN 60069-2-59 during a load with I1 = 1.05 x IN | Resistance to mechanical shocks | 25g @ 11ms
UL 489 D Trip One Pole Miniature Molded Case Circuit Breaker | http://www.altechcorp.com/GoogleAssets/UL489-1pole.jpg | No | C CHAR, 1POLE, 277VAC, UL489 | /Electronics & Electrical/Electronic Components & Devices/Automation Control Components | http://www.altechcorp.com/breakers/ | 1D16UL | http://www.altechcorp.com/PDFS/Splits/abl11.pdf | http://www.altechcorp.com/GoogleAssets/UL489-1poleDrawing.jpg |  |  |  | STD Pack 12 |  |  | http://youtu.be/svwl_4hAV1I | Rated Current | 16A | Rated Voltage | 277V AC | ﻿Calibration Temperature | ﻿40ºC (104ºF) | ﻿Ambient Temperature | ﻿-25ºC to +55ºC (-13ºF to 131ºF ) | ﻿Storage Temperature | ﻿-40ºC to +70ºC (-40ºF to 158ºF ) | Terminal Torque (min/max) | ﻿2 Nm (17.7 lb.in.) / 2.5Nm (22.2 lb.in) | Electrical Life | 6014 switching cycles ON/ OFF | ﻿Mechanical Life | 10014 switching cycles ON/ OFF | Vibration Resistance | ﻿> 15g according to DIN EN 60069-2-59 during a load with I1 = 1.05 x IN | Resistance to mechanical shocks | 25g @ 11ms
UL 489 D Trip One Pole Miniature Molded Case Circuit Breaker | http://www.altechcorp.com/GoogleAssets/UL489-1pole.jpg | No | C CHAR, 1POLE, 277VAC, UL489 | /Electronics & Electrical/Electronic Components & Devices/Automation Control Components | http://www.altechcorp.com/breakers/ | 1D20UL | http://www.altechcorp.com/PDFS/Splits/abl11.pdf | http://www.altechcorp.com/GoogleAssets/UL489-1poleDrawing.jpg |  |  |  | STD Pack 12 |  |  | http://youtu.be/svwl_4hAV1I | Rated Current | 20A | Rated Voltage | 277V AC | ﻿Calibration Temperature | ﻿40ºC (104ºF) | ﻿Ambient Temperature | ﻿-25ºC to +55ºC (-13ºF to 131ºF ) | ﻿Storage Temperature | ﻿-40ºC to +70ºC (-40ºF to 158ºF ) | Terminal Torque (min/max) | ﻿2 Nm (17.7 lb.in.) / 2.5Nm (22.2 lb.in) | Electrical Life | 6015 switching cycles ON/ OFF | ﻿Mechanical Life | 10015 switching cycles ON/ OFF | Vibration Resistance | ﻿> 15g according to DIN EN 60069-2-59 during a load with I1 = 1.05 x IN | Resistance to mechanical shocks | 25g @ 11ms
UL 489 D Trip One Pole Miniature Molded Case Circuit Breaker | http://www.altechcorp.com/GoogleAssets/UL489-1pole.jpg | No | C CHAR, 1POLE, 277VAC, UL489 | /Electronics & Electrical/Electronic Components & Devices/Automation Control Components | http://www.altechcorp.com/breakers/ | 1D25UL | http://www.altechcorp.com/PDFS/Splits/abl11.pdf | http://www.altechcorp.com/GoogleAssets/UL489-1poleDrawing.jpg |  |  |  | STD Pack 12 |  |  | http://youtu.be/svwl_4hAV1I | Rated Current | 25A | Rated Voltage | 277V AC | ﻿Calibration Temperature | ﻿40ºC (104ºF) | ﻿Ambient Temperature | ﻿-25ºC to +55ºC (-13ºF to 131ºF ) | ﻿Storage Temperature | ﻿-40ºC to +70ºC (-40ºF to 158ºF ) | Terminal Torque (min/max) | ﻿2 Nm (17.7 lb.in.) / 2.5Nm (22.2 lb.in) | Electrical Life | 6016 switching cycles ON/ OFF | ﻿Mechanical Life | 10016 switching cycles ON/ OFF | Vibration Resistance | ﻿> 15g according to DIN EN 60069-2-59 during a load with I1 = 1.05 x IN | Resistance to mechanical shocks | 25g @ 11ms
UL 489 D Trip One Pole Miniature Molded Case Circuit Breaker | http://www.altechcorp.com/GoogleAssets/UL489-1pole.jpg | No | C CHAR, 1POLE, 277VAC, UL489 | /Electronics & Electrical/Electronic Components & Devices/Automation Control Components | http://www.altechcorp.com/breakers/ | 1D30UL | http://www.altechcorp.com/PDFS/Splits/abl11.pdf | http://www.altechcorp.com/GoogleAssets/UL489-1poleDrawing.jpg |  |  |  | STD Pack 12 |  |  | http://youtu.be/svwl_4hAV1I | Rated Current | 30A | Rated Voltage | 277V AC | ﻿Calibration Temperature | ﻿40ºC (104ºF) | ﻿Ambient Temperature | ﻿-25ºC to +55ºC (-13ºF to 131ºF ) | ﻿Storage Temperature | ﻿-40ºC to +70ºC (-40ºF to 158ºF ) | Terminal Torque (min/max) | ﻿2 Nm (17.7 lb.in.) / 2.5Nm (22.2 lb.in) | Electrical Life | 6017 switching cycles ON/ OFF | ﻿Mechanical Life | 10017 switching cycles ON/ OFF | Vibration Resistance | ﻿> 15g according to DIN EN 60069-2-59 during a load with I1 = 1.05 x IN | Resistance to mechanical shocks | 25g @ 11ms
UL 489 D Trip One Pole Miniature Molded Case Circuit Breaker | http://www.altechcorp.com/GoogleAssets/UL489-1pole.jpg | No | C CHAR, 1POLE, 277VAC, UL489 | /Electronics & Electrical/Electronic Components & Devices/Automation Control Components | http://www.altechcorp.com/breakers/ | 1D32UL | http://www.altechcorp.com/PDFS/Splits/abl11.pdf | http://www.altechcorp.com/GoogleAssets/UL489-1poleDrawing.jpg |  |  |  | STD Pack 12 |  |  | http://youtu.be/svwl_4hAV1I | Rated Current | 32A | Rated Voltage | 277V AC | ﻿Calibration Temperature | ﻿40ºC (104ºF) | ﻿Ambient Temperature | ﻿-25ºC to +55ºC (-13ºF to 131ºF ) | ﻿Storage Temperature | ﻿-40ºC to +70ºC (-40ºF to 158ºF ) | Terminal Torque (min/max) | ﻿2 Nm (17.7 lb.in.) / 2.5Nm (22.2 lb.in) | Electrical Life | 6018 switching cycles ON/ OFF | ﻿Mechanical Life | 10018 switching cycles ON/ OFF | Vibration Resistance | ﻿> 15g according to DIN EN 60069-2-59 during a load with I1 = 1.05 x IN | Resistance to mechanical shocks | 25g @ 11ms
UL 489 D Trip One Pole Miniature Molded Case Circuit Breaker | http://www.altechcorp.com/GoogleAssets/UL489-1pole.jpg | No | C CHAR, 1POLE, 240VAC, UL489 | /Electronics & Electrical/Electronic Components & Devices/Automation Control Components | http://www.altechcorp.com/breakers/ | 1D40UL | http://www.altechcorp.com/PDFS/Splits/abl11.pdf | http://www.altechcorp.com/GoogleAssets/UL489-1poleDrawing.jpg |  |  |  | STD Pack 12 |  |  | http://youtu.be/svwl_4hAV1I | Rated Current | 40A | Rated Voltage | 240V AC | ﻿Calibration Temperature | ﻿40ºC (104ºF) | ﻿Ambient Temperature | ﻿-25ºC to +55ºC (-13ºF to 131ºF ) | ﻿Storage Temperature | ﻿-40ºC to +70ºC (-40ºF to 158ºF ) | Terminal Torque (min/max) | ﻿2 Nm (17.7 lb.in.) / 2.5Nm (22.2 lb.in) | Electrical Life | 6019 switching cycles ON/ OFF | ﻿Mechanical Life | 10019 switching cycles ON/ OFF | Vibration Resistance | ﻿> 15g according to DIN EN 60069-2-59 during a load with I1 = 1.05 x IN | Resistance to mechanical shocks | 25g @ 11ms
UL 489 D Trip One Pole Miniature Molded Case Circuit Breaker | http://www.altechcorp.com/GoogleAssets/UL489-1pole.jpg | No | C CHAR, 1POLE, 240VAC, UL489 | /Electronics & Electrical/Electronic Components & Devices/Automation Control Components | http://www.altechcorp.com/breakers/ | 1D50UL | http://www.altechcorp.com/PDFS/Splits/abl11.pdf | http://www.altechcorp.com/GoogleAssets/UL489-1poleDrawing.jpg |  |  |  | STD Pack 12 |  |  | http://youtu.be/svwl_4hAV1I | Rated Current | 50A | Rated Voltage | 240V AC | ﻿Calibration Temperature | ﻿40ºC (104ºF) | ﻿Ambient Temperature | ﻿-25ºC to +55ºC (-13ºF to 131ºF ) | ﻿Storage Temperature | ﻿-40ºC to +70ºC (-40ºF to 158ºF ) | Terminal Torque (min/max) | ﻿2 Nm (17.7 lb.in.) / 2.5Nm (22.2 lb.in) | Electrical Life | 6020 switching cycles ON/ OFF | ﻿Mechanical Life | 10020 switching cycles ON/ OFF | Vibration Resistance | ﻿> 15g according to DIN EN 60069-2-59 during a load with I1 = 1.05 x IN | Resistance to mechanical shocks | 25g @ 11ms
UL 489 D Trip One Pole Miniature Molded Case Circuit Breaker | http://www.altechcorp.com/GoogleAssets/UL489-1pole.jpg | No | C CHAR, 1POLE, 240VAC, UL489 | /Electronics & Electrical/Electronic Components & Devices/Automation Control Components | http://www.altechcorp.com/breakers/ | 1D60UL | http://www.altechcorp.com/PDFS/Splits/abl11.pdf | http://www.altechcorp.com/GoogleAssets/UL489-1poleDrawing.jpg |  |  |  | STD Pack 12 |  |  | http://youtu.be/svwl_4hAV1I | Rated Current | 60A | Rated Voltage | 240V AC | ﻿Calibration Temperature | ﻿40ºC (104ºF) | ﻿Ambient Temperature | ﻿-25ºC to +55ºC (-13ºF to 131ºF ) | ﻿Storage Temperature | ﻿-40ºC to +70ºC (-40ºF to 158ºF ) | Terminal Torque (min/max) | ﻿2 Nm (17.7 lb.in.) / 2.5Nm (22.2 lb.in) | Electrical Life | 6021 switching cycles ON/ OFF | ﻿Mechanical Life | 10021 switching cycles ON/ OFF | Vibration Resistance | ﻿> 15g according to DIN EN 60069-2-59 during a load with I1 = 1.05 x IN | Resistance to mechanical shocks | 25g @ 11ms
UL 489 D Trip One Pole Miniature Molded Case Circuit Breaker | http://www.altechcorp.com/GoogleAssets/UL489-1pole.jpg | No | C CHAR, 1POLE, 240VAC, UL489 | /Electronics & Electrical/Electronic Components & Devices/Automation Control Components | http://www.altechcorp.com/breakers/ | 1D63UL | http://www.altechcorp.com/PDFS/Splits/abl11.pdf | http://www.altechcorp.com/GoogleAssets/UL489-1poleDrawing.jpg |  |  |  | STD Pack 12 |  |  | http://youtu.be/svwl_4hAV1I | Rated Current | 63A | Rated Voltage | 240V AC | ﻿Calibration Temperature | ﻿40ºC (104ºF) | ﻿Ambient Temperature | ﻿-25ºC to +55ºC (-13ºF to 131ºF ) | ﻿Storage Temperature | ﻿-40ºC to +70ºC (-40ºF to 158ºF ) | Terminal Torque (min/max) | ﻿2 Nm (17.7 lb.in.) / 2.5Nm (22.2 lb.in) | Electrical Life | 6022 switching cycles ON/ OFF | ﻿Mechanical Life | 10022 switching cycles ON/ OFF | Vibration Resistance | ﻿> 15g according to DIN EN 60069-2-59 during a load with I1 = 1.05 x IN | Resistance to mechanical shocks | 25g @ 11ms
UL 489 D Trip One Pole Miniature Molded Case Circuit Breaker | http://www.altechcorp.com/GoogleAssets/UL489-2pole.jpg | No | C CHAR,2POLE,480Y/277VAC,UL489 | /Electronics & Electrical/Electronic Components & Devices/Automation Control Components | http://www.altechcorp.com/breakers/ | 2D03UL | http://www.altechcorp.com/PDFS/Splits/abl11.pdf | http://www.altechcorp.com/GoogleAssets/UL489-2poleDrawing.jpg |  |  |  | STD Pack 6 |  |  | http://youtu.be/svwl_4hAV1I | Rated Current | 0.3A | Rated Voltage | 480Y/277V AC | ﻿Calibration Temperature | ﻿40ºC (104ºF) | ﻿Ambient Temperature | ﻿-25ºC to +55ºC (-13ºF to 131ºF ) | ﻿Storage Temperature | ﻿-40ºC to +70ºC (-40ºF to 158ºF ) | Terminal Torque (min/max) | ﻿2 Nm (17.7 lb.in.) / 2.5Nm (22.2 lb.in) | Electrical Life | 6023 switching cycles ON/ OFF | ﻿Mechanical Life | 10023 switching cycles ON/ OFF | Vibration Resistance | ﻿> 15g according to DIN EN 60069-2-59 during a load with I1 = 1.05 x IN | Resistance to mechanical shocks | 25g @ 11ms
UL 489 D Trip One Pole Miniature Molded Case Circuit Breaker | http://www.altechcorp.com/GoogleAssets/UL489-2pole.jpg | No | C CHAR,2POLE,480Y/277VAC,UL489 | /Electronics & Electrical/Electronic Components & Devices/Automation Control Components | http://www.altechcorp.com/breakers/ | 2D05UL | http://www.altechcorp.com/PDFS/Splits/abl11.pdf | http://www.altechcorp.com/GoogleAssets/UL489-2poleDrawing.jpg |  |  |  | STD Pack 6 |  |  | http://youtu.be/svwl_4hAV1I | Rated Current | 0.5A | Rated Voltage | 480Y/277V AC | ﻿Calibration Temperature | ﻿40ºC (104ºF) | ﻿Ambient Temperature | ﻿-25ºC to +55ºC (-13ºF to 131ºF ) | ﻿Storage Temperature | ﻿-40ºC to +70ºC (-40ºF to 158ºF ) | Terminal Torque (min/max) | ﻿2 Nm (17.7 lb.in.) / 2.5Nm (22.2 lb.in) | Electrical Life | 6024 switching cycles ON/ OFF | ﻿Mechanical Life | 10024 switching cycles ON/ OFF | Vibration Resistance | ﻿> 15g according to DIN EN 60069-2-59 during a load with I1 = 1.05 x IN | Resistance to mechanical shocks | 25g @ 11ms
UL 489 D Trip One Pole Miniature Molded Case Circuit Breaker | http://www.altechcorp.com/GoogleAssets/UL489-2pole.jpg | No | C CHAR,2POLE,480Y/277VAC,UL489 | /Electronics & Electrical/Electronic Components & Devices/Automation Control Components | http://www.altechcorp.com/breakers/ | 2D1UL | http://www.altechcorp.com/PDFS/Splits/abl11.pdf | http://www.altechcorp.com/GoogleAssets/UL489-2poleDrawing.jpg |  |  |  | STD Pack 6 |  |  | http://youtu.be/svwl_4hAV1I | Rated Current | 1.0A | Rated Voltage | 480Y/277V AC | ﻿Calibration Temperature | ﻿40ºC (104ºF) | ﻿Ambient Temperature | ﻿-25ºC to +55ºC (-13ºF to 131ºF ) | ﻿Storage Temperature | ﻿-40ºC to +70ºC (-40ºF to 158ºF ) | Terminal Torque (min/max) | ﻿2 Nm (17.7 lb.in.) / 2.5Nm (22.2 lb.in) | Electrical Life | 6025 switching cycles ON/ OFF | ﻿Mechanical Life | 10025 switching cycles ON/ OFF | Vibration Resistance | ﻿> 15g according to DIN EN 60069-2-59 during a load with I1 = 1.05 x IN | Resistance to mechanical shocks | 25g @ 11ms
UL 489 D Trip One Pole Miniature Molded Case Circuit Breaker | http://www.altechcorp.com/GoogleAssets/UL489-2pole.jpg | No | C CHAR,2POLE,480Y/277VAC,UL489 | /Electronics & Electrical/Electronic Components & Devices/Automation Control Components | http://www.altechcorp.com/breakers/ | 2D1.6UL | http://www.altechcorp.com/PDFS/Splits/abl11.pdf | http://www.altechcorp.com/GoogleAssets/UL489-2poleDrawing.jpg |  |  |  | STD Pack 6 |  |  | http://youtu.be/svwl_4hAV1I | Rated Current | 1.6A | Rated Voltage | 480Y/277V AC | ﻿Calibration Temperature | ﻿40ºC (104ºF) | ﻿Ambient Temperature | ﻿-25ºC to +55ºC (-13ºF to 131ºF ) | ﻿Storage Temperature | ﻿-40ºC to +70ºC (-40ºF to 158ºF ) | Terminal Torque (min/max) | ﻿2 Nm (17.7 lb.in.) / 2.5Nm (22.2 lb.in) | Electrical Life | 6026 switching cycles ON/ OFF | ﻿Mechanical Life | 10026 switching cycles ON/ OFF | Vibration Resistance | ﻿> 15g according to DIN EN 60069-2-59 during a load with I1 = 1.05 x IN | Resistance to mechanical shocks | 25g @ 11ms
UL 489 D Trip One Pole Miniature Molded Case Circuit Breaker | http://www.altechcorp.com/GoogleAssets/UL489-2pole.jpg | No | C CHAR,2POLE,480Y/277VAC,UL489 | /Electronics & Electrical/Electronic Components & Devices/Automation Control Components | http://www.altechcorp.com/breakers/ | 2D2UL | http://www.altechcorp.com/PDFS/Splits/abl11.pdf | http://www.altechcorp.com/GoogleAssets/UL489-2poleDrawing.jpg |  |  |  | STD Pack 6 |  |  | http://youtu.be/svwl_4hAV1I | Rated Current | 2.0A | Rated Voltage | 480Y/277V AC | ﻿Calibration Temperature | ﻿40ºC (104ºF) | ﻿Ambient Temperature | ﻿-25ºC to +55ºC (-13ºF to 131ºF ) | ﻿Storage Temperature | ﻿-40ºC to +70ºC (-40ºF to 158ºF ) | Terminal Torque (min/max) | ﻿2 Nm (17.7 lb.in.) / 2.5Nm (22.2 lb.in) | Electrical Life | 6027 switching cycles ON/ OFF | ﻿Mechanical Life | 10027 switching cycles ON/ OFF | Vibration Resistance | ﻿> 15g according to DIN EN 60069-2-59 during a load with I1 = 1.05 x IN | Resistance to mechanical shocks | 25g @ 11ms
UL 489 D Trip One Pole Miniature Molded Case Circuit Breaker | http://www.altechcorp.com/GoogleAssets/UL489-2pole.jpg | No | C CHAR,2POLE,480Y/277VAC,UL489 | /Electronics & Electrical/Electronic Components & Devices/Automation Control Components | http://www.altechcorp.com/breakers/ | 2D3UL | http://www.altechcorp.com/PDFS/Splits/abl11.pdf | http://www.altechcorp.com/GoogleAssets/UL489-2poleDrawing.jpg |  |  |  | STD Pack 6 |  |  | http://youtu.be/svwl_4hAV1I | Rated Current | 3.0A | Rated Voltage | 480Y/277V AC | ﻿Calibration Temperature | ﻿40ºC (104ºF) | ﻿Ambient Temperature | ﻿-25ºC to +55ºC (-13ºF to 131ºF ) | ﻿Storage Temperature | ﻿-40ºC to +70ºC (-40ºF to 158ºF ) | Terminal Torque (min/max) | ﻿2 Nm (17.7 lb.in.) / 2.5Nm (22.2 lb.in) | Electrical Life | 6028 switching cycles ON/ OFF | ﻿Mechanical Life | 10028 switching cycles ON/ OFF | Vibration Resistance | ﻿> 15g according to DIN EN 60069-2-59 during a load with I1 = 1.05 x IN | Resistance to mechanical shocks | 25g @ 11ms
UL 489 D Trip One Pole Miniature Molded Case Circuit Breaker | http://www.altechcorp.com/GoogleAssets/UL489-2pole.jpg | No | C CHAR,2POLE,480Y/277VAC,UL489 | /Electronics & Electrical/Electronic Components & Devices/Automation Control Components | http://www.altechcorp.com/breakers/ | 2D4UL | http://www.altechcorp.com/PDFS/Splits/abl11.pdf | http://www.altechcorp.com/GoogleAssets/UL489-2poleDrawing.jpg |  |  |  | STD Pack 6 |  |  | http://youtu.be/svwl_4hAV1I | Rated Current | 4.0A | Rated Voltage | 480Y/277V AC | ﻿Calibration Temperature | ﻿40ºC (104ºF) | ﻿Ambient Temperature | ﻿-25ºC to +55ºC (-13ºF to 131ºF ) | ﻿Storage Temperature | ﻿-40ºC to +70ºC (-40ºF to 158ºF ) | Terminal Torque (min/max) | ﻿2 Nm (17.7 lb.in.) / 2.5Nm (22.2 lb.in) | Electrical Life | 6029 switching cycles ON/ OFF | ﻿Mechanical Life | 10029 switching cycles ON/ OFF | Vibration Resistance | ﻿> 15g according to DIN EN 60069-2-59 during a load with I1 = 1.05 x IN | Resistance to mechanical shocks | 25g @ 11ms
UL 489 D Trip One Pole Miniature Molded Case Circuit Breaker | http://www.altechcorp.com/GoogleAssets/UL489-2pole.jpg | No | C CHAR,2POLE,480Y/277VAC,UL489 | /Electronics & Electrical/Electronic Components & Devices/Automation Control Components | http://www.altechcorp.com/breakers/ | 2D5UL | http://www.altechcorp.com/PDFS/Splits/abl11.pdf | http://www.altechcorp.com/GoogleAssets/UL489-2poleDrawing.jpg |  |  |  | STD Pack 6 |  |  | http://youtu.be/svwl_4hAV1I | Rated Current | 5.0A | Rated Voltage | 480Y/277V AC | ﻿Calibration Temperature | ﻿40ºC (104ºF) | ﻿Ambient Temperature | ﻿-25ºC to +55ºC (-13ºF to 131ºF ) | ﻿Storage Temperature | ﻿-40ºC to +70ºC (-40ºF to 158ºF ) | Terminal Torque (min/max) | ﻿2 Nm (17.7 lb.in.) / 2.5Nm (22.2 lb.in) | Electrical Life | 6030 switching cycles ON/ OFF | ﻿Mechanical Life | 10030 switching cycles ON/ OFF | Vibration Resistance | ﻿> 15g according to DIN EN 60069-2-59 during a load with I1 = 1.05 x IN | Resistance to mechanical shocks | 25g @ 11ms
UL 489 D Trip One Pole Miniature Molded Case Circuit Breaker | http://www.altechcorp.com/GoogleAssets/UL489-2pole.jpg | No | C CHAR,2POLE,480Y/277VAC,UL489 | /Electronics & Electrical/Electronic Components & Devices/Automation Control Components | http://www.altechcorp.com/breakers/ | 2D6UL | http://www.altechcorp.com/PDFS/Splits/abl11.pdf | http://www.altechcorp.com/GoogleAssets/UL489-2poleDrawing.jpg |  |  |  | STD Pack 6 |  |  | http://youtu.be/svwl_4hAV1I | Rated Current | 6.0A | Rated Voltage | 480Y/277V AC | ﻿Calibration Temperature | ﻿40ºC (104ºF) | ﻿Ambient Temperature | ﻿-25ºC to +55ºC (-13ºF to 131ºF ) | ﻿Storage Temperature | ﻿-40ºC to +70ºC (-40ºF to 158ºF ) | Terminal Torque (min/max) | ﻿2 Nm (17.7 lb.in.) / 2.5Nm (22.2 lb.in) | Electrical Life | 6031 switching cycles ON/ OFF | ﻿Mechanical Life | 10031 switching cycles ON/ OFF | Vibration Resistance | ﻿> 15g according to DIN EN 60069-2-59 during a load with I1 = 1.05 x IN | Resistance to mechanical shocks | 25g @ 11ms
UL 489 D Trip One Pole Miniature Molded Case Circuit Breaker | http://www.altechcorp.com/GoogleAssets/UL489-2pole.jpg | No | C CHAR,2POLE,480Y/277VAC,UL489 | /Electronics & Electrical/Electronic Components & Devices/Automation Control Components | http://www.altechcorp.com/breakers/ | 2D8UL | http://www.altechcorp.com/PDFS/Splits/abl11.pdf | http://www.altechcorp.com/GoogleAssets/UL489-2poleDrawing.jpg |  |  |  | STD Pack 6 |  |  | http://youtu.be/svwl_4hAV1I | Rated Current | 8.0A | Rated Voltage | 480Y/277V AC | ﻿Calibration Temperature | ﻿40ºC (104ºF) | ﻿Ambient Temperature | ﻿-25ºC to +55ºC (-13ºF to 131ºF ) | ﻿Storage Temperature | ﻿-40ºC to +70ºC (-40ºF to 158ºF ) | Terminal Torque (min/max) | ﻿2 Nm (17.7 lb.in.) / 2.5Nm (22.2 lb.in) | Electrical Life | 6032 switching cycles ON/ OFF | ﻿Mechanical Life | 10032 switching cycles ON/ OFF | Vibration Resistance | ﻿> 15g according to DIN EN 60069-2-59 during a load with I1 = 1.05 x IN | Resistance to mechanical shocks | 25g @ 11ms
UL 489 D Trip One Pole Miniature Molded Case Circuit Breaker | http://www.altechcorp.com/GoogleAssets/UL489-2pole.jpg | No | C CHAR,2POLE,480Y/277VAC,UL489 | /Electronics & Electrical/Electronic Components & Devices/Automation Control Components | http://www.altechcorp.com/breakers/ | 2D10UL | http://www.altechcorp.com/PDFS/Splits/abl11.pdf | http://www.altechcorp.com/GoogleAssets/UL489-2poleDrawing.jpg |  |  |  | STD Pack 6 |  |  | http://youtu.be/svwl_4hAV1I | Rated Current | 10A | Rated Voltage | 480Y/277V AC | ﻿Calibration Temperature | ﻿40ºC (104ºF) | ﻿Ambient Temperature | ﻿-25ºC to +55ºC (-13ºF to 131ºF ) | ﻿Storage Temperature | ﻿-40ºC to +70ºC (-40ºF to 158ºF ) | Terminal Torque (min/max) | ﻿2 Nm (17.7 lb.in.) / 2.5Nm (22.2 lb.in) | Electrical Life | 6033 switching cycles ON/ OFF | ﻿Mechanical Life | 10033 switching cycles ON/ OFF | Vibration Resistance | ﻿> 15g according to DIN EN 60069-2-59 during a load with I1 = 1.05 x IN | Resistance to mechanical shocks | 25g @ 11ms
UL 489 D Trip One Pole Miniature Molded Case Circuit Breaker | http://www.altechcorp.com/GoogleAssets/UL489-2pole.jpg | No | C CHAR,2POLE,480Y/277VAC,UL489 | /Electronics & Electrical/Electronic Components & Devices/Automation Control Components | http://www.altechcorp.com/breakers/ | 2D12UL | http://www.altechcorp.com/PDFS/Splits/abl11.pdf | http://www.altechcorp.com/GoogleAssets/UL489-2poleDrawing.jpg |  |  |  | STD Pack 6 |  |  | http://youtu.be/svwl_4hAV1I | Rated Current | 12A | Rated Voltage | 480Y/277V AC | ﻿Calibration Temperature | ﻿40ºC (104ºF) | ﻿Ambient Temperature | ﻿-25ºC to +55ºC (-13ºF to 131ºF ) | ﻿Storage Temperature | ﻿-40ºC to +70ºC (-40ºF to 158ºF ) | Terminal Torque (min/max) | ﻿2 Nm (17.7 lb.in.) / 2.5Nm (22.2 lb.in) | Electrical Life | 6034 switching cycles ON/ OFF | ﻿Mechanical Life | 10034 switching cycles ON/ OFF | Vibration Resistance | ﻿> 15g according to DIN EN 60069-2-59 during a load with I1 = 1.05 x IN | Resistance to mechanical shocks | 25g @ 11ms
UL 489 D Trip One Pole Miniature Molded Case Circuit Breaker | http://www.altechcorp.com/GoogleAssets/UL489-2pole.jpg | No | C CHAR,2POLE,480Y/277VAC,UL489 | /Electronics & Electrical/Electronic Components & Devices/Automation Control Components | http://www.altechcorp.com/breakers/ | 2D13UL | http://www.altechcorp.com/PDFS/Splits/abl11.pdf | http://www.altechcorp.com/GoogleAssets/UL489-2poleDrawing.jpg |  |  |  | STD Pack 6 |  |  | http://youtu.be/svwl_4hAV1I | Rated Current | 13A | Rated Voltage | 480Y/277V AC | ﻿Calibration Temperature | ﻿40ºC (104ºF) | ﻿Ambient Temperature | ﻿-25ºC to +55ºC (-13ºF to 131ºF ) | ﻿Storage Temperature | ﻿-40ºC to +70ºC (-40ºF to 158ºF ) | Terminal Torque (min/max) | ﻿2 Nm (17.7 lb.in.) / 2.5Nm (22.2 lb.in) | Electrical Life | 6035 switching cycles ON/ OFF | ﻿Mechanical Life | 10035 switching cycles ON/ OFF | Vibration Resistance | ﻿> 15g according to DIN EN 60069-2-59 during a load with I1 = 1.05 x IN | Resistance to mechanical shocks | 25g @ 11ms
UL 489 D Trip One Pole Miniature Molded Case Circuit Breaker | http://www.altechcorp.com/GoogleAssets/UL489-2pole.jpg | No | C CHAR,2POLE,480Y/277VAC,UL489 | /Electronics & Electrical/Electronic Components & Devices/Automation Control Components | http://www.altechcorp.com/breakers/ | 2D15UL | http://www.altechcorp.com/PDFS/Splits/abl11.pdf | http://www.altechcorp.com/GoogleAssets/UL489-2poleDrawing.jpg |  |  |  | STD Pack 6 |  |  | http://youtu.be/svwl_4hAV1I | Rated Current | 15A | Rated Voltage | 480Y/277V AC | ﻿Calibration Temperature | ﻿40ºC (104ºF) | ﻿Ambient Temperature | ﻿-25ºC to +55ºC (-13ºF to 131ºF ) | ﻿Storage Temperature | ﻿-40ºC to +70ºC (-40ºF to 158ºF ) | Terminal Torque (min/max) | ﻿2 Nm (17.7 lb.in.) / 2.5Nm (22.2 lb.in) | Electrical Life | 6036 switching cycles ON/ OFF | ﻿Mechanical Life | 10036 switching cycles ON/ OFF | Vibration Resistance | ﻿> 15g according to DIN EN 60069-2-59 during a load with I1 = 1.05 x IN | Resistance to mechanical shocks | 25g @ 11ms
UL 489 D Trip One Pole Miniature Molded Case Circuit Breaker | http://www.altechcorp.com/GoogleAssets/UL489-2pole.jpg | No | C CHAR,2POLE,480Y/277VAC,UL489 | /Electronics & Electrical/Electronic Components & Devices/Automation Control Components | http://www.altechcorp.com/breakers/ | 2D16UL | http://www.altechcorp.com/PDFS/Splits/abl11.pdf | http://www.altechcorp.com/GoogleAssets/UL489-2poleDrawing.jpg |  |  |  | STD Pack 6 |  |  | http://youtu.be/svwl_4hAV1I | Rated Current | 16A | Rated Voltage | 480Y/277V AC | ﻿Calibration Temperature | ﻿40ºC (104ºF) | ﻿Ambient Temperature | ﻿-25ºC to +55ºC (-13ºF to 131ºF ) | ﻿Storage Temperature | ﻿-40ºC to +70ºC (-40ºF to 158ºF ) | Terminal Torque (min/max) | ﻿2 Nm (17.7 lb.in.) / 2.5Nm (22.2 lb.in) | Electrical Life | 6037 switching cycles ON/ OFF | ﻿Mechanical Life | 10037 switching cycles ON/ OFF | Vibration Resistance | ﻿> 15g according to DIN EN 60069-2-59 during a load with I1 = 1.05 x IN | Resistance to mechanical shocks | 25g @ 11ms
UL 489 D Trip One Pole Miniature Molded Case Circuit Breaker | http://www.altechcorp.com/GoogleAssets/UL489-2pole.jpg | No | C CHAR,2POLE,480Y/277VAC,UL489 | /Electronics & Electrical/Electronic Components & Devices/Automation Control Components | http://www.altechcorp.com/breakers/ | 2D20UL | http://www.altechcorp.com/PDFS/Splits/abl11.pdf | http://www.altechcorp.com/GoogleAssets/UL489-2poleDrawing.jpg |  |  |  | STD Pack 6 |  |  | http://youtu.be/svwl_4hAV1I | Rated Current | 20A | Rated Voltage | 480Y/277V AC | ﻿Calibration Temperature | ﻿40ºC (104ºF) | ﻿Ambient Temperature | ﻿-25ºC to +55ºC (-13ºF to 131ºF ) | ﻿Storage Temperature | ﻿-40ºC to +70ºC (-40ºF to 158ºF ) | Terminal Torque (min/max) | ﻿2 Nm (17.7 lb.in.) / 2.5Nm (22.2 lb.in) | Electrical Life | 6038 switching cycles ON/ OFF | ﻿Mechanical Life | 10038 switching cycles ON/ OFF | Vibration Resistance | ﻿> 15g according to DIN EN 60069-2-59 during a load with I1 = 1.05 x IN | Resistance to mechanical shocks | 25g @ 11ms
UL 489 D Trip One Pole Miniature Molded Case Circuit Breaker | http://www.altechcorp.com/GoogleAssets/UL489-2pole.jpg | No | C CHAR,2POLE,480Y/277VAC,UL489 | /Electronics & Electrical/Electronic Components & Devices/Automation Control Components | http://www.altechcorp.com/breakers/ | 2D25UL | http://www.altechcorp.com/PDFS/Splits/abl11.pdf | http://www.altechcorp.com/GoogleAssets/UL489-2poleDrawing.jpg |  |  |  | STD Pack 6 |  |  | http://youtu.be/svwl_4hAV1I | Rated Current | 25A | Rated Voltage | 480Y/277V AC | ﻿Calibration Temperature | ﻿40ºC (104ºF) | ﻿Ambient Temperature | ﻿-25ºC to +55ºC (-13ºF to 131ºF ) | ﻿Storage Temperature | ﻿-40ºC to +70ºC (-40ºF to 158ºF ) | Terminal Torque (min/max) | ﻿2 Nm (17.7 lb.in.) / 2.5Nm (22.2 lb.in) | Electrical Life | 6039 switching cycles ON/ OFF | ﻿Mechanical Life | 10039 switching cycles ON/ OFF | Vibration Resistance | ﻿> 15g according to DIN EN 60069-2-59 during a load with I1 = 1.05 x IN | Resistance to mechanical shocks | 25g @ 11ms
UL 489 D Trip One Pole Miniature Molded Case Circuit Breaker | http://www.altechcorp.com/GoogleAssets/UL489-2pole.jpg | No | C CHAR,2POLE,480Y/277VAC,UL489 | /Electronics & Electrical/Electronic Components & Devices/Automation Control Components | http://www.altechcorp.com/breakers/ | 2D30UL | http://www.altechcorp.com/PDFS/Splits/abl11.pdf | http://www.altechcorp.com/GoogleAssets/UL489-2poleDrawing.jpg |  |  |  | STD Pack 6 |  |  | http://youtu.be/svwl_4hAV1I | Rated Current | 30A | Rated Voltage | 480Y/277V AC | ﻿Calibration Temperature | ﻿40ºC (104ºF) | ﻿Ambient Temperature | ﻿-25ºC to +55ºC (-13ºF to 131ºF ) | ﻿Storage Temperature | ﻿-40ºC to +70ºC (-40ºF to 158ºF ) | Terminal Torque (min/max) | ﻿2 Nm (17.7 lb.in.) / 2.5Nm (22.2 lb.in) | Electrical Life | 6040 switching cycles ON/ OFF | ﻿Mechanical Life | 10040 switching cycles ON/ OFF | Vibration Resistance | ﻿> 15g according to DIN EN 60069-2-59 during a load with I1 = 1.05 x IN | Resistance to mechanical shocks | 25g @ 11ms
UL 489 D Trip One Pole Miniature Molded Case Circuit Breaker | http://www.altechcorp.com/GoogleAssets/UL489-2pole.jpg | No | C CHAR,2POLE,480Y/277VAC,UL489 | /Electronics & Electrical/Electronic Components & Devices/Automation Control Components | http://www.altechcorp.com/breakers/ | 2D32UL | http://www.altechcorp.com/PDFS/Splits/abl11.pdf | http://www.altechcorp.com/GoogleAssets/UL489-2poleDrawing.jpg |  |  |  | STD Pack 6 |  |  | http://youtu.be/svwl_4hAV1I | Rated Current | 32A | Rated Voltage | 480Y/277V AC | ﻿Calibration Temperature | ﻿40ºC (104ºF) | ﻿Ambient Temperature | ﻿-25ºC to +55ºC (-13ºF to 131ºF ) | ﻿Storage Temperature | ﻿-40ºC to +70ºC (-40ºF to 158ºF ) | Terminal Torque (min/max) | ﻿2 Nm (17.7 lb.in.) / 2.5Nm (22.2 lb.in) | Electrical Life | 6041 switching cycles ON/ OFF | ﻿Mechanical Life | 10041 switching cycles ON/ OFF | Vibration Resistance | ﻿> 15g according to DIN EN 60069-2-59 during a load with I1 = 1.05 x IN | Resistance to mechanical shocks | 25g @ 11ms
UL 489 D Trip One Pole Miniature Molded Case Circuit Breaker | http://www.altechcorp.com/GoogleAssets/UL489-2pole.jpg | No | C CHAR, 2POLE, 240VAC, UL489 | /Electronics & Electrical/Electronic Components & Devices/Automation Control Components | http://www.altechcorp.com/breakers/ | 2D40UL | http://www.altechcorp.com/PDFS/Splits/abl11.pdf | http://www.altechcorp.com/GoogleAssets/UL489-2poleDrawing.jpg |  |  |  | STD Pack 6 |  |  | http://youtu.be/svwl_4hAV1I | Rated Current | 40A | Rated Voltage | 240V AC | ﻿Calibration Temperature | ﻿40ºC (104ºF) | ﻿Ambient Temperature | ﻿-25ºC to +55ºC (-13ºF to 131ºF ) | ﻿Storage Temperature | ﻿-40ºC to +70ºC (-40ºF to 158ºF ) | Terminal Torque (min/max) | ﻿2 Nm (17.7 lb.in.) / 2.5Nm (22.2 lb.in) | Electrical Life | 6042 switching cycles ON/ OFF | ﻿Mechanical Life | 10042 switching cycles ON/ OFF | Vibration Resistance | ﻿> 15g according to DIN EN 60069-2-59 during a load with I1 = 1.05 x IN | Resistance to mechanical shocks | 25g @ 11ms
UL 489 D Trip One Pole Miniature Molded Case Circuit Breaker | http://www.altechcorp.com/GoogleAssets/UL489-2pole.jpg | No | C CHAR, 2POLE, 240VAC, UL489 | /Electronics & Electrical/Electronic Components & Devices/Automation Control Components | http://www.altechcorp.com/breakers/ | 2D50UL | http://www.altechcorp.com/PDFS/Splits/abl11.pdf | http://www.altechcorp.com/GoogleAssets/UL489-2poleDrawing.jpg |  |  |  | STD Pack 6 |  |  | http://youtu.be/svwl_4hAV1I | Rated Current | 50A | Rated Voltage | 240V AC | ﻿Calibration Temperature | ﻿40ºC (104ºF) | ﻿Ambient Temperature | ﻿-25ºC to +55ºC (-13ºF to 131ºF ) | ﻿Storage Temperature | ﻿-40ºC to +70ºC (-40ºF to 158ºF ) | Terminal Torque (min/max) | ﻿2 Nm (17.7 lb.in.) / 2.5Nm (22.2 lb.in) | Electrical Life | 6043 switching cycles ON/ OFF | ﻿Mechanical Life | 10043 switching cycles ON/ OFF | Vibration Resistance | ﻿> 15g according to DIN EN 60069-2-59 during a load with I1 = 1.05 x IN | Resistance to mechanical shocks | 25g @ 11ms
UL 489 D Trip One Pole Miniature Molded Case Circuit Breaker | http://www.altechcorp.com/GoogleAssets/UL489-2pole.jpg | No | C CHAR, 2POLE, 240VAC, UL489 | /Electronics & Electrical/Electronic Components & Devices/Automation Control Components | http://www.altechcorp.com/breakers/ | 2D60UL | http://www.altechcorp.com/PDFS/Splits/abl11.pdf | http://www.altechcorp.com/GoogleAssets/UL489-2poleDrawing.jpg |  |  |  | STD Pack 6 |  |  | http://youtu.be/svwl_4hAV1I | Rated Current | 60A | Rated Voltage | 240V AC | ﻿Calibration Temperature | ﻿40ºC (104ºF) | ﻿Ambient Temperature | ﻿-25ºC to +55ºC (-13ºF to 131ºF ) | ﻿Storage Temperature | ﻿-40ºC to +70ºC (-40ºF to 158ºF ) | Terminal Torque (min/max) | ﻿2 Nm (17.7 lb.in.) / 2.5Nm (22.2 lb.in) | Electrical Life | 6044 switching cycles ON/ OFF | ﻿Mechanical Life | 10044 switching cycles ON/ OFF | Vibration Resistance | ﻿> 15g according to DIN EN 60069-2-59 during a load with I1 = 1.05 x IN | Resistance to mechanical shocks | 25g @ 11ms
UL 489 D Trip One Pole Miniature Molded Case Circuit Breaker | http://www.altechcorp.com/GoogleAssets/UL489-2pole.jpg | No | C CHAR, 2POLE, 240VAC, UL489 | /Electronics & Electrical/Electronic Components & Devices/Automation Control Components | http://www.altechcorp.com/breakers/ | 2D63UL | http://www.altechcorp.com/PDFS/Splits/abl11.pdf | http://www.altechcorp.com/GoogleAssets/UL489-2poleDrawing.jpg |  |  |  | STD Pack 6 |  |  | http://youtu.be/svwl_4hAV1I | Rated Current | 63A | Rated Voltage | 240V AC | ﻿Calibration Temperature | ﻿40ºC (104ºF) | ﻿Ambient Temperature | ﻿-25ºC to +55ºC (-13ºF to 131ºF ) | ﻿Storage Temperature | ﻿-40ºC to +70ºC (-40ºF to 158ºF ) | Terminal Torque (min/max) | ﻿2 Nm (17.7 lb.in.) / 2.5Nm (22.2 lb.in) | Electrical Life | 6045 switching cycles ON/ OFF | ﻿Mechanical Life | 10045 switching cycles ON/ OFF | Vibration Resistance | ﻿> 15g according to DIN EN 60069-2-59 during a load with I1 = 1.05 x IN | Resistance to mechanical shocks | 25g @ 11ms
UL 489 D Trip One Pole Miniature Molded Case Circuit Breaker | http://www.altechcorp.com/GoogleAssets/UL489-3pole.jpg | No | C CHAR,3POLE,480Y/277VAC,UL489 | /Electronics & Electrical/Electronic Components & Devices/Automation Control Components | http://www.altechcorp.com/breakers/ | 3D03UL | http://www.altechcorp.com/PDFS/Splits/abl11.pdf | http://www.altechcorp.com/GoogleAssets/UL489-3poleDrawing.jpg |  |  |  | STD Pack 4 |  |  | http://youtu.be/svwl_4hAV1I | Rated Current | 0.3A | Rated Voltage | 480Y/277V AC | ﻿Calibration Temperature | ﻿40ºC (104ºF) | ﻿Ambient Temperature | ﻿-25ºC to +55ºC (-13ºF to 131ºF ) | ﻿Storage Temperature | ﻿-40ºC to +70ºC (-40ºF to 158ºF ) | Terminal Torque (min/max) | ﻿2 Nm (17.7 lb.in.) / 2.5Nm (22.2 lb.in) | Electrical Life | 6046 switching cycles ON/ OFF | ﻿Mechanical Life | 10046 switching cycles ON/ OFF | Vibration Resistance | ﻿> 15g according to DIN EN 60069-2-59 during a load with I1 = 1.05 x IN | Resistance to mechanical shocks | 25g @ 11ms
UL 489 D Trip One Pole Miniature Molded Case Circuit Breaker | http://www.altechcorp.com/GoogleAssets/UL489-3pole.jpg | No | C CHAR,3POLE,480Y/277VAC,UL489 | /Electronics & Electrical/Electronic Components & Devices/Automation Control Components | http://www.altechcorp.com/breakers/ | 3D05UL | http://www.altechcorp.com/PDFS/Splits/abl11.pdf | http://www.altechcorp.com/GoogleAssets/UL489-3poleDrawing.jpg |  |  |  | STD Pack 4 |  |  | http://youtu.be/svwl_4hAV1I | Rated Current | 0.5A | Rated Voltage | 480Y/277V AC | ﻿Calibration Temperature | ﻿40ºC (104ºF) | ﻿Ambient Temperature | ﻿-25ºC to +55ºC (-13ºF to 131ºF ) | ﻿Storage Temperature | ﻿-40ºC to +70ºC (-40ºF to 158ºF ) | Terminal Torque (min/max) | ﻿2 Nm (17.7 lb.in.) / 2.5Nm (22.2 lb.in) | Electrical Life | 6047 switching cycles ON/ OFF | ﻿Mechanical Life | 10047 switching cycles ON/ OFF | Vibration Resistance | ﻿> 15g according to DIN EN 60069-2-59 during a load with I1 = 1.05 x IN | Resistance to mechanical shocks | 25g @ 11ms
UL 489 D Trip One Pole Miniature Molded Case Circuit Breaker | http://www.altechcorp.com/GoogleAssets/UL489-3pole.jpg | No | C CHAR,3POLE,480Y/277VAC,UL489 | /Electronics & Electrical/Electronic Components & Devices/Automation Control Components | http://www.altechcorp.com/breakers/ | 3D1UL | http://www.altechcorp.com/PDFS/Splits/abl11.pdf | http://www.altechcorp.com/GoogleAssets/UL489-3poleDrawing.jpg |  |  |  | STD Pack 4 |  |  | http://youtu.be/svwl_4hAV1I | Rated Current | 1.0A | Rated Voltage | 480Y/277V AC | ﻿Calibration Temperature | ﻿40ºC (104ºF) | ﻿Ambient Temperature | ﻿-25ºC to +55ºC (-13ºF to 131ºF ) | ﻿Storage Temperature | ﻿-40ºC to +70ºC (-40ºF to 158ºF ) | Terminal Torque (min/max) | ﻿2 Nm (17.7 lb.in.) / 2.5Nm (22.2 lb.in) | Electrical Life | 6048 switching cycles ON/ OFF | ﻿Mechanical Life | 10048 switching cycles ON/ OFF | Vibration Resistance | ﻿> 15g according to DIN EN 60069-2-59 during a load with I1 = 1.05 x IN | Resistance to mechanical shocks | 25g @ 11ms
UL 489 D Trip One Pole Miniature Molded Case Circuit Breaker | http://www.altechcorp.com/GoogleAssets/UL489-3pole.jpg | No | C CHAR,3POLE,480Y/277VAC,UL489 | /Electronics & Electrical/Electronic Components & Devices/Automation Control Components | http://www.altechcorp.com/breakers/ | 3D1.6UL | http://www.altechcorp.com/PDFS/Splits/abl11.pdf | http://www.altechcorp.com/GoogleAssets/UL489-3poleDrawing.jpg |  |  |  | STD Pack 4 |  |  | http://youtu.be/svwl_4hAV1I | Rated Current | 1.6A | Rated Voltage | 480Y/277V AC | ﻿Calibration Temperature | ﻿40ºC (104ºF) | ﻿Ambient Temperature | ﻿-25ºC to +55ºC (-13ºF to 131ºF ) | ﻿Storage Temperature | ﻿-40ºC to +70ºC (-40ºF to 158ºF ) | Terminal Torque (min/max) | ﻿2 Nm (17.7 lb.in.) / 2.5Nm (22.2 lb.in) | Electrical Life | 6049 switching cycles ON/ OFF | ﻿Mechanical Life | 10049 switching cycles ON/ OFF | Vibration Resistance | ﻿> 15g according to DIN EN 60069-2-59 during a load with I1 = 1.05 x IN | Resistance to mechanical shocks | 25g @ 11ms
UL 489 D Trip One Pole Miniature Molded Case Circuit Breaker | http://www.altechcorp.com/GoogleAssets/UL489-3pole.jpg | No | C CHAR,3POLE,480Y/277VAC,UL489 | /Electronics & Electrical/Electronic Components & Devices/Automation Control Components | http://www.altechcorp.com/breakers/ | 3D2UL | http://www.altechcorp.com/PDFS/Splits/abl11.pdf | http://www.altechcorp.com/GoogleAssets/UL489-3poleDrawing.jpg |  |  |  | STD Pack 4 |  |  | http://youtu.be/svwl_4hAV1I | Rated Current | 2.0A | Rated Voltage | 480Y/277V AC | ﻿Calibration Temperature | ﻿40ºC (104ºF) | ﻿Ambient Temperature | ﻿-25ºC to +55ºC (-13ºF to 131ºF ) | ﻿Storage Temperature | ﻿-40ºC to +70ºC (-40ºF to 158ºF ) | Terminal Torque (min/max) | ﻿2 Nm (17.7 lb.in.) / 2.5Nm (22.2 lb.in) | Electrical Life | 6050 switching cycles ON/ OFF | ﻿Mechanical Life | 10050 switching cycles ON/ OFF | Vibration Resistance | ﻿> 15g according to DIN EN 60069-2-59 during a load with I1 = 1.05 x IN | Resistance to mechanical shocks | 25g @ 11ms
UL 489 D Trip One Pole Miniature Molded Case Circuit Breaker | http://www.altechcorp.com/GoogleAssets/UL489-3pole.jpg | No | C CHAR,3POLE,480Y/277VAC,UL489 | /Electronics & Electrical/Electronic Components & Devices/Automation Control Components | http://www.altechcorp.com/breakers/ | 3D3UL | http://www.altechcorp.com/PDFS/Splits/abl11.pdf | http://www.altechcorp.com/GoogleAssets/UL489-3poleDrawing.jpg |  |  |  | STD Pack 4 |  |  | http://youtu.be/svwl_4hAV1I | Rated Current | 3.0A | Rated Voltage | 480Y/277V AC | ﻿Calibration Temperature | ﻿40ºC (104ºF) | ﻿Ambient Temperature | ﻿-25ºC to +55ºC (-13ºF to 131ºF ) | ﻿Storage Temperature | ﻿-40ºC to +70ºC (-40ºF to 158ºF ) | Terminal Torque (min/max) | ﻿2 Nm (17.7 lb.in.) / 2.5Nm (22.2 lb.in) | Electrical Life | 6051 switching cycles ON/ OFF | ﻿Mechanical Life | 10051 switching cycles ON/ OFF | Vibration Resistance | ﻿> 15g according to DIN EN 60069-2-59 during a load with I1 = 1.05 x IN | Resistance to mechanical shocks | 25g @ 11ms
UL 489 D Trip One Pole Miniature Molded Case Circuit Breaker | http://www.altechcorp.com/GoogleAssets/UL489-3pole.jpg | No | C CHAR,3POLE,480Y/277VAC,UL489 | /Electronics & Electrical/Electronic Components & Devices/Automation Control Components | http://www.altechcorp.com/breakers/ | 3D4UL | http://www.altechcorp.com/PDFS/Splits/abl11.pdf | http://www.altechcorp.com/GoogleAssets/UL489-3poleDrawing.jpg |  |  |  | STD Pack 4 |  |  | http://youtu.be/svwl_4hAV1I | Rated Current | 4.0A | Rated Voltage | 480Y/277V AC | ﻿Calibration Temperature | ﻿40ºC (104ºF) | ﻿Ambient Temperature | ﻿-25ºC to +55ºC (-13ºF to 131ºF ) | ﻿Storage Temperature | ﻿-40ºC to +70ºC (-40ºF to 158ºF ) | Terminal Torque (min/max) | ﻿2 Nm (17.7 lb.in.) / 2.5Nm (22.2 lb.in) | Electrical Life | 6052 switching cycles ON/ OFF | ﻿Mechanical Life | 10052 switching cycles ON/ OFF | Vibration Resistance | ﻿> 15g according to DIN EN 60069-2-59 during a load with I1 = 1.05 x IN | Resistance to mechanical shocks | 25g @ 11ms
UL 489 D Trip One Pole Miniature Molded Case Circuit Breaker | http://www.altechcorp.com/GoogleAssets/UL489-3pole.jpg | No | C CHAR,3POLE,480Y/277VAC,UL489 | /Electronics & Electrical/Electronic Components & Devices/Automation Control Components | http://www.altechcorp.com/breakers/ | 3D5UL | http://www.altechcorp.com/PDFS/Splits/abl11.pdf | http://www.altechcorp.com/GoogleAssets/UL489-3poleDrawing.jpg |  |  |  | STD Pack 4 |  |  | http://youtu.be/svwl_4hAV1I | Rated Current | 5.0A | Rated Voltage | 480Y/277V AC | ﻿Calibration Temperature | ﻿40ºC (104ºF) | ﻿Ambient Temperature | ﻿-25ºC to +55ºC (-13ºF to 131ºF ) | ﻿Storage Temperature | ﻿-40ºC to +70ºC (-40ºF to 158ºF ) | Terminal Torque (min/max) | ﻿2 Nm (17.7 lb.in.) / 2.5Nm (22.2 lb.in) | Electrical Life | 6053 switching cycles ON/ OFF | ﻿Mechanical Life | 10053 switching cycles ON/ OFF | Vibration Resistance | ﻿> 15g according to DIN EN 60069-2-59 during a load with I1 = 1.05 x IN | Resistance to mechanical shocks | 25g @ 11ms
UL 489 D Trip One Pole Miniature Molded Case Circuit Breaker | http://www.altechcorp.com/GoogleAssets/UL489-3pole.jpg | No | C CHAR,3POLE,480Y/277VAC,UL489 | /Electronics & Electrical/Electronic Components & Devices/Automation Control Components | http://www.altechcorp.com/breakers/ | 3D6UL | http://www.altechcorp.com/PDFS/Splits/abl11.pdf | http://www.altechcorp.com/GoogleAssets/UL489-3poleDrawing.jpg |  |  |  | STD Pack 4 |  |  | http://youtu.be/svwl_4hAV1I | Rated Current | 6.0A | Rated Voltage | 480Y/277V AC | ﻿Calibration Temperature | ﻿40ºC (104ºF) | ﻿Ambient Temperature | ﻿-25ºC to +55ºC (-13ºF to 131ºF ) | ﻿Storage Temperature | ﻿-40ºC to +70ºC (-40ºF to 158ºF ) | Terminal Torque (min/max) | ﻿2 Nm (17.7 lb.in.) / 2.5Nm (22.2 lb.in) | Electrical Life | 6054 switching cycles ON/ OFF | ﻿Mechanical Life | 10054 switching cycles ON/ OFF | Vibration Resistance | ﻿> 15g according to DIN EN 60069-2-59 during a load with I1 = 1.05 x IN | Resistance to mechanical shocks | 25g @ 11ms
UL 489 D Trip One Pole Miniature Molded Case Circuit Breaker | http://www.altechcorp.com/GoogleAssets/UL489-3pole.jpg | No | C CHAR,3POLE,480Y/277VAC,UL489 | /Electronics & Electrical/Electronic Components & Devices/Automation Control Components | http://www.altechcorp.com/breakers/ | 3D8UL | http://www.altechcorp.com/PDFS/Splits/abl11.pdf | http://www.altechcorp.com/GoogleAssets/UL489-3poleDrawing.jpg |  |  |  | STD Pack 4 |  |  | http://youtu.be/svwl_4hAV1I | Rated Current | 8.0A | Rated Voltage | 480Y/277V AC | ﻿Calibration Temperature | ﻿40ºC (104ºF) | ﻿Ambient Temperature | ﻿-25ºC to +55ºC (-13ºF to 131ºF ) | ﻿Storage Temperature | ﻿-40ºC to +70ºC (-40ºF to 158ºF ) | Terminal Torque (min/max) | ﻿2 Nm (17.7 lb.in.) / 2.5Nm (22.2 lb.in) | Electrical Life | 6055 switching cycles ON/ OFF | ﻿Mechanical Life | 10055 switching cycles ON/ OFF | Vibration Resistance | ﻿> 15g according to DIN EN 60069-2-59 during a load with I1 = 1.05 x IN | Resistance to mechanical shocks | 25g @ 11ms
UL 489 D Trip One Pole Miniature Molded Case Circuit Breaker | http://www.altechcorp.com/GoogleAssets/UL489-3pole.jpg | No | C CHAR,3POLE,480Y/277VAC,UL489 | /Electronics & Electrical/Electronic Components & Devices/Automation Control Components | http://www.altechcorp.com/breakers/ | 3D10UL | http://www.altechcorp.com/PDFS/Splits/abl11.pdf | http://www.altechcorp.com/GoogleAssets/UL489-3poleDrawing.jpg |  |  |  | STD Pack 4 |  |  | http://youtu.be/svwl_4hAV1I | Rated Current | 10A | Rated Voltage | 480Y/277V AC | ﻿Calibration Temperature | ﻿40ºC (104ºF) | ﻿Ambient Temperature | ﻿-25ºC to +55ºC (-13ºF to 131ºF ) | ﻿Storage Temperature | ﻿-40ºC to +70ºC (-40ºF to 158ºF ) | Terminal Torque (min/max) | ﻿2 Nm (17.7 lb.in.) / 2.5Nm (22.2 lb.in) | Electrical Life | 6056 switching cycles ON/ OFF | ﻿Mechanical Life | 10056 switching cycles ON/ OFF | Vibration Resistance | ﻿> 15g according to DIN EN 60069-2-59 during a load with I1 = 1.05 x IN | Resistance to mechanical shocks | 25g @ 11ms
UL 489 D Trip One Pole Miniature Molded Case Circuit Breaker | http://www.altechcorp.com/GoogleAssets/UL489-3pole.jpg | No | C CHAR,3POLE,480Y/277VAC,UL489 | /Electronics & Electrical/Electronic Components & Devices/Automation Control Components | http://www.altechcorp.com/breakers/ | 3D12UL | http://www.altechcorp.com/PDFS/Splits/abl11.pdf | http://www.altechcorp.com/GoogleAssets/UL489-3poleDrawing.jpg |  |  |  | STD Pack 4 |  |  | http://youtu.be/svwl_4hAV1I | Rated Current | 12A | Rated Voltage | 480Y/277V AC | ﻿Calibration Temperature | ﻿40ºC (104ºF) | ﻿Ambient Temperature | ﻿-25ºC to +55ºC (-13ºF to 131ºF ) | ﻿Storage Temperature | ﻿-40ºC to +70ºC (-40ºF to 158ºF ) | Terminal Torque (min/max) | ﻿2 Nm (17.7 lb.in.) / 2.5Nm (22.2 lb.in) | Electrical Life | 6057 switching cycles ON/ OFF | ﻿Mechanical Life | 10057 switching cycles ON/ OFF | Vibration Resistance | ﻿> 15g according to DIN EN 60069-2-59 during a load with I1 = 1.05 x IN | Resistance to mechanical shocks | 25g @ 11ms
UL 489 D Trip One Pole Miniature Molded Case Circuit Breaker | http://www.altechcorp.com/GoogleAssets/UL489-3pole.jpg | No | C CHAR,3POLE,480Y/277VAC,UL489 | /Electronics & Electrical/Electronic Components & Devices/Automation Control Components | http://www.altechcorp.com/breakers/ | 3D13UL | http://www.altechcorp.com/PDFS/Splits/abl11.pdf | http://www.altechcorp.com/GoogleAssets/UL489-3poleDrawing.jpg |  |  |  | STD Pack 4 |  |  | http://youtu.be/svwl_4hAV1I | Rated Current | 13A | Rated Voltage | 480Y/277V AC | ﻿Calibration Temperature | ﻿40ºC (104ºF) | ﻿Ambient Temperature | ﻿-25ºC to +55ºC (-13ºF to 131ºF ) | ﻿Storage Temperature | ﻿-40ºC to +70ºC (-40ºF to 158ºF ) | Terminal Torque (min/max) | ﻿2 Nm (17.7 lb.in.) / 2.5Nm (22.2 lb.in) | Electrical Life | 6058 switching cycles ON/ OFF | ﻿Mechanical Life | 10058 switching cycles ON/ OFF | Vibration Resistance | ﻿> 15g according to DIN EN 60069-2-59 during a load with I1 = 1.05 x IN | Resistance to mechanical shocks | 25g @ 11ms
UL 489 D Trip One Pole Miniature Molded Case Circuit Breaker | http://www.altechcorp.com/GoogleAssets/UL489-3pole.jpg | No | C CHAR,3POLE,480Y/277VAC,UL489 | /Electronics & Electrical/Electronic Components & Devices/Automation Control Components | http://www.altechcorp.com/breakers/ | 3D15UL | http://www.altechcorp.com/PDFS/Splits/abl11.pdf | http://www.altechcorp.com/GoogleAssets/UL489-3poleDrawing.jpg |  |  |  | STD Pack 4 |  |  | http://youtu.be/svwl_4hAV1I | Rated Current | 15A | Rated Voltage | 480Y/277V AC | ﻿Calibration Temperature | ﻿40ºC (104ºF) | ﻿Ambient Temperature | ﻿-25ºC to +55ºC (-13ºF to 131ºF ) | ﻿Storage Temperature | ﻿-40ºC to +70ºC (-40ºF to 158ºF ) | Terminal Torque (min/max) | ﻿2 Nm (17.7 lb.in.) / 2.5Nm (22.2 lb.in) | Electrical Life | 6059 switching cycles ON/ OFF | ﻿Mechanical Life | 10059 switching cycles ON/ OFF | Vibration Resistance | ﻿> 15g according to DIN EN 60069-2-59 during a load with I1 = 1.05 x IN | Resistance to mechanical shocks | 25g @ 11ms
UL 489 D Trip One Pole Miniature Molded Case Circuit Breaker | http://www.altechcorp.com/GoogleAssets/UL489-3pole.jpg | No | C CHAR,3POLE,480Y/277VAC,UL489 | /Electronics & Electrical/Electronic Components & Devices/Automation Control Components | http://www.altechcorp.com/breakers/ | 3D16UL | http://www.altechcorp.com/PDFS/Splits/abl11.pdf | http://www.altechcorp.com/GoogleAssets/UL489-3poleDrawing.jpg |  |  |  | STD Pack 4 |  |  | http://youtu.be/svwl_4hAV1I | Rated Current | 16A | Rated Voltage | 480Y/277V AC | ﻿Calibration Temperature | ﻿40ºC (104ºF) | ﻿Ambient Temperature | ﻿-25ºC to +55ºC (-13ºF to 131ºF ) | ﻿Storage Temperature | ﻿-40ºC to +70ºC (-40ºF to 158ºF ) | Terminal Torque (min/max) | ﻿2 Nm (17.7 lb.in.) / 2.5Nm (22.2 lb.in) | Electrical Life | 6060 switching cycles ON/ OFF | ﻿Mechanical Life | 10060 switching cycles ON/ OFF | Vibration Resistance | ﻿> 15g according to DIN EN 60069-2-59 during a load with I1 = 1.05 x IN | Resistance to mechanical shocks | 25g @ 11ms
UL 489 D Trip One Pole Miniature Molded Case Circuit Breaker | http://www.altechcorp.com/GoogleAssets/UL489-3pole.jpg | No | C CHAR,3POLE,480Y/277VAC,UL489 | /Electronics & Electrical/Electronic Components & Devices/Automation Control Components | http://www.altechcorp.com/breakers/ | 3D20UL | http://www.altechcorp.com/PDFS/Splits/abl11.pdf | http://www.altechcorp.com/GoogleAssets/UL489-3poleDrawing.jpg |  |  |  | STD Pack 4 |  |  | http://youtu.be/svwl_4hAV1I | Rated Current | 20A | Rated Voltage | 480Y/277V AC | ﻿Calibration Temperature | ﻿40ºC (104ºF) | ﻿Ambient Temperature | ﻿-25ºC to +55ºC (-13ºF to 131ºF ) | ﻿Storage Temperature | ﻿-40ºC to +70ºC (-40ºF to 158ºF ) | Terminal Torque (min/max) | ﻿2 Nm (17.7 lb.in.) / 2.5Nm (22.2 lb.in) | Electrical Life | 6061 switching cycles ON/ OFF | ﻿Mechanical Life | 10061 switching cycles ON/ OFF | Vibration Resistance | ﻿> 15g according to DIN EN 60069-2-59 during a load with I1 = 1.05 x IN | Resistance to mechanical shocks | 25g @ 11ms
UL 489 D Trip One Pole Miniature Molded Case Circuit Breaker | http://www.altechcorp.com/GoogleAssets/UL489-3pole.jpg | No | C CHAR,3POLE,480Y/277VAC,UL489 | /Electronics & Electrical/Electronic Components & Devices/Automation Control Components | http://www.altechcorp.com/breakers/ | 3D25UL | http://www.altechcorp.com/PDFS/Splits/abl11.pdf | http://www.altechcorp.com/GoogleAssets/UL489-3poleDrawing.jpg |  |  |  | STD Pack 4 |  |  | http://youtu.be/svwl_4hAV1I | Rated Current | 25A | Rated Voltage | 480Y/277V AC | ﻿Calibration Temperature | ﻿40ºC (104ºF) | ﻿Ambient Temperature | ﻿-25ºC to +55ºC (-13ºF to 131ºF ) | ﻿Storage Temperature | ﻿-40ºC to +70ºC (-40ºF to 158ºF ) | Terminal Torque (min/max) | ﻿2 Nm (17.7 lb.in.) / 2.5Nm (22.2 lb.in) | Electrical Life | 6062 switching cycles ON/ OFF | ﻿Mechanical Life | 10062 switching cycles ON/ OFF | Vibration Resistance | ﻿> 15g according to DIN EN 60069-2-59 during a load with I1 = 1.05 x IN | Resistance to mechanical shocks | 25g @ 11ms
UL 489 D Trip One Pole Miniature Molded Case Circuit Breaker | http://www.altechcorp.com/GoogleAssets/UL489-3pole.jpg | No | C CHAR,3POLE,480Y/277VAC,UL489 | /Electronics & Electrical/Electronic Components & Devices/Automation Control Components | http://www.altechcorp.com/breakers/ | 3D30UL | http://www.altechcorp.com/PDFS/Splits/abl11.pdf | http://www.altechcorp.com/GoogleAssets/UL489-3poleDrawing.jpg |  |  |  | STD Pack 4 |  |  | http://youtu.be/svwl_4hAV1I | Rated Current | 30A | Rated Voltage | 480Y/277V AC | ﻿Calibration Temperature | ﻿40ºC (104ºF) | ﻿Ambient Temperature | ﻿-25ºC to +55ºC (-13ºF to 131ºF ) | ﻿Storage Temperature | ﻿-40ºC to +70ºC (-40ºF to 158ºF ) | Terminal Torque (min/max) | ﻿2 Nm (17.7 lb.in.) / 2.5Nm (22.2 lb.in) | Electrical Life | 6063 switching cycles ON/ OFF | ﻿Mechanical Life | 10063 switching cycles ON/ OFF | Vibration Resistance | ﻿> 15g according to DIN EN 60069-2-59 during a load with I1 = 1.05 x IN | Resistance to mechanical shocks | 25g @ 11ms
UL 489 D Trip One Pole Miniature Molded Case Circuit Breaker | http://www.altechcorp.com/GoogleAssets/UL489-3pole.jpg | No | C CHAR,3POLE,480Y/277VAC,UL489 | /Electronics & Electrical/Electronic Components & Devices/Automation Control Components | http://www.altechcorp.com/breakers/ | 3D32UL | http://www.altechcorp.com/PDFS/Splits/abl11.pdf | http://www.altechcorp.com/GoogleAssets/UL489-3poleDrawing.jpg |  |  |  | STD Pack 4 |  |  | http://youtu.be/svwl_4hAV1I | Rated Current | 32A | Rated Voltage | 480Y/277V AC | ﻿Calibration Temperature | ﻿40ºC (104ºF) | ﻿Ambient Temperature | ﻿-25ºC to +55ºC (-13ºF to 131ºF ) | ﻿Storage Temperature | ﻿-40ºC to +70ºC (-40ºF to 158ºF ) | Terminal Torque (min/max) | ﻿2 Nm (17.7 lb.in.) / 2.5Nm (22.2 lb.in) | Electrical Life | 6064 switching cycles ON/ OFF | ﻿Mechanical Life | 10064 switching cycles ON/ OFF | Vibration Resistance | ﻿> 15g according to DIN EN 60069-2-59 during a load with I1 = 1.05 x IN | Resistance to mechanical shocks | 25g @ 11ms
UL 489 D Trip One Pole Miniature Molded Case Circuit Breaker | http://www.altechcorp.com/GoogleAssets/UL489-3pole.jpg | No | C CHAR,3POLE,240VAC,UL489 | /Electronics & Electrical/Electronic Components & Devices/Automation Control Components | http://www.altechcorp.com/breakers/ | 3D40UL | http://www.altechcorp.com/PDFS/Splits/abl11.pdf | http://www.altechcorp.com/GoogleAssets/UL489-3poleDrawing.jpg |  |  |  | STD Pack 4 |  |  | http://youtu.be/svwl_4hAV1I | Rated Current | 40A | Rated Voltage | 240V AC | ﻿Calibration Temperature | ﻿40ºC (104ºF) | ﻿Ambient Temperature | ﻿-25ºC to +55ºC (-13ºF to 131ºF ) | ﻿Storage Temperature | ﻿-40ºC to +70ºC (-40ºF to 158ºF ) | Terminal Torque (min/max) | ﻿2 Nm (17.7 lb.in.) / 2.5Nm (22.2 lb.in) | Electrical Life | 6065 switching cycles ON/ OFF | ﻿Mechanical Life | 10065 switching cycles ON/ OFF | Vibration Resistance | ﻿> 15g according to DIN EN 60069-2-59 during a load with I1 = 1.05 x IN | Resistance to mechanical shocks | 25g @ 11ms
UL 489 D Trip One Pole Miniature Molded Case Circuit Breaker | http://www.altechcorp.com/GoogleAssets/UL489-3pole.jpg | No | C CHAR,3POLE,240VAC,UL489 | /Electronics & Electrical/Electronic Components & Devices/Automation Control Components | http://www.altechcorp.com/breakers/ | 3D50UL | http://www.altechcorp.com/PDFS/Splits/abl11.pdf | http://www.altechcorp.com/GoogleAssets/UL489-3poleDrawing.jpg |  |  |  | STD Pack 4 |  |  | http://youtu.be/svwl_4hAV1I | Rated Current | 50A | Rated Voltage | 240V AC | ﻿Calibration Temperature | ﻿40ºC (104ºF) | ﻿Ambient Temperature | ﻿-25ºC to +55ºC (-13ºF to 131ºF ) | ﻿Storage Temperature | ﻿-40ºC to +70ºC (-40ºF to 158ºF ) | Terminal Torque (min/max) | ﻿2 Nm (17.7 lb.in.) / 2.5Nm (22.2 lb.in) | Electrical Life | 6066 switching cycles ON/ OFF | ﻿Mechanical Life | 10066 switching cycles ON/ OFF | Vibration Resistance | ﻿> 15g according to DIN EN 60069-2-59 during a load with I1 = 1.05 x IN | Resistance to mechanical shocks | 25g @ 11ms
UL 489 D Trip One Pole Miniature Molded Case Circuit Breaker | http://www.altechcorp.com/GoogleAssets/UL489-3pole.jpg | No | C CHAR,3POLE,240VAC,UL489 | /Electronics & Electrical/Electronic Components & Devices/Automation Control Components | http://www.altechcorp.com/breakers/ | 3D60UL | http://www.altechcorp.com/PDFS/Splits/abl11.pdf | http://www.altechcorp.com/GoogleAssets/UL489-3poleDrawing.jpg |  |  |  | STD Pack 4 |  |  | http://youtu.be/svwl_4hAV1I | Rated Current | 60A | Rated Voltage | 240V AC | ﻿Calibration Temperature | ﻿40ºC (104ºF) | ﻿Ambient Temperature | ﻿-25ºC to +55ºC (-13ºF to 131ºF ) | ﻿Storage Temperature | ﻿-40ºC to +70ºC (-40ºF to 158ºF ) | Terminal Torque (min/max) | ﻿2 Nm (17.7 lb.in.) / 2.5Nm (22.2 lb.in) | Electrical Life | 6067 switching cycles ON/ OFF | ﻿Mechanical Life | 10067 switching cycles ON/ OFF | Vibration Resistance | ﻿> 15g according to DIN EN 60069-2-59 during a load with I1 = 1.05 x IN | Resistance to mechanical shocks | 25g @ 11ms
UL 489 D Trip One Pole Miniature Molded Case Circuit Breaker | http://www.altechcorp.com/GoogleAssets/UL489-3pole.jpg | No | C CHAR,3POLE,240VAC,UL489 | /Electronics & Electrical/Electronic Components & Devices/Automation Control Components | http://www.altechcorp.com/breakers/ | 3D63UL | http://www.altechcorp.com/PDFS/Splits/abl11.pdf | http://www.altechcorp.com/GoogleAssets/UL489-3poleDrawing.jpg |  |  |  | STD Pack 4 |  |  | http://youtu.be/svwl_4hAV1I | Rated Current | 63A | Rated Voltage | 240V AC | ﻿Calibration Temperature | ﻿40ºC (104ºF) | ﻿Ambient Temperature | ﻿-25ºC to +55ºC (-13ºF to 131ºF ) | ﻿Storage Temperature | ﻿-40ºC to +70ºC (-40ºF to 158ºF ) | Terminal Torque (min/max) | ﻿2 Nm (17.7 lb.in.) / 2.5Nm (22.2 lb.in) | Electrical Life | 6068 switching cycles ON/ OFF | ﻿Mechanical Life | 10068 switching cycles ON/ OFF | Vibration Resistance | ﻿> 15g according to DIN EN 60069-2-59 during a load with I1 = 1.05 x IN | Resistance to mechanical shocks | 25g @ 11ms
UL 489 C Trip Add on Neutral Pole Miniature Molded Case Circuit Breaker | http://www.altechcorp.com/GoogleAssets/UL489-Neutral.jpg | No | 0.3-32A, 277VAC | /Electronics & Electrical/Electronic Components & Devices/Automation Control Components | http://www.altechcorp.com/breakers/ | N32UL | http://www.altechcorp.com/PDFS/Splits/abl14.pdf | http://www.altechcorp.com/GoogleAssets/UL489-NeutralDrawing.jpg |  |  |  | STD Pack 6 |  |  | http://youtu.be/svwl_4hAV1I | Rated Current | 0.3-32A | Rated Voltage | 480Y/277V AC | ﻿Calibration Temperature | ﻿40ºC (104ºF) | ﻿Ambient Temperature | ﻿-25ºC to +55ºC (-13ºF to 131ºF ) | ﻿Storage Temperature | ﻿-40ºC to +70ºC (-40ºF to 158ºF ) | Terminal Torque (min/max) | ﻿2 Nm (17.7 lb.in.) / 2.5Nm (22.2 lb.in) | Electrical Life | 6069 switching cycles ON/ OFF | ﻿Mechanical Life | 10069 switching cycles ON/ OFF | Vibration Resistance | ﻿> 15g according to DIN EN 60069-2-59 during a load with I1 = 1.05 x IN | Resistance to mechanical shocks | 25g @ 11ms
UL 489 C Trip Add on Neutral Pole Miniature Molded Case Circuit Breaker | http://www.altechcorp.com/GoogleAssets/UL489-Neutral.jpg | No | 40 - 63A, 240VAC | /Electronics & Electrical/Electronic Components & Devices/Automation Control Components | http://www.altechcorp.com/breakers/ | N63UL | http://www.altechcorp.com/PDFS/Splits/abl14.pdf | http://www.altechcorp.com/GoogleAssets/UL489-NeutralDrawing.jpg |  |  |  | STD Pack 6 |  |  | http://youtu.be/svwl_4hAV1I | Rated Current | 40-63A | Rated Voltage | 240V AC | ﻿Calibration Temperature | ﻿40ºC (104ºF) | ﻿Ambient Temperature | ﻿-25ºC to +55ºC (-13ºF to 131ºF ) | ﻿Storage Temperature | ﻿-40ºC to +70ºC (-40ºF to 158ºF ) | Terminal Torque (min/max) | ﻿2 Nm (17.7 lb.in.) / 2.5Nm (22.2 lb.in) | Electrical Life | 6070 switching cycles ON/ OFF | ﻿Mechanical Life | 10070 switching cycles ON/ OFF | Vibration Resistance | ﻿> 15g according to DIN EN 60069-2-59 during a load with I1 = 1.05 x IN | Resistance to mechanical shocks | 25g @ 11ms
UL 489 D Trip Add on Neutral Pole Miniature Molded Case Circuit Breaker | http://www.altechcorp.com/GoogleAssets/UL489-Neutral.jpg | No | 0.3-32A, 277VAC | /Electronics & Electrical/Electronic Components & Devices/Automation Control Components | http://www.altechcorp.com/breakers/ | N32UL | http://www.altechcorp.com/PDFS/Splits/abl14.pdf | http://www.altechcorp.com/GoogleAssets/UL489-NeutralDrawing.jpg |  |  |  | STD Pack 6 |  |  | http://youtu.be/svwl_4hAV1I | Rated Current | 0.3-32A | Rated Voltage | 480Y/277V AC | ﻿Calibration Temperature | ﻿40ºC (104ºF) | ﻿Ambient Temperature | ﻿-25ºC to +55ºC (-13ºF to 131ºF ) | ﻿Storage Temperature | ﻿-40ºC to +70ºC (-40ºF to 158ºF ) | Terminal Torque (min/max) | ﻿2 Nm (17.7 lb.in.) / 2.5Nm (22.2 lb.in) | Electrical Life | 6069 switching cycles ON/ OFF | ﻿Mechanical Life | 10069 switching cycles ON/ OFF | Vibration Resistance | ﻿> 15g according to DIN EN 60069-2-59 during a load with I1 = 1.05 x IN | Resistance to mechanical shocks | 25g @ 11ms
UL 489 D Trip Add on Neutral Pole Miniature Molded Case Circuit Breaker | http://www.altechcorp.com/GoogleAssets/UL489-Neutral.jpg | No | 40 - 63A, 240VAC | /Electronics & Electrical/Electronic Components & Devices/Automation Control Components | http://www.altechcorp.com/breakers/ | N63UL | http://www.altechcorp.com/PDFS/Splits/abl14.pdf | http://www.altechcorp.com/GoogleAssets/UL489-NeutralDrawing.jpg |  |  |  | STD Pack 6 |  |  | http://youtu.be/svwl_4hAV1I | Rated Current | 40-63A | Rated Voltage | 240V AC | ﻿Calibration Temperature | ﻿40ºC (104ºF) | ﻿Ambient Temperature | ﻿-25ºC to +55ºC (-13ºF to 131ºF ) | ﻿Storage Temperature | ﻿-40ºC to +70ºC (-40ºF to 158ºF ) | Terminal Torque (min/max) | ﻿2 Nm (17.7 lb.in.) / 2.5Nm (22.2 lb.in) | Electrical Life | 6070 switching cycles ON/ OFF | ﻿Mechanical Life | 10070 switching cycles ON/ OFF | Vibration Resistance | ﻿> 15g according to DIN EN 60069-2-59 during a load with I1 = 1.05 x IN | Resistance to mechanical shocks | 25g @ 11ms
UL 489 C Trip (DC) One Pole Miniature Molded Case Circuit Breaker | http://www.altechcorp.com/GoogleAssets/UL489-1pole.jpg | No | C CHAR, 1POLE, 125VDC, UL489 | /Electronics & Electrical/Electronic Components & Devices/Automation Control Components | http://www.altechcorp.com/breakers/ | 1C03DL | http://www.altechcorp.com/PDFS/Splits/abl12.pdf | http://www.altechcorp.com/GoogleAssets/UL489-1poleDrawing.jpg |  |  |  | STD Pack 12 |  |  | http://youtu.be/svwl_4hAV1I | Rated Current | 0.3A | Rated Voltage | 125V DC | ﻿Calibration Temperature | ﻿40ºC (104ºF) | ﻿Ambient Temperature | ﻿-25ºC to +55ºC (-13ºF to 131ºF ) | ﻿Storage Temperature | ﻿-40ºC to +70ºC (-40ºF to 158ºF ) | Terminal Torque (min/max) | ﻿2 Nm (17.7 lb.in.) / 2.5Nm (22.2 lb.in) | Electrical Life | 6071 switching cycles ON/ OFF | ﻿Mechanical Life | 10071 switching cycles ON/ OFF | Vibration Resistance | ﻿> 15g according to DIN EN 60069-2-59 during a load with I1 = 1.05 x IN | Resistance to mechanical shocks | 25g @ 11ms
UL 489 C Trip (DC) One Pole Miniature Molded Case Circuit Breaker | http://www.altechcorp.com/GoogleAssets/UL489-1pole.jpg | No | C CHAR, 1POLE, 125VDC, UL489 | /Electronics & Electrical/Electronic Components & Devices/Automation Control Components | http://www.altechcorp.com/breakers/ | 1C05DL | http://www.altechcorp.com/PDFS/Splits/abl12.pdf | http://www.altechcorp.com/GoogleAssets/UL489-1poleDrawing.jpg |  |  |  | STD Pack 12 |  |  | http://youtu.be/svwl_4hAV1I | Rated Current | 0.5A | Rated Voltage | 125V DC | ﻿Calibration Temperature | ﻿40ºC (104ºF) | ﻿Ambient Temperature | ﻿-25ºC to +55ºC (-13ºF to 131ºF ) | ﻿Storage Temperature | ﻿-40ºC to +70ºC (-40ºF to 158ºF ) | Terminal Torque (min/max) | ﻿2 Nm (17.7 lb.in.) / 2.5Nm (22.2 lb.in) | Electrical Life | 6072 switching cycles ON/ OFF | ﻿Mechanical Life | 10072 switching cycles ON/ OFF | Vibration Resistance | ﻿> 15g according to DIN EN 60069-2-59 during a load with I1 = 1.05 x IN | Resistance to mechanical shocks | 25g @ 11ms
UL 489 C Trip (DC) One Pole Miniature Molded Case Circuit Breaker | http://www.altechcorp.com/GoogleAssets/UL489-1pole.jpg | No | C CHAR, 1POLE, 125VDC, UL489 | /Electronics & Electrical/Electronic Components & Devices/Automation Control Components | http://www.altechcorp.com/breakers/ | 1C1DL | http://www.altechcorp.com/PDFS/Splits/abl12.pdf | http://www.altechcorp.com/GoogleAssets/UL489-1poleDrawing.jpg |  |  |  | STD Pack 12 |  |  | http://youtu.be/svwl_4hAV1I | Rated Current | 1.0A | Rated Voltage | 125V DC | ﻿Calibration Temperature | ﻿40ºC (104ºF) | ﻿Ambient Temperature | ﻿-25ºC to +55ºC (-13ºF to 131ºF ) | ﻿Storage Temperature | ﻿-40ºC to +70ºC (-40ºF to 158ºF ) | Terminal Torque (min/max) | ﻿2 Nm (17.7 lb.in.) / 2.5Nm (22.2 lb.in) | Electrical Life | 6073 switching cycles ON/ OFF | ﻿Mechanical Life | 10073 switching cycles ON/ OFF | Vibration Resistance | ﻿> 15g according to DIN EN 60069-2-59 during a load with I1 = 1.05 x IN | Resistance to mechanical shocks | 25g @ 11ms
UL 489 C Trip (DC) One Pole Miniature Molded Case Circuit Breaker | http://www.altechcorp.com/GoogleAssets/UL489-1pole.jpg | No | C CHAR, 1POLE, 125VDC, UL489 | /Electronics & Electrical/Electronic Components & Devices/Automation Control Components | http://www.altechcorp.com/breakers/ | 1C1.6DL | http://www.altechcorp.com/PDFS/Splits/abl12.pdf | http://www.altechcorp.com/GoogleAssets/UL489-1poleDrawing.jpg |  |  |  | STD Pack 12 |  |  | http://youtu.be/svwl_4hAV1I | Rated Current | 1.6A | Rated Voltage | 125V DC | ﻿Calibration Temperature | ﻿40ºC (104ºF) | ﻿Ambient Temperature | ﻿-25ºC to +55ºC (-13ºF to 131ºF ) | ﻿Storage Temperature | ﻿-40ºC to +70ºC (-40ºF to 158ºF ) | Terminal Torque (min/max) | ﻿2 Nm (17.7 lb.in.) / 2.5Nm (22.2 lb.in) | Electrical Life | 6074 switching cycles ON/ OFF | ﻿Mechanical Life | 10074 switching cycles ON/ OFF | Vibration Resistance | ﻿> 15g according to DIN EN 60069-2-59 during a load with I1 = 1.05 x IN | Resistance to mechanical shocks | 25g @ 11ms
UL 489 C Trip (DC) One Pole Miniature Molded Case Circuit Breaker | http://www.altechcorp.com/GoogleAssets/UL489-1pole.jpg | No | C CHAR, 1POLE, 125VDC, UL489 | /Electronics & Electrical/Electronic Components & Devices/Automation Control Components | http://www.altechcorp.com/breakers/ | 1C2DL | http://www.altechcorp.com/PDFS/Splits/abl12.pdf | http://www.altechcorp.com/GoogleAssets/UL489-1poleDrawing.jpg |  |  |  | STD Pack 12 |  |  | http://youtu.be/svwl_4hAV1I | Rated Current | 2.0A | Rated Voltage | 125V DC | ﻿Calibration Temperature | ﻿40ºC (104ºF) | ﻿Ambient Temperature | ﻿-25ºC to +55ºC (-13ºF to 131ºF ) | ﻿Storage Temperature | ﻿-40ºC to +70ºC (-40ºF to 158ºF ) | Terminal Torque (min/max) | ﻿2 Nm (17.7 lb.in.) / 2.5Nm (22.2 lb.in) | Electrical Life | 6075 switching cycles ON/ OFF | ﻿Mechanical Life | 10075 switching cycles ON/ OFF | Vibration Resistance | ﻿> 15g according to DIN EN 60069-2-59 during a load with I1 = 1.05 x IN | Resistance to mechanical shocks | 25g @ 11ms
UL 489 C Trip (DC) One Pole Miniature Molded Case Circuit Breaker | http://www.altechcorp.com/GoogleAssets/UL489-1pole.jpg | No | C CHAR, 1POLE, 125VDC, UL489 | /Electronics & Electrical/Electronic Components & Devices/Automation Control Components | http://www.altechcorp.com/breakers/ | 1C3DL | http://www.altechcorp.com/PDFS/Splits/abl12.pdf | http://www.altechcorp.com/GoogleAssets/UL489-1poleDrawing.jpg |  |  |  | STD Pack 12 |  |  | http://youtu.be/svwl_4hAV1I | Rated Current | 3.0A | Rated Voltage | 125V DC | ﻿Calibration Temperature | ﻿40ºC (104ºF) | ﻿Ambient Temperature | ﻿-25ºC to +55ºC (-13ºF to 131ºF ) | ﻿Storage Temperature | ﻿-40ºC to +70ºC (-40ºF to 158ºF ) | Terminal Torque (min/max) | ﻿2 Nm (17.7 lb.in.) / 2.5Nm (22.2 lb.in) | Electrical Life | 6076 switching cycles ON/ OFF | ﻿Mechanical Life | 10076 switching cycles ON/ OFF | Vibration Resistance | ﻿> 15g according to DIN EN 60069-2-59 during a load with I1 = 1.05 x IN | Resistance to mechanical shocks | 25g @ 11ms
UL 489 C Trip (DC) One Pole Miniature Molded Case Circuit Breaker | http://www.altechcorp.com/GoogleAssets/UL489-1pole.jpg | No | C CHAR, 1POLE, 125VDC, UL489 | /Electronics & Electrical/Electronic Components & Devices/Automation Control Components | http://www.altechcorp.com/breakers/ | 1C4DL | http://www.altechcorp.com/PDFS/Splits/abl12.pdf | http://www.altechcorp.com/GoogleAssets/UL489-1poleDrawing.jpg |  |  |  | STD Pack 12 |  |  | http://youtu.be/svwl_4hAV1I | Rated Current | 4.0A | Rated Voltage | 125V DC | ﻿Calibration Temperature | ﻿40ºC (104ºF) | ﻿Ambient Temperature | ﻿-25ºC to +55ºC (-13ºF to 131ºF ) | ﻿Storage Temperature | ﻿-40ºC to +70ºC (-40ºF to 158ºF ) | Terminal Torque (min/max) | ﻿2 Nm (17.7 lb.in.) / 2.5Nm (22.2 lb.in) | Electrical Life | 6077 switching cycles ON/ OFF | ﻿Mechanical Life | 10077 switching cycles ON/ OFF | Vibration Resistance | ﻿> 15g according to DIN EN 60069-2-59 during a load with I1 = 1.05 x IN | Resistance to mechanical shocks | 25g @ 11ms
UL 489 C Trip (DC) One Pole Miniature Molded Case Circuit Breaker | http://www.altechcorp.com/GoogleAssets/UL489-1pole.jpg | No | C CHAR, 1POLE, 125VDC, UL489 | /Electronics & Electrical/Electronic Components & Devices/Automation Control Components | http://www.altechcorp.com/breakers/ | 1C5DL | http://www.altechcorp.com/PDFS/Splits/abl12.pdf | http://www.altechcorp.com/GoogleAssets/UL489-1poleDrawing.jpg |  |  |  | STD Pack 12 |  |  | http://youtu.be/svwl_4hAV1I | Rated Current | 5.0A | Rated Voltage | 125V DC | ﻿Calibration Temperature | ﻿40ºC (104ºF) | ﻿Ambient Temperature | ﻿-25ºC to +55ºC (-13ºF to 131ºF ) | ﻿Storage Temperature | ﻿-40ºC to +70ºC (-40ºF to 158ºF ) | Terminal Torque (min/max) | ﻿2 Nm (17.7 lb.in.) / 2.5Nm (22.2 lb.in) | Electrical Life | 6078 switching cycles ON/ OFF | ﻿Mechanical Life | 10078 switching cycles ON/ OFF | Vibration Resistance | ﻿> 15g according to DIN EN 60069-2-59 during a load with I1 = 1.05 x IN | Resistance to mechanical shocks | 25g @ 11ms
UL 489 C Trip (DC) One Pole Miniature Molded Case Circuit Breaker | http://www.altechcorp.com/GoogleAssets/UL489-1pole.jpg | No | C CHAR, 1POLE, 125VDC, UL489 | /Electronics & Electrical/Electronic Components & Devices/Automation Control Components | http://www.altechcorp.com/breakers/ | 1C6DL | http://www.altechcorp.com/PDFS/Splits/abl12.pdf | http://www.altechcorp.com/GoogleAssets/UL489-1poleDrawing.jpg |  |  |  | STD Pack 12 |  |  | http://youtu.be/svwl_4hAV1I | Rated Current | 6.0A | Rated Voltage | 125V DC | ﻿Calibration Temperature | ﻿40ºC (104ºF) | ﻿Ambient Temperature | ﻿-25ºC to +55ºC (-13ºF to 131ºF ) | ﻿Storage Temperature | ﻿-40ºC to +70ºC (-40ºF to 158ºF ) | Terminal Torque (min/max) | ﻿2 Nm (17.7 lb.in.) / 2.5Nm (22.2 lb.in) | Electrical Life | 6079 switching cycles ON/ OFF | ﻿Mechanical Life | 10079 switching cycles ON/ OFF | Vibration Resistance | ﻿> 15g according to DIN EN 60069-2-59 during a load with I1 = 1.05 x IN | Resistance to mechanical shocks | 25g @ 11ms
UL 489 C Trip (DC) One Pole Miniature Molded Case Circuit Breaker | http://www.altechcorp.com/GoogleAssets/UL489-1pole.jpg | No | C CHAR, 1POLE, 125VDC, UL489 | /Electronics & Electrical/Electronic Components & Devices/Automation Control Components | http://www.altechcorp.com/breakers/ | 1C8DL | http://www.altechcorp.com/PDFS/Splits/abl12.pdf | http://www.altechcorp.com/GoogleAssets/UL489-1poleDrawing.jpg |  |  |  | STD Pack 12 |  |  | http://youtu.be/svwl_4hAV1I | Rated Current | 8.0A | Rated Voltage | 125V DC | ﻿Calibration Temperature | ﻿40ºC (104ºF) | ﻿Ambient Temperature | ﻿-25ºC to +55ºC (-13ºF to 131ºF ) | ﻿Storage Temperature | ﻿-40ºC to +70ºC (-40ºF to 158ºF ) | Terminal Torque (min/max) | ﻿2 Nm (17.7 lb.in.) / 2.5Nm (22.2 lb.in) | Electrical Life | 6080 switching cycles ON/ OFF | ﻿Mechanical Life | 10080 switching cycles ON/ OFF | Vibration Resistance | ﻿> 15g according to DIN EN 60069-2-59 during a load with I1 = 1.05 x IN | Resistance to mechanical shocks | 25g @ 11ms
UL 489 C Trip (DC) One Pole Miniature Molded Case Circuit Breaker | http://www.altechcorp.com/GoogleAssets/UL489-1pole.jpg | No | C CHAR, 1POLE, 125VDC, UL489 | /Electronics & Electrical/Electronic Components & Devices/Automation Control Components | http://www.altechcorp.com/breakers/ | 1C10DL | http://www.altechcorp.com/PDFS/Splits/abl12.pdf | http://www.altechcorp.com/GoogleAssets/UL489-1poleDrawing.jpg |  |  |  | STD Pack 12 |  |  | http://youtu.be/svwl_4hAV1I | Rated Current | 10A | Rated Voltage | 125V DC | ﻿Calibration Temperature | ﻿40ºC (104ºF) | ﻿Ambient Temperature | ﻿-25ºC to +55ºC (-13ºF to 131ºF ) | ﻿Storage Temperature | ﻿-40ºC to +70ºC (-40ºF to 158ºF ) | Terminal Torque (min/max) | ﻿2 Nm (17.7 lb.in.) / 2.5Nm (22.2 lb.in) | Electrical Life | 6081 switching cycles ON/ OFF | ﻿Mechanical Life | 10081 switching cycles ON/ OFF | Vibration Resistance | ﻿> 15g according to DIN EN 60069-2-59 during a load with I1 = 1.05 x IN | Resistance to mechanical shocks | 25g @ 11ms
UL 489 C Trip (DC) One Pole Miniature Molded Case Circuit Breaker | http://www.altechcorp.com/GoogleAssets/UL489-1pole.jpg | No | C CHAR, 1POLE, 125VDC, UL489 | /Electronics & Electrical/Electronic Components & Devices/Automation Control Components | http://www.altechcorp.com/breakers/ | 1C12DL | http://www.altechcorp.com/PDFS/Splits/abl12.pdf | http://www.altechcorp.com/GoogleAssets/UL489-1poleDrawing.jpg |  |  |  | STD Pack 12 |  |  | http://youtu.be/svwl_4hAV1I | Rated Current | 12A | Rated Voltage | 125V DC | ﻿Calibration Temperature | ﻿40ºC (104ºF) | ﻿Ambient Temperature | ﻿-25ºC to +55ºC (-13ºF to 131ºF ) | ﻿Storage Temperature | ﻿-40ºC to +70ºC (-40ºF to 158ºF ) | Terminal Torque (min/max) | ﻿2 Nm (17.7 lb.in.) / 2.5Nm (22.2 lb.in) | Electrical Life | 6082 switching cycles ON/ OFF | ﻿Mechanical Life | 10082 switching cycles ON/ OFF | Vibration Resistance | ﻿> 15g according to DIN EN 60069-2-59 during a load with I1 = 1.05 x IN | Resistance to mechanical shocks | 25g @ 11ms
UL 489 C Trip (DC) One Pole Miniature Molded Case Circuit Breaker | http://www.altechcorp.com/GoogleAssets/UL489-1pole.jpg | No | C CHAR, 1POLE, 125VDC, UL489 | /Electronics & Electrical/Electronic Components & Devices/Automation Control Components | http://www.altechcorp.com/breakers/ | 1C13DL | http://www.altechcorp.com/PDFS/Splits/abl12.pdf | http://www.altechcorp.com/GoogleAssets/UL489-1poleDrawing.jpg |  |  |  | STD Pack 12 |  |  | http://youtu.be/svwl_4hAV1I | Rated Current | 13A | Rated Voltage | 125V DC | ﻿Calibration Temperature | ﻿40ºC (104ºF) | ﻿Ambient Temperature | ﻿-25ºC to +55ºC (-13ºF to 131ºF ) | ﻿Storage Temperature | ﻿-40ºC to +70ºC (-40ºF to 158ºF ) | Terminal Torque (min/max) | ﻿2 Nm (17.7 lb.in.) / 2.5Nm (22.2 lb.in) | Electrical Life | 6083 switching cycles ON/ OFF | ﻿Mechanical Life | 10083 switching cycles ON/ OFF | Vibration Resistance | ﻿> 15g according to DIN EN 60069-2-59 during a load with I1 = 1.05 x IN | Resistance to mechanical shocks | 25g @ 11ms
UL 489 C Trip (DC) One Pole Miniature Molded Case Circuit Breaker | http://www.altechcorp.com/GoogleAssets/UL489-1pole.jpg | No | C CHAR, 1POLE, 125VDC, UL489 | /Electronics & Electrical/Electronic Components & Devices/Automation Control Components | http://www.altechcorp.com/breakers/ | 1C15DL | http://www.altechcorp.com/PDFS/Splits/abl12.pdf | http://www.altechcorp.com/GoogleAssets/UL489-1poleDrawing.jpg |  |  |  | STD Pack 12 |  |  | http://youtu.be/svwl_4hAV1I | Rated Current | 15A | Rated Voltage | 125V DC | ﻿Calibration Temperature | ﻿40ºC (104ºF) | ﻿Ambient Temperature | ﻿-25ºC to +55ºC (-13ºF to 131ºF ) | ﻿Storage Temperature | ﻿-40ºC to +70ºC (-40ºF to 158ºF ) | Terminal Torque (min/max) | ﻿2 Nm (17.7 lb.in.) / 2.5Nm (22.2 lb.in) | Electrical Life | 6084 switching cycles ON/ OFF | ﻿Mechanical Life | 10084 switching cycles ON/ OFF | Vibration Resistance | ﻿> 15g according to DIN EN 60069-2-59 during a load with I1 = 1.05 x IN | Resistance to mechanical shocks | 25g @ 11ms
UL 489 C Trip (DC) One Pole Miniature Molded Case Circuit Breaker | http://www.altechcorp.com/GoogleAssets/UL489-1pole.jpg | No | C CHAR, 1POLE, 125VDC, UL489 | /Electronics & Electrical/Electronic Components & Devices/Automation Control Components | http://www.altechcorp.com/breakers/ | 1C16DL | http://www.altechcorp.com/PDFS/Splits/abl12.pdf | http://www.altechcorp.com/GoogleAssets/UL489-1poleDrawing.jpg |  |  |  | STD Pack 12 |  |  | http://youtu.be/svwl_4hAV1I | Rated Current | 16A | Rated Voltage | 125V DC | ﻿Calibration Temperature | ﻿40ºC (104ºF) | ﻿Ambient Temperature | ﻿-25ºC to +55ºC (-13ºF to 131ºF ) | ﻿Storage Temperature | ﻿-40ºC to +70ºC (-40ºF to 158ºF ) | Terminal Torque (min/max) | ﻿2 Nm (17.7 lb.in.) / 2.5Nm (22.2 lb.in) | Electrical Life | 6085 switching cycles ON/ OFF | ﻿Mechanical Life | 10085 switching cycles ON/ OFF | Vibration Resistance | ﻿> 15g according to DIN EN 60069-2-59 during a load with I1 = 1.05 x IN | Resistance to mechanical shocks | 25g @ 11ms
UL 489 C Trip (DC) One Pole Miniature Molded Case Circuit Breaker | http://www.altechcorp.com/GoogleAssets/UL489-1pole.jpg | No | C CHAR, 1POLE, 125VDC, UL489 | /Electronics & Electrical/Electronic Components & Devices/Automation Control Components | http://www.altechcorp.com/breakers/ | 1C20DL | http://www.altechcorp.com/PDFS/Splits/abl12.pdf | http://www.altechcorp.com/GoogleAssets/UL489-1poleDrawing.jpg |  |  |  | STD Pack 12 |  |  | http://youtu.be/svwl_4hAV1I | Rated Current | 20A | Rated Voltage | 125V DC | ﻿Calibration Temperature | ﻿40ºC (104ºF) | ﻿Ambient Temperature | ﻿-25ºC to +55ºC (-13ºF to 131ºF ) | ﻿Storage Temperature | ﻿-40ºC to +70ºC (-40ºF to 158ºF ) | Terminal Torque (min/max) | ﻿2 Nm (17.7 lb.in.) / 2.5Nm (22.2 lb.in) | Electrical Life | 6086 switching cycles ON/ OFF | ﻿Mechanical Life | 10086 switching cycles ON/ OFF | Vibration Resistance | ﻿> 15g according to DIN EN 60069-2-59 during a load with I1 = 1.05 x IN | Resistance to mechanical shocks | 25g @ 11ms
UL 489 C Trip (DC) One Pole Miniature Molded Case Circuit Breaker | http://www.altechcorp.com/GoogleAssets/UL489-1pole.jpg | No | C CHAR, 1POLE, 125VDC, UL489 | /Electronics & Electrical/Electronic Components & Devices/Automation Control Components | http://www.altechcorp.com/breakers/ | 1C25DL | http://www.altechcorp.com/PDFS/Splits/abl12.pdf | http://www.altechcorp.com/GoogleAssets/UL489-1poleDrawing.jpg |  |  |  | STD Pack 12 |  |  | http://youtu.be/svwl_4hAV1I | Rated Current | 25A | Rated Voltage | 125V DC | ﻿Calibration Temperature | ﻿40ºC (104ºF) | ﻿Ambient Temperature | ﻿-25ºC to +55ºC (-13ºF to 131ºF ) | ﻿Storage Temperature | ﻿-40ºC to +70ºC (-40ºF to 158ºF ) | Terminal Torque (min/max) | ﻿2 Nm (17.7 lb.in.) / 2.5Nm (22.2 lb.in) | Electrical Life | 6087 switching cycles ON/ OFF | ﻿Mechanical Life | 10087 switching cycles ON/ OFF | Vibration Resistance | ﻿> 15g according to DIN EN 60069-2-59 during a load with I1 = 1.05 x IN | Resistance to mechanical shocks | 25g @ 11ms
UL 489 C Trip (DC) One Pole Miniature Molded Case Circuit Breaker | http://www.altechcorp.com/GoogleAssets/UL489-1pole.jpg | No | C CHAR, 1POLE, 125VDC, UL489 | /Electronics & Electrical/Electronic Components & Devices/Automation Control Components | http://www.altechcorp.com/breakers/ | 1C30DL | http://www.altechcorp.com/PDFS/Splits/abl12.pdf | http://www.altechcorp.com/GoogleAssets/UL489-1poleDrawing.jpg |  |  |  | STD Pack 12 |  |  | http://youtu.be/svwl_4hAV1I | Rated Current | 30A | Rated Voltage | 125V DC | ﻿Calibration Temperature | ﻿40ºC (104ºF) | ﻿Ambient Temperature | ﻿-25ºC to +55ºC (-13ºF to 131ºF ) | ﻿Storage Temperature | ﻿-40ºC to +70ºC (-40ºF to 158ºF ) | Terminal Torque (min/max) | ﻿2 Nm (17.7 lb.in.) / 2.5Nm (22.2 lb.in) | Electrical Life | 6088 switching cycles ON/ OFF | ﻿Mechanical Life | 10088 switching cycles ON/ OFF | Vibration Resistance | ﻿> 15g according to DIN EN 60069-2-59 during a load with I1 = 1.05 x IN | Resistance to mechanical shocks | 25g @ 11ms
UL 489 C Trip (DC) One Pole Miniature Molded Case Circuit Breaker | http://www.altechcorp.com/GoogleAssets/UL489-1pole.jpg | No | C CHAR, 1POLE, 125VDC, UL489 | /Electronics & Electrical/Electronic Components & Devices/Automation Control Components | http://www.altechcorp.com/breakers/ | 1C32DL | http://www.altechcorp.com/PDFS/Splits/abl12.pdf | http://www.altechcorp.com/GoogleAssets/UL489-1poleDrawing.jpg |  |  |  | STD Pack 12 |  |  | http://youtu.be/svwl_4hAV1I | Rated Current | 32A | Rated Voltage | 125V DC | ﻿Calibration Temperature | ﻿40ºC (104ºF) | ﻿Ambient Temperature | ﻿-25ºC to +55ºC (-13ºF to 131ºF ) | ﻿Storage Temperature | ﻿-40ºC to +70ºC (-40ºF to 158ºF ) | Terminal Torque (min/max) | ﻿2 Nm (17.7 lb.in.) / 2.5Nm (22.2 lb.in) | Electrical Life | 6089 switching cycles ON/ OFF | ﻿Mechanical Life | 10089 switching cycles ON/ OFF | Vibration Resistance | ﻿> 15g according to DIN EN 60069-2-59 during a load with I1 = 1.05 x IN | Resistance to mechanical shocks | 25g @ 11ms
UL 489 C Trip (DC) One Pole Miniature Molded Case Circuit Breaker | http://www.altechcorp.com/GoogleAssets/UL489-1pole.jpg | No | C CHAR, 1POLE, 125VDC, UL489 | /Electronics & Electrical/Electronic Components & Devices/Automation Control Components | http://www.altechcorp.com/breakers/ | 1C40DL | http://www.altechcorp.com/PDFS/Splits/abl12.pdf | http://www.altechcorp.com/GoogleAssets/UL489-1poleDrawing.jpg |  |  |  | STD Pack 12 |  |  | http://youtu.be/svwl_4hAV1I | Rated Current | 40A | Rated Voltage | 125V DC | ﻿Calibration Temperature | ﻿40ºC (104ºF) | ﻿Ambient Temperature | ﻿-25ºC to +55ºC (-13ºF to 131ºF ) | ﻿Storage Temperature | ﻿-40ºC to +70ºC (-40ºF to 158ºF ) | Terminal Torque (min/max) | ﻿2 Nm (17.7 lb.in.) / 2.5Nm (22.2 lb.in) | Electrical Life | 6090 switching cycles ON/ OFF | ﻿Mechanical Life | 10090 switching cycles ON/ OFF | Vibration Resistance | ﻿> 15g according to DIN EN 60069-2-59 during a load with I1 = 1.05 x IN | Resistance to mechanical shocks | 25g @ 11ms
UL 489 C Trip (DC) One Pole Miniature Molded Case Circuit Breaker | http://www.altechcorp.com/GoogleAssets/UL489-1pole.jpg | No | C CHAR, 1POLE, 125VDC, UL489 | /Electronics & Electrical/Electronic Components & Devices/Automation Control Components | http://www.altechcorp.com/breakers/ | 1C50DL | http://www.altechcorp.com/PDFS/Splits/abl12.pdf | http://www.altechcorp.com/GoogleAssets/UL489-1poleDrawing.jpg |  |  |  | STD Pack 12 |  |  | http://youtu.be/svwl_4hAV1I | Rated Current | 50A | Rated Voltage | 125V DC | ﻿Calibration Temperature | ﻿40ºC (104ºF) | ﻿Ambient Temperature | ﻿-25ºC to +55ºC (-13ºF to 131ºF ) | ﻿Storage Temperature | ﻿-40ºC to +70ºC (-40ºF to 158ºF ) | Terminal Torque (min/max) | ﻿2 Nm (17.7 lb.in.) / 2.5Nm (22.2 lb.in) | Electrical Life | 6091 switching cycles ON/ OFF | ﻿Mechanical Life | 10091 switching cycles ON/ OFF | Vibration Resistance | ﻿> 15g according to DIN EN 60069-2-59 during a load with I1 = 1.05 x IN | Resistance to mechanical shocks | 25g @ 11ms
UL 489 C Trip (DC) One Pole Miniature Molded Case Circuit Breaker | http://www.altechcorp.com/GoogleAssets/UL489-1pole.jpg | No | C CHAR, 1POLE, 125VDC, UL489 | /Electronics & Electrical/Electronic Components & Devices/Automation Control Components | http://www.altechcorp.com/breakers/ | 1C60DL | http://www.altechcorp.com/PDFS/Splits/abl12.pdf | http://www.altechcorp.com/GoogleAssets/UL489-1poleDrawing.jpg |  |  |  | STD Pack 12 |  |  | http://youtu.be/svwl_4hAV1I | Rated Current | 60A | Rated Voltage | 125V DC | ﻿Calibration Temperature | ﻿40ºC (104ºF) | ﻿Ambient Temperature | ﻿-25ºC to +55ºC (-13ºF to 131ºF ) | ﻿Storage Temperature | ﻿-40ºC to +70ºC (-40ºF to 158ºF ) | Terminal Torque (min/max) | ﻿2 Nm (17.7 lb.in.) / 2.5Nm (22.2 lb.in) | Electrical Life | 6092 switching cycles ON/ OFF | ﻿Mechanical Life | 10092 switching cycles ON/ OFF | Vibration Resistance | ﻿> 15g according to DIN EN 60069-2-59 during a load with I1 = 1.05 x IN | Resistance to mechanical shocks | 25g @ 11ms
UL 489 C Trip (DC) One Pole Miniature Molded Case Circuit Breaker | http://www.altechcorp.com/GoogleAssets/UL489-1pole.jpg | No | C CHAR, 1POLE, 125VDC, UL489 | /Electronics & Electrical/Electronic Components & Devices/Automation Control Components | http://www.altechcorp.com/breakers/ | 1C63DL | http://www.altechcorp.com/PDFS/Splits/abl12.pdf | http://www.altechcorp.com/GoogleAssets/UL489-1poleDrawing.jpg |  |  |  | STD Pack 12 |  |  | http://youtu.be/svwl_4hAV1I | Rated Current | 63A | Rated Voltage | 125V DC | ﻿Calibration Temperature | ﻿40ºC (104ºF) | ﻿Ambient Temperature | ﻿-25ºC to +55ºC (-13ºF to 131ºF ) | ﻿Storage Temperature | ﻿-40ºC to +70ºC (-40ºF to 158ºF ) | Terminal Torque (min/max) | ﻿2 Nm (17.7 lb.in.) / 2.5Nm (22.2 lb.in) | Electrical Life | 6093 switching cycles ON/ OFF | ﻿Mechanical Life | 10093 switching cycles ON/ OFF | Vibration Resistance | ﻿> 15g according to DIN EN 60069-2-59 during a load with I1 = 1.05 x IN | Resistance to mechanical shocks | 25g @ 11ms
UL 489 C Trip (DC) Two Pole Miniature Molded Case Circuit Breaker | http://www.altechcorp.com/GoogleAssets/UL489-2pole.jpg | No | C CHAR, 2POLE, 250VDC, UL489 | /Electronics & Electrical/Electronic Components & Devices/Automation Control Components | http://www.altechcorp.com/breakers/ | 2C03DL | http://www.altechcorp.com/PDFS/Splits/abl12.pdf | http://www.altechcorp.com/GoogleAssets/UL489-2poleDrawing.jpg |  |  |  | STD Pack 6 |  |  | http://youtu.be/svwl_4hAV1I | Rated Current | 0.3A | Rated Voltage | 250V DC | ﻿Calibration Temperature | ﻿40ºC (104ºF) | ﻿Ambient Temperature | ﻿-25ºC to +55ºC (-13ºF to 131ºF ) | ﻿Storage Temperature | ﻿-40ºC to +70ºC (-40ºF to 158ºF ) | Terminal Torque (min/max) | ﻿2 Nm (17.7 lb.in.) / 2.5Nm (22.2 lb.in) | Electrical Life | 6094 switching cycles ON/ OFF | ﻿Mechanical Life | 10094 switching cycles ON/ OFF | Vibration Resistance | ﻿> 15g according to DIN EN 60069-2-59 during a load with I1 = 1.05 x IN | Resistance to mechanical shocks | 25g @ 11ms
UL 489 C Trip (DC) Two Pole Miniature Molded Case Circuit Breaker | http://www.altechcorp.com/GoogleAssets/UL489-2pole.jpg | No | C CHAR, 2POLE, 250VDC, UL489 | /Electronics & Electrical/Electronic Components & Devices/Automation Control Components | http://www.altechcorp.com/breakers/ | 2C05DL | http://www.altechcorp.com/PDFS/Splits/abl12.pdf | http://www.altechcorp.com/GoogleAssets/UL489-2poleDrawing.jpg |  |  |  | STD Pack 6 |  |  | http://youtu.be/svwl_4hAV1I | Rated Current | 0.5A | Rated Voltage | 250V DC | ﻿Calibration Temperature | ﻿40ºC (104ºF) | ﻿Ambient Temperature | ﻿-25ºC to +55ºC (-13ºF to 131ºF ) | ﻿Storage Temperature | ﻿-40ºC to +70ºC (-40ºF to 158ºF ) | Terminal Torque (min/max) | ﻿2 Nm (17.7 lb.in.) / 2.5Nm (22.2 lb.in) | Electrical Life | 6095 switching cycles ON/ OFF | ﻿Mechanical Life | 10095 switching cycles ON/ OFF | Vibration Resistance | ﻿> 15g according to DIN EN 60069-2-59 during a load with I1 = 1.05 x IN | Resistance to mechanical shocks | 25g @ 11ms
UL 489 C Trip (DC) Two Pole Miniature Molded Case Circuit Breaker | http://www.altechcorp.com/GoogleAssets/UL489-2pole.jpg | No | C CHAR, 2POLE, 250VDC, UL489 | /Electronics & Electrical/Electronic Components & Devices/Automation Control Components | http://www.altechcorp.com/breakers/ | 2C1DL | http://www.altechcorp.com/PDFS/Splits/abl12.pdf | http://www.altechcorp.com/GoogleAssets/UL489-2poleDrawing.jpg |  |  |  | STD Pack 6 |  |  | http://youtu.be/svwl_4hAV1I | Rated Current | 1.0A | Rated Voltage | 250V DC | ﻿Calibration Temperature | ﻿40ºC (104ºF) | ﻿Ambient Temperature | ﻿-25ºC to +55ºC (-13ºF to 131ºF ) | ﻿Storage Temperature | ﻿-40ºC to +70ºC (-40ºF to 158ºF ) | Terminal Torque (min/max) | ﻿2 Nm (17.7 lb.in.) / 2.5Nm (22.2 lb.in) | Electrical Life | 6096 switching cycles ON/ OFF | ﻿Mechanical Life | 10096 switching cycles ON/ OFF | Vibration Resistance | ﻿> 15g according to DIN EN 60069-2-59 during a load with I1 = 1.05 x IN | Resistance to mechanical shocks | 25g @ 11ms
UL 489 C Trip (DC) Two Pole Miniature Molded Case Circuit Breaker | http://www.altechcorp.com/GoogleAssets/UL489-2pole.jpg | No | C CHAR, 2POLE, 250VDC, UL489 | /Electronics & Electrical/Electronic Components & Devices/Automation Control Components | http://www.altechcorp.com/breakers/ | 2C1.6DL | http://www.altechcorp.com/PDFS/Splits/abl12.pdf | http://www.altechcorp.com/GoogleAssets/UL489-2poleDrawing.jpg |  |  |  | STD Pack 6 |  |  | http://youtu.be/svwl_4hAV1I | Rated Current | 1.6A | Rated Voltage | 250V DC | ﻿Calibration Temperature | ﻿40ºC (104ºF) | ﻿Ambient Temperature | ﻿-25ºC to +55ºC (-13ºF to 131ºF ) | ﻿Storage Temperature | ﻿-40ºC to +70ºC (-40ºF to 158ºF ) | Terminal Torque (min/max) | ﻿2 Nm (17.7 lb.in.) / 2.5Nm (22.2 lb.in) | Electrical Life | 6097 switching cycles ON/ OFF | ﻿Mechanical Life | 10097 switching cycles ON/ OFF | Vibration Resistance | ﻿> 15g according to DIN EN 60069-2-59 during a load with I1 = 1.05 x IN | Resistance to mechanical shocks | 25g @ 11ms
UL 489 C Trip (DC) Two Pole Miniature Molded Case Circuit Breaker | http://www.altechcorp.com/GoogleAssets/UL489-2pole.jpg | No | C CHAR, 2POLE, 250VDC, UL489 | /Electronics & Electrical/Electronic Components & Devices/Automation Control Components | http://www.altechcorp.com/breakers/ | 2C2DL | http://www.altechcorp.com/PDFS/Splits/abl12.pdf | http://www.altechcorp.com/GoogleAssets/UL489-2poleDrawing.jpg |  |  |  | STD Pack 6 |  |  | http://youtu.be/svwl_4hAV1I | Rated Current | 2.0A | Rated Voltage | 250V DC | ﻿Calibration Temperature | ﻿40ºC (104ºF) | ﻿Ambient Temperature | ﻿-25ºC to +55ºC (-13ºF to 131ºF ) | ﻿Storage Temperature | ﻿-40ºC to +70ºC (-40ºF to 158ºF ) | Terminal Torque (min/max) | ﻿2 Nm (17.7 lb.in.) / 2.5Nm (22.2 lb.in) | Electrical Life | 6098 switching cycles ON/ OFF | ﻿Mechanical Life | 10098 switching cycles ON/ OFF | Vibration Resistance | ﻿> 15g according to DIN EN 60069-2-59 during a load with I1 = 1.05 x IN | Resistance to mechanical shocks | 25g @ 11ms
UL 489 C Trip (DC) Two Pole Miniature Molded Case Circuit Breaker | http://www.altechcorp.com/GoogleAssets/UL489-2pole.jpg | No | C CHAR, 2POLE, 250VDC, UL489 | /Electronics & Electrical/Electronic Components & Devices/Automation Control Components | http://www.altechcorp.com/breakers/ | 2C3DL | http://altechcorp.com/HTML/ReDirect.html | http://www.altechcorp.com/GoogleAssets/UL489-2poleDrawing.jpg |  |  |  | STD Pack 6 |  |  | http://youtu.be/svwl_4hAV1I | Rated Current | 3.0A | Rated Voltage | 250V DC | ﻿Calibration Temperature | ﻿40ºC (104ºF) | ﻿Ambient Temperature | ﻿-25ºC to +55ºC (-13ºF to 131ºF ) | ﻿Storage Temperature | ﻿-40ºC to +70ºC (-40ºF to 158ºF ) | Terminal Torque (min/max) | ﻿2 Nm (17.7 lb.in.) / 2.5Nm (22.2 lb.in) | Electrical Life | 6099 switching cycles ON/ OFF | ﻿Mechanical Life | 10099 switching cycles ON/ OFF | Vibration Resistance | ﻿> 15g according to DIN EN 60069-2-59 during a load with I1 = 1.05 x IN | Resistance to mechanical shocks | 25g @ 11ms
UL 489 C Trip (DC) Two Pole Miniature Molded Case Circuit Breaker | http://www.altechcorp.com/GoogleAssets/UL489-2pole.jpg | No | C CHAR, 2POLE, 250VDC, UL489 | /Electronics & Electrical/Electronic Components & Devices/Automation Control Components | http://www.altechcorp.com/breakers/ | 2C4DL | http://www.altechcorp.com/PDFS/Splits/abl12.pdf | http://www.altechcorp.com/GoogleAssets/UL489-2poleDrawing.jpg |  |  |  | STD Pack 6 |  |  | http://youtu.be/svwl_4hAV1I | Rated Current | 4.0A | Rated Voltage | 250V DC | ﻿Calibration Temperature | ﻿40ºC (104ºF) | ﻿Ambient Temperature | ﻿-25ºC to +55ºC (-13ºF to 131ºF ) | ﻿Storage Temperature | ﻿-40ºC to +70ºC (-40ºF to 158ºF ) | Terminal Torque (min/max) | ﻿2 Nm (17.7 lb.in.) / 2.5Nm (22.2 lb.in) | Electrical Life | 6100 switching cycles ON/ OFF | ﻿Mechanical Life | 10100 switching cycles ON/ OFF | Vibration Resistance | ﻿> 15g according to DIN EN 60069-2-59 during a load with I1 = 1.05 x IN | Resistance to mechanical shocks | 25g @ 11ms
UL 489 C Trip (DC) Two Pole Miniature Molded Case Circuit Breaker | http://www.altechcorp.com/GoogleAssets/UL489-2pole.jpg | No | C CHAR, 2POLE, 250VDC, UL489 | /Electronics & Electrical/Electronic Components & Devices/Automation Control Components | http://www.altechcorp.com/breakers/ | 2C5DL | http://www.altechcorp.com/PDFS/Splits/abl12.pdf | http://www.altechcorp.com/GoogleAssets/UL489-2poleDrawing.jpg |  |  |  | STD Pack 6 |  |  | http://youtu.be/svwl_4hAV1I | Rated Current | 5.0A | Rated Voltage | 250V DC | ﻿Calibration Temperature | ﻿40ºC (104ºF) | ﻿Ambient Temperature | ﻿-25ºC to +55ºC (-13ºF to 131ºF ) | ﻿Storage Temperature | ﻿-40ºC to +70ºC (-40ºF to 158ºF ) | Terminal Torque (min/max) | ﻿2 Nm (17.7 lb.in.) / 2.5Nm (22.2 lb.in) | Electrical Life | 6101 switching cycles ON/ OFF | ﻿Mechanical Life | 10101 switching cycles ON/ OFF | Vibration Resistance | ﻿> 15g according to DIN EN 60069-2-59 during a load with I1 = 1.05 x IN | Resistance to mechanical shocks | 25g @ 11ms
UL 489 C Trip (DC) Two Pole Miniature Molded Case Circuit Breaker | http://www.altechcorp.com/GoogleAssets/UL489-2pole.jpg | No | C CHAR, 2POLE, 250VDC, UL489 | /Electronics & Electrical/Electronic Components & Devices/Automation Control Components | http://www.altechcorp.com/breakers/ | 2C6DL | http://www.altechcorp.com/PDFS/Splits/abl12.pdf | http://www.altechcorp.com/GoogleAssets/UL489-2poleDrawing.jpg |  |  |  | STD Pack 6 |  |  | http://youtu.be/svwl_4hAV1I | Rated Current | 6.0A | Rated Voltage | 250V DC | ﻿Calibration Temperature | ﻿40ºC (104ºF) | ﻿Ambient Temperature | ﻿-25ºC to +55ºC (-13ºF to 131ºF ) | ﻿Storage Temperature | ﻿-40ºC to +70ºC (-40ºF to 158ºF ) | Terminal Torque (min/max) | ﻿2 Nm (17.7 lb.in.) / 2.5Nm (22.2 lb.in) | Electrical Life | 6102 switching cycles ON/ OFF | ﻿Mechanical Life | 10102 switching cycles ON/ OFF | Vibration Resistance | ﻿> 15g according to DIN EN 60069-2-59 during a load with I1 = 1.05 x IN | Resistance to mechanical shocks | 25g @ 11ms
UL 489 C Trip (DC) Two Pole Miniature Molded Case Circuit Breaker | http://www.altechcorp.com/GoogleAssets/UL489-2pole.jpg | No | C CHAR, 2POLE, 250VDC, UL489 | /Electronics & Electrical/Electronic Components & Devices/Automation Control Components | http://www.altechcorp.com/breakers/ | 2C8DL | http://www.altechcorp.com/PDFS/Splits/abl12.pdf | http://www.altechcorp.com/GoogleAssets/UL489-2poleDrawing.jpg |  |  |  | STD Pack 6 |  |  | http://youtu.be/svwl_4hAV1I | Rated Current | 8.0A | Rated Voltage | 250V DC | ﻿Calibration Temperature | ﻿40ºC (104ºF) | ﻿Ambient Temperature | ﻿-25ºC to +55ºC (-13ºF to 131ºF ) | ﻿Storage Temperature | ﻿-40ºC to +70ºC (-40ºF to 158ºF ) | Terminal Torque (min/max) | ﻿2 Nm (17.7 lb.in.) / 2.5Nm (22.2 lb.in) | Electrical Life | 6103 switching cycles ON/ OFF | ﻿Mechanical Life | 10103 switching cycles ON/ OFF | Vibration Resistance | ﻿> 15g according to DIN EN 60069-2-59 during a load with I1 = 1.05 x IN | Resistance to mechanical shocks | 25g @ 11ms
UL 489 C Trip (DC) Two Pole Miniature Molded Case Circuit Breaker | http://www.altechcorp.com/GoogleAssets/UL489-2pole.jpg | No | C CHAR, 2POLE, 250VDC, UL489 | /Electronics & Electrical/Electronic Components & Devices/Automation Control Components | http://www.altechcorp.com/breakers/ | 2C10DL | http://www.altechcorp.com/PDFS/Splits/abl12.pdf | http://www.altechcorp.com/GoogleAssets/UL489-2poleDrawing.jpg |  |  |  | STD Pack 6 |  |  | http://youtu.be/svwl_4hAV1I | Rated Current | 10A | Rated Voltage | 250V DC | ﻿Calibration Temperature | ﻿40ºC (104ºF) | ﻿Ambient Temperature | ﻿-25ºC to +55ºC (-13ºF to 131ºF ) | ﻿Storage Temperature | ﻿-40ºC to +70ºC (-40ºF to 158ºF ) | Terminal Torque (min/max) | ﻿2 Nm (17.7 lb.in.) / 2.5Nm (22.2 lb.in) | Electrical Life | 6104 switching cycles ON/ OFF | ﻿Mechanical Life | 10104 switching cycles ON/ OFF | Vibration Resistance | ﻿> 15g according to DIN EN 60069-2-59 during a load with I1 = 1.05 x IN | Resistance to mechanical shocks | 25g @ 11ms
UL 489 C Trip (DC) Two Pole Miniature Molded Case Circuit Breaker | http://www.altechcorp.com/GoogleAssets/UL489-2pole.jpg | No | C CHAR, 2POLE, 250VDC, UL489 | /Electronics & Electrical/Electronic Components & Devices/Automation Control Components | http://www.altechcorp.com/breakers/ | 2C12DL | http://www.altechcorp.com/PDFS/Splits/abl12.pdf | http://www.altechcorp.com/GoogleAssets/UL489-2poleDrawing.jpg |  |  |  | STD Pack 6 |  |  | http://youtu.be/svwl_4hAV1I | Rated Current | 12A | Rated Voltage | 250V DC | ﻿Calibration Temperature | ﻿40ºC (104ºF) | ﻿Ambient Temperature | ﻿-25ºC to +55ºC (-13ºF to 131ºF ) | ﻿Storage Temperature | ﻿-40ºC to +70ºC (-40ºF to 158ºF ) | Terminal Torque (min/max) | ﻿2 Nm (17.7 lb.in.) / 2.5Nm (22.2 lb.in) | Electrical Life | 6105 switching cycles ON/ OFF | ﻿Mechanical Life | 10105 switching cycles ON/ OFF | Vibration Resistance | ﻿> 15g according to DIN EN 60069-2-59 during a load with I1 = 1.05 x IN | Resistance to mechanical shocks | 25g @ 11ms
UL 489 C Trip (DC) Two Pole Miniature Molded Case Circuit Breaker | http://www.altechcorp.com/GoogleAssets/UL489-2pole.jpg | No | C CHAR, 2POLE, 250VDC, UL489 | /Electronics & Electrical/Electronic Components & Devices/Automation Control Components | http://www.altechcorp.com/breakers/ | 2C13DL | http://www.altechcorp.com/PDFS/Splits/abl12.pdf | http://www.altechcorp.com/GoogleAssets/UL489-2poleDrawing.jpg |  |  |  | STD Pack 6 |  |  | http://youtu.be/svwl_4hAV1I | Rated Current | 13A | Rated Voltage | 250V DC | ﻿Calibration Temperature | ﻿40ºC (104ºF) | ﻿Ambient Temperature | ﻿-25ºC to +55ºC (-13ºF to 131ºF ) | ﻿Storage Temperature | ﻿-40ºC to +70ºC (-40ºF to 158ºF ) | Terminal Torque (min/max) | ﻿2 Nm (17.7 lb.in.) / 2.5Nm (22.2 lb.in) | Electrical Life | 6106 switching cycles ON/ OFF | ﻿Mechanical Life | 10106 switching cycles ON/ OFF | Vibration Resistance | ﻿> 15g according to DIN EN 60069-2-59 during a load with I1 = 1.05 x IN | Resistance to mechanical shocks | 25g @ 11ms
UL 489 C Trip (DC) Two Pole Miniature Molded Case Circuit Breaker | http://www.altechcorp.com/GoogleAssets/UL489-2pole.jpg | No | C CHAR, 2POLE, 250VDC, UL489 | /Electronics & Electrical/Electronic Components & Devices/Automation Control Components | http://www.altechcorp.com/breakers/ | 2C15DL | http://www.altechcorp.com/PDFS/Splits/abl12.pdf | http://www.altechcorp.com/GoogleAssets/UL489-2poleDrawing.jpg |  |  |  | STD Pack 6 |  |  | http://youtu.be/svwl_4hAV1I | Rated Current | 15A | Rated Voltage | 250V DC | ﻿Calibration Temperature | ﻿40ºC (104ºF) | ﻿Ambient Temperature | ﻿-25ºC to +55ºC (-13ºF to 131ºF ) | ﻿Storage Temperature | ﻿-40ºC to +70ºC (-40ºF to 158ºF ) | Terminal Torque (min/max) | ﻿2 Nm (17.7 lb.in.) / 2.5Nm (22.2 lb.in) | Electrical Life | 6107 switching cycles ON/ OFF | ﻿Mechanical Life | 10107 switching cycles ON/ OFF | Vibration Resistance | ﻿> 15g according to DIN EN 60069-2-59 during a load with I1 = 1.05 x IN | Resistance to mechanical shocks | 25g @ 11ms
UL 489 C Trip (DC) Two Pole Miniature Molded Case Circuit Breaker | http://www.altechcorp.com/GoogleAssets/UL489-2pole.jpg | No | C CHAR, 2POLE, 250VDC, UL489 | /Electronics & Electrical/Electronic Components & Devices/Automation Control Components | http://www.altechcorp.com/breakers/ | 2C16DL | http://www.altechcorp.com/PDFS/Splits/abl12.pdf | http://www.altechcorp.com/GoogleAssets/UL489-2poleDrawing.jpg |  |  |  | STD Pack 6 |  |  | http://youtu.be/svwl_4hAV1I | Rated Current | 16A | Rated Voltage | 250V DC | ﻿Calibration Temperature | ﻿40ºC (104ºF) | ﻿Ambient Temperature | ﻿-25ºC to +55ºC (-13ºF to 131ºF ) | ﻿Storage Temperature | ﻿-40ºC to +70ºC (-40ºF to 158ºF ) | Terminal Torque (min/max) | ﻿2 Nm (17.7 lb.in.) / 2.5Nm (22.2 lb.in) | Electrical Life | 6108 switching cycles ON/ OFF | ﻿Mechanical Life | 10108 switching cycles ON/ OFF | Vibration Resistance | ﻿> 15g according to DIN EN 60069-2-59 during a load with I1 = 1.05 x IN | Resistance to mechanical shocks | 25g @ 11ms
UL 489 C Trip (DC) Two Pole Miniature Molded Case Circuit Breaker | http://www.altechcorp.com/GoogleAssets/UL489-2pole.jpg | No | C CHAR, 2POLE, 250VDC, UL489 | /Electronics & Electrical/Electronic Components & Devices/Automation Control Components | http://www.altechcorp.com/breakers/ | 2C20DL | http://www.altechcorp.com/PDFS/Splits/abl12.pdf | http://www.altechcorp.com/GoogleAssets/UL489-2poleDrawing.jpg |  |  |  | STD Pack 6 |  |  | http://youtu.be/svwl_4hAV1I | Rated Current | 20A | Rated Voltage | 250V DC | ﻿Calibration Temperature | ﻿40ºC (104ºF) | ﻿Ambient Temperature | ﻿-25ºC to +55ºC (-13ºF to 131ºF ) | ﻿Storage Temperature | ﻿-40ºC to +70ºC (-40ºF to 158ºF ) | Terminal Torque (min/max) | ﻿2 Nm (17.7 lb.in.) / 2.5Nm (22.2 lb.in) | Electrical Life | 6109 switching cycles ON/ OFF | ﻿Mechanical Life | 10109 switching cycles ON/ OFF | Vibration Resistance | ﻿> 15g according to DIN EN 60069-2-59 during a load with I1 = 1.05 x IN | Resistance to mechanical shocks | 25g @ 11ms
UL 489 C Trip (DC) Two Pole Miniature Molded Case Circuit Breaker | http://www.altechcorp.com/GoogleAssets/UL489-2pole.jpg | No | C CHAR, 2POLE, 250VDC, UL489 | /Electronics & Electrical/Electronic Components & Devices/Automation Control Components | http://www.altechcorp.com/breakers/ | 2C25DL | http://www.altechcorp.com/PDFS/Splits/abl12.pdf | http://www.altechcorp.com/GoogleAssets/UL489-2poleDrawing.jpg |  |  |  | STD Pack 6 |  |  | http://youtu.be/svwl_4hAV1I | Rated Current | 25A | Rated Voltage | 250V DC | ﻿Calibration Temperature | ﻿40ºC (104ºF) | ﻿Ambient Temperature | ﻿-25ºC to +55ºC (-13ºF to 131ºF ) | ﻿Storage Temperature | ﻿-40ºC to +70ºC (-40ºF to 158ºF ) | Terminal Torque (min/max) | ﻿2 Nm (17.7 lb.in.) / 2.5Nm (22.2 lb.in) | Electrical Life | 6110 switching cycles ON/ OFF | ﻿Mechanical Life | 10110 switching cycles ON/ OFF | Vibration Resistance | ﻿> 15g according to DIN EN 60069-2-59 during a load with I1 = 1.05 x IN | Resistance to mechanical shocks | 25g @ 11ms
UL 489 C Trip (DC) Two Pole Miniature Molded Case Circuit Breaker | http://www.altechcorp.com/GoogleAssets/UL489-2pole.jpg | No | C CHAR, 2POLE, 250VDC, UL489 | /Electronics & Electrical/Electronic Components & Devices/Automation Control Components | http://www.altechcorp.com/breakers/ | 2C30DL | http://www.altechcorp.com/PDFS/Splits/abl12.pdf | http://www.altechcorp.com/GoogleAssets/UL489-2poleDrawing.jpg |  |  |  | STD Pack 6 |  |  | http://youtu.be/svwl_4hAV1I | Rated Current | 30A | Rated Voltage | 250V DC | ﻿Calibration Temperature | ﻿40ºC (104ºF) | ﻿Ambient Temperature | ﻿-25ºC to +55ºC (-13ºF to 131ºF ) | ﻿Storage Temperature | ﻿-40ºC to +70ºC (-40ºF to 158ºF ) | Terminal Torque (min/max) | ﻿2 Nm (17.7 lb.in.) / 2.5Nm (22.2 lb.in) | Electrical Life | 6111 switching cycles ON/ OFF | ﻿Mechanical Life | 10111 switching cycles ON/ OFF | Vibration Resistance | ﻿> 15g according to DIN EN 60069-2-59 during a load with I1 = 1.05 x IN | Resistance to mechanical shocks | 25g @ 11ms
UL 489 C Trip (DC) Two Pole Miniature Molded Case Circuit Breaker | http://www.altechcorp.com/GoogleAssets/UL489-2pole.jpg | No | C CHAR, 2POLE, 250VDC, UL489 | /Electronics & Electrical/Electronic Components & Devices/Automation Control Components | http://www.altechcorp.com/breakers/ | 2C32DL | http://www.altechcorp.com/PDFS/Splits/abl12.pdf | http://www.altechcorp.com/GoogleAssets/UL489-2poleDrawing.jpg |  |  |  | STD Pack 6 |  |  | http://youtu.be/svwl_4hAV1I | Rated Current | 32A | Rated Voltage | 250V DC | ﻿Calibration Temperature | ﻿40ºC (104ºF) | ﻿Ambient Temperature | ﻿-25ºC to +55ºC (-13ºF to 131ºF ) | ﻿Storage Temperature | ﻿-40ºC to +70ºC (-40ºF to 158ºF ) | Terminal Torque (min/max) | ﻿2 Nm (17.7 lb.in.) / 2.5Nm (22.2 lb.in) | Electrical Life | 6112 switching cycles ON/ OFF | ﻿Mechanical Life | 10112 switching cycles ON/ OFF | Vibration Resistance | ﻿> 15g according to DIN EN 60069-2-59 during a load with I1 = 1.05 x IN | Resistance to mechanical shocks | 25g @ 11ms
UL 489 C Trip (DC) Two Pole Miniature Molded Case Circuit Breaker | http://www.altechcorp.com/GoogleAssets/UL489-2pole.jpg | No | C CHAR, 2POLE, 250VDC, UL489 | /Electronics & Electrical/Electronic Components & Devices/Automation Control Components | http://www.altechcorp.com/breakers/ | 2C40DL | http://www.altechcorp.com/PDFS/Splits/abl12.pdf | http://www.altechcorp.com/GoogleAssets/UL489-2poleDrawing.jpg |  |  |  | STD Pack 6 |  |  | http://youtu.be/svwl_4hAV1I | Rated Current | 40A | Rated Voltage | 250V DC | ﻿Calibration Temperature | ﻿40ºC (104ºF) | ﻿Ambient Temperature | ﻿-25ºC to +55ºC (-13ºF to 131ºF ) | ﻿Storage Temperature | ﻿-40ºC to +70ºC (-40ºF to 158ºF ) | Terminal Torque (min/max) | ﻿2 Nm (17.7 lb.in.) / 2.5Nm (22.2 lb.in) | Electrical Life | 6113 switching cycles ON/ OFF | ﻿Mechanical Life | 10113 switching cycles ON/ OFF | Vibration Resistance | ﻿> 15g according to DIN EN 60069-2-59 during a load with I1 = 1.05 x IN | Resistance to mechanical shocks | 25g @ 11ms
UL 489 C Trip (DC) Two Pole Miniature Molded Case Circuit Breaker | http://www.altechcorp.com/GoogleAssets/UL489-2pole.jpg | No | C CHAR, 2POLE, 250VDC, UL489 | /Electronics & Electrical/Electronic Components & Devices/Automation Control Components | http://www.altechcorp.com/breakers/ | 2C50DL | http://www.altechcorp.com/PDFS/Splits/abl12.pdf | http://www.altechcorp.com/GoogleAssets/UL489-2poleDrawing.jpg |  |  |  | STD Pack 6 |  |  | http://youtu.be/svwl_4hAV1I | Rated Current | 50A | Rated Voltage | 250V DC | ﻿Calibration Temperature | ﻿40ºC (104ºF) | ﻿Ambient Temperature | ﻿-25ºC to +55ºC (-13ºF to 131ºF ) | ﻿Storage Temperature | ﻿-40ºC to +70ºC (-40ºF to 158ºF ) | Terminal Torque (min/max) | ﻿2 Nm (17.7 lb.in.) / 2.5Nm (22.2 lb.in) | Electrical Life | 6114 switching cycles ON/ OFF | ﻿Mechanical Life | 10114 switching cycles ON/ OFF | Vibration Resistance | ﻿> 15g according to DIN EN 60069-2-59 during a load with I1 = 1.05 x IN | Resistance to mechanical shocks | 25g @ 11ms
UL 489 C Trip (DC) Two Pole Miniature Molded Case Circuit Breaker | http://www.altechcorp.com/GoogleAssets/UL489-2pole.jpg | No | C CHAR, 2POLE, 250VDC, UL489 | /Electronics & Electrical/Electronic Components & Devices/Automation Control Components | http://www.altechcorp.com/breakers/ | 2C60DL | http://www.altechcorp.com/PDFS/Splits/abl12.pdf | http://www.altechcorp.com/GoogleAssets/UL489-2poleDrawing.jpg |  |  |  | STD Pack 6 |  |  | http://youtu.be/svwl_4hAV1I | Rated Current | 60A | Rated Voltage | 250V DC | ﻿Calibration Temperature | ﻿40ºC (104ºF) | ﻿Ambient Temperature | ﻿-25ºC to +55ºC (-13ºF to 131ºF ) | ﻿Storage Temperature | ﻿-40ºC to +70ºC (-40ºF to 158ºF ) | Terminal Torque (min/max) | ﻿2 Nm (17.7 lb.in.) / 2.5Nm (22.2 lb.in) | Electrical Life | 6115 switching cycles ON/ OFF | ﻿Mechanical Life | 10115 switching cycles ON/ OFF | Vibration Resistance | ﻿> 15g according to DIN EN 60069-2-59 during a load with I1 = 1.05 x IN | Resistance to mechanical shocks | 25g @ 11ms
UL 489 C Trip (DC) Two Pole Miniature Molded Case Circuit Breaker | http://www.altechcorp.com/GoogleAssets/UL489-2pole.jpg | No | C CHAR, 2POLE, 250VDC, UL489 | /Electronics & Electrical/Electronic Components & Devices/Automation Control Components | http://www.altechcorp.com/breakers/ | 2C63DL | http://www.altechcorp.com/PDFS/Splits/abl12.pdf | http://www.altechcorp.com/GoogleAssets/UL489-2poleDrawing.jpg |  |  |  | STD Pack 6 |  |  | http://youtu.be/svwl_4hAV1I | Rated Current | 63A | Rated Voltage | 250V DC | ﻿Calibration Temperature | ﻿40ºC (104ºF) | ﻿Ambient Temperature | ﻿-25ºC to +55ºC (-13ºF to 131ºF ) | ﻿Storage Temperature | ﻿-40ºC to +70ºC (-40ºF to 158ºF ) | Terminal Torque (min/max) | ﻿2 Nm (17.7 lb.in.) / 2.5Nm (22.2 lb.in) | Electrical Life | 6116 switching cycles ON/ OFF | ﻿Mechanical Life | 10116 switching cycles ON/ OFF | Vibration Resistance | ﻿> 15g according to DIN EN 60069-2-59 during a load with I1 = 1.05 x IN | Resistance to mechanical shocks | 25g @ 11ms
UL 489 D Trip (DC) One Pole Miniature Molded Case Circuit Breaker | http://www.altechcorp.com/GoogleAssets/UL489-1pole.jpg | No | D CHAR, 1POLE, 125VDC, UL489 | /Electronics & Electrical/Electronic Components & Devices/Automation Control Components | http://www.altechcorp.com/breakers/ | 1D03DL | http://altechcorp.com/HTML/ReDirect.html | http://www.altechcorp.com/GoogleAssets/UL489-1poleDrawing.jpg |  |  |  | STD Pack 12 |  |  | http://youtu.be/svwl_4hAV1I | Rated Current | 0.3A | Rated Voltage | 125V DC | ﻿Calibration Temperature | ﻿40ºC (104ºF) | ﻿Ambient Temperature | ﻿-25ºC to +55ºC (-13ºF to 131ºF ) | ﻿Storage Temperature | ﻿-40ºC to +70ºC (-40ºF to 158ºF ) | Terminal Torque (min/max) | ﻿2 Nm (17.7 lb.in.) / 2.5Nm (22.2 lb.in) | Electrical Life | 6117 switching cycles ON/ OFF | ﻿Mechanical Life | 10117 switching cycles ON/ OFF | Vibration Resistance | ﻿> 15g according to DIN EN 60069-2-59 during a load with I1 = 1.05 x IN | Resistance to mechanical shocks | 25g @ 11ms
UL 489 D Trip (DC) One Pole Miniature Molded Case Circuit Breaker | http://www.altechcorp.com/GoogleAssets/UL489-1pole.jpg | No | D CHAR, 1POLE, 125VDC, UL489 | /Electronics & Electrical/Electronic Components & Devices/Automation Control Components | http://www.altechcorp.com/breakers/ | 1D05DL | http://altechcorp.com/HTML/ReDirect.html | http://www.altechcorp.com/GoogleAssets/UL489-1poleDrawing.jpg |  |  |  | STD Pack 12 |  |  | http://youtu.be/svwl_4hAV1I | Rated Current | 0.5A | Rated Voltage | 125V DC | ﻿Calibration Temperature | ﻿40ºC (104ºF) | ﻿Ambient Temperature | ﻿-25ºC to +55ºC (-13ºF to 131ºF ) | ﻿Storage Temperature | ﻿-40ºC to +70ºC (-40ºF to 158ºF ) | Terminal Torque (min/max) | ﻿2 Nm (17.7 lb.in.) / 2.5Nm (22.2 lb.in) | Electrical Life | 6118 switching cycles ON/ OFF | ﻿Mechanical Life | 10118 switching cycles ON/ OFF | Vibration Resistance | ﻿> 15g according to DIN EN 60069-2-59 during a load with I1 = 1.05 x IN | Resistance to mechanical shocks | 25g @ 11ms
UL 489 D Trip (DC) One Pole Miniature Molded Case Circuit Breaker | http://www.altechcorp.com/GoogleAssets/UL489-1pole.jpg | No | D CHAR, 1POLE, 125VDC, UL489 | /Electronics & Electrical/Electronic Components & Devices/Automation Control Components | http://www.altechcorp.com/breakers/ | 1D1DL | http://altechcorp.com/HTML/ReDirect.html | http://www.altechcorp.com/GoogleAssets/UL489-1poleDrawing.jpg |  |  |  | STD Pack 12 |  |  | http://youtu.be/svwl_4hAV1I | Rated Current | 1.0A | Rated Voltage | 125V DC | ﻿Calibration Temperature | ﻿40ºC (104ºF) | ﻿Ambient Temperature | ﻿-25ºC to +55ºC (-13ºF to 131ºF ) | ﻿Storage Temperature | ﻿-40ºC to +70ºC (-40ºF to 158ºF ) | Terminal Torque (min/max) | ﻿2 Nm (17.7 lb.in.) / 2.5Nm (22.2 lb.in) | Electrical Life | 6119 switching cycles ON/ OFF | ﻿Mechanical Life | 10119 switching cycles ON/ OFF | Vibration Resistance | ﻿> 15g according to DIN EN 60069-2-59 during a load with I1 = 1.05 x IN | Resistance to mechanical shocks | 25g @ 11ms
UL 489 D Trip (DC) One Pole Miniature Molded Case Circuit Breaker | http://www.altechcorp.com/GoogleAssets/UL489-1pole.jpg | No | D CHAR, 1POLE, 125VDC, UL489 | /Electronics & Electrical/Electronic Components & Devices/Automation Control Components | http://www.altechcorp.com/breakers/ | 1D1.6DL | http://altechcorp.com/HTML/ReDirect.html | http://www.altechcorp.com/GoogleAssets/UL489-1poleDrawing.jpg |  |  |  | STD Pack 12 |  |  | http://youtu.be/svwl_4hAV1I | Rated Current | 1.6A | Rated Voltage | 125V DC | ﻿Calibration Temperature | ﻿40ºC (104ºF) | ﻿Ambient Temperature | ﻿-25ºC to +55ºC (-13ºF to 131ºF ) | ﻿Storage Temperature | ﻿-40ºC to +70ºC (-40ºF to 158ºF ) | Terminal Torque (min/max) | ﻿2 Nm (17.7 lb.in.) / 2.5Nm (22.2 lb.in) | Electrical Life | 6120 switching cycles ON/ OFF | ﻿Mechanical Life | 10120 switching cycles ON/ OFF | Vibration Resistance | ﻿> 15g according to DIN EN 60069-2-59 during a load with I1 = 1.05 x IN | Resistance to mechanical shocks | 25g @ 11ms
UL 489 D Trip (DC) One Pole Miniature Molded Case Circuit Breaker | http://www.altechcorp.com/GoogleAssets/UL489-1pole.jpg | No | D CHAR, 1POLE, 125VDC, UL489 | /Electronics & Electrical/Electronic Components & Devices/Automation Control Components | http://www.altechcorp.com/breakers/ | 1D2DL | http://altechcorp.com/HTML/ReDirect.html | http://www.altechcorp.com/GoogleAssets/UL489-1poleDrawing.jpg |  |  |  | STD Pack 12 |  |  | http://youtu.be/svwl_4hAV1I | Rated Current | 2.0A | Rated Voltage | 125V DC | ﻿Calibration Temperature | ﻿40ºC (104ºF) | ﻿Ambient Temperature | ﻿-25ºC to +55ºC (-13ºF to 131ºF ) | ﻿Storage Temperature | ﻿-40ºC to +70ºC (-40ºF to 158ºF ) | Terminal Torque (min/max) | ﻿2 Nm (17.7 lb.in.) / 2.5Nm (22.2 lb.in) | Electrical Life | 6121 switching cycles ON/ OFF | ﻿Mechanical Life | 10121 switching cycles ON/ OFF | Vibration Resistance | ﻿> 15g according to DIN EN 60069-2-59 during a load with I1 = 1.05 x IN | Resistance to mechanical shocks | 25g @ 11ms
UL 489 D Trip (DC) One Pole Miniature Molded Case Circuit Breaker | http://www.altechcorp.com/GoogleAssets/UL489-1pole.jpg | No | D CHAR, 1POLE, 125VDC, UL489 | /Electronics & Electrical/Electronic Components & Devices/Automation Control Components | http://www.altechcorp.com/breakers/ | 1D3DL | http://altechcorp.com/HTML/ReDirect.html | http://www.altechcorp.com/GoogleAssets/UL489-1poleDrawing.jpg |  |  |  | STD Pack 12 |  |  | http://youtu.be/svwl_4hAV1I | Rated Current | 3.0A | Rated Voltage | 125V DC | ﻿Calibration Temperature | ﻿40ºC (104ºF) | ﻿Ambient Temperature | ﻿-25ºC to +55ºC (-13ºF to 131ºF ) | ﻿Storage Temperature | ﻿-40ºC to +70ºC (-40ºF to 158ºF ) | Terminal Torque (min/max) | ﻿2 Nm (17.7 lb.in.) / 2.5Nm (22.2 lb.in) | Electrical Life | 6122 switching cycles ON/ OFF | ﻿Mechanical Life | 10122 switching cycles ON/ OFF | Vibration Resistance | ﻿> 15g according to DIN EN 60069-2-59 during a load with I1 = 1.05 x IN | Resistance to mechanical shocks | 25g @ 11ms
UL 489 D Trip (DC) One Pole Miniature Molded Case Circuit Breaker | http://www.altechcorp.com/GoogleAssets/UL489-1pole.jpg | No | D CHAR, 1POLE, 125VDC, UL489 | /Electronics & Electrical/Electronic Components & Devices/Automation Control Components | http://www.altechcorp.com/breakers/ | 1D4DL | http://altechcorp.com/HTML/ReDirect.html | http://www.altechcorp.com/GoogleAssets/UL489-1poleDrawing.jpg |  |  |  | STD Pack 12 |  |  | http://youtu.be/svwl_4hAV1I | Rated Current | 4.0A | Rated Voltage | 125V DC | ﻿Calibration Temperature | ﻿40ºC (104ºF) | ﻿Ambient Temperature | ﻿-25ºC to +55ºC (-13ºF to 131ºF ) | ﻿Storage Temperature | ﻿-40ºC to +70ºC (-40ºF to 158ºF ) | Terminal Torque (min/max) | ﻿2 Nm (17.7 lb.in.) / 2.5Nm (22.2 lb.in) | Electrical Life | 6123 switching cycles ON/ OFF | ﻿Mechanical Life | 10123 switching cycles ON/ OFF | Vibration Resistance | ﻿> 15g according to DIN EN 60069-2-59 during a load with I1 = 1.05 x IN | Resistance to mechanical shocks | 25g @ 11ms
UL 489 D Trip (DC) One Pole Miniature Molded Case Circuit Breaker | http://www.altechcorp.com/GoogleAssets/UL489-1pole.jpg | No | D CHAR, 1POLE, 125VDC, UL489 | /Electronics & Electrical/Electronic Components & Devices/Automation Control Components | http://www.altechcorp.com/breakers/ | 1D5DL | http://altechcorp.com/HTML/ReDirect.html | http://www.altechcorp.com/GoogleAssets/UL489-1poleDrawing.jpg |  |  |  | STD Pack 12 |  |  | http://youtu.be/svwl_4hAV1I | Rated Current | 5.0A | Rated Voltage | 125V DC | ﻿Calibration Temperature | ﻿40ºC (104ºF) | ﻿Ambient Temperature | ﻿-25ºC to +55ºC (-13ºF to 131ºF ) | ﻿Storage Temperature | ﻿-40ºC to +70ºC (-40ºF to 158ºF ) | Terminal Torque (min/max) | ﻿2 Nm (17.7 lb.in.) / 2.5Nm (22.2 lb.in) | Electrical Life | 6124 switching cycles ON/ OFF | ﻿Mechanical Life | 10124 switching cycles ON/ OFF | Vibration Resistance | ﻿> 15g according to DIN EN 60069-2-59 during a load with I1 = 1.05 x IN | Resistance to mechanical shocks | 25g @ 11ms
UL 489 D Trip (DC) One Pole Miniature Molded Case Circuit Breaker | http://www.altechcorp.com/GoogleAssets/UL489-1pole.jpg | No | D CHAR, 1POLE, 125VDC, UL489 | /Electronics & Electrical/Electronic Components & Devices/Automation Control Components | http://www.altechcorp.com/breakers/ | 1D6DL | http://altechcorp.com/HTML/ReDirect.html | http://www.altechcorp.com/GoogleAssets/UL489-1poleDrawing.jpg |  |  |  | STD Pack 12 |  |  | http://youtu.be/svwl_4hAV1I | Rated Current | 6.0A | Rated Voltage | 125V DC | ﻿Calibration Temperature | ﻿40ºC (104ºF) | ﻿Ambient Temperature | ﻿-25ºC to +55ºC (-13ºF to 131ºF ) | ﻿Storage Temperature | ﻿-40ºC to +70ºC (-40ºF to 158ºF ) | Terminal Torque (min/max) | ﻿2 Nm (17.7 lb.in.) / 2.5Nm (22.2 lb.in) | Electrical Life | 6125 switching cycles ON/ OFF | ﻿Mechanical Life | 10125 switching cycles ON/ OFF | Vibration Resistance | ﻿> 15g according to DIN EN 60069-2-59 during a load with I1 = 1.05 x IN | Resistance to mechanical shocks | 25g @ 11ms
UL 489 D Trip (DC) One Pole Miniature Molded Case Circuit Breaker | http://www.altechcorp.com/GoogleAssets/UL489-1pole.jpg | No | D CHAR, 1POLE, 125VDC, UL489 | /Electronics & Electrical/Electronic Components & Devices/Automation Control Components | http://www.altechcorp.com/breakers/ | 1D8DL | http://altechcorp.com/HTML/ReDirect.html | http://www.altechcorp.com/GoogleAssets/UL489-1poleDrawing.jpg |  |  |  | STD Pack 12 |  |  | http://youtu.be/svwl_4hAV1I | Rated Current | 8.0A | Rated Voltage | 125V DC | ﻿Calibration Temperature | ﻿40ºC (104ºF) | ﻿Ambient Temperature | ﻿-25ºC to +55ºC (-13ºF to 131ºF ) | ﻿Storage Temperature | ﻿-40ºC to +70ºC (-40ºF to 158ºF ) | Terminal Torque (min/max) | ﻿2 Nm (17.7 lb.in.) / 2.5Nm (22.2 lb.in) | Electrical Life | 6126 switching cycles ON/ OFF | ﻿Mechanical Life | 10126 switching cycles ON/ OFF | Vibration Resistance | ﻿> 15g according to DIN EN 60069-2-59 during a load with I1 = 1.05 x IN | Resistance to mechanical shocks | 25g @ 11ms
UL 489 D Trip (DC) One Pole Miniature Molded Case Circuit Breaker | http://www.altechcorp.com/GoogleAssets/UL489-1pole.jpg | No | D CHAR, 1POLE, 125VDC, UL489 | /Electronics & Electrical/Electronic Components & Devices/Automation Control Components | http://www.altechcorp.com/breakers/ | 1D10DL | http://altechcorp.com/HTML/ReDirect.html | http://www.altechcorp.com/GoogleAssets/UL489-1poleDrawing.jpg |  |  |  | STD Pack 12 |  |  | http://youtu.be/svwl_4hAV1I | Rated Current | 10A | Rated Voltage | 125V DC | ﻿Calibration Temperature | ﻿40ºC (104ºF) | ﻿Ambient Temperature | ﻿-25ºC to +55ºC (-13ºF to 131ºF ) | ﻿Storage Temperature | ﻿-40ºC to +70ºC (-40ºF to 158ºF ) | Terminal Torque (min/max) | ﻿2 Nm (17.7 lb.in.) / 2.5Nm (22.2 lb.in) | Electrical Life | 6127 switching cycles ON/ OFF | ﻿Mechanical Life | 10127 switching cycles ON/ OFF | Vibration Resistance | ﻿> 15g according to DIN EN 60069-2-59 during a load with I1 = 1.05 x IN | Resistance to mechanical shocks | 25g @ 11ms
UL 489 D Trip (DC) One Pole Miniature Molded Case Circuit Breaker | http://www.altechcorp.com/GoogleAssets/UL489-1pole.jpg | No | D CHAR, 1POLE, 125VDC, UL489 | /Electronics & Electrical/Electronic Components & Devices/Automation Control Components | http://www.altechcorp.com/breakers/ | 1D12DL | http://altechcorp.com/HTML/ReDirect.html | http://www.altechcorp.com/GoogleAssets/UL489-1poleDrawing.jpg |  |  |  | STD Pack 12 |  |  | http://youtu.be/svwl_4hAV1I | Rated Current | 12A | Rated Voltage | 125V DC | ﻿Calibration Temperature | ﻿40ºC (104ºF) | ﻿Ambient Temperature | ﻿-25ºC to +55ºC (-13ºF to 131ºF ) | ﻿Storage Temperature | ﻿-40ºC to +70ºC (-40ºF to 158ºF ) | Terminal Torque (min/max) | ﻿2 Nm (17.7 lb.in.) / 2.5Nm (22.2 lb.in) | Electrical Life | 6128 switching cycles ON/ OFF | ﻿Mechanical Life | 10128 switching cycles ON/ OFF | Vibration Resistance | ﻿> 15g according to DIN EN 60069-2-59 during a load with I1 = 1.05 x IN | Resistance to mechanical shocks | 25g @ 11ms
UL 489 D Trip (DC) One Pole Miniature Molded Case Circuit Breaker | http://www.altechcorp.com/GoogleAssets/UL489-1pole.jpg | No | D CHAR, 1POLE, 125VDC, UL489 | /Electronics & Electrical/Electronic Components & Devices/Automation Control Components | http://www.altechcorp.com/breakers/ | 1D13DL | http://altechcorp.com/HTML/ReDirect.html | http://www.altechcorp.com/GoogleAssets/UL489-1poleDrawing.jpg |  |  |  | STD Pack 12 |  |  | http://youtu.be/svwl_4hAV1I | Rated Current | 13A | Rated Voltage | 125V DC | ﻿Calibration Temperature | ﻿40ºC (104ºF) | ﻿Ambient Temperature | ﻿-25ºC to +55ºC (-13ºF to 131ºF ) | ﻿Storage Temperature | ﻿-40ºC to +70ºC (-40ºF to 158ºF ) | Terminal Torque (min/max) | ﻿2 Nm (17.7 lb.in.) / 2.5Nm (22.2 lb.in) | Electrical Life | 6129 switching cycles ON/ OFF | ﻿Mechanical Life | 10129 switching cycles ON/ OFF | Vibration Resistance | ﻿> 15g according to DIN EN 60069-2-59 during a load with I1 = 1.05 x IN | Resistance to mechanical shocks | 25g @ 11ms
UL 489 D Trip (DC) One Pole Miniature Molded Case Circuit Breaker | http://www.altechcorp.com/GoogleAssets/UL489-1pole.jpg | No | D CHAR, 1POLE, 125VDC, UL489 | /Electronics & Electrical/Electronic Components & Devices/Automation Control Components | http://www.altechcorp.com/breakers/ | 1D15DL | http://altechcorp.com/HTML/ReDirect.html | http://www.altechcorp.com/GoogleAssets/UL489-1poleDrawing.jpg |  |  |  | STD Pack 12 |  |  | http://youtu.be/svwl_4hAV1I | Rated Current | 15A | Rated Voltage | 125V DC | ﻿Calibration Temperature | ﻿40ºC (104ºF) | ﻿Ambient Temperature | ﻿-25ºC to +55ºC (-13ºF to 131ºF ) | ﻿Storage Temperature | ﻿-40ºC to +70ºC (-40ºF to 158ºF ) | Terminal Torque (min/max) | ﻿2 Nm (17.7 lb.in.) / 2.5Nm (22.2 lb.in) | Electrical Life | 6130 switching cycles ON/ OFF | ﻿Mechanical Life | 10130 switching cycles ON/ OFF | Vibration Resistance | ﻿> 15g according to DIN EN 60069-2-59 during a load with I1 = 1.05 x IN | Resistance to mechanical shocks | 25g @ 11ms
UL 489 D Trip (DC) One Pole Miniature Molded Case Circuit Breaker | http://www.altechcorp.com/GoogleAssets/UL489-1pole.jpg | No | D CHAR, 1POLE, 125VDC, UL489 | /Electronics & Electrical/Electronic Components & Devices/Automation Control Components | http://www.altechcorp.com/breakers/ | 1D16DL | http://altechcorp.com/HTML/ReDirect.html | http://www.altechcorp.com/GoogleAssets/UL489-1poleDrawing.jpg |  |  |  | STD Pack 12 |  |  | http://youtu.be/svwl_4hAV1I | Rated Current | 16A | Rated Voltage | 125V DC | ﻿Calibration Temperature | ﻿40ºC (104ºF) | ﻿Ambient Temperature | ﻿-25ºC to +55ºC (-13ºF to 131ºF ) | ﻿Storage Temperature | ﻿-40ºC to +70ºC (-40ºF to 158ºF ) | Terminal Torque (min/max) | ﻿2 Nm (17.7 lb.in.) / 2.5Nm (22.2 lb.in) | Electrical Life | 6131 switching cycles ON/ OFF | ﻿Mechanical Life | 10131 switching cycles ON/ OFF | Vibration Resistance | ﻿> 15g according to DIN EN 60069-2-59 during a load with I1 = 1.05 x IN | Resistance to mechanical shocks | 25g @ 11ms
UL 489 D Trip (DC) One Pole Miniature Molded Case Circuit Breaker | http://www.altechcorp.com/GoogleAssets/UL489-1pole.jpg | No | D CHAR, 1POLE, 125VDC, UL489 | /Electronics & Electrical/Electronic Components & Devices/Automation Control Components | http://www.altechcorp.com/breakers/ | 1D20DL | http://altechcorp.com/HTML/ReDirect.html | http://www.altechcorp.com/GoogleAssets/UL489-1poleDrawing.jpg |  |  |  | STD Pack 12 |  |  | http://youtu.be/svwl_4hAV1I | Rated Current | 20A | Rated Voltage | 125V DC | ﻿Calibration Temperature | ﻿40ºC (104ºF) | ﻿Ambient Temperature | ﻿-25ºC to +55ºC (-13ºF to 131ºF ) | ﻿Storage Temperature | ﻿-40ºC to +70ºC (-40ºF to 158ºF ) | Terminal Torque (min/max) | ﻿2 Nm (17.7 lb.in.) / 2.5Nm (22.2 lb.in) | Electrical Life | 6132 switching cycles ON/ OFF | ﻿Mechanical Life | 10132 switching cycles ON/ OFF | Vibration Resistance | ﻿> 15g according to DIN EN 60069-2-59 during a load with I1 = 1.05 x IN | Resistance to mechanical shocks | 25g @ 11ms
UL 489 D Trip (DC) One Pole Miniature Molded Case Circuit Breaker | http://www.altechcorp.com/GoogleAssets/UL489-1pole.jpg | No | D CHAR, 1POLE, 125VDC, UL489 | /Electronics & Electrical/Electronic Components & Devices/Automation Control Components | http://www.altechcorp.com/breakers/ | 1D25DL | http://altechcorp.com/HTML/ReDirect.html | http://www.altechcorp.com/GoogleAssets/UL489-1poleDrawing.jpg |  |  |  | STD Pack 12 |  |  | http://youtu.be/svwl_4hAV1I | Rated Current | 25A | Rated Voltage | 125V DC | ﻿Calibration Temperature | ﻿40ºC (104ºF) | ﻿Ambient Temperature | ﻿-25ºC to +55ºC (-13ºF to 131ºF ) | ﻿Storage Temperature | ﻿-40ºC to +70ºC (-40ºF to 158ºF ) | Terminal Torque (min/max) | ﻿2 Nm (17.7 lb.in.) / 2.5Nm (22.2 lb.in) | Electrical Life | 6133 switching cycles ON/ OFF | ﻿Mechanical Life | 10133 switching cycles ON/ OFF | Vibration Resistance | ﻿> 15g according to DIN EN 60069-2-59 during a load with I1 = 1.05 x IN | Resistance to mechanical shocks | 25g @ 11ms
UL 489 D Trip (DC) One Pole Miniature Molded Case Circuit Breaker | http://www.altechcorp.com/GoogleAssets/UL489-1pole.jpg | No | D CHAR, 1POLE, 125VDC, UL489 | /Electronics & Electrical/Electronic Components & Devices/Automation Control Components | http://www.altechcorp.com/breakers/ | 1D30DL | http://altechcorp.com/HTML/ReDirect.html | http://www.altechcorp.com/GoogleAssets/UL489-1poleDrawing.jpg |  |  |  | STD Pack 12 |  |  | http://youtu.be/svwl_4hAV1I | Rated Current | 30A | Rated Voltage | 125V DC | ﻿Calibration Temperature | ﻿40ºC (104ºF) | ﻿Ambient Temperature | ﻿-25ºC to +55ºC (-13ºF to 131ºF ) | ﻿Storage Temperature | ﻿-40ºC to +70ºC (-40ºF to 158ºF ) | Terminal Torque (min/max) | ﻿2 Nm (17.7 lb.in.) / 2.5Nm (22.2 lb.in) | Electrical Life | 6134 switching cycles ON/ OFF | ﻿Mechanical Life | 10134 switching cycles ON/ OFF | Vibration Resistance | ﻿> 15g according to DIN EN 60069-2-59 during a load with I1 = 1.05 x IN | Resistance to mechanical shocks | 25g @ 11ms
UL 489 D Trip (DC) One Pole Miniature Molded Case Circuit Breaker | http://www.altechcorp.com/GoogleAssets/UL489-1pole.jpg | No | D CHAR, 1POLE, 125VDC, UL489 | /Electronics & Electrical/Electronic Components & Devices/Automation Control Components | http://www.altechcorp.com/breakers/ | 1D32DL | http://altechcorp.com/HTML/ReDirect.html | http://www.altechcorp.com/GoogleAssets/UL489-1poleDrawing.jpg |  |  |  | STD Pack 12 |  |  | http://youtu.be/svwl_4hAV1I | Rated Current | 32A | Rated Voltage | 125V DC | ﻿Calibration Temperature | ﻿40ºC (104ºF) | ﻿Ambient Temperature | ﻿-25ºC to +55ºC (-13ºF to 131ºF ) | ﻿Storage Temperature | ﻿-40ºC to +70ºC (-40ºF to 158ºF ) | Terminal Torque (min/max) | ﻿2 Nm (17.7 lb.in.) / 2.5Nm (22.2 lb.in) | Electrical Life | 6135 switching cycles ON/ OFF | ﻿Mechanical Life | 10135 switching cycles ON/ OFF | Vibration Resistance | ﻿> 15g according to DIN EN 60069-2-59 during a load with I1 = 1.05 x IN | Resistance to mechanical shocks | 25g @ 11ms
UL 489 D Trip (DC) One Pole Miniature Molded Case Circuit Breaker | http://www.altechcorp.com/GoogleAssets/UL489-1pole.jpg | No | D CHAR, 1POLE, 125VDC, UL489 | /Electronics & Electrical/Electronic Components & Devices/Automation Control Components | http://www.altechcorp.com/breakers/ | 1D40DL | http://altechcorp.com/HTML/ReDirect.html | http://www.altechcorp.com/GoogleAssets/UL489-1poleDrawing.jpg |  |  |  | STD Pack 12 |  |  | http://youtu.be/svwl_4hAV1I | Rated Current | 40A | Rated Voltage | 125V DC | ﻿Calibration Temperature | ﻿40ºC (104ºF) | ﻿Ambient Temperature | ﻿-25ºC to +55ºC (-13ºF to 131ºF ) | ﻿Storage Temperature | ﻿-40ºC to +70ºC (-40ºF to 158ºF ) | Terminal Torque (min/max) | ﻿2 Nm (17.7 lb.in.) / 2.5Nm (22.2 lb.in) | Electrical Life | 6136 switching cycles ON/ OFF | ﻿Mechanical Life | 10136 switching cycles ON/ OFF | Vibration Resistance | ﻿> 15g according to DIN EN 60069-2-59 during a load with I1 = 1.05 x IN | Resistance to mechanical shocks | 25g @ 11ms
UL 489 D Trip (DC) One Pole Miniature Molded Case Circuit Breaker | http://www.altechcorp.com/GoogleAssets/UL489-1pole.jpg | No | D CHAR, 1POLE, 125VDC, UL489 | /Electronics & Electrical/Electronic Components & Devices/Automation Control Components | http://www.altechcorp.com/breakers/ | 1D50DL | http://altechcorp.com/HTML/ReDirect.html | http://www.altechcorp.com/GoogleAssets/UL489-1poleDrawing.jpg |  |  |  | STD Pack 12 |  |  | http://youtu.be/svwl_4hAV1I | Rated Current | 50A | Rated Voltage | 125V DC | ﻿Calibration Temperature | ﻿40ºC (104ºF) | ﻿Ambient Temperature | ﻿-25ºC to +55ºC (-13ºF to 131ºF ) | ﻿Storage Temperature | ﻿-40ºC to +70ºC (-40ºF to 158ºF ) | Terminal Torque (min/max) | ﻿2 Nm (17.7 lb.in.) / 2.5Nm (22.2 lb.in) | Electrical Life | 6137 switching cycles ON/ OFF | ﻿Mechanical Life | 10137 switching cycles ON/ OFF | Vibration Resistance | ﻿> 15g according to DIN EN 60069-2-59 during a load with I1 = 1.05 x IN | Resistance to mechanical shocks | 25g @ 11ms
UL 489 D Trip (DC) One Pole Miniature Molded Case Circuit Breaker | http://www.altechcorp.com/GoogleAssets/UL489-1pole.jpg | No | D CHAR, 1POLE, 125VDC, UL489 | /Electronics & Electrical/Electronic Components & Devices/Automation Control Components | http://www.altechcorp.com/breakers/ | 1D60DL | http://altechcorp.com/HTML/ReDirect.html | http://www.altechcorp.com/GoogleAssets/UL489-1poleDrawing.jpg |  |  |  | STD Pack 12 |  |  | http://youtu.be/svwl_4hAV1I | Rated Current | 60A | Rated Voltage | 125V DC | ﻿Calibration Temperature | ﻿40ºC (104ºF) | ﻿Ambient Temperature | ﻿-25ºC to +55ºC (-13ºF to 131ºF ) | ﻿Storage Temperature | ﻿-40ºC to +70ºC (-40ºF to 158ºF ) | Terminal Torque (min/max) | ﻿2 Nm (17.7 lb.in.) / 2.5Nm (22.2 lb.in) | Electrical Life | 6138 switching cycles ON/ OFF | ﻿Mechanical Life | 10138 switching cycles ON/ OFF | Vibration Resistance | ﻿> 15g according to DIN EN 60069-2-59 during a load with I1 = 1.05 x IN | Resistance to mechanical shocks | 25g @ 11ms
UL 489 D Trip (DC) One Pole Miniature Molded Case Circuit Breaker | http://www.altechcorp.com/GoogleAssets/UL489-1pole.jpg | No | D CHAR, 1POLE, 125VDC, UL489 | /Electronics & Electrical/Electronic Components & Devices/Automation Control Components | http://www.altechcorp.com/breakers/ | 1D63DL | http://altechcorp.com/HTML/ReDirect.html | http://www.altechcorp.com/GoogleAssets/UL489-1poleDrawing.jpg |  |  |  | STD Pack 12 |  |  | http://youtu.be/svwl_4hAV1I | Rated Current | 63A | Rated Voltage | 125V DC | ﻿Calibration Temperature | ﻿40ºC (104ºF) | ﻿Ambient Temperature | ﻿-25ºC to +55ºC (-13ºF to 131ºF ) | ﻿Storage Temperature | ﻿-40ºC to +70ºC (-40ºF to 158ºF ) | Terminal Torque (min/max) | ﻿2 Nm (17.7 lb.in.) / 2.5Nm (22.2 lb.in) | Electrical Life | 6139 switching cycles ON/ OFF | ﻿Mechanical Life | 10139 switching cycles ON/ OFF | Vibration Resistance | ﻿> 15g according to DIN EN 60069-2-59 during a load with I1 = 1.05 x IN | Resistance to mechanical shocks | 25g @ 11ms
UL 489 D Trip (DC) Two Pole Miniature Molded Case Circuit Breaker | http://www.altechcorp.com/GoogleAssets/UL489-2pole.jpg | No | D CHAR, 2POLE, 250VDC, UL489 | /Electronics & Electrical/Electronic Components & Devices/Automation Control Components | http://www.altechcorp.com/breakers/ | 2D03DL | http://altechcorp.com/HTML/ReDirect.html | http://www.altechcorp.com/GoogleAssets/UL489-2poleDrawing.jpg |  |  |  | STD Pack 6 |  |  | http://youtu.be/svwl_4hAV1I | Rated Current | 0.3A | Rated Voltage | 250V DC | ﻿Calibration Temperature | ﻿40ºC (104ºF) | ﻿Ambient Temperature | ﻿-25ºC to +55ºC (-13ºF to 131ºF ) | ﻿Storage Temperature | ﻿-40ºC to +70ºC (-40ºF to 158ºF ) | Terminal Torque (min/max) | ﻿2 Nm (17.7 lb.in.) / 2.5Nm (22.2 lb.in) | Electrical Life | 6140 switching cycles ON/ OFF | ﻿Mechanical Life | 10140 switching cycles ON/ OFF | Vibration Resistance | ﻿> 15g according to DIN EN 60069-2-59 during a load with I1 = 1.05 x IN | Resistance to mechanical shocks | 25g @ 11ms
UL 489 D Trip (DC) Two Pole Miniature Molded Case Circuit Breaker | http://www.altechcorp.com/GoogleAssets/UL489-2pole.jpg | No | D CHAR, 2POLE, 250VDC, UL489 | /Electronics & Electrical/Electronic Components & Devices/Automation Control Components | http://www.altechcorp.com/breakers/ | 2D05DL | http://altechcorp.com/HTML/ReDirect.html | http://www.altechcorp.com/GoogleAssets/UL489-2poleDrawing.jpg |  |  |  | STD Pack 6 |  |  | http://youtu.be/svwl_4hAV1I | Rated Current | 0.5A | Rated Voltage | 250V DC | ﻿Calibration Temperature | ﻿40ºC (104ºF) | ﻿Ambient Temperature | ﻿-25ºC to +55ºC (-13ºF to 131ºF ) | ﻿Storage Temperature | ﻿-40ºC to +70ºC (-40ºF to 158ºF ) | Terminal Torque (min/max) | ﻿2 Nm (17.7 lb.in.) / 2.5Nm (22.2 lb.in) | Electrical Life | 6141 switching cycles ON/ OFF | ﻿Mechanical Life | 10141 switching cycles ON/ OFF | Vibration Resistance | ﻿> 15g according to DIN EN 60069-2-59 during a load with I1 = 1.05 x IN | Resistance to mechanical shocks | 25g @ 11ms
UL 489 D Trip (DC) Two Pole Miniature Molded Case Circuit Breaker | http://www.altechcorp.com/GoogleAssets/UL489-2pole.jpg | No | D CHAR, 2POLE, 250VDC, UL489 | /Electronics & Electrical/Electronic Components & Devices/Automation Control Components | http://www.altechcorp.com/breakers/ | 2D1DL | http://altechcorp.com/HTML/ReDirect.html | http://www.altechcorp.com/GoogleAssets/UL489-2poleDrawing.jpg |  |  |  | STD Pack 6 |  |  | http://youtu.be/svwl_4hAV1I | Rated Current | 1.0A | Rated Voltage | 250V DC | ﻿Calibration Temperature | ﻿40ºC (104ºF) | ﻿Ambient Temperature | ﻿-25ºC to +55ºC (-13ºF to 131ºF ) | ﻿Storage Temperature | ﻿-40ºC to +70ºC (-40ºF to 158ºF ) | Terminal Torque (min/max) | ﻿2 Nm (17.7 lb.in.) / 2.5Nm (22.2 lb.in) | Electrical Life | 6142 switching cycles ON/ OFF | ﻿Mechanical Life | 10142 switching cycles ON/ OFF | Vibration Resistance | ﻿> 15g according to DIN EN 60069-2-59 during a load with I1 = 1.05 x IN | Resistance to mechanical shocks | 25g @ 11ms
UL 489 D Trip (DC) Two Pole Miniature Molded Case Circuit Breaker | http://www.altechcorp.com/GoogleAssets/UL489-2pole.jpg | No | D CHAR, 2POLE, 250VDC, UL489 | /Electronics & Electrical/Electronic Components & Devices/Automation Control Components | http://www.altechcorp.com/breakers/ | 2D1.6DL | http://altechcorp.com/HTML/ReDirect.html | http://www.altechcorp.com/GoogleAssets/UL489-2poleDrawing.jpg |  |  |  | STD Pack 6 |  |  | http://youtu.be/svwl_4hAV1I | Rated Current | 1.6A | Rated Voltage | 250V DC | ﻿Calibration Temperature | ﻿40ºC (104ºF) | ﻿Ambient Temperature | ﻿-25ºC to +55ºC (-13ºF to 131ºF ) | ﻿Storage Temperature | ﻿-40ºC to +70ºC (-40ºF to 158ºF ) | Terminal Torque (min/max) | ﻿2 Nm (17.7 lb.in.) / 2.5Nm (22.2 lb.in) | Electrical Life | 6143 switching cycles ON/ OFF | ﻿Mechanical Life | 10143 switching cycles ON/ OFF | Vibration Resistance | ﻿> 15g according to DIN EN 60069-2-59 during a load with I1 = 1.05 x IN | Resistance to mechanical shocks | 25g @ 11ms
UL 489 D Trip (DC) Two Pole Miniature Molded Case Circuit Breaker | http://www.altechcorp.com/GoogleAssets/UL489-2pole.jpg | No | D CHAR, 2POLE, 250VDC, UL489 | /Electronics & Electrical/Electronic Components & Devices/Automation Control Components | http://www.altechcorp.com/breakers/ | 2D2DL | http://altechcorp.com/HTML/ReDirect.html | http://www.altechcorp.com/GoogleAssets/UL489-2poleDrawing.jpg |  |  |  | STD Pack 6 |  |  | http://youtu.be/svwl_4hAV1I | Rated Current | 2.0A | Rated Voltage | 250V DC | ﻿Calibration Temperature | ﻿40ºC (104ºF) | ﻿Ambient Temperature | ﻿-25ºC to +55ºC (-13ºF to 131ºF ) | ﻿Storage Temperature | ﻿-40ºC to +70ºC (-40ºF to 158ºF ) | Terminal Torque (min/max) | ﻿2 Nm (17.7 lb.in.) / 2.5Nm (22.2 lb.in) | Electrical Life | 6144 switching cycles ON/ OFF | ﻿Mechanical Life | 10144 switching cycles ON/ OFF | Vibration Resistance | ﻿> 15g according to DIN EN 60069-2-59 during a load with I1 = 1.05 x IN | Resistance to mechanical shocks | 25g @ 11ms
UL 489 D Trip (DC) Two Pole Miniature Molded Case Circuit Breaker | http://www.altechcorp.com/GoogleAssets/UL489-2pole.jpg | No | D CHAR, 2POLE, 250VDC, UL489 | /Electronics & Electrical/Electronic Components & Devices/Automation Control Components | http://www.altechcorp.com/breakers/ | 2D3DL | http://altechcorp.com/HTML/ReDirect.html | http://www.altechcorp.com/GoogleAssets/UL489-2poleDrawing.jpg |  |  |  | STD Pack 6 |  |  | http://youtu.be/svwl_4hAV1I | Rated Current | 3.0A | Rated Voltage | 250V DC | ﻿Calibration Temperature | ﻿40ºC (104ºF) | ﻿Ambient Temperature | ﻿-25ºC to +55ºC (-13ºF to 131ºF ) | ﻿Storage Temperature | ﻿-40ºC to +70ºC (-40ºF to 158ºF ) | Terminal Torque (min/max) | ﻿2 Nm (17.7 lb.in.) / 2.5Nm (22.2 lb.in) | Electrical Life | 6145 switching cycles ON/ OFF | ﻿Mechanical Life | 10145 switching cycles ON/ OFF | Vibration Resistance | ﻿> 15g according to DIN EN 60069-2-59 during a load with I1 = 1.05 x IN | Resistance to mechanical shocks | 25g @ 11ms
UL 489 D Trip (DC) Two Pole Miniature Molded Case Circuit Breaker | http://www.altechcorp.com/GoogleAssets/UL489-2pole.jpg | No | D CHAR, 2POLE, 250VDC, UL489 | /Electronics & Electrical/Electronic Components & Devices/Automation Control Components | http://www.altechcorp.com/breakers/ | 2D4DL | http://altechcorp.com/HTML/ReDirect.html | http://www.altechcorp.com/GoogleAssets/UL489-2poleDrawing.jpg |  |  |  | STD Pack 6 |  |  | http://youtu.be/svwl_4hAV1I | Rated Current | 4.0A | Rated Voltage | 250V DC | ﻿Calibration Temperature | ﻿40ºC (104ºF) | ﻿Ambient Temperature | ﻿-25ºC to +55ºC (-13ºF to 131ºF ) | ﻿Storage Temperature | ﻿-40ºC to +70ºC (-40ºF to 158ºF ) | Terminal Torque (min/max) | ﻿2 Nm (17.7 lb.in.) / 2.5Nm (22.2 lb.in) | Electrical Life | 6146 switching cycles ON/ OFF | ﻿Mechanical Life | 10146 switching cycles ON/ OFF | Vibration Resistance | ﻿> 15g according to DIN EN 60069-2-59 during a load with I1 = 1.05 x IN | Resistance to mechanical shocks | 25g @ 11ms
UL 489 D Trip (DC) Two Pole Miniature Molded Case Circuit Breaker | http://www.altechcorp.com/GoogleAssets/UL489-2pole.jpg | No | D CHAR, 2POLE, 250VDC, UL489 | /Electronics & Electrical/Electronic Components & Devices/Automation Control Components | http://www.altechcorp.com/breakers/ | 2D5DL | http://altechcorp.com/HTML/ReDirect.html | http://www.altechcorp.com/GoogleAssets/UL489-2poleDrawing.jpg |  |  |  | STD Pack 6 |  |  | http://youtu.be/svwl_4hAV1I | Rated Current | 5.0A | Rated Voltage | 250V DC | ﻿Calibration Temperature | ﻿40ºC (104ºF) | ﻿Ambient Temperature | ﻿-25ºC to +55ºC (-13ºF to 131ºF ) | ﻿Storage Temperature | ﻿-40ºC to +70ºC (-40ºF to 158ºF ) | Terminal Torque (min/max) | ﻿2 Nm (17.7 lb.in.) / 2.5Nm (22.2 lb.in) | Electrical Life | 6147 switching cycles ON/ OFF | ﻿Mechanical Life | 10147 switching cycles ON/ OFF | Vibration Resistance | ﻿> 15g according to DIN EN 60069-2-59 during a load with I1 = 1.05 x IN | Resistance to mechanical shocks | 25g @ 11ms
UL 489 D Trip (DC) Two Pole Miniature Molded Case Circuit Breaker | http://www.altechcorp.com/GoogleAssets/UL489-2pole.jpg | No | D CHAR, 2POLE, 250VDC, UL489 | /Electronics & Electrical/Electronic Components & Devices/Automation Control Components | http://www.altechcorp.com/breakers/ | 2D6DL | http://altechcorp.com/HTML/ReDirect.html | http://www.altechcorp.com/GoogleAssets/UL489-2poleDrawing.jpg |  |  |  | STD Pack 6 |  |  | http://youtu.be/svwl_4hAV1I | Rated Current | 6.0A | Rated Voltage | 250V DC | ﻿Calibration Temperature | ﻿40ºC (104ºF) | ﻿Ambient Temperature | ﻿-25ºC to +55ºC (-13ºF to 131ºF ) | ﻿Storage Temperature | ﻿-40ºC to +70ºC (-40ºF to 158ºF ) | Terminal Torque (min/max) | ﻿2 Nm (17.7 lb.in.) / 2.5Nm (22.2 lb.in) | Electrical Life | 6148 switching cycles ON/ OFF | ﻿Mechanical Life | 10148 switching cycles ON/ OFF | Vibration Resistance | ﻿> 15g according to DIN EN 60069-2-59 during a load with I1 = 1.05 x IN | Resistance to mechanical shocks | 25g @ 11ms
UL 489 D Trip (DC) Two Pole Miniature Molded Case Circuit Breaker | http://www.altechcorp.com/GoogleAssets/UL489-2pole.jpg | No | D CHAR, 2POLE, 250VDC, UL489 | /Electronics & Electrical/Electronic Components & Devices/Automation Control Components | http://www.altechcorp.com/breakers/ | 2D8DL | http://altechcorp.com/HTML/ReDirect.html | http://www.altechcorp.com/GoogleAssets/UL489-2poleDrawing.jpg |  |  |  | STD Pack 6 |  |  | http://youtu.be/svwl_4hAV1I | Rated Current | 8.0A | Rated Voltage | 250V DC | ﻿Calibration Temperature | ﻿40ºC (104ºF) | ﻿Ambient Temperature | ﻿-25ºC to +55ºC (-13ºF to 131ºF ) | ﻿Storage Temperature | ﻿-40ºC to +70ºC (-40ºF to 158ºF ) | Terminal Torque (min/max) | ﻿2 Nm (17.7 lb.in.) / 2.5Nm (22.2 lb.in) | Electrical Life | 6149 switching cycles ON/ OFF | ﻿Mechanical Life | 10149 switching cycles ON/ OFF | Vibration Resistance | ﻿> 15g according to DIN EN 60069-2-59 during a load with I1 = 1.05 x IN | Resistance to mechanical shocks | 25g @ 11ms
UL 489 D Trip (DC) Two Pole Miniature Molded Case Circuit Breaker | http://www.altechcorp.com/GoogleAssets/UL489-2pole.jpg | No | D CHAR, 2POLE, 250VDC, UL489 | /Electronics & Electrical/Electronic Components & Devices/Automation Control Components | http://www.altechcorp.com/breakers/ | 2D10DL | http://altechcorp.com/HTML/ReDirect.html | http://www.altechcorp.com/GoogleAssets/UL489-2poleDrawing.jpg |  |  |  | STD Pack 6 |  |  | http://youtu.be/svwl_4hAV1I | Rated Current | 10A | Rated Voltage | 250V DC | ﻿Calibration Temperature | ﻿40ºC (104ºF) | ﻿Ambient Temperature | ﻿-25ºC to +55ºC (-13ºF to 131ºF ) | ﻿Storage Temperature | ﻿-40ºC to +70ºC (-40ºF to 158ºF ) | Terminal Torque (min/max) | ﻿2 Nm (17.7 lb.in.) / 2.5Nm (22.2 lb.in) | Electrical Life | 6150 switching cycles ON/ OFF | ﻿Mechanical Life | 10150 switching cycles ON/ OFF | Vibration Resistance | ﻿> 15g according to DIN EN 60069-2-59 during a load with I1 = 1.05 x IN | Resistance to mechanical shocks | 25g @ 11ms
UL 489 D Trip (DC) Two Pole Miniature Molded Case Circuit Breaker | http://www.altechcorp.com/GoogleAssets/UL489-2pole.jpg | No | D CHAR, 2POLE, 250VDC, UL489 | /Electronics & Electrical/Electronic Components & Devices/Automation Control Components | http://www.altechcorp.com/breakers/ | 2D12DL | http://altechcorp.com/HTML/ReDirect.html | http://www.altechcorp.com/GoogleAssets/UL489-2poleDrawing.jpg |  |  |  | STD Pack 6 |  |  | http://youtu.be/svwl_4hAV1I | Rated Current | 12A | Rated Voltage | 250V DC | ﻿Calibration Temperature | ﻿40ºC (104ºF) | ﻿Ambient Temperature | ﻿-25ºC to +55ºC (-13ºF to 131ºF ) | ﻿Storage Temperature | ﻿-40ºC to +70ºC (-40ºF to 158ºF ) | Terminal Torque (min/max) | ﻿2 Nm (17.7 lb.in.) / 2.5Nm (22.2 lb.in) | Electrical Life | 6151 switching cycles ON/ OFF | ﻿Mechanical Life | 10151 switching cycles ON/ OFF | Vibration Resistance | ﻿> 15g according to DIN EN 60069-2-59 during a load with I1 = 1.05 x IN | Resistance to mechanical shocks | 25g @ 11ms
UL 489 D Trip (DC) Two Pole Miniature Molded Case Circuit Breaker | http://www.altechcorp.com/GoogleAssets/UL489-2pole.jpg | No | D CHAR, 2POLE, 250VDC, UL489 | /Electronics & Electrical/Electronic Components & Devices/Automation Control Components | http://www.altechcorp.com/breakers/ | 2D13DL | http://altechcorp.com/HTML/ReDirect.html | http://www.altechcorp.com/GoogleAssets/UL489-2poleDrawing.jpg |  |  |  | STD Pack 6 |  |  | http://youtu.be/svwl_4hAV1I | Rated Current | 13A | Rated Voltage | 250V DC | ﻿Calibration Temperature | ﻿40ºC (104ºF) | ﻿Ambient Temperature | ﻿-25ºC to +55ºC (-13ºF to 131ºF ) | ﻿Storage Temperature | ﻿-40ºC to +70ºC (-40ºF to 158ºF ) | Terminal Torque (min/max) | ﻿2 Nm (17.7 lb.in.) / 2.5Nm (22.2 lb.in) | Electrical Life | 6152 switching cycles ON/ OFF | ﻿Mechanical Life | 10152 switching cycles ON/ OFF | Vibration Resistance | ﻿> 15g according to DIN EN 60069-2-59 during a load with I1 = 1.05 x IN | Resistance to mechanical shocks | 25g @ 11ms
UL 489 D Trip (DC) Two Pole Miniature Molded Case Circuit Breaker | http://www.altechcorp.com/GoogleAssets/UL489-2pole.jpg | No | D CHAR, 2POLE, 250VDC, UL489 | /Electronics & Electrical/Electronic Components & Devices/Automation Control Components | http://www.altechcorp.com/breakers/ | 2D15DL | http://altechcorp.com/HTML/ReDirect.html | http://www.altechcorp.com/GoogleAssets/UL489-2poleDrawing.jpg |  |  |  | STD Pack 6 |  |  | http://youtu.be/svwl_4hAV1I | Rated Current | 15A | Rated Voltage | 250V DC | ﻿Calibration Temperature | ﻿40ºC (104ºF) | ﻿Ambient Temperature | ﻿-25ºC to +55ºC (-13ºF to 131ºF ) | ﻿Storage Temperature | ﻿-40ºC to +70ºC (-40ºF to 158ºF ) | Terminal Torque (min/max) | ﻿2 Nm (17.7 lb.in.) / 2.5Nm (22.2 lb.in) | Electrical Life | 6153 switching cycles ON/ OFF | ﻿Mechanical Life | 10153 switching cycles ON/ OFF | Vibration Resistance | ﻿> 15g according to DIN EN 60069-2-59 during a load with I1 = 1.05 x IN | Resistance to mechanical shocks | 25g @ 11ms
UL 489 D Trip (DC) Two Pole Miniature Molded Case Circuit Breaker | http://www.altechcorp.com/GoogleAssets/UL489-2pole.jpg | No | D CHAR, 2POLE, 250VDC, UL489 | /Electronics & Electrical/Electronic Components & Devices/Automation Control Components | http://www.altechcorp.com/breakers/ | 2D16DL | http://altechcorp.com/HTML/ReDirect.html | http://www.altechcorp.com/GoogleAssets/UL489-2poleDrawing.jpg |  |  |  | STD Pack 6 |  |  | http://youtu.be/svwl_4hAV1I | Rated Current | 16A | Rated Voltage | 250V DC | ﻿Calibration Temperature | ﻿40ºC (104ºF) | ﻿Ambient Temperature | ﻿-25ºC to +55ºC (-13ºF to 131ºF ) | ﻿Storage Temperature | ﻿-40ºC to +70ºC (-40ºF to 158ºF ) | Terminal Torque (min/max) | ﻿2 Nm (17.7 lb.in.) / 2.5Nm (22.2 lb.in) | Electrical Life | 6154 switching cycles ON/ OFF | ﻿Mechanical Life | 10154 switching cycles ON/ OFF | Vibration Resistance | ﻿> 15g according to DIN EN 60069-2-59 during a load with I1 = 1.05 x IN | Resistance to mechanical shocks | 25g @ 11ms
UL 489 D Trip (DC) Two Pole Miniature Molded Case Circuit Breaker | http://www.altechcorp.com/GoogleAssets/UL489-2pole.jpg | No | D CHAR, 2POLE, 250VDC, UL489 | /Electronics & Electrical/Electronic Components & Devices/Automation Control Components | http://www.altechcorp.com/breakers/ | 2D20DL | http://altechcorp.com/HTML/ReDirect.html | http://www.altechcorp.com/GoogleAssets/UL489-2poleDrawing.jpg |  |  |  | STD Pack 6 |  |  | http://youtu.be/svwl_4hAV1I | Rated Current | 20A | Rated Voltage | 250V DC | ﻿Calibration Temperature | ﻿40ºC (104ºF) | ﻿Ambient Temperature | ﻿-25ºC to +55ºC (-13ºF to 131ºF ) | ﻿Storage Temperature | ﻿-40ºC to +70ºC (-40ºF to 158ºF ) | Terminal Torque (min/max) | ﻿2 Nm (17.7 lb.in.) / 2.5Nm (22.2 lb.in) | Electrical Life | 6155 switching cycles ON/ OFF | ﻿Mechanical Life | 10155 switching cycles ON/ OFF | Vibration Resistance | ﻿> 15g according to DIN EN 60069-2-59 during a load with I1 = 1.05 x IN | Resistance to mechanical shocks | 25g @ 11ms
UL 489 D Trip (DC) Two Pole Miniature Molded Case Circuit Breaker | http://www.altechcorp.com/GoogleAssets/UL489-2pole.jpg | No | D CHAR, 2POLE, 250VDC, UL489 | /Electronics & Electrical/Electronic Components & Devices/Automation Control Components | http://www.altechcorp.com/breakers/ | 2D25DL | http://altechcorp.com/HTML/ReDirect.html | http://www.altechcorp.com/GoogleAssets/UL489-2poleDrawing.jpg |  |  |  | STD Pack 6 |  |  | http://youtu.be/svwl_4hAV1I | Rated Current | 25A | Rated Voltage | 250V DC | ﻿Calibration Temperature | ﻿40ºC (104ºF) | ﻿Ambient Temperature | ﻿-25ºC to +55ºC (-13ºF to 131ºF ) | ﻿Storage Temperature | ﻿-40ºC to +70ºC (-40ºF to 158ºF ) | Terminal Torque (min/max) | ﻿2 Nm (17.7 lb.in.) / 2.5Nm (22.2 lb.in) | Electrical Life | 6156 switching cycles ON/ OFF | ﻿Mechanical Life | 10156 switching cycles ON/ OFF | Vibration Resistance | ﻿> 15g according to DIN EN 60069-2-59 during a load with I1 = 1.05 x IN | Resistance to mechanical shocks | 25g @ 11ms
UL 489 D Trip (DC) Two Pole Miniature Molded Case Circuit Breaker | http://www.altechcorp.com/GoogleAssets/UL489-2pole.jpg | No | D CHAR, 2POLE, 250VDC, UL489 | /Electronics & Electrical/Electronic Components & Devices/Automation Control Components | http://www.altechcorp.com/breakers/ | 2D30DL | http://altechcorp.com/HTML/ReDirect.html | http://www.altechcorp.com/GoogleAssets/UL489-2poleDrawing.jpg |  |  |  | STD Pack 6 |  |  | http://youtu.be/svwl_4hAV1I | Rated Current | 30A | Rated Voltage | 250V DC | ﻿Calibration Temperature | ﻿40ºC (104ºF) | ﻿Ambient Temperature | ﻿-25ºC to +55ºC (-13ºF to 131ºF ) | ﻿Storage Temperature | ﻿-40ºC to +70ºC (-40ºF to 158ºF ) | Terminal Torque (min/max) | ﻿2 Nm (17.7 lb.in.) / 2.5Nm (22.2 lb.in) | Electrical Life | 6157 switching cycles ON/ OFF | ﻿Mechanical Life | 10157 switching cycles ON/ OFF | Vibration Resistance | ﻿> 15g according to DIN EN 60069-2-59 during a load with I1 = 1.05 x IN | Resistance to mechanical shocks | 25g @ 11ms
UL 489 D Trip (DC) Two Pole Miniature Molded Case Circuit Breaker | http://www.altechcorp.com/GoogleAssets/UL489-2pole.jpg | No | D CHAR, 2POLE, 250VDC, UL489 | /Electronics & Electrical/Electronic Components & Devices/Automation Control Components | http://www.altechcorp.com/breakers/ | 2D32DL | http://altechcorp.com/HTML/ReDirect.html | http://www.altechcorp.com/GoogleAssets/UL489-2poleDrawing.jpg |  |  |  | STD Pack 6 |  |  | http://youtu.be/svwl_4hAV1I | Rated Current | 32A | Rated Voltage | 250V DC | ﻿Calibration Temperature | ﻿40ºC (104ºF) | ﻿Ambient Temperature | ﻿-25ºC to +55ºC (-13ºF to 131ºF ) | ﻿Storage Temperature | ﻿-40ºC to +70ºC (-40ºF to 158ºF ) | Terminal Torque (min/max) | ﻿2 Nm (17.7 lb.in.) / 2.5Nm (22.2 lb.in) | Electrical Life | 6158 switching cycles ON/ OFF | ﻿Mechanical Life | 10158 switching cycles ON/ OFF | Vibration Resistance | ﻿> 15g according to DIN EN 60069-2-59 during a load with I1 = 1.05 x IN | Resistance to mechanical shocks | 25g @ 11ms
UL 489 D Trip (DC) Two Pole Miniature Molded Case Circuit Breaker | http://www.altechcorp.com/GoogleAssets/UL489-2pole.jpg | No | D CHAR, 2POLE, 250VDC, UL489 | /Electronics & Electrical/Electronic Components & Devices/Automation Control Components | http://www.altechcorp.com/breakers/ | 2D40DL | http://altechcorp.com/HTML/ReDirect.html | http://www.altechcorp.com/GoogleAssets/UL489-2poleDrawing.jpg |  |  |  | STD Pack 6 |  |  | http://youtu.be/svwl_4hAV1I | Rated Current | 40A | Rated Voltage | 250V DC | ﻿Calibration Temperature | ﻿40ºC (104ºF) | ﻿Ambient Temperature | ﻿-25ºC to +55ºC (-13ºF to 131ºF ) | ﻿Storage Temperature | ﻿-40ºC to +70ºC (-40ºF to 158ºF ) | Terminal Torque (min/max) | ﻿2 Nm (17.7 lb.in.) / 2.5Nm (22.2 lb.in) | Electrical Life | 6159 switching cycles ON/ OFF | ﻿Mechanical Life | 10159 switching cycles ON/ OFF | Vibration Resistance | ﻿> 15g according to DIN EN 60069-2-59 during a load with I1 = 1.05 x IN | Resistance to mechanical shocks | 25g @ 11ms
UL 489 D Trip (DC) Two Pole Miniature Molded Case Circuit Breaker | http://www.altechcorp.com/GoogleAssets/UL489-2pole.jpg | No | D CHAR, 2POLE, 250VDC, UL489 | /Electronics & Electrical/Electronic Components & Devices/Automation Control Components | http://www.altechcorp.com/breakers/ | 2D50DL | http://altechcorp.com/HTML/ReDirect.html | http://www.altechcorp.com/GoogleAssets/UL489-2poleDrawing.jpg |  |  |  | STD Pack 6 |  |  | http://youtu.be/svwl_4hAV1I | Rated Current | 50A | Rated Voltage | 250V DC | ﻿Calibration Temperature | ﻿40ºC (104ºF) | ﻿Ambient Temperature | ﻿-25ºC to +55ºC (-13ºF to 131ºF ) | ﻿Storage Temperature | ﻿-40ºC to +70ºC (-40ºF to 158ºF ) | Terminal Torque (min/max) | ﻿2 Nm (17.7 lb.in.) / 2.5Nm (22.2 lb.in) | Electrical Life | 6160 switching cycles ON/ OFF | ﻿Mechanical Life | 10160 switching cycles ON/ OFF | Vibration Resistance | ﻿> 15g according to DIN EN 60069-2-59 during a load with I1 = 1.05 x IN | Resistance to mechanical shocks | 25g @ 11ms
UL 489 D Trip (DC) Two Pole Miniature Molded Case Circuit Breaker | http://www.altechcorp.com/GoogleAssets/UL489-2pole.jpg | No | D CHAR, 2POLE, 250VDC, UL489 | /Electronics & Electrical/Electronic Components & Devices/Automation Control Components | http://www.altechcorp.com/breakers/ | 2D60DL | http://altechcorp.com/HTML/ReDirect.html | http://www.altechcorp.com/GoogleAssets/UL489-2poleDrawing.jpg |  |  |  | STD Pack 6 |  |  | http://youtu.be/svwl_4hAV1I | Rated Current | 60A | Rated Voltage | 250V DC | ﻿Calibration Temperature | ﻿40ºC (104ºF) | ﻿Ambient Temperature | ﻿-25ºC to +55ºC (-13ºF to 131ºF ) | ﻿Storage Temperature | ﻿-40ºC to +70ºC (-40ºF to 158ºF ) | Terminal Torque (min/max) | ﻿2 Nm (17.7 lb.in.) / 2.5Nm (22.2 lb.in) | Electrical Life | 6161 switching cycles ON/ OFF | ﻿Mechanical Life | 10161 switching cycles ON/ OFF | Vibration Resistance | ﻿> 15g according to DIN EN 60069-2-59 during a load with I1 = 1.05 x IN | Resistance to mechanical shocks | 25g @ 11ms
UL 489 D Trip (DC) Two Pole Miniature Molded Case Circuit Breaker | http://www.altechcorp.com/GoogleAssets/UL489-2pole.jpg | No | D CHAR, 2POLE, 250VDC, UL489 | /Electronics & Electrical/Electronic Components & Devices/Automation Control Components | http://www.altechcorp.com/breakers/ | 2D63DL | http://altechcorp.com/HTML/ReDirect.html | http://www.altechcorp.com/GoogleAssets/UL489-2poleDrawing.jpg |  |  |  | STD Pack 6 |  |  | http://youtu.be/svwl_4hAV1I | Rated Current | 63A | Rated Voltage | 250V DC | ﻿Calibration Temperature | ﻿40ºC (104ºF) | ﻿Ambient Temperature | ﻿-25ºC to +55ºC (-13ºF to 131ºF ) | ﻿Storage Temperature | ﻿-40ºC to +70ºC (-40ºF to 158ºF ) | Terminal Torque (min/max) | ﻿2 Nm (17.7 lb.in.) / 2.5Nm (22.2 lb.in) | Electrical Life | 6162 switching cycles ON/ OFF | ﻿Mechanical Life | 10162 switching cycles ON/ OFF | Vibration Resistance | ﻿> 15g according to DIN EN 60069-2-59 during a load with I1 = 1.05 x IN | Resistance to mechanical shocks | 25g @ 11ms
Note on J175: Choice 2: Stick the URL of product file here.(pdf,text,doc or image)

## Category
Category Name
Electronics & Electrical
/Electronics & Electrical/Electrical Wires, Cables & Accessories
/Electronics & Electrical/Electrical Wires, Cables & Accessories/Cable Clamps
/Electronics & Electrical/Electrical Wires, Cables & Accessories/Cable Harnesses & Assemblies
/Electronics & Electrical/Electrical Wires, Cables & Accessories/Cable Ties
/Electronics & Electrical/Electrical Wires, Cables & Accessories/Electrical Conduits
/Electronics & Electrical/Electrical Wires, Cables & Accessories/Electrical Insulation
/Electronics & Electrical/Electrical Wires, Cables & Accessories/Electrical Wire
/Electronics & Electrical/Electrical Wires, Cables & Accessories/Power Cables
/Electronics & Electrical/Electrical Wires, Cables & Accessories/Power Cords
/Electronics & Electrical/Electrical Wires, Cables & Accessories/Wire Ducting
/Electronics & Electrical/Electrical Wires, Cables & Accessories/Power Entry Modules & Connectors
/Electronics & Electrical/Electrical Wires, Cables & Accessories/Communication Cables
/Electronics & Electrical/Electrical Wires, Cables & Accessories/Fiber Optic Cables
/Electronics & Electrical/Electronic Components & Devices
/Electronics & Electrical/Electronic Components & Devices/Automation Control Components
/Electronics & Electrical/Electronic Components & Devices/Automation Control Components/Control Panels
/Electronics & Electrical/Electronic Components & Devices/Automation Control Components/Motor Controllers
/Electronics & Electrical/Electronic Components & Devices/Automation Control Components/Programmable Automation Controllers
/Electronics & Electrical/Electronic Components & Devices/Automation Control Components/Programmable Logic Controllers
/Electronics & Electrical/Electronic Components & Devices/Automation Control Components/Variable Frequency Drives
/Electronics & Electrical/Electronic Components & Devices/Electrical Capacitors
/Electronics & Electrical/Electronic Components & Devices/Electrical Connectors & Terminals
/Electronics & Electrical/Electronic Components & Devices/Electrical Connectors & Terminals/Electrical Connectors
/Electronics & Electrical/Electronic Components & Devices/Electrical Connectors & Terminals/Electrical Terminals
/Electronics & Electrical/Electronic Components & Devices/Electrical Connectors & Terminals/Power Distribution Boxes
/Electronics & Electrical/Electronic Components & Devices/Electrical Connectors & Terminals/Power Entry Modules & Connectors
/Electronics & Electrical/Electronic Components & Devices/Electrical Connectors & Terminals/Power Plugs & Sockets
/Electronics & Electrical/Electronic Components & Devices/Electrical Connectors & Terminals/Terminal Blocks
/Electronics & Electrical/Electronic Components & Devices/Electrical Motors
/Electronics & Electrical/Electronic Components & Devices/Electrical Resistors
/Electronics & Electrical/Electronic Components & Devices/Electrical Resistors/Fuses & Fuseblocks
/Electronics & Electrical/Electronic Components & Devices/Electrical Resistors/Potentiometers & Rheostats
/Electronics & Electrical/Electronic Components & Devices/Electrical Switches
/Electronics & Electrical/Electronic Components & Devices/Electrical Switches/Circuit Breakers
/Electronics & Electrical/Electronic Components & Devices/Electrical Switches/Electrical Contactors
/Electronics & Electrical/Electronic Components & Devices/Electrical Switches/Electrical Relays
/Electronics & Electrical/Electronic Components & Devices/Electrical Switches/Electronic Multiplexers
/Electronics & Electrical/Electronic Components & Devices/Electrical Switches/Optoelectronic Switches
/Electronics & Electrical/Electronic Components & Devices/Electrical Switches/Automotive Relays & Switches
/Electronics & Electrical/Electronic Components & Devices/Electron Tubes
/Electronics & Electrical/Electronic Components & Devices/Electronic Amplifiers
/Electronics & Electrical/Electronic Components & Devices/Electronic Attenuators
/Electronics & Electrical/Electronic Components & Devices/Electronic Circuits
/Electronics & Electrical/Electronic Components & Devices/Electronic Circuits/Decoders & Encoders
/Electronics & Electrical/Electronic Components & Devices/Electronic Circuits/Electronic Filters
/Electronics & Electrical/Electronic Components & Devices/Electronic Circuits/Electronic Oscillators
/Electronics & Electrical/Electronic Components & Devices/Electronic Circuits/Electronic Transmitters
/Electronics & Electrical/Electronic Components & Devices/Electronic Circuits/Electronic Transmitters/Pressure Transmitters
/Electronics & Electrical/Electronic Components & Devices/Electronic Circuits/Electronic Transmitters/Temperature Transmitters
/Electronics & Electrical/Electronic Components & Devices/Electronic Circuits/Integrated Circuits & Chips
/Electronics & Electrical/Electronic Components & Devices/Electronic Circuits/Microcontrollers
/Electronics & Electrical/Electronic Components & Devices/Electronic Sensors & Transducers
/Electronics & Electrical/Electronic Components & Devices/Electronic Sensors & Transducers/Hall Effect Sensors
/Electronics & Electrical/Electronic Components & Devices/Electronic Sensors & Transducers/Proximity Sensors
/Electronics & Electrical/Electronic Components & Devices/Electronic Sensors & Transducers/Fiber Optic Sensors
/Electronics & Electrical/Electronic Components & Devices/Electronic Sensors & Transducers/Stud Sensors
/Electronics & Electrical/Electronic Components & Devices/Electronic Sensors & Transducers/Pressure Sensors
/Electronics & Electrical/Electronic Components & Devices/Electronic Sensors & Transducers/Temperature Sensors
/Electronics & Electrical/Electronic Components & Devices/Electronic Transformers
/Electronics & Electrical/Electronic Components & Devices/Electronics Cooling Equipment
/Electronics & Electrical/Electronic Components & Devices/Electronics Cooling Equipment/Electronics Cooling Fans
/Electronics & Electrical/Electronic Components & Devices/Electronics Cooling Equipment/Heat Sinks
/Electronics & Electrical/Electronic Components & Devices/Inductors
/Electronics & Electrical/Electronic Components & Devices/Power Dividers & Splitters
/Electronics & Electrical/Electronic Components & Devices/Printed Circuit Boards
/Electronics & Electrical/Electronic Components & Devices/Semiconductor Devices
/Electronics & Electrical/Electronic Components & Devices/Semiconductor Devices/Diodes
/Electronics & Electrical/Electronic Components & Devices/Semiconductor Devices/Thyristors
/Electronics & Electrical/Electronic Components & Devices/Semiconductor Devices/Transistors
/Electronics & Electrical/Electronic Components & Devices/Transceivers
/Electronics & Electrical/Electronic Consoles & Enclosures
/Electronics & Electrical/Electronic Consoles & Enclosures/Electronics Racks & Cabinet Racks
/Electronics & Electrical/Electronic Consoles & Enclosures/Junction Boxes
/Electronics & Electrical/Electronic Consoles & Enclosures/Panel Boxes
/Electronics & Electrical/Electronic Consoles & Enclosures/Switch Boxes
/Electronics & Electrical/Electronics Assembly & Production Machinery
/Electronics & Electrical/Generators & Alternators
/Electronics & Electrical/Generators & Alternators/Diesel Generators
/Electronics & Electrical/Generators & Alternators/Gasoline Generators
/Electronics & Electrical/Generators & Alternators/Generator Parts
/Electronics & Electrical/Generators & Alternators/Hydraulic Generators
/Electronics & Electrical/Generators & Alternators/Inverter Generators
/Electronics & Electrical/Generators & Alternators/Solar Generators
/Electronics & Electrical/Optoelectronics
/Electronics & Electrical/Optoelectronics/Opto-isolators & Couplers
/Electronics & Electrical/Optoelectronics/Optoelectronic Displays
/Electronics & Electrical/Optoelectronics/Optoelectronic Displays/LCD Modules
/Electronics & Electrical/Optoelectronics/Optoelectronic Displays/LED Displays
/Electronics & Electrical/Optoelectronics/Optoelectronic Switches
/Electronics & Electrical/Power Supplies & Accessories
/Electronics & Electrical/Power Supplies & Accessories/Inductors
/Electronics & Electrical/Power Supplies & Accessories/AC-DC Adapters
/Electronics & Electrical/Power Supplies & Accessories/Batteries
/Electronics & Electrical/Power Supplies & Accessories/Batteries/Battery Packs
/Electronics & Electrical/Power Supplies & Accessories/Batteries/Button Cell Batteries
/Electronics & Electrical/Power Supplies & Accessories/Batteries/Primary Cell Batteries
/Electronics & Electrical/Power Supplies & Accessories/Batteries/Rechargeable Batteries
/Electronics & Electrical/Power Supplies & Accessories/Batteries/Solar Batteries
/Electronics & Electrical/Power Supplies & Accessories/Battery Chargers
/Electronics & Electrical/Power Supplies & Accessories/Fuel Cells
/Electronics & Electrical/Power Supplies & Accessories/Power Converters & Inverters
/Electronics & Electrical/Electronic & Electrical Test & Measurement
/Electronics & Electrical/Electronic & Electrical Test & Measurement/Battery Testers
/Electronics & Electrical/Electronic & Electrical Test & Measurement/Breadboards
/Electronics & Electrical/Electronic & Electrical Test & Measurement/Cable Testers
/Electronics & Electrical/Electronic & Electrical Test & Measurement/EMF Meters
/Electronics & Electrical/Electronic & Electrical Test & Measurement/Electrical Current Testers
/Electronics & Electrical/Electronic & Electrical Test & Measurement/Frequency Meters
/Electronics & Electrical/Electronic & Electrical Test & Measurement/LCR, Capacitance & Resistance Meters
/Electronics & Electrical/Electronic & Electrical Test & Measurement/Leak Detectors
/Electronics & Electrical/Electronic & Electrical Test & Measurement/Metal Detectors
/Electronics & Electrical/Electronic & Electrical Test & Measurement/Multimeters
/Electronics & Electrical/Electronic & Electrical Test & Measurement/Oscilloscopes
/Electronics & Electrical/Electronic & Electrical Test & Measurement/Power Meters
/Electronics & Electrical/Electronic & Electrical Test & Measurement/Radiation Detectors
/Electronics & Electrical/Electronic & Electrical Test & Measurement/Rebar Locators
/Electronics & Electrical/Electronic & Electrical Test & Measurement/Signal & Pulse Generators
/Electronics & Electrical/Electronic & Electrical Test & Measurement/Sound Level Meters & Noise Dosimeters
/Electronics & Electrical/Electronic & Electrical Test & Measurement/Spectrum Analyzers
/Electronics & Electrical/Electronic & Electrical Test & Measurement/Stud Sensors
/Electronics & Electrical/Electronic & Electrical Test & Measurement/Test Probes
/Electronics & Electrical/Electronic & Electrical Test & Measurement/Voltage Testers
Note on C1: updated Dec 29th 2012