## Blank Template
Product name (mandatory) | Primary product photo (mandatory) | Customizable? (mandatory) | Description (mandatory) | Product category (mandatory) | Product webpage (optional) | Part number (optional) | Product specification (optional) | Additional product photo 1 (optional) | Additional product photo 2 (optional) | Additional product photo 3 (optional) | Minimum order (optional) | Unit (optional) | Pricing (optional) | Lead time (optional) | Product video url (optional) | Attribute1 name (optional) | Attribute1 value (optional) | Attribute2 name (optional) | Attribute2 value (optional) | Attribute3 name (optional) | Attribute3 value (optional) | Attribute4 name (optional) | Attribute4 value (optional) | Attribute5 name (optional) | Attribute5 value (optional) | Attribute6 name (optional) | Attribute6 value (optional) | Attribute7 name (optional) | Attribute7 value (optional) | Attribute8 name (optional) | Attribute8 value (optional) | Attribute9 name (optional) | Attribute9 value (optional) | Attribute10 name (optional) | Attribute10 value (optional)
UL 508 B-Trip One Pole Miniature Molded Case Circuit Breaker | http://www.altechcorp.com/GoogleAssets/UL508-1pole.jpg | No | B CHAR, 1 POLE, 277VAC, UL508 | /Electronics & Electrical/Electronic Components & Devices/Automation Control Components | http://www.altechcorp.com/breakers/ | 1B1UM | http://www.altechcorp.com/PDFS/Splits/abl20.pdf | http://www.altechcorp.com/GoogleAssets/UL508-1poleDrawing.jpg |  |  |  | STD Pack 12 |  |  | http://youtu.be/svwl_4hAV1I | Rated Current | 1.0A | ﻿Current/ Voltage Rating | ﻿0.3-60A/480Y/277V AC; 0.3-25A: 1 pole - 42V DC; 2 Pole - 80V DC; 30-60A: 1 pole - 24V DC; 2 Pole - 60V DC | ﻿Short Circuit Withstand Rating (UL/CSA - Ratings) | ﻿0.3-60A (RC): 10kA with UL-listed; RK5 back-up fuse or MCCB | ﻿Group Short Circuit Withstand Rating (UL/CSA - Ratings) | ﻿0.3-10A (RC): 10kA; 12-60A (RC): 5kA; no branch circuit protection required | ﻿Interrupting Capacity (VDE - Ratings) | ﻿0.3-63A (RC): 10kA | ﻿Calibration Temperature | ﻿40°C (104°F) | ﻿Operating Temperature | ﻿-25°C to 55°C (-13°F to 131°F) | ﻿Storage Temperature | ﻿-40°C to 70°C (-40°F to 158°F) | ﻿Terminal Size Acceptability | ﻿Top: 18-3 AWG; Bottom: 18-2 AWG (Line/Load reversible) | ﻿Terminal Torque (min/max) | ﻿2 Nm (17.7 lb.in.) / 2.5Nm (22.2 lb.in)
UL 508 B-Trip One Pole Miniature Molded Case Circuit Breaker | http://www.altechcorp.com/GoogleAssets/UL508-1pole.jpg | No | B CHAR, 1 POLE, 277VAC, UL508 | /Electronics & Electrical/Electronic Components & Devices/Automation Control Components | http://www.altechcorp.com/breakers/ | 1B1.6UM | http://www.altechcorp.com/PDFS/Splits/abl20.pdf | http://www.altechcorp.com/GoogleAssets/UL508-1poleDrawing.jpg |  |  |  | STD Pack 12 |  |  | http://youtu.be/svwl_4hAV1I | Rated Current | 1.6A | ﻿Current/ Voltage Rating | ﻿0.3-60A/480Y/277V AC; 0.3-25A: 1 pole - 42V DC; 2 Pole - 80V DC; 30-60A: 1 pole - 24V DC; 2 Pole - 60V DC | ﻿Short Circuit Withstand Rating (UL/CSA - Ratings) | ﻿0.3-60A (RC): 10kA with UL-listed; RK5 back-up fuse or MCCB | ﻿Group Short Circuit Withstand Rating (UL/CSA - Ratings) | ﻿0.3-10A (RC): 10kA; 12-60A (RC): 5kA; no branch circuit protection required | ﻿Interrupting Capacity (VDE - Ratings) | ﻿0.3-63A (RC): 10kA | ﻿Calibration Temperature | ﻿40°C (104°F) | ﻿Operating Temperature | ﻿-25°C to 55°C (-13°F to 131°F) | ﻿Storage Temperature | ﻿-40°C to 70°C (-40°F to 158°F) | ﻿Terminal Size Acceptability | ﻿Top: 18-3 AWG; Bottom: 18-2 AWG (Line/Load reversible) | ﻿Terminal Torque (min/max) | ﻿2 Nm (17.7 lb.in.) / 2.5Nm (22.2 lb.in)
UL 508 B-Trip One Pole Miniature Molded Case Circuit Breaker | http://www.altechcorp.com/GoogleAssets/UL508-1pole.jpg | No | B CHAR, 1 POLE, 277VAC, UL508 | /Electronics & Electrical/Electronic Components & Devices/Automation Control Components | http://www.altechcorp.com/breakers/ | 1B2UM | http://www.altechcorp.com/PDFS/Splits/abl20.pdf | http://www.altechcorp.com/GoogleAssets/UL508-1poleDrawing.jpg |  |  |  | STD Pack 12 |  |  | http://youtu.be/svwl_4hAV1I | Rated Current | 2.0A | ﻿Current/ Voltage Rating | ﻿0.3-60A/480Y/277V AC; 0.3-25A: 1 pole - 42V DC; 2 Pole - 80V DC; 30-60A: 1 pole - 24V DC; 2 Pole - 60V DC | ﻿Short Circuit Withstand Rating (UL/CSA - Ratings) | ﻿0.3-60A (RC): 10kA with UL-listed; RK5 back-up fuse or MCCB | ﻿Group Short Circuit Withstand Rating (UL/CSA - Ratings) | ﻿0.3-10A (RC): 10kA; 12-60A (RC): 5kA; no branch circuit protection required | ﻿Interrupting Capacity (VDE - Ratings) | ﻿0.3-63A (RC): 10kA | ﻿Calibration Temperature | ﻿40°C (104°F) | ﻿Operating Temperature | ﻿-25°C to 55°C (-13°F to 131°F) | ﻿Storage Temperature | ﻿-40°C to 70°C (-40°F to 158°F) | ﻿Terminal Size Acceptability | ﻿Top: 18-3 AWG; Bottom: 18-2 AWG (Line/Load reversible) | ﻿Terminal Torque (min/max) | ﻿2 Nm (17.7 lb.in.) / 2.5Nm (22.2 lb.in)
UL 508 B-Trip One Pole Miniature Molded Case Circuit Breaker | http://www.altechcorp.com/GoogleAssets/UL508-1pole.jpg | No | B CHAR, 1 POLE, 277VAC, UL508 | /Electronics & Electrical/Electronic Components & Devices/Automation Control Components | http://www.altechcorp.com/breakers/ | 1B2.5UM | http://www.altechcorp.com/PDFS/Splits/abl20.pdf | http://www.altechcorp.com/GoogleAssets/UL508-1poleDrawing.jpg |  |  |  | STD Pack 12 |  |  | http://youtu.be/svwl_4hAV1I | Rated Current | 2.5A | ﻿Current/ Voltage Rating | ﻿0.3-60A/480Y/277V AC; 0.3-25A: 1 pole - 42V DC; 2 Pole - 80V DC; 30-60A: 1 pole - 24V DC; 2 Pole - 60V DC | ﻿Short Circuit Withstand Rating (UL/CSA - Ratings) | ﻿0.3-60A (RC): 10kA with UL-listed; RK5 back-up fuse or MCCB | ﻿Group Short Circuit Withstand Rating (UL/CSA - Ratings) | ﻿0.3-10A (RC): 10kA; 12-60A (RC): 5kA; no branch circuit protection required | ﻿Interrupting Capacity (VDE - Ratings) | ﻿0.3-63A (RC): 10kA | ﻿Calibration Temperature | ﻿40°C (104°F) | ﻿Operating Temperature | ﻿-25°C to 55°C (-13°F to 131°F) | ﻿Storage Temperature | ﻿-40°C to 70°C (-40°F to 158°F) | ﻿Terminal Size Acceptability | ﻿Top: 18-3 AWG; Bottom: 18-2 AWG (Line/Load reversible) | ﻿Terminal Torque (min/max) | ﻿2 Nm (17.7 lb.in.) / 2.5Nm (22.2 lb.in)
UL 508 B-Trip One Pole Miniature Molded Case Circuit Breaker | http://www.altechcorp.com/GoogleAssets/UL508-1pole.jpg | No | B CHAR, 1 POLE, 277VAC, UL508 | /Electronics & Electrical/Electronic Components & Devices/Automation Control Components | http://www.altechcorp.com/breakers/ | 1B3UM | http://www.altechcorp.com/PDFS/Splits/abl20.pdf | http://www.altechcorp.com/GoogleAssets/UL508-1poleDrawing.jpg |  |  |  | STD Pack 12 |  |  | http://youtu.be/svwl_4hAV1I | Rated Current | 3.0A | ﻿Current/ Voltage Rating | ﻿0.3-60A/480Y/277V AC; 0.3-25A: 1 pole - 42V DC; 2 Pole - 80V DC; 30-60A: 1 pole - 24V DC; 2 Pole - 60V DC | ﻿Short Circuit Withstand Rating (UL/CSA - Ratings) | ﻿0.3-60A (RC): 10kA with UL-listed; RK5 back-up fuse or MCCB | ﻿Group Short Circuit Withstand Rating (UL/CSA - Ratings) | ﻿0.3-10A (RC): 10kA; 12-60A (RC): 5kA; no branch circuit protection required | ﻿Interrupting Capacity (VDE - Ratings) | ﻿0.3-63A (RC): 10kA | ﻿Calibration Temperature | ﻿40°C (104°F) | ﻿Operating Temperature | ﻿-25°C to 55°C (-13°F to 131°F) | ﻿Storage Temperature | ﻿-40°C to 70°C (-40°F to 158°F) | ﻿Terminal Size Acceptability | ﻿Top: 18-3 AWG; Bottom: 18-2 AWG (Line/Load reversible) | ﻿Terminal Torque (min/max) | ﻿2 Nm (17.7 lb.in.) / 2.5Nm (22.2 lb.in)
UL 508 B-Trip One Pole Miniature Molded Case Circuit Breaker | http://www.altechcorp.com/GoogleAssets/UL508-1pole.jpg | No | B CHAR, 1 POLE, 277VAC, UL508 | /Electronics & Electrical/Electronic Components & Devices/Automation Control Components | http://www.altechcorp.com/breakers/ | 1B3.5UM | http://www.altechcorp.com/PDFS/Splits/abl20.pdf | http://www.altechcorp.com/GoogleAssets/UL508-1poleDrawing.jpg |  |  |  | STD Pack 12 |  |  | http://youtu.be/svwl_4hAV1I | Rated Current | 3.5A | ﻿Current/ Voltage Rating | ﻿0.3-60A/480Y/277V AC; 0.3-25A: 1 pole - 42V DC; 2 Pole - 80V DC; 30-60A: 1 pole - 24V DC; 2 Pole - 60V DC | ﻿Short Circuit Withstand Rating (UL/CSA - Ratings) | ﻿0.3-60A (RC): 10kA with UL-listed; RK5 back-up fuse or MCCB | ﻿Group Short Circuit Withstand Rating (UL/CSA - Ratings) | ﻿0.3-10A (RC): 10kA; 12-60A (RC): 5kA; no branch circuit protection required | ﻿Interrupting Capacity (VDE - Ratings) | ﻿0.3-63A (RC): 10kA | ﻿Calibration Temperature | ﻿40°C (104°F) | ﻿Operating Temperature | ﻿-25°C to 55°C (-13°F to 131°F) | ﻿Storage Temperature | ﻿-40°C to 70°C (-40°F to 158°F) | ﻿Terminal Size Acceptability | ﻿Top: 18-3 AWG; Bottom: 18-2 AWG (Line/Load reversible) | ﻿Terminal Torque (min/max) | ﻿2 Nm (17.7 lb.in.) / 2.5Nm (22.2 lb.in)
UL 508 B-Trip One Pole Miniature Molded Case Circuit Breaker | http://www.altechcorp.com/GoogleAssets/UL508-1pole.jpg | No | B CHAR, 1 POLE, 277VAC, UL508 | /Electronics & Electrical/Electronic Components & Devices/Automation Control Components | http://www.altechcorp.com/breakers/ | 1B4UM | http://www.altechcorp.com/PDFS/Splits/abl20.pdf | http://www.altechcorp.com/GoogleAssets/UL508-1poleDrawing.jpg |  |  |  | STD Pack 12 |  |  | http://youtu.be/svwl_4hAV1I | Rated Current | 4.0A | ﻿Current/ Voltage Rating | ﻿0.3-60A/480Y/277V AC; 0.3-25A: 1 pole - 42V DC; 2 Pole - 80V DC; 30-60A: 1 pole - 24V DC; 2 Pole - 60V DC | ﻿Short Circuit Withstand Rating (UL/CSA - Ratings) | ﻿0.3-60A (RC): 10kA with UL-listed; RK5 back-up fuse or MCCB | ﻿Group Short Circuit Withstand Rating (UL/CSA - Ratings) | ﻿0.3-10A (RC): 10kA; 12-60A (RC): 5kA; no branch circuit protection required | ﻿Interrupting Capacity (VDE - Ratings) | ﻿0.3-63A (RC): 10kA | ﻿Calibration Temperature | ﻿40°C (104°F) | ﻿Operating Temperature | ﻿-25°C to 55°C (-13°F to 131°F) | ﻿Storage Temperature | ﻿-40°C to 70°C (-40°F to 158°F) | ﻿Terminal Size Acceptability | ﻿Top: 18-3 AWG; Bottom: 18-2 AWG (Line/Load reversible) | ﻿Terminal Torque (min/max) | ﻿2 Nm (17.7 lb.in.) / 2.5Nm (22.2 lb.in)
UL 508 B-Trip One Pole Miniature Molded Case Circuit Breaker | http://www.altechcorp.com/GoogleAssets/UL508-1pole.jpg | No | B CHAR, 1 POLE, 277VAC, UL508 | /Electronics & Electrical/Electronic Components & Devices/Automation Control Components | http://www.altechcorp.com/breakers/ | 1B5UM | http://www.altechcorp.com/PDFS/Splits/abl20.pdf | http://www.altechcorp.com/GoogleAssets/UL508-1poleDrawing.jpg |  |  |  | STD Pack 12 |  |  | http://youtu.be/svwl_4hAV1I | Rated Current | 5.0A | ﻿Current/ Voltage Rating | ﻿0.3-60A/480Y/277V AC; 0.3-25A: 1 pole - 42V DC; 2 Pole - 80V DC; 30-60A: 1 pole - 24V DC; 2 Pole - 60V DC | ﻿Short Circuit Withstand Rating (UL/CSA - Ratings) | ﻿0.3-60A (RC): 10kA with UL-listed; RK5 back-up fuse or MCCB | ﻿Group Short Circuit Withstand Rating (UL/CSA - Ratings) | ﻿0.3-10A (RC): 10kA; 12-60A (RC): 5kA; no branch circuit protection required | ﻿Interrupting Capacity (VDE - Ratings) | ﻿0.3-63A (RC): 10kA | ﻿Calibration Temperature | ﻿40°C (104°F) | ﻿Operating Temperature | ﻿-25°C to 55°C (-13°F to 131°F) | ﻿Storage Temperature | ﻿-40°C to 70°C (-40°F to 158°F) | ﻿Terminal Size Acceptability | ﻿Top: 18-3 AWG; Bottom: 18-2 AWG (Line/Load reversible) | ﻿Terminal Torque (min/max) | ﻿2 Nm (17.7 lb.in.) / 2.5Nm (22.2 lb.in)
UL 508 B-Trip One Pole Miniature Molded Case Circuit Breaker | http://www.altechcorp.com/GoogleAssets/UL508-1pole.jpg | No | B CHAR, 1 POLE, 277VAC, UL508 | /Electronics & Electrical/Electronic Components & Devices/Automation Control Components | http://www.altechcorp.com/breakers/ | 1B6UM | http://www.altechcorp.com/PDFS/Splits/abl20.pdf | http://www.altechcorp.com/GoogleAssets/UL508-1poleDrawing.jpg |  |  |  | STD Pack 12 |  |  | http://youtu.be/svwl_4hAV1I | Rated Current | 6.0A | ﻿Current/ Voltage Rating | ﻿0.3-60A/480Y/277V AC; 0.3-25A: 1 pole - 42V DC; 2 Pole - 80V DC; 30-60A: 1 pole - 24V DC; 2 Pole - 60V DC | ﻿Short Circuit Withstand Rating (UL/CSA - Ratings) | ﻿0.3-60A (RC): 10kA with UL-listed; RK5 back-up fuse or MCCB | ﻿Group Short Circuit Withstand Rating (UL/CSA - Ratings) | ﻿0.3-10A (RC): 10kA; 12-60A (RC): 5kA; no branch circuit protection required | ﻿Interrupting Capacity (VDE - Ratings) | ﻿0.3-63A (RC): 10kA | ﻿Calibration Temperature | ﻿40°C (104°F) | ﻿Operating Temperature | ﻿-25°C to 55°C (-13°F to 131°F) | ﻿Storage Temperature | ﻿-40°C to 70°C (-40°F to 158°F) | ﻿Terminal Size Acceptability | ﻿Top: 18-3 AWG; Bottom: 18-2 AWG (Line/Load reversible) | ﻿Terminal Torque (min/max) | ﻿2 Nm (17.7 lb.in.) / 2.5Nm (22.2 lb.in)
UL 508 B-Trip One Pole Miniature Molded Case Circuit Breaker | http://www.altechcorp.com/GoogleAssets/UL508-1pole.jpg | No | B CHAR, 1 POLE, 277VAC, UL508 | /Electronics & Electrical/Electronic Components & Devices/Automation Control Components | http://www.altechcorp.com/breakers/ | 1B10UM | http://www.altechcorp.com/PDFS/Splits/abl20.pdf | http://www.altechcorp.com/GoogleAssets/UL508-1poleDrawing.jpg |  |  |  | STD Pack 12 |  |  | http://youtu.be/svwl_4hAV1I | Rated Current | 10A | ﻿Current/ Voltage Rating | ﻿0.3-60A/480Y/277V AC; 0.3-25A: 1 pole - 42V DC; 2 Pole - 80V DC; 30-60A: 1 pole - 24V DC; 2 Pole - 60V DC | ﻿Short Circuit Withstand Rating (UL/CSA - Ratings) | ﻿0.3-60A (RC): 10kA with UL-listed; RK5 back-up fuse or MCCB | ﻿Group Short Circuit Withstand Rating (UL/CSA - Ratings) | ﻿0.3-10A (RC): 10kA; 12-60A (RC): 5kA; no branch circuit protection required | ﻿Interrupting Capacity (VDE - Ratings) | ﻿0.3-63A (RC): 10kA | ﻿Calibration Temperature | ﻿40°C (104°F) | ﻿Operating Temperature | ﻿-25°C to 55°C (-13°F to 131°F) | ﻿Storage Temperature | ﻿-40°C to 70°C (-40°F to 158°F) | ﻿Terminal Size Acceptability | ﻿Top: 18-3 AWG; Bottom: 18-2 AWG (Line/Load reversible) | ﻿Terminal Torque (min/max) | ﻿2 Nm (17.7 lb.in.) / 2.5Nm (22.2 lb.in)
UL 508 B-Trip One Pole Miniature Molded Case Circuit Breaker | http://www.altechcorp.com/GoogleAssets/UL508-1pole.jpg | No | B CHAR, 1POLE, 277VAC, UL508 | /Electronics & Electrical/Electronic Components & Devices/Automation Control Components | http://www.altechcorp.com/breakers/ | 1B13UM | http://www.altechcorp.com/PDFS/Splits/abl20.pdf | http://www.altechcorp.com/GoogleAssets/UL508-1poleDrawing.jpg |  |  |  | STD Pack 12 |  |  | http://youtu.be/svwl_4hAV1I | Rated Current | 13A | ﻿Current/ Voltage Rating | ﻿0.3-60A/480Y/277V AC; 0.3-25A: 1 pole - 42V DC; 2 Pole - 80V DC; 30-60A: 1 pole - 24V DC; 2 Pole - 60V DC | ﻿Short Circuit Withstand Rating (UL/CSA - Ratings) | ﻿0.3-60A (RC): 10kA with UL-listed; RK5 back-up fuse or MCCB | ﻿Group Short Circuit Withstand Rating (UL/CSA - Ratings) | ﻿0.3-10A (RC): 10kA; 12-60A (RC): 5kA; no branch circuit protection required | ﻿Interrupting Capacity (VDE - Ratings) | ﻿0.3-63A (RC): 10kA | ﻿Calibration Temperature | ﻿40°C (104°F) | ﻿Operating Temperature | ﻿-25°C to 55°C (-13°F to 131°F) | ﻿Storage Temperature | ﻿-40°C to 70°C (-40°F to 158°F) | ﻿Terminal Size Acceptability | ﻿Top: 18-3 AWG; Bottom: 18-2 AWG (Line/Load reversible) | ﻿Terminal Torque (min/max) | ﻿2 Nm (17.7 lb.in.) / 2.5Nm (22.2 lb.in)
UL 508 B-Trip One Pole Miniature Molded Case Circuit Breaker | http://www.altechcorp.com/GoogleAssets/UL508-1pole.jpg | No | B CHAR, 1POLE, 277VAC, UL508 | /Electronics & Electrical/Electronic Components & Devices/Automation Control Components | http://www.altechcorp.com/breakers/ | 1B15UM | http://www.altechcorp.com/PDFS/Splits/abl20.pdf | http://www.altechcorp.com/GoogleAssets/UL508-1poleDrawing.jpg |  |  |  | STD Pack 12 |  |  | http://youtu.be/svwl_4hAV1I | Rated Current | 15A | ﻿Current/ Voltage Rating | ﻿0.3-60A/480Y/277V AC; 0.3-25A: 1 pole - 42V DC; 2 Pole - 80V DC; 30-60A: 1 pole - 24V DC; 2 Pole - 60V DC | ﻿Short Circuit Withstand Rating (UL/CSA - Ratings) | ﻿0.3-60A (RC): 10kA with UL-listed; RK5 back-up fuse or MCCB | ﻿Group Short Circuit Withstand Rating (UL/CSA - Ratings) | ﻿0.3-10A (RC): 10kA; 12-60A (RC): 5kA; no branch circuit protection required | ﻿Interrupting Capacity (VDE - Ratings) | ﻿0.3-63A (RC): 10kA | ﻿Calibration Temperature | ﻿40°C (104°F) | ﻿Operating Temperature | ﻿-25°C to 55°C (-13°F to 131°F) | ﻿Storage Temperature | ﻿-40°C to 70°C (-40°F to 158°F) | ﻿Terminal Size Acceptability | ﻿Top: 18-3 AWG; Bottom: 18-2 AWG (Line/Load reversible) | ﻿Terminal Torque (min/max) | ﻿2 Nm (17.7 lb.in.) / 2.5Nm (22.2 lb.in)
UL 508 B-Trip One Pole Miniature Molded Case Circuit Breaker | http://www.altechcorp.com/GoogleAssets/UL508-1pole.jpg | No | B CHAR, 1POLE, 277VAC, UL508 | /Electronics & Electrical/Electronic Components & Devices/Automation Control Components | http://www.altechcorp.com/breakers/ | 1B16UM | http://www.altechcorp.com/PDFS/Splits/abl20.pdf | http://www.altechcorp.com/GoogleAssets/UL508-1poleDrawing.jpg |  |  |  | STD Pack 12 |  |  | http://youtu.be/svwl_4hAV1I | Rated Current | 16A | ﻿Current/ Voltage Rating | ﻿0.3-60A/480Y/277V AC; 0.3-25A: 1 pole - 42V DC; 2 Pole - 80V DC; 30-60A: 1 pole - 24V DC; 2 Pole - 60V DC | ﻿Short Circuit Withstand Rating (UL/CSA - Ratings) | ﻿0.3-60A (RC): 10kA with UL-listed; RK5 back-up fuse or MCCB | ﻿Group Short Circuit Withstand Rating (UL/CSA - Ratings) | ﻿0.3-10A (RC): 10kA; 12-60A (RC): 5kA; no branch circuit protection required | ﻿Interrupting Capacity (VDE - Ratings) | ﻿0.3-63A (RC): 10kA | ﻿Calibration Temperature | ﻿40°C (104°F) | ﻿Operating Temperature | ﻿-25°C to 55°C (-13°F to 131°F) | ﻿Storage Temperature | ﻿-40°C to 70°C (-40°F to 158°F) | ﻿Terminal Size Acceptability | ﻿Top: 18-3 AWG; Bottom: 18-2 AWG (Line/Load reversible) | ﻿Terminal Torque (min/max) | ﻿2 Nm (17.7 lb.in.) / 2.5Nm (22.2 lb.in)
UL 508 B-Trip One Pole Miniature Molded Case Circuit Breaker | http://www.altechcorp.com/GoogleAssets/UL508-1pole.jpg | No | B CHAR, 1POLE, 277VAC, UL508 | /Electronics & Electrical/Electronic Components & Devices/Automation Control Components | http://www.altechcorp.com/breakers/ | 1B20UM | http://www.altechcorp.com/PDFS/Splits/abl20.pdf | http://www.altechcorp.com/GoogleAssets/UL508-1poleDrawing.jpg |  |  |  | STD Pack 12 |  |  | http://youtu.be/svwl_4hAV1I | Rated Current | 20A | ﻿Current/ Voltage Rating | ﻿0.3-60A/480Y/277V AC; 0.3-25A: 1 pole - 42V DC; 2 Pole - 80V DC; 30-60A: 1 pole - 24V DC; 2 Pole - 60V DC | ﻿Short Circuit Withstand Rating (UL/CSA - Ratings) | ﻿0.3-60A (RC): 10kA with UL-listed; RK5 back-up fuse or MCCB | ﻿Group Short Circuit Withstand Rating (UL/CSA - Ratings) | ﻿0.3-10A (RC): 10kA; 12-60A (RC): 5kA; no branch circuit protection required | ﻿Interrupting Capacity (VDE - Ratings) | ﻿0.3-63A (RC): 10kA | ﻿Calibration Temperature | ﻿40°C (104°F) | ﻿Operating Temperature | ﻿-25°C to 55°C (-13°F to 131°F) | ﻿Storage Temperature | ﻿-40°C to 70°C (-40°F to 158°F) | ﻿Terminal Size Acceptability | ﻿Top: 18-3 AWG; Bottom: 18-2 AWG (Line/Load reversible) | ﻿Terminal Torque (min/max) | ﻿2 Nm (17.7 lb.in.) / 2.5Nm (22.2 lb.in)
UL 508 B-Trip One Pole Miniature Molded Case Circuit Breaker | http://www.altechcorp.com/GoogleAssets/UL508-1pole.jpg | No | B CHAR, 1POLE, 277VAC, UL508 | /Electronics & Electrical/Electronic Components & Devices/Automation Control Components | http://www.altechcorp.com/breakers/ | 1B30UM | http://www.altechcorp.com/PDFS/Splits/abl20.pdf | http://www.altechcorp.com/GoogleAssets/UL508-1poleDrawing.jpg |  |  |  | STD Pack 12 |  |  | http://youtu.be/svwl_4hAV1I | Rated Current | 30A | ﻿Current/ Voltage Rating | ﻿0.3-60A/480Y/277V AC; 0.3-25A: 1 pole - 42V DC; 2 Pole - 80V DC; 30-60A: 1 pole - 24V DC; 2 Pole - 60V DC | ﻿Short Circuit Withstand Rating (UL/CSA - Ratings) | ﻿0.3-60A (RC): 10kA with UL-listed; RK5 back-up fuse or MCCB | ﻿Group Short Circuit Withstand Rating (UL/CSA - Ratings) | ﻿0.3-10A (RC): 10kA; 12-60A (RC): 5kA; no branch circuit protection required | ﻿Interrupting Capacity (VDE - Ratings) | ﻿0.3-63A (RC): 10kA | ﻿Calibration Temperature | ﻿40°C (104°F) | ﻿Operating Temperature | ﻿-25°C to 55°C (-13°F to 131°F) | ﻿Storage Temperature | ﻿-40°C to 70°C (-40°F to 158°F) | ﻿Terminal Size Acceptability | ﻿Top: 18-3 AWG; Bottom: 18-2 AWG (Line/Load reversible) | ﻿Terminal Torque (min/max) | ﻿2 Nm (17.7 lb.in.) / 2.5Nm (22.2 lb.in)
UL 508 B-Trip One Pole Miniature Molded Case Circuit Breaker | http://www.altechcorp.com/GoogleAssets/UL508-1pole.jpg | No | B CHAR, 1POLE, 277VAC, UL508 | /Electronics & Electrical/Electronic Components & Devices/Automation Control Components | http://www.altechcorp.com/breakers/ | 1B32UM | http://www.altechcorp.com/PDFS/Splits/abl20.pdf | http://www.altechcorp.com/GoogleAssets/UL508-1poleDrawing.jpg |  |  |  | STD Pack 12 |  |  | http://youtu.be/svwl_4hAV1I | Rated Current | 32A | ﻿Current/ Voltage Rating | ﻿0.3-60A/480Y/277V AC; 0.3-25A: 1 pole - 42V DC; 2 Pole - 80V DC; 30-60A: 1 pole - 24V DC; 2 Pole - 60V DC | ﻿Short Circuit Withstand Rating (UL/CSA - Ratings) | ﻿0.3-60A (RC): 10kA with UL-listed; RK5 back-up fuse or MCCB | ﻿Group Short Circuit Withstand Rating (UL/CSA - Ratings) | ﻿0.3-10A (RC): 10kA; 12-60A (RC): 5kA; no branch circuit protection required | ﻿Interrupting Capacity (VDE - Ratings) | ﻿0.3-63A (RC): 10kA | ﻿Calibration Temperature | ﻿40°C (104°F) | ﻿Operating Temperature | ﻿-25°C to 55°C (-13°F to 131°F) | ﻿Storage Temperature | ﻿-40°C to 70°C (-40°F to 158°F) | ﻿Terminal Size Acceptability | ﻿Top: 18-3 AWG; Bottom: 18-2 AWG (Line/Load reversible) | ﻿Terminal Torque (min/max) | ﻿2 Nm (17.7 lb.in.) / 2.5Nm (22.2 lb.in)
UL 508 B-Trip One Pole Miniature Molded Case Circuit Breaker | http://www.altechcorp.com/GoogleAssets/UL508-1pole.jpg | No | B CHAR, 1POLE, 277VAC, UL508 | /Electronics & Electrical/Electronic Components & Devices/Automation Control Components | http://www.altechcorp.com/breakers/ | 1B40UM | http://www.altechcorp.com/PDFS/Splits/abl20.pdf | http://www.altechcorp.com/GoogleAssets/UL508-1poleDrawing.jpg |  |  |  | STD Pack 12 |  |  | http://youtu.be/svwl_4hAV1I | Rated Current | 40A | ﻿Current/ Voltage Rating | ﻿0.3-60A/480Y/277V AC; 0.3-25A: 1 pole - 42V DC; 2 Pole - 80V DC; 30-60A: 1 pole - 24V DC; 2 Pole - 60V DC | ﻿Short Circuit Withstand Rating (UL/CSA - Ratings) | ﻿0.3-60A (RC): 10kA with UL-listed; RK5 back-up fuse or MCCB | ﻿Group Short Circuit Withstand Rating (UL/CSA - Ratings) | ﻿0.3-10A (RC): 10kA; 12-60A (RC): 5kA; no branch circuit protection required | ﻿Interrupting Capacity (VDE - Ratings) | ﻿0.3-63A (RC): 10kA | ﻿Calibration Temperature | ﻿40°C (104°F) | ﻿Operating Temperature | ﻿-25°C to 55°C (-13°F to 131°F) | ﻿Storage Temperature | ﻿-40°C to 70°C (-40°F to 158°F) | ﻿Terminal Size Acceptability | ﻿Top: 18-3 AWG; Bottom: 18-2 AWG (Line/Load reversible) | ﻿Terminal Torque (min/max) | ﻿2 Nm (17.7 lb.in.) / 2.5Nm (22.2 lb.in)
UL 508 B-Trip One Pole Miniature Molded Case Circuit Breaker | http://www.altechcorp.com/GoogleAssets/UL508-1pole.jpg | No | B CHAR, 1POLE, 277VAC, UL508 | /Electronics & Electrical/Electronic Components & Devices/Automation Control Components | http://www.altechcorp.com/breakers/ | 1B50UM | http://www.altechcorp.com/PDFS/Splits/abl20.pdf | http://www.altechcorp.com/GoogleAssets/UL508-1poleDrawing.jpg |  |  |  | STD Pack 12 |  |  | http://youtu.be/svwl_4hAV1I | Rated Current | 50A | ﻿Current/ Voltage Rating | ﻿0.3-60A/480Y/277V AC; 0.3-25A: 1 pole - 42V DC; 2 Pole - 80V DC; 30-60A: 1 pole - 24V DC; 2 Pole - 60V DC | ﻿Short Circuit Withstand Rating (UL/CSA - Ratings) | ﻿0.3-60A (RC): 10kA with UL-listed; RK5 back-up fuse or MCCB | ﻿Group Short Circuit Withstand Rating (UL/CSA - Ratings) | ﻿0.3-10A (RC): 10kA; 12-60A (RC): 5kA; no branch circuit protection required | ﻿Interrupting Capacity (VDE - Ratings) | ﻿0.3-63A (RC): 10kA | ﻿Calibration Temperature | ﻿40°C (104°F) | ﻿Operating Temperature | ﻿-25°C to 55°C (-13°F to 131°F) | ﻿Storage Temperature | ﻿-40°C to 70°C (-40°F to 158°F) | ﻿Terminal Size Acceptability | ﻿Top: 18-3 AWG; Bottom: 18-2 AWG (Line/Load reversible) | ﻿Terminal Torque (min/max) | ﻿2 Nm (17.7 lb.in.) / 2.5Nm (22.2 lb.in)
UL 508 B-Trip One Pole Miniature Molded Case Circuit Breaker | http://www.altechcorp.com/GoogleAssets/UL508-1pole.jpg | No | B CHAR, 1POLE, 277VAC, UL508 | /Electronics & Electrical/Electronic Components & Devices/Automation Control Components | http://www.altechcorp.com/breakers/ | 1B60UM | http://www.altechcorp.com/PDFS/Splits/abl20.pdf | http://www.altechcorp.com/GoogleAssets/UL508-1poleDrawing.jpg |  |  |  | STD Pack 12 |  |  | http://youtu.be/svwl_4hAV1I | Rated Current | 60A | ﻿Current/ Voltage Rating | ﻿0.3-60A/480Y/277V AC; 0.3-25A: 1 pole - 42V DC; 2 Pole - 80V DC; 30-60A: 1 pole - 24V DC; 2 Pole - 60V DC | ﻿Short Circuit Withstand Rating (UL/CSA - Ratings) | ﻿0.3-60A (RC): 10kA with UL-listed; RK5 back-up fuse or MCCB | ﻿Group Short Circuit Withstand Rating (UL/CSA - Ratings) | ﻿0.3-10A (RC): 10kA; 12-60A (RC): 5kA; no branch circuit protection required | ﻿Interrupting Capacity (VDE - Ratings) | ﻿0.3-63A (RC): 10kA | ﻿Calibration Temperature | ﻿40°C (104°F) | ﻿Operating Temperature | ﻿-25°C to 55°C (-13°F to 131°F) | ﻿Storage Temperature | ﻿-40°C to 70°C (-40°F to 158°F) | ﻿Terminal Size Acceptability | ﻿Top: 18-3 AWG; Bottom: 18-2 AWG (Line/Load reversible) | ﻿Terminal Torque (min/max) | ﻿2 Nm (17.7 lb.in.) / 2.5Nm (22.2 lb.in)
UL 508 B-Trip One Pole Miniature Molded Case Circuit Breaker | http://www.altechcorp.com/GoogleAssets/UL508-1pole.jpg | No | B CHAR, 1POLE, 277VAC | /Electronics & Electrical/Electronic Components & Devices/Automation Control Components | http://www.altechcorp.com/breakers/ | 1B63UM | http://www.altechcorp.com/PDFS/Splits/abl20.pdf | http://www.altechcorp.com/GoogleAssets/UL508-1poleDrawing.jpg |  |  |  | STD Pack 12 |  |  | http://youtu.be/svwl_4hAV1I | Rated Current | 63A | ﻿Current/ Voltage Rating | ﻿0.3-60A/480Y/277V AC; 0.3-25A: 1 pole - 42V DC; 2 Pole - 80V DC; 30-60A: 1 pole - 24V DC; 2 Pole - 60V DC | ﻿Short Circuit Withstand Rating (UL/CSA - Ratings) | ﻿0.3-60A (RC): 10kA with UL-listed; RK5 back-up fuse or MCCB | ﻿Group Short Circuit Withstand Rating (UL/CSA - Ratings) | ﻿0.3-10A (RC): 10kA; 12-60A (RC): 5kA; no branch circuit protection required | ﻿Interrupting Capacity (VDE - Ratings) | ﻿0.3-63A (RC): 10kA | ﻿Calibration Temperature | ﻿40°C (104°F) | ﻿Operating Temperature | ﻿-25°C to 55°C (-13°F to 131°F) | ﻿Storage Temperature | ﻿-40°C to 70°C (-40°F to 158°F) | ﻿Terminal Size Acceptability | ﻿Top: 18-3 AWG; Bottom: 18-2 AWG (Line/Load reversible) | ﻿Terminal Torque (min/max) | ﻿2 Nm (17.7 lb.in.) / 2.5Nm (22.2 lb.in)
UL 508 B-Trip Two Pole Miniature Molded Case Circuit Breaker | http://www.altechcorp.com/GoogleAssets/UL508-2pole.jpg | No | B CHAR,2POLE,480Y/277VAC,UL508 | /Electronics & Electrical/Electronic Components & Devices/Automation Control Components | http://www.altechcorp.com/breakers/ | 2B1UM | http://www.altechcorp.com/PDFS/Splits/abl20.pdf | http://www.altechcorp.com/GoogleAssets/UL508-2poleDrawing.jpg |  |  |  | STD Pack 6 |  |  | http://youtu.be/svwl_4hAV1I | Rated Current | 1.0A | ﻿Current/ Voltage Rating | ﻿0.3-60A/480Y/277V AC; 0.3-25A: 1 pole - 42V DC; 2 Pole - 80V DC; 30-60A: 1 pole - 24V DC; 2 Pole - 60V DC | ﻿Short Circuit Withstand Rating (UL/CSA - Ratings) | ﻿0.3-60A (RC): 10kA with UL-listed; RK5 back-up fuse or MCCB | ﻿Group Short Circuit Withstand Rating (UL/CSA - Ratings) | ﻿0.3-10A (RC): 10kA; 12-60A (RC): 5kA; no branch circuit protection required | ﻿Interrupting Capacity (VDE - Ratings) | ﻿0.3-63A (RC): 10kA | ﻿Calibration Temperature | ﻿40°C (104°F) | ﻿Operating Temperature | ﻿-25°C to 55°C (-13°F to 131°F) | ﻿Storage Temperature | ﻿-40°C to 70°C (-40°F to 158°F) | ﻿Terminal Size Acceptability | ﻿Top: 18-3 AWG; Bottom: 18-2 AWG (Line/Load reversible) | ﻿Terminal Torque (min/max) | ﻿2 Nm (17.7 lb.in.) / 2.5Nm (22.2 lb.in)
UL 508 B-Trip Two Pole Miniature Molded Case Circuit Breaker | http://www.altechcorp.com/GoogleAssets/UL508-2pole.jpg | No | B CHAR,2POLE,480Y/277VAC,UL508 | /Electronics & Electrical/Electronic Components & Devices/Automation Control Components | http://www.altechcorp.com/breakers/ | 2B1.6UM | http://www.altechcorp.com/PDFS/Splits/abl20.pdf | http://www.altechcorp.com/GoogleAssets/UL508-2poleDrawing.jpg |  |  |  | STD Pack 6 |  |  | http://youtu.be/svwl_4hAV1I | Rated Current | 1.6A | ﻿Current/ Voltage Rating | ﻿0.3-60A/480Y/277V AC; 0.3-25A: 1 pole - 42V DC; 2 Pole - 80V DC; 30-60A: 1 pole - 24V DC; 2 Pole - 60V DC | ﻿Short Circuit Withstand Rating (UL/CSA - Ratings) | ﻿0.3-60A (RC): 10kA with UL-listed; RK5 back-up fuse or MCCB | ﻿Group Short Circuit Withstand Rating (UL/CSA - Ratings) | ﻿0.3-10A (RC): 10kA; 12-60A (RC): 5kA; no branch circuit protection required | ﻿Interrupting Capacity (VDE - Ratings) | ﻿0.3-63A (RC): 10kA | ﻿Calibration Temperature | ﻿40°C (104°F) | ﻿Operating Temperature | ﻿-25°C to 55°C (-13°F to 131°F) | ﻿Storage Temperature | ﻿-40°C to 70°C (-40°F to 158°F) | ﻿Terminal Size Acceptability | ﻿Top: 18-3 AWG; Bottom: 18-2 AWG (Line/Load reversible) | ﻿Terminal Torque (min/max) | ﻿2 Nm (17.7 lb.in.) / 2.5Nm (22.2 lb.in)
UL 508 B-Trip Two Pole Miniature Molded Case Circuit Breaker | http://www.altechcorp.com/GoogleAssets/UL508-2pole.jpg | No | B CHAR,2POLE,480Y/277VAC,UL508 | /Electronics & Electrical/Electronic Components & Devices/Automation Control Components | http://www.altechcorp.com/breakers/ | 2B2UM | http://www.altechcorp.com/PDFS/Splits/abl20.pdf | http://www.altechcorp.com/GoogleAssets/UL508-2poleDrawing.jpg |  |  |  | STD Pack 6 |  |  | http://youtu.be/svwl_4hAV1I | Rated Current | 2.0A | ﻿Current/ Voltage Rating | ﻿0.3-60A/480Y/277V AC; 0.3-25A: 1 pole - 42V DC; 2 Pole - 80V DC; 30-60A: 1 pole - 24V DC; 2 Pole - 60V DC | ﻿Short Circuit Withstand Rating (UL/CSA - Ratings) | ﻿0.3-60A (RC): 10kA with UL-listed; RK5 back-up fuse or MCCB | ﻿Group Short Circuit Withstand Rating (UL/CSA - Ratings) | ﻿0.3-10A (RC): 10kA; 12-60A (RC): 5kA; no branch circuit protection required | ﻿Interrupting Capacity (VDE - Ratings) | ﻿0.3-63A (RC): 10kA | ﻿Calibration Temperature | ﻿40°C (104°F) | ﻿Operating Temperature | ﻿-25°C to 55°C (-13°F to 131°F) | ﻿Storage Temperature | ﻿-40°C to 70°C (-40°F to 158°F) | ﻿Terminal Size Acceptability | ﻿Top: 18-3 AWG; Bottom: 18-2 AWG (Line/Load reversible) | ﻿Terminal Torque (min/max) | ﻿2 Nm (17.7 lb.in.) / 2.5Nm (22.2 lb.in)
UL 508 B-Trip Two Pole Miniature Molded Case Circuit Breaker | http://www.altechcorp.com/GoogleAssets/UL508-2pole.jpg | No | B CHAR,2POLE,480Y/277VAC,UL508 | /Electronics & Electrical/Electronic Components & Devices/Automation Control Components | http://www.altechcorp.com/breakers/ | 2B2.5UM | http://www.altechcorp.com/PDFS/Splits/abl20.pdf | http://www.altechcorp.com/GoogleAssets/UL508-2poleDrawing.jpg |  |  |  | STD Pack 6 |  |  | http://youtu.be/svwl_4hAV1I | Rated Current | 2.5A | ﻿Current/ Voltage Rating | ﻿0.3-60A/480Y/277V AC; 0.3-25A: 1 pole - 42V DC; 2 Pole - 80V DC; 30-60A: 1 pole - 24V DC; 2 Pole - 60V DC | ﻿Short Circuit Withstand Rating (UL/CSA - Ratings) | ﻿0.3-60A (RC): 10kA with UL-listed; RK5 back-up fuse or MCCB | ﻿Group Short Circuit Withstand Rating (UL/CSA - Ratings) | ﻿0.3-10A (RC): 10kA; 12-60A (RC): 5kA; no branch circuit protection required | ﻿Interrupting Capacity (VDE - Ratings) | ﻿0.3-63A (RC): 10kA | ﻿Calibration Temperature | ﻿40°C (104°F) | ﻿Operating Temperature | ﻿-25°C to 55°C (-13°F to 131°F) | ﻿Storage Temperature | ﻿-40°C to 70°C (-40°F to 158°F) | ﻿Terminal Size Acceptability | ﻿Top: 18-3 AWG; Bottom: 18-2 AWG (Line/Load reversible) | ﻿Terminal Torque (min/max) | ﻿2 Nm (17.7 lb.in.) / 2.5Nm (22.2 lb.in)
UL 508 B-Trip Two Pole Miniature Molded Case Circuit Breaker | http://www.altechcorp.com/GoogleAssets/UL508-2pole.jpg | No | B CHAR,2POLE,480Y/277VAC,UL508 | /Electronics & Electrical/Electronic Components & Devices/Automation Control Components | http://www.altechcorp.com/breakers/ | 2B3UM | http://www.altechcorp.com/PDFS/Splits/abl20.pdf | http://www.altechcorp.com/GoogleAssets/UL508-2poleDrawing.jpg |  |  |  | STD Pack 6 |  |  | http://youtu.be/svwl_4hAV1I | Rated Current | 3.0A | ﻿Current/ Voltage Rating | ﻿0.3-60A/480Y/277V AC; 0.3-25A: 1 pole - 42V DC; 2 Pole - 80V DC; 30-60A: 1 pole - 24V DC; 2 Pole - 60V DC | ﻿Short Circuit Withstand Rating (UL/CSA - Ratings) | ﻿0.3-60A (RC): 10kA with UL-listed; RK5 back-up fuse or MCCB | ﻿Group Short Circuit Withstand Rating (UL/CSA - Ratings) | ﻿0.3-10A (RC): 10kA; 12-60A (RC): 5kA; no branch circuit protection required | ﻿Interrupting Capacity (VDE - Ratings) | ﻿0.3-63A (RC): 10kA | ﻿Calibration Temperature | ﻿40°C (104°F) | ﻿Operating Temperature | ﻿-25°C to 55°C (-13°F to 131°F) | ﻿Storage Temperature | ﻿-40°C to 70°C (-40°F to 158°F) | ﻿Terminal Size Acceptability | ﻿Top: 18-3 AWG; Bottom: 18-2 AWG (Line/Load reversible) | ﻿Terminal Torque (min/max) | ﻿2 Nm (17.7 lb.in.) / 2.5Nm (22.2 lb.in)
UL 508 B-Trip Two Pole Miniature Molded Case Circuit Breaker | http://www.altechcorp.com/GoogleAssets/UL508-2pole.jpg | No | B CHAR,2POLE,480Y/277VAC,UL508 | /Electronics & Electrical/Electronic Components & Devices/Automation Control Components | http://www.altechcorp.com/breakers/ | 2B3.5UM | http://www.altechcorp.com/PDFS/Splits/abl20.pdf | http://www.altechcorp.com/GoogleAssets/UL508-2poleDrawing.jpg |  |  |  | STD Pack 6 |  |  | http://youtu.be/svwl_4hAV1I | Rated Current | 3.5A | ﻿Current/ Voltage Rating | ﻿0.3-60A/480Y/277V AC; 0.3-25A: 1 pole - 42V DC; 2 Pole - 80V DC; 30-60A: 1 pole - 24V DC; 2 Pole - 60V DC | ﻿Short Circuit Withstand Rating (UL/CSA - Ratings) | ﻿0.3-60A (RC): 10kA with UL-listed; RK5 back-up fuse or MCCB | ﻿Group Short Circuit Withstand Rating (UL/CSA - Ratings) | ﻿0.3-10A (RC): 10kA; 12-60A (RC): 5kA; no branch circuit protection required | ﻿Interrupting Capacity (VDE - Ratings) | ﻿0.3-63A (RC): 10kA | ﻿Calibration Temperature | ﻿40°C (104°F) | ﻿Operating Temperature | ﻿-25°C to 55°C (-13°F to 131°F) | ﻿Storage Temperature | ﻿-40°C to 70°C (-40°F to 158°F) | ﻿Terminal Size Acceptability | ﻿Top: 18-3 AWG; Bottom: 18-2 AWG (Line/Load reversible) | ﻿Terminal Torque (min/max) | ﻿2 Nm (17.7 lb.in.) / 2.5Nm (22.2 lb.in)
UL 508 B-Trip Two Pole Miniature Molded Case Circuit Breaker | http://www.altechcorp.com/GoogleAssets/UL508-2pole.jpg | No | B CHAR,2POLE,480Y/277VAC,UL508 | /Electronics & Electrical/Electronic Components & Devices/Automation Control Components | http://www.altechcorp.com/breakers/ | 2B4UM | http://www.altechcorp.com/PDFS/Splits/abl20.pdf | http://www.altechcorp.com/GoogleAssets/UL508-2poleDrawing.jpg |  |  |  | STD Pack 6 |  |  | http://youtu.be/svwl_4hAV1I | Rated Current | 4.0A | ﻿Current/ Voltage Rating | ﻿0.3-60A/480Y/277V AC; 0.3-25A: 1 pole - 42V DC; 2 Pole - 80V DC; 30-60A: 1 pole - 24V DC; 2 Pole - 60V DC | ﻿Short Circuit Withstand Rating (UL/CSA - Ratings) | ﻿0.3-60A (RC): 10kA with UL-listed; RK5 back-up fuse or MCCB | ﻿Group Short Circuit Withstand Rating (UL/CSA - Ratings) | ﻿0.3-10A (RC): 10kA; 12-60A (RC): 5kA; no branch circuit protection required | ﻿Interrupting Capacity (VDE - Ratings) | ﻿0.3-63A (RC): 10kA | ﻿Calibration Temperature | ﻿40°C (104°F) | ﻿Operating Temperature | ﻿-25°C to 55°C (-13°F to 131°F) | ﻿Storage Temperature | ﻿-40°C to 70°C (-40°F to 158°F) | ﻿Terminal Size Acceptability | ﻿Top: 18-3 AWG; Bottom: 18-2 AWG (Line/Load reversible) | ﻿Terminal Torque (min/max) | ﻿2 Nm (17.7 lb.in.) / 2.5Nm (22.2 lb.in)
UL 508 B-Trip Two Pole Miniature Molded Case Circuit Breaker | http://www.altechcorp.com/GoogleAssets/UL508-2pole.jpg | No | B CHAR,2POLE,480Y/277VAC,UL508 | /Electronics & Electrical/Electronic Components & Devices/Automation Control Components | http://www.altechcorp.com/breakers/ | 2B5UM | http://www.altechcorp.com/PDFS/Splits/abl20.pdf | http://www.altechcorp.com/GoogleAssets/UL508-2poleDrawing.jpg |  |  |  | STD Pack 6 |  |  | http://youtu.be/svwl_4hAV1I | Rated Current | 5.0A | ﻿Current/ Voltage Rating | ﻿0.3-60A/480Y/277V AC; 0.3-25A: 1 pole - 42V DC; 2 Pole - 80V DC; 30-60A: 1 pole - 24V DC; 2 Pole - 60V DC | ﻿Short Circuit Withstand Rating (UL/CSA - Ratings) | ﻿0.3-60A (RC): 10kA with UL-listed; RK5 back-up fuse or MCCB | ﻿Group Short Circuit Withstand Rating (UL/CSA - Ratings) | ﻿0.3-10A (RC): 10kA; 12-60A (RC): 5kA; no branch circuit protection required | ﻿Interrupting Capacity (VDE - Ratings) | ﻿0.3-63A (RC): 10kA | ﻿Calibration Temperature | ﻿40°C (104°F) | ﻿Operating Temperature | ﻿-25°C to 55°C (-13°F to 131°F) | ﻿Storage Temperature | ﻿-40°C to 70°C (-40°F to 158°F) | ﻿Terminal Size Acceptability | ﻿Top: 18-3 AWG; Bottom: 18-2 AWG (Line/Load reversible) | ﻿Terminal Torque (min/max) | ﻿2 Nm (17.7 lb.in.) / 2.5Nm (22.2 lb.in)
UL 508 B-Trip Two Pole Miniature Molded Case Circuit Breaker | http://www.altechcorp.com/GoogleAssets/UL508-2pole.jpg | No | B CHAR,2POLE,480Y/277VAC,UL508 | /Electronics & Electrical/Electronic Components & Devices/Automation Control Components | http://www.altechcorp.com/breakers/ | 2B6UM | http://www.altechcorp.com/PDFS/Splits/abl20.pdf | http://www.altechcorp.com/GoogleAssets/UL508-2poleDrawing.jpg |  |  |  | STD Pack 6 |  |  | http://youtu.be/svwl_4hAV1I | Rated Current | 6.0A | ﻿Current/ Voltage Rating | ﻿0.3-60A/480Y/277V AC; 0.3-25A: 1 pole - 42V DC; 2 Pole - 80V DC; 30-60A: 1 pole - 24V DC; 2 Pole - 60V DC | ﻿Short Circuit Withstand Rating (UL/CSA - Ratings) | ﻿0.3-60A (RC): 10kA with UL-listed; RK5 back-up fuse or MCCB | ﻿Group Short Circuit Withstand Rating (UL/CSA - Ratings) | ﻿0.3-10A (RC): 10kA; 12-60A (RC): 5kA; no branch circuit protection required | ﻿Interrupting Capacity (VDE - Ratings) | ﻿0.3-63A (RC): 10kA | ﻿Calibration Temperature | ﻿40°C (104°F) | ﻿Operating Temperature | ﻿-25°C to 55°C (-13°F to 131°F) | ﻿Storage Temperature | ﻿-40°C to 70°C (-40°F to 158°F) | ﻿Terminal Size Acceptability | ﻿Top: 18-3 AWG; Bottom: 18-2 AWG (Line/Load reversible) | ﻿Terminal Torque (min/max) | ﻿2 Nm (17.7 lb.in.) / 2.5Nm (22.2 lb.in)
UL 508 B-Trip Two Pole Miniature Molded Case Circuit Breaker | http://www.altechcorp.com/GoogleAssets/UL508-2pole.jpg | No | B CHAR,2POLE,480Y/277VAC,UL508 | /Electronics & Electrical/Electronic Components & Devices/Automation Control Components | http://www.altechcorp.com/breakers/ | 2B10UM | http://www.altechcorp.com/PDFS/Splits/abl20.pdf | http://www.altechcorp.com/GoogleAssets/UL508-2poleDrawing.jpg |  |  |  | STD Pack 6 |  |  | http://youtu.be/svwl_4hAV1I | Rated Current | 10A | ﻿Current/ Voltage Rating | ﻿0.3-60A/480Y/277V AC; 0.3-25A: 1 pole - 42V DC; 2 Pole - 80V DC; 30-60A: 1 pole - 24V DC; 2 Pole - 60V DC | ﻿Short Circuit Withstand Rating (UL/CSA - Ratings) | ﻿0.3-60A (RC): 10kA with UL-listed; RK5 back-up fuse or MCCB | ﻿Group Short Circuit Withstand Rating (UL/CSA - Ratings) | ﻿0.3-10A (RC): 10kA; 12-60A (RC): 5kA; no branch circuit protection required | ﻿Interrupting Capacity (VDE - Ratings) | ﻿0.3-63A (RC): 10kA | ﻿Calibration Temperature | ﻿40°C (104°F) | ﻿Operating Temperature | ﻿-25°C to 55°C (-13°F to 131°F) | ﻿Storage Temperature | ﻿-40°C to 70°C (-40°F to 158°F) | ﻿Terminal Size Acceptability | ﻿Top: 18-3 AWG; Bottom: 18-2 AWG (Line/Load reversible) | ﻿Terminal Torque (min/max) | ﻿2 Nm (17.7 lb.in.) / 2.5Nm (22.2 lb.in)
UL 508 B-Trip Two Pole Miniature Molded Case Circuit Breaker | http://www.altechcorp.com/GoogleAssets/UL508-2pole.jpg | No | B CHAR,2POLE,480Y/277VAC,UL508 | /Electronics & Electrical/Electronic Components & Devices/Automation Control Components | http://www.altechcorp.com/breakers/ | 2B13UM | http://www.altechcorp.com/PDFS/Splits/abl20.pdf | http://www.altechcorp.com/GoogleAssets/UL508-2poleDrawing.jpg |  |  |  | STD Pack 6 |  |  | http://youtu.be/svwl_4hAV1I | Rated Current | 13A | ﻿Current/ Voltage Rating | ﻿0.3-60A/480Y/277V AC; 0.3-25A: 1 pole - 42V DC; 2 Pole - 80V DC; 30-60A: 1 pole - 24V DC; 2 Pole - 60V DC | ﻿Short Circuit Withstand Rating (UL/CSA - Ratings) | ﻿0.3-60A (RC): 10kA with UL-listed; RK5 back-up fuse or MCCB | ﻿Group Short Circuit Withstand Rating (UL/CSA - Ratings) | ﻿0.3-10A (RC): 10kA; 12-60A (RC): 5kA; no branch circuit protection required | ﻿Interrupting Capacity (VDE - Ratings) | ﻿0.3-63A (RC): 10kA | ﻿Calibration Temperature | ﻿40°C (104°F) | ﻿Operating Temperature | ﻿-25°C to 55°C (-13°F to 131°F) | ﻿Storage Temperature | ﻿-40°C to 70°C (-40°F to 158°F) | ﻿Terminal Size Acceptability | ﻿Top: 18-3 AWG; Bottom: 18-2 AWG (Line/Load reversible) | ﻿Terminal Torque (min/max) | ﻿2 Nm (17.7 lb.in.) / 2.5Nm (22.2 lb.in)
UL 508 B-Trip Two Pole Miniature Molded Case Circuit Breaker | http://www.altechcorp.com/GoogleAssets/UL508-2pole.jpg | No | B CHAR,2POLE,480Y/277VAC,UL508 | /Electronics & Electrical/Electronic Components & Devices/Automation Control Components | http://www.altechcorp.com/breakers/ | 2B15UM | http://www.altechcorp.com/PDFS/Splits/abl20.pdf | http://www.altechcorp.com/GoogleAssets/UL508-2poleDrawing.jpg |  |  |  | STD Pack 6 |  |  | http://youtu.be/svwl_4hAV1I | Rated Current | 15A | ﻿Current/ Voltage Rating | ﻿0.3-60A/480Y/277V AC; 0.3-25A: 1 pole - 42V DC; 2 Pole - 80V DC; 30-60A: 1 pole - 24V DC; 2 Pole - 60V DC | ﻿Short Circuit Withstand Rating (UL/CSA - Ratings) | ﻿0.3-60A (RC): 10kA with UL-listed; RK5 back-up fuse or MCCB | ﻿Group Short Circuit Withstand Rating (UL/CSA - Ratings) | ﻿0.3-10A (RC): 10kA; 12-60A (RC): 5kA; no branch circuit protection required | ﻿Interrupting Capacity (VDE - Ratings) | ﻿0.3-63A (RC): 10kA | ﻿Calibration Temperature | ﻿40°C (104°F) | ﻿Operating Temperature | ﻿-25°C to 55°C (-13°F to 131°F) | ﻿Storage Temperature | ﻿-40°C to 70°C (-40°F to 158°F) | ﻿Terminal Size Acceptability | ﻿Top: 18-3 AWG; Bottom: 18-2 AWG (Line/Load reversible) | ﻿Terminal Torque (min/max) | ﻿2 Nm (17.7 lb.in.) / 2.5Nm (22.2 lb.in)
UL 508 B-Trip Two Pole Miniature Molded Case Circuit Breaker | http://www.altechcorp.com/GoogleAssets/UL508-2pole.jpg | No | B CHAR,2POLE,480Y/277VAC,UL508 | /Electronics & Electrical/Electronic Components & Devices/Automation Control Components | http://www.altechcorp.com/breakers/ | 2B16UM | http://www.altechcorp.com/PDFS/Splits/abl20.pdf | http://www.altechcorp.com/GoogleAssets/UL508-2poleDrawing.jpg |  |  |  | STD Pack 6 |  |  | http://youtu.be/svwl_4hAV1I | Rated Current | 16A | ﻿Current/ Voltage Rating | ﻿0.3-60A/480Y/277V AC; 0.3-25A: 1 pole - 42V DC; 2 Pole - 80V DC; 30-60A: 1 pole - 24V DC; 2 Pole - 60V DC | ﻿Short Circuit Withstand Rating (UL/CSA - Ratings) | ﻿0.3-60A (RC): 10kA with UL-listed; RK5 back-up fuse or MCCB | ﻿Group Short Circuit Withstand Rating (UL/CSA - Ratings) | ﻿0.3-10A (RC): 10kA; 12-60A (RC): 5kA; no branch circuit protection required | ﻿Interrupting Capacity (VDE - Ratings) | ﻿0.3-63A (RC): 10kA | ﻿Calibration Temperature | ﻿40°C (104°F) | ﻿Operating Temperature | ﻿-25°C to 55°C (-13°F to 131°F) | ﻿Storage Temperature | ﻿-40°C to 70°C (-40°F to 158°F) | ﻿Terminal Size Acceptability | ﻿Top: 18-3 AWG; Bottom: 18-2 AWG (Line/Load reversible) | ﻿Terminal Torque (min/max) | ﻿2 Nm (17.7 lb.in.) / 2.5Nm (22.2 lb.in)
UL 508 B-Trip Two Pole Miniature Molded Case Circuit Breaker | http://www.altechcorp.com/GoogleAssets/UL508-2pole.jpg | No | B CHAR,2POLE,480Y/277VAC,UL508 | /Electronics & Electrical/Electronic Components & Devices/Automation Control Components | http://www.altechcorp.com/breakers/ | 2B20UM | http://www.altechcorp.com/PDFS/Splits/abl20.pdf | http://www.altechcorp.com/GoogleAssets/UL508-2poleDrawing.jpg |  |  |  | STD Pack 6 |  |  | http://youtu.be/svwl_4hAV1I | Rated Current | 20A | ﻿Current/ Voltage Rating | ﻿0.3-60A/480Y/277V AC; 0.3-25A: 1 pole - 42V DC; 2 Pole - 80V DC; 30-60A: 1 pole - 24V DC; 2 Pole - 60V DC | ﻿Short Circuit Withstand Rating (UL/CSA - Ratings) | ﻿0.3-60A (RC): 10kA with UL-listed; RK5 back-up fuse or MCCB | ﻿Group Short Circuit Withstand Rating (UL/CSA - Ratings) | ﻿0.3-10A (RC): 10kA; 12-60A (RC): 5kA; no branch circuit protection required | ﻿Interrupting Capacity (VDE - Ratings) | ﻿0.3-63A (RC): 10kA | ﻿Calibration Temperature | ﻿40°C (104°F) | ﻿Operating Temperature | ﻿-25°C to 55°C (-13°F to 131°F) | ﻿Storage Temperature | ﻿-40°C to 70°C (-40°F to 158°F) | ﻿Terminal Size Acceptability | ﻿Top: 18-3 AWG; Bottom: 18-2 AWG (Line/Load reversible) | ﻿Terminal Torque (min/max) | ﻿2 Nm (17.7 lb.in.) / 2.5Nm (22.2 lb.in)
UL 508 B-Trip Two Pole Miniature Molded Case Circuit Breaker | http://www.altechcorp.com/GoogleAssets/UL508-2pole.jpg | No | B CHAR,2POLE,480Y/277VAC,UL508 | /Electronics & Electrical/Electronic Components & Devices/Automation Control Components | http://www.altechcorp.com/breakers/ | 2B25UM | http://www.altechcorp.com/PDFS/Splits/abl20.pdf | http://www.altechcorp.com/GoogleAssets/UL508-2poleDrawing.jpg |  |  |  | STD Pack 6 |  |  | http://youtu.be/svwl_4hAV1I | Rated Current | 25A | ﻿Current/ Voltage Rating | ﻿0.3-60A/480Y/277V AC; 0.3-25A: 1 pole - 42V DC; 2 Pole - 80V DC; 30-60A: 1 pole - 24V DC; 2 Pole - 60V DC | ﻿Short Circuit Withstand Rating (UL/CSA - Ratings) | ﻿0.3-60A (RC): 10kA with UL-listed; RK5 back-up fuse or MCCB | ﻿Group Short Circuit Withstand Rating (UL/CSA - Ratings) | ﻿0.3-10A (RC): 10kA; 12-60A (RC): 5kA; no branch circuit protection required | ﻿Interrupting Capacity (VDE - Ratings) | ﻿0.3-63A (RC): 10kA | ﻿Calibration Temperature | ﻿40°C (104°F) | ﻿Operating Temperature | ﻿-25°C to 55°C (-13°F to 131°F) | ﻿Storage Temperature | ﻿-40°C to 70°C (-40°F to 158°F) | ﻿Terminal Size Acceptability | ﻿Top: 18-3 AWG; Bottom: 18-2 AWG (Line/Load reversible) | ﻿Terminal Torque (min/max) | ﻿2 Nm (17.7 lb.in.) / 2.5Nm (22.2 lb.in)
UL 508 B-Trip Two Pole Miniature Molded Case Circuit Breaker | http://www.altechcorp.com/GoogleAssets/UL508-2pole.jpg | No | B CHAR,2POLE,480Y/277VAC,UL508 | /Electronics & Electrical/Electronic Components & Devices/Automation Control Components | http://www.altechcorp.com/breakers/ | 2B30UM | http://www.altechcorp.com/PDFS/Splits/abl20.pdf | http://www.altechcorp.com/GoogleAssets/UL508-2poleDrawing.jpg |  |  |  | STD Pack 6 |  |  | http://youtu.be/svwl_4hAV1I | Rated Current | 30A | ﻿Current/ Voltage Rating | ﻿0.3-60A/480Y/277V AC; 0.3-25A: 1 pole - 42V DC; 2 Pole - 80V DC; 30-60A: 1 pole - 24V DC; 2 Pole - 60V DC | ﻿Short Circuit Withstand Rating (UL/CSA - Ratings) | ﻿0.3-60A (RC): 10kA with UL-listed; RK5 back-up fuse or MCCB | ﻿Group Short Circuit Withstand Rating (UL/CSA - Ratings) | ﻿0.3-10A (RC): 10kA; 12-60A (RC): 5kA; no branch circuit protection required | ﻿Interrupting Capacity (VDE - Ratings) | ﻿0.3-63A (RC): 10kA | ﻿Calibration Temperature | ﻿40°C (104°F) | ﻿Operating Temperature | ﻿-25°C to 55°C (-13°F to 131°F) | ﻿Storage Temperature | ﻿-40°C to 70°C (-40°F to 158°F) | ﻿Terminal Size Acceptability | ﻿Top: 18-3 AWG; Bottom: 18-2 AWG (Line/Load reversible) | ﻿Terminal Torque (min/max) | ﻿2 Nm (17.7 lb.in.) / 2.5Nm (22.2 lb.in)
UL 508 B-Trip Two Pole Miniature Molded Case Circuit Breaker | http://www.altechcorp.com/GoogleAssets/UL508-2pole.jpg | No | B CHAR,2POLE,480Y/277VAC,UL508 | /Electronics & Electrical/Electronic Components & Devices/Automation Control Components | http://www.altechcorp.com/breakers/ | 2B32UM | http://www.altechcorp.com/PDFS/Splits/abl20.pdf | http://www.altechcorp.com/GoogleAssets/UL508-2poleDrawing.jpg |  |  |  | STD Pack 6 |  |  | http://youtu.be/svwl_4hAV1I | Rated Current | 32A | ﻿Current/ Voltage Rating | ﻿0.3-60A/480Y/277V AC; 0.3-25A: 1 pole - 42V DC; 2 Pole - 80V DC; 30-60A: 1 pole - 24V DC; 2 Pole - 60V DC | ﻿Short Circuit Withstand Rating (UL/CSA - Ratings) | ﻿0.3-60A (RC): 10kA with UL-listed; RK5 back-up fuse or MCCB | ﻿Group Short Circuit Withstand Rating (UL/CSA - Ratings) | ﻿0.3-10A (RC): 10kA; 12-60A (RC): 5kA; no branch circuit protection required | ﻿Interrupting Capacity (VDE - Ratings) | ﻿0.3-63A (RC): 10kA | ﻿Calibration Temperature | ﻿40°C (104°F) | ﻿Operating Temperature | ﻿-25°C to 55°C (-13°F to 131°F) | ﻿Storage Temperature | ﻿-40°C to 70°C (-40°F to 158°F) | ﻿Terminal Size Acceptability | ﻿Top: 18-3 AWG; Bottom: 18-2 AWG (Line/Load reversible) | ﻿Terminal Torque (min/max) | ﻿2 Nm (17.7 lb.in.) / 2.5Nm (22.2 lb.in)
UL 508 B-Trip Two Pole Miniature Molded Case Circuit Breaker | http://www.altechcorp.com/GoogleAssets/UL508-2pole.jpg | No | B CHAR,2POLE,480Y/277VAC,UL508 | /Electronics & Electrical/Electronic Components & Devices/Automation Control Components | http://www.altechcorp.com/breakers/ | 2B40UM | http://www.altechcorp.com/PDFS/Splits/abl20.pdf | http://www.altechcorp.com/GoogleAssets/UL508-2poleDrawing.jpg |  |  |  | STD Pack 6 |  |  | http://youtu.be/svwl_4hAV1I | Rated Current | 40A | ﻿Current/ Voltage Rating | ﻿0.3-60A/480Y/277V AC; 0.3-25A: 1 pole - 42V DC; 2 Pole - 80V DC; 30-60A: 1 pole - 24V DC; 2 Pole - 60V DC | ﻿Short Circuit Withstand Rating (UL/CSA - Ratings) | ﻿0.3-60A (RC): 10kA with UL-listed; RK5 back-up fuse or MCCB | ﻿Group Short Circuit Withstand Rating (UL/CSA - Ratings) | ﻿0.3-10A (RC): 10kA; 12-60A (RC): 5kA; no branch circuit protection required | ﻿Interrupting Capacity (VDE - Ratings) | ﻿0.3-63A (RC): 10kA | ﻿Calibration Temperature | ﻿40°C (104°F) | ﻿Operating Temperature | ﻿-25°C to 55°C (-13°F to 131°F) | ﻿Storage Temperature | ﻿-40°C to 70°C (-40°F to 158°F) | ﻿Terminal Size Acceptability | ﻿Top: 18-3 AWG; Bottom: 18-2 AWG (Line/Load reversible) | ﻿Terminal Torque (min/max) | ﻿2 Nm (17.7 lb.in.) / 2.5Nm (22.2 lb.in)
UL 508 B-Trip Two Pole Miniature Molded Case Circuit Breaker | http://www.altechcorp.com/GoogleAssets/UL508-2pole.jpg | No | B CHAR,2POLE,480Y/277VAC,UL508 | /Electronics & Electrical/Electronic Components & Devices/Automation Control Components | http://www.altechcorp.com/breakers/ | 2B50UM | http://www.altechcorp.com/PDFS/Splits/abl20.pdf | http://www.altechcorp.com/GoogleAssets/UL508-2poleDrawing.jpg |  |  |  | STD Pack 6 |  |  | http://youtu.be/svwl_4hAV1I | Rated Current | 50A | ﻿Current/ Voltage Rating | ﻿0.3-60A/480Y/277V AC; 0.3-25A: 1 pole - 42V DC; 2 Pole - 80V DC; 30-60A: 1 pole - 24V DC; 2 Pole - 60V DC | ﻿Short Circuit Withstand Rating (UL/CSA - Ratings) | ﻿0.3-60A (RC): 10kA with UL-listed; RK5 back-up fuse or MCCB | ﻿Group Short Circuit Withstand Rating (UL/CSA - Ratings) | ﻿0.3-10A (RC): 10kA; 12-60A (RC): 5kA; no branch circuit protection required | ﻿Interrupting Capacity (VDE - Ratings) | ﻿0.3-63A (RC): 10kA | ﻿Calibration Temperature | ﻿40°C (104°F) | ﻿Operating Temperature | ﻿-25°C to 55°C (-13°F to 131°F) | ﻿Storage Temperature | ﻿-40°C to 70°C (-40°F to 158°F) | ﻿Terminal Size Acceptability | ﻿Top: 18-3 AWG; Bottom: 18-2 AWG (Line/Load reversible) | ﻿Terminal Torque (min/max) | ﻿2 Nm (17.7 lb.in.) / 2.5Nm (22.2 lb.in)
UL 508 B-Trip Two Pole Miniature Molded Case Circuit Breaker | http://www.altechcorp.com/GoogleAssets/UL508-2pole.jpg | No | B CHAR,2POLE,480Y/277VAC,UL508 | /Electronics & Electrical/Electronic Components & Devices/Automation Control Components | http://www.altechcorp.com/breakers/ | 2B60UM | http://www.altechcorp.com/PDFS/Splits/abl20.pdf | http://www.altechcorp.com/GoogleAssets/UL508-2poleDrawing.jpg |  |  |  | STD Pack 6 |  |  | http://youtu.be/svwl_4hAV1I | Rated Current | 60A | ﻿Current/ Voltage Rating | ﻿0.3-60A/480Y/277V AC; 0.3-25A: 1 pole - 42V DC; 2 Pole - 80V DC; 30-60A: 1 pole - 24V DC; 2 Pole - 60V DC | ﻿Short Circuit Withstand Rating (UL/CSA - Ratings) | ﻿0.3-60A (RC): 10kA with UL-listed; RK5 back-up fuse or MCCB | ﻿Group Short Circuit Withstand Rating (UL/CSA - Ratings) | ﻿0.3-10A (RC): 10kA; 12-60A (RC): 5kA; no branch circuit protection required | ﻿Interrupting Capacity (VDE - Ratings) | ﻿0.3-63A (RC): 10kA | ﻿Calibration Temperature | ﻿40°C (104°F) | ﻿Operating Temperature | ﻿-25°C to 55°C (-13°F to 131°F) | ﻿Storage Temperature | ﻿-40°C to 70°C (-40°F to 158°F) | ﻿Terminal Size Acceptability | ﻿Top: 18-3 AWG; Bottom: 18-2 AWG (Line/Load reversible) | ﻿Terminal Torque (min/max) | ﻿2 Nm (17.7 lb.in.) / 2.5Nm (22.2 lb.in)
UL 508 B-Trip Two Pole Miniature Molded Case Circuit Breaker | http://www.altechcorp.com/GoogleAssets/UL508-2pole.jpg | No | B CHAR, 2POLE, 480Y/277VAC | /Electronics & Electrical/Electronic Components & Devices/Automation Control Components | http://www.altechcorp.com/breakers/ | 2B63UM | http://www.altechcorp.com/PDFS/Splits/abl20.pdf | http://www.altechcorp.com/GoogleAssets/UL508-2poleDrawing.jpg |  |  |  | STD Pack 6 |  |  | http://youtu.be/svwl_4hAV1I | Rated Current | 63A | ﻿Current/ Voltage Rating | ﻿0.3-60A/480Y/277V AC; 0.3-25A: 1 pole - 42V DC; 2 Pole - 80V DC; 30-60A: 1 pole - 24V DC; 2 Pole - 60V DC | ﻿Short Circuit Withstand Rating (UL/CSA - Ratings) | ﻿0.3-60A (RC): 10kA with UL-listed; RK5 back-up fuse or MCCB | ﻿Group Short Circuit Withstand Rating (UL/CSA - Ratings) | ﻿0.3-10A (RC): 10kA; 12-60A (RC): 5kA; no branch circuit protection required | ﻿Interrupting Capacity (VDE - Ratings) | ﻿0.3-63A (RC): 10kA | ﻿Calibration Temperature | ﻿40°C (104°F) | ﻿Operating Temperature | ﻿-25°C to 55°C (-13°F to 131°F) | ﻿Storage Temperature | ﻿-40°C to 70°C (-40°F to 158°F) | ﻿Terminal Size Acceptability | ﻿Top: 18-3 AWG; Bottom: 18-2 AWG (Line/Load reversible) | ﻿Terminal Torque (min/max) | ﻿2 Nm (17.7 lb.in.) / 2.5Nm (22.2 lb.in)
UL 508 B-Trip Three Pole Miniature Molded Case Circuit Breaker | http://www.altechcorp.com/GoogleAssets/UL508-3pole.jpg | No | B CHAR,3POLE,480Y/277VAC,UL508 | /Electronics & Electrical/Electronic Components & Devices/Automation Control Components | http://www.altechcorp.com/breakers/ | 3B1UM | http://www.altechcorp.com/PDFS/Splits/abl20.pdf | http://www.altechcorp.com/GoogleAssets/UL508-3poleDrawing.jpg |  |  |  | STD Pack 4 |  |  | http://youtu.be/svwl_4hAV1I | Rated Current | 1.0A | ﻿Current/ Voltage Rating | ﻿0.3-60A/480Y/277V AC; 0.3-25A: 1 pole - 42V DC; 2 Pole - 80V DC; 30-60A: 1 pole - 24V DC; 2 Pole - 60V DC | ﻿Short Circuit Withstand Rating (UL/CSA - Ratings) | ﻿0.3-60A (RC): 10kA with UL-listed; RK5 back-up fuse or MCCB | ﻿Group Short Circuit Withstand Rating (UL/CSA - Ratings) | ﻿0.3-10A (RC): 10kA; 12-60A (RC): 5kA; no branch circuit protection required | ﻿Interrupting Capacity (VDE - Ratings) | ﻿0.3-63A (RC): 10kA | ﻿Calibration Temperature | ﻿40°C (104°F) | ﻿Operating Temperature | ﻿-25°C to 55°C (-13°F to 131°F) | ﻿Storage Temperature | ﻿-40°C to 70°C (-40°F to 158°F) | ﻿Terminal Size Acceptability | ﻿Top: 18-3 AWG; Bottom: 18-2 AWG (Line/Load reversible) | ﻿Terminal Torque (min/max) | ﻿2 Nm (17.7 lb.in.) / 2.5Nm (22.2 lb.in)
UL 508 B-Trip Three Pole Miniature Molded Case Circuit Breaker | http://www.altechcorp.com/GoogleAssets/UL508-3pole.jpg | No | B CHAR,3POLE,480Y/277VAC,UL508 | /Electronics & Electrical/Electronic Components & Devices/Automation Control Components | http://www.altechcorp.com/breakers/ | 3B1.6UM | http://www.altechcorp.com/PDFS/Splits/abl20.pdf | http://www.altechcorp.com/GoogleAssets/UL508-3poleDrawing.jpg |  |  |  | STD Pack 4 |  |  | http://youtu.be/svwl_4hAV1I | Rated Current | 1.6A | ﻿Current/ Voltage Rating | ﻿0.3-60A/480Y/277V AC; 0.3-25A: 1 pole - 42V DC; 2 Pole - 80V DC; 30-60A: 1 pole - 24V DC; 2 Pole - 60V DC | ﻿Short Circuit Withstand Rating (UL/CSA - Ratings) | ﻿0.3-60A (RC): 10kA with UL-listed; RK5 back-up fuse or MCCB | ﻿Group Short Circuit Withstand Rating (UL/CSA - Ratings) | ﻿0.3-10A (RC): 10kA; 12-60A (RC): 5kA; no branch circuit protection required | ﻿Interrupting Capacity (VDE - Ratings) | ﻿0.3-63A (RC): 10kA | ﻿Calibration Temperature | ﻿40°C (104°F) | ﻿Operating Temperature | ﻿-25°C to 55°C (-13°F to 131°F) | ﻿Storage Temperature | ﻿-40°C to 70°C (-40°F to 158°F) | ﻿Terminal Size Acceptability | ﻿Top: 18-3 AWG; Bottom: 18-2 AWG (Line/Load reversible) | ﻿Terminal Torque (min/max) | ﻿2 Nm (17.7 lb.in.) / 2.5Nm (22.2 lb.in)
UL 508 B-Trip Three Pole Miniature Molded Case Circuit Breaker | http://www.altechcorp.com/GoogleAssets/UL508-3pole.jpg | No | B CHAR,3POLE,480Y/277VAC,UL508 | /Electronics & Electrical/Electronic Components & Devices/Automation Control Components | http://www.altechcorp.com/breakers/ | 3B2UM | http://www.altechcorp.com/PDFS/Splits/abl20.pdf | http://www.altechcorp.com/GoogleAssets/UL508-3poleDrawing.jpg |  |  |  | STD Pack 4 |  |  | http://youtu.be/svwl_4hAV1I | Rated Current | 2.0A | ﻿Current/ Voltage Rating | ﻿0.3-60A/480Y/277V AC; 0.3-25A: 1 pole - 42V DC; 2 Pole - 80V DC; 30-60A: 1 pole - 24V DC; 2 Pole - 60V DC | ﻿Short Circuit Withstand Rating (UL/CSA - Ratings) | ﻿0.3-60A (RC): 10kA with UL-listed; RK5 back-up fuse or MCCB | ﻿Group Short Circuit Withstand Rating (UL/CSA - Ratings) | ﻿0.3-10A (RC): 10kA; 12-60A (RC): 5kA; no branch circuit protection required | ﻿Interrupting Capacity (VDE - Ratings) | ﻿0.3-63A (RC): 10kA | ﻿Calibration Temperature | ﻿40°C (104°F) | ﻿Operating Temperature | ﻿-25°C to 55°C (-13°F to 131°F) | ﻿Storage Temperature | ﻿-40°C to 70°C (-40°F to 158°F) | ﻿Terminal Size Acceptability | ﻿Top: 18-3 AWG; Bottom: 18-2 AWG (Line/Load reversible) | ﻿Terminal Torque (min/max) | ﻿2 Nm (17.7 lb.in.) / 2.5Nm (22.2 lb.in)
UL 508 B-Trip Three Pole Miniature Molded Case Circuit Breaker | http://www.altechcorp.com/GoogleAssets/UL508-3pole.jpg | No | B CHAR,3POLE,480Y/277VAC,UL508 | /Electronics & Electrical/Electronic Components & Devices/Automation Control Components | http://www.altechcorp.com/breakers/ | 3B2.5UM | http://www.altechcorp.com/PDFS/Splits/abl20.pdf | http://www.altechcorp.com/GoogleAssets/UL508-3poleDrawing.jpg |  |  |  | STD Pack 4 |  |  | http://youtu.be/svwl_4hAV1I | Rated Current | 2.5A | ﻿Current/ Voltage Rating | ﻿0.3-60A/480Y/277V AC; 0.3-25A: 1 pole - 42V DC; 2 Pole - 80V DC; 30-60A: 1 pole - 24V DC; 2 Pole - 60V DC | ﻿Short Circuit Withstand Rating (UL/CSA - Ratings) | ﻿0.3-60A (RC): 10kA with UL-listed; RK5 back-up fuse or MCCB | ﻿Group Short Circuit Withstand Rating (UL/CSA - Ratings) | ﻿0.3-10A (RC): 10kA; 12-60A (RC): 5kA; no branch circuit protection required | ﻿Interrupting Capacity (VDE - Ratings) | ﻿0.3-63A (RC): 10kA | ﻿Calibration Temperature | ﻿40°C (104°F) | ﻿Operating Temperature | ﻿-25°C to 55°C (-13°F to 131°F) | ﻿Storage Temperature | ﻿-40°C to 70°C (-40°F to 158°F) | ﻿Terminal Size Acceptability | ﻿Top: 18-3 AWG; Bottom: 18-2 AWG (Line/Load reversible) | ﻿Terminal Torque (min/max) | ﻿2 Nm (17.7 lb.in.) / 2.5Nm (22.2 lb.in)
UL 508 B-Trip Three Pole Miniature Molded Case Circuit Breaker | http://www.altechcorp.com/GoogleAssets/UL508-3pole.jpg | No | B CHAR,3POLE,480Y/277VAC,UL508 | /Electronics & Electrical/Electronic Components & Devices/Automation Control Components | http://www.altechcorp.com/breakers/ | 3B3UM | http://www.altechcorp.com/PDFS/Splits/abl20.pdf | http://www.altechcorp.com/GoogleAssets/UL508-3poleDrawing.jpg |  |  |  | STD Pack 4 |  |  | http://youtu.be/svwl_4hAV1I | Rated Current | 3.0A | ﻿Current/ Voltage Rating | ﻿0.3-60A/480Y/277V AC; 0.3-25A: 1 pole - 42V DC; 2 Pole - 80V DC; 30-60A: 1 pole - 24V DC; 2 Pole - 60V DC | ﻿Short Circuit Withstand Rating (UL/CSA - Ratings) | ﻿0.3-60A (RC): 10kA with UL-listed; RK5 back-up fuse or MCCB | ﻿Group Short Circuit Withstand Rating (UL/CSA - Ratings) | ﻿0.3-10A (RC): 10kA; 12-60A (RC): 5kA; no branch circuit protection required | ﻿Interrupting Capacity (VDE - Ratings) | ﻿0.3-63A (RC): 10kA | ﻿Calibration Temperature | ﻿40°C (104°F) | ﻿Operating Temperature | ﻿-25°C to 55°C (-13°F to 131°F) | ﻿Storage Temperature | ﻿-40°C to 70°C (-40°F to 158°F) | ﻿Terminal Size Acceptability | ﻿Top: 18-3 AWG; Bottom: 18-2 AWG (Line/Load reversible) | ﻿Terminal Torque (min/max) | ﻿2 Nm (17.7 lb.in.) / 2.5Nm (22.2 lb.in)
UL 508 B-Trip Three Pole Miniature Molded Case Circuit Breaker | http://www.altechcorp.com/GoogleAssets/UL508-3pole.jpg | No | B CHAR,3POLE,480Y/277VAC,UL508 | /Electronics & Electrical/Electronic Components & Devices/Automation Control Components | http://www.altechcorp.com/breakers/ | 3B3.5UM | http://www.altechcorp.com/PDFS/Splits/abl20.pdf | http://www.altechcorp.com/GoogleAssets/UL508-3poleDrawing.jpg |  |  |  | STD Pack 4 |  |  | http://youtu.be/svwl_4hAV1I | Rated Current | 3.5A | ﻿Current/ Voltage Rating | ﻿0.3-60A/480Y/277V AC; 0.3-25A: 1 pole - 42V DC; 2 Pole - 80V DC; 30-60A: 1 pole - 24V DC; 2 Pole - 60V DC | ﻿Short Circuit Withstand Rating (UL/CSA - Ratings) | ﻿0.3-60A (RC): 10kA with UL-listed; RK5 back-up fuse or MCCB | ﻿Group Short Circuit Withstand Rating (UL/CSA - Ratings) | ﻿0.3-10A (RC): 10kA; 12-60A (RC): 5kA; no branch circuit protection required | ﻿Interrupting Capacity (VDE - Ratings) | ﻿0.3-63A (RC): 10kA | ﻿Calibration Temperature | ﻿40°C (104°F) | ﻿Operating Temperature | ﻿-25°C to 55°C (-13°F to 131°F) | ﻿Storage Temperature | ﻿-40°C to 70°C (-40°F to 158°F) | ﻿Terminal Size Acceptability | ﻿Top: 18-3 AWG; Bottom: 18-2 AWG (Line/Load reversible) | ﻿Terminal Torque (min/max) | ﻿2 Nm (17.7 lb.in.) / 2.5Nm (22.2 lb.in)
UL 508 B-Trip Three Pole Miniature Molded Case Circuit Breaker | http://www.altechcorp.com/GoogleAssets/UL508-3pole.jpg | No | B CHAR,3POLE,480Y/277VAC,UL508 | /Electronics & Electrical/Electronic Components & Devices/Automation Control Components | http://www.altechcorp.com/breakers/ | 3B4UM | http://www.altechcorp.com/PDFS/Splits/abl20.pdf | http://www.altechcorp.com/GoogleAssets/UL508-3poleDrawing.jpg |  |  |  | STD Pack 4 |  |  | http://youtu.be/svwl_4hAV1I | Rated Current | 4.0A | ﻿Current/ Voltage Rating | ﻿0.3-60A/480Y/277V AC; 0.3-25A: 1 pole - 42V DC; 2 Pole - 80V DC; 30-60A: 1 pole - 24V DC; 2 Pole - 60V DC | ﻿Short Circuit Withstand Rating (UL/CSA - Ratings) | ﻿0.3-60A (RC): 10kA with UL-listed; RK5 back-up fuse or MCCB | ﻿Group Short Circuit Withstand Rating (UL/CSA - Ratings) | ﻿0.3-10A (RC): 10kA; 12-60A (RC): 5kA; no branch circuit protection required | ﻿Interrupting Capacity (VDE - Ratings) | ﻿0.3-63A (RC): 10kA | ﻿Calibration Temperature | ﻿40°C (104°F) | ﻿Operating Temperature | ﻿-25°C to 55°C (-13°F to 131°F) | ﻿Storage Temperature | ﻿-40°C to 70°C (-40°F to 158°F) | ﻿Terminal Size Acceptability | ﻿Top: 18-3 AWG; Bottom: 18-2 AWG (Line/Load reversible) | ﻿Terminal Torque (min/max) | ﻿2 Nm (17.7 lb.in.) / 2.5Nm (22.2 lb.in)
UL 508 B-Trip Three Pole Miniature Molded Case Circuit Breaker | http://www.altechcorp.com/GoogleAssets/UL508-3pole.jpg | No | B CHAR,3POLE,480Y/277VAC,UL508 | /Electronics & Electrical/Electronic Components & Devices/Automation Control Components | http://www.altechcorp.com/breakers/ | 3B5UM | http://www.altechcorp.com/PDFS/Splits/abl20.pdf | http://www.altechcorp.com/GoogleAssets/UL508-3poleDrawing.jpg |  |  |  | STD Pack 4 |  |  | http://youtu.be/svwl_4hAV1I | Rated Current | 5.0A | ﻿Current/ Voltage Rating | ﻿0.3-60A/480Y/277V AC; 0.3-25A: 1 pole - 42V DC; 2 Pole - 80V DC; 30-60A: 1 pole - 24V DC; 2 Pole - 60V DC | ﻿Short Circuit Withstand Rating (UL/CSA - Ratings) | ﻿0.3-60A (RC): 10kA with UL-listed; RK5 back-up fuse or MCCB | ﻿Group Short Circuit Withstand Rating (UL/CSA - Ratings) | ﻿0.3-10A (RC): 10kA; 12-60A (RC): 5kA; no branch circuit protection required | ﻿Interrupting Capacity (VDE - Ratings) | ﻿0.3-63A (RC): 10kA | ﻿Calibration Temperature | ﻿40°C (104°F) | ﻿Operating Temperature | ﻿-25°C to 55°C (-13°F to 131°F) | ﻿Storage Temperature | ﻿-40°C to 70°C (-40°F to 158°F) | ﻿Terminal Size Acceptability | ﻿Top: 18-3 AWG; Bottom: 18-2 AWG (Line/Load reversible) | ﻿Terminal Torque (min/max) | ﻿2 Nm (17.7 lb.in.) / 2.5Nm (22.2 lb.in)
UL 508 B-Trip Three Pole Miniature Molded Case Circuit Breaker | http://www.altechcorp.com/GoogleAssets/UL508-3pole.jpg | No | B CHAR,3POLE,480Y/277VAC,UL508 | /Electronics & Electrical/Electronic Components & Devices/Automation Control Components | http://www.altechcorp.com/breakers/ | 3B6UM | http://www.altechcorp.com/PDFS/Splits/abl20.pdf | http://www.altechcorp.com/GoogleAssets/UL508-3poleDrawing.jpg |  |  |  | STD Pack 4 |  |  | http://youtu.be/svwl_4hAV1I | Rated Current | 6.0A | ﻿Current/ Voltage Rating | ﻿0.3-60A/480Y/277V AC; 0.3-25A: 1 pole - 42V DC; 2 Pole - 80V DC; 30-60A: 1 pole - 24V DC; 2 Pole - 60V DC | ﻿Short Circuit Withstand Rating (UL/CSA - Ratings) | ﻿0.3-60A (RC): 10kA with UL-listed; RK5 back-up fuse or MCCB | ﻿Group Short Circuit Withstand Rating (UL/CSA - Ratings) | ﻿0.3-10A (RC): 10kA; 12-60A (RC): 5kA; no branch circuit protection required | ﻿Interrupting Capacity (VDE - Ratings) | ﻿0.3-63A (RC): 10kA | ﻿Calibration Temperature | ﻿40°C (104°F) | ﻿Operating Temperature | ﻿-25°C to 55°C (-13°F to 131°F) | ﻿Storage Temperature | ﻿-40°C to 70°C (-40°F to 158°F) | ﻿Terminal Size Acceptability | ﻿Top: 18-3 AWG; Bottom: 18-2 AWG (Line/Load reversible) | ﻿Terminal Torque (min/max) | ﻿2 Nm (17.7 lb.in.) / 2.5Nm (22.2 lb.in)
UL 508 B-Trip Three Pole Miniature Molded Case Circuit Breaker | http://www.altechcorp.com/GoogleAssets/UL508-3pole.jpg | No | B CHAR,3POLE,480Y/277VAC,UL508 | /Electronics & Electrical/Electronic Components & Devices/Automation Control Components | http://www.altechcorp.com/breakers/ | 3B10UM | http://www.altechcorp.com/PDFS/Splits/abl20.pdf | http://www.altechcorp.com/GoogleAssets/UL508-3poleDrawing.jpg |  |  |  | STD Pack 4 |  |  | http://youtu.be/svwl_4hAV1I | Rated Current | 10A | ﻿Current/ Voltage Rating | ﻿0.3-60A/480Y/277V AC; 0.3-25A: 1 pole - 42V DC; 2 Pole - 80V DC; 30-60A: 1 pole - 24V DC; 2 Pole - 60V DC | ﻿Short Circuit Withstand Rating (UL/CSA - Ratings) | ﻿0.3-60A (RC): 10kA with UL-listed; RK5 back-up fuse or MCCB | ﻿Group Short Circuit Withstand Rating (UL/CSA - Ratings) | ﻿0.3-10A (RC): 10kA; 12-60A (RC): 5kA; no branch circuit protection required | ﻿Interrupting Capacity (VDE - Ratings) | ﻿0.3-63A (RC): 10kA | ﻿Calibration Temperature | ﻿40°C (104°F) | ﻿Operating Temperature | ﻿-25°C to 55°C (-13°F to 131°F) | ﻿Storage Temperature | ﻿-40°C to 70°C (-40°F to 158°F) | ﻿Terminal Size Acceptability | ﻿Top: 18-3 AWG; Bottom: 18-2 AWG (Line/Load reversible) | ﻿Terminal Torque (min/max) | ﻿2 Nm (17.7 lb.in.) / 2.5Nm (22.2 lb.in)
UL 508 B-Trip Three Pole Miniature Molded Case Circuit Breaker | http://www.altechcorp.com/GoogleAssets/UL508-3pole.jpg | No | B CHAR,3POLE,480Y/277VAC,UL508 | /Electronics & Electrical/Electronic Components & Devices/Automation Control Components | http://www.altechcorp.com/breakers/ | 3B13UM | http://www.altechcorp.com/PDFS/Splits/abl20.pdf | http://www.altechcorp.com/GoogleAssets/UL508-3poleDrawing.jpg |  |  |  | STD Pack 4 |  |  | http://youtu.be/svwl_4hAV1I | Rated Current | 13A | ﻿Current/ Voltage Rating | ﻿0.3-60A/480Y/277V AC; 0.3-25A: 1 pole - 42V DC; 2 Pole - 80V DC; 30-60A: 1 pole - 24V DC; 2 Pole - 60V DC | ﻿Short Circuit Withstand Rating (UL/CSA - Ratings) | ﻿0.3-60A (RC): 10kA with UL-listed; RK5 back-up fuse or MCCB | ﻿Group Short Circuit Withstand Rating (UL/CSA - Ratings) | ﻿0.3-10A (RC): 10kA; 12-60A (RC): 5kA; no branch circuit protection required | ﻿Interrupting Capacity (VDE - Ratings) | ﻿0.3-63A (RC): 10kA | ﻿Calibration Temperature | ﻿40°C (104°F) | ﻿Operating Temperature | ﻿-25°C to 55°C (-13°F to 131°F) | ﻿Storage Temperature | ﻿-40°C to 70°C (-40°F to 158°F) | ﻿Terminal Size Acceptability | ﻿Top: 18-3 AWG; Bottom: 18-2 AWG (Line/Load reversible) | ﻿Terminal Torque (min/max) | ﻿2 Nm (17.7 lb.in.) / 2.5Nm (22.2 lb.in)
UL 508 B-Trip Three Pole Miniature Molded Case Circuit Breaker | http://www.altechcorp.com/GoogleAssets/UL508-3pole.jpg | No | B CHAR,3POLE,480Y/277VAC,UL508 | /Electronics & Electrical/Electronic Components & Devices/Automation Control Components | http://www.altechcorp.com/breakers/ | 3B15UM | http://www.altechcorp.com/PDFS/Splits/abl20.pdf | http://www.altechcorp.com/GoogleAssets/UL508-3poleDrawing.jpg |  |  |  | STD Pack 4 |  |  | http://youtu.be/svwl_4hAV1I | Rated Current | 15A | ﻿Current/ Voltage Rating | ﻿0.3-60A/480Y/277V AC; 0.3-25A: 1 pole - 42V DC; 2 Pole - 80V DC; 30-60A: 1 pole - 24V DC; 2 Pole - 60V DC | ﻿Short Circuit Withstand Rating (UL/CSA - Ratings) | ﻿0.3-60A (RC): 10kA with UL-listed; RK5 back-up fuse or MCCB | ﻿Group Short Circuit Withstand Rating (UL/CSA - Ratings) | ﻿0.3-10A (RC): 10kA; 12-60A (RC): 5kA; no branch circuit protection required | ﻿Interrupting Capacity (VDE - Ratings) | ﻿0.3-63A (RC): 10kA | ﻿Calibration Temperature | ﻿40°C (104°F) | ﻿Operating Temperature | ﻿-25°C to 55°C (-13°F to 131°F) | ﻿Storage Temperature | ﻿-40°C to 70°C (-40°F to 158°F) | ﻿Terminal Size Acceptability | ﻿Top: 18-3 AWG; Bottom: 18-2 AWG (Line/Load reversible) | ﻿Terminal Torque (min/max) | ﻿2 Nm (17.7 lb.in.) / 2.5Nm (22.2 lb.in)
UL 508 B-Trip Three Pole Miniature Molded Case Circuit Breaker | http://www.altechcorp.com/GoogleAssets/UL508-3pole.jpg | No | B CHAR,3POLE,480Y/277VAC,UL508 | /Electronics & Electrical/Electronic Components & Devices/Automation Control Components | http://www.altechcorp.com/breakers/ | 3B16UM | http://www.altechcorp.com/PDFS/Splits/abl20.pdf | http://www.altechcorp.com/GoogleAssets/UL508-3poleDrawing.jpg |  |  |  | STD Pack 4 |  |  | http://youtu.be/svwl_4hAV1I | Rated Current | 16A | ﻿Current/ Voltage Rating | ﻿0.3-60A/480Y/277V AC; 0.3-25A: 1 pole - 42V DC; 2 Pole - 80V DC; 30-60A: 1 pole - 24V DC; 2 Pole - 60V DC | ﻿Short Circuit Withstand Rating (UL/CSA - Ratings) | ﻿0.3-60A (RC): 10kA with UL-listed; RK5 back-up fuse or MCCB | ﻿Group Short Circuit Withstand Rating (UL/CSA - Ratings) | ﻿0.3-10A (RC): 10kA; 12-60A (RC): 5kA; no branch circuit protection required | ﻿Interrupting Capacity (VDE - Ratings) | ﻿0.3-63A (RC): 10kA | ﻿Calibration Temperature | ﻿40°C (104°F) | ﻿Operating Temperature | ﻿-25°C to 55°C (-13°F to 131°F) | ﻿Storage Temperature | ﻿-40°C to 70°C (-40°F to 158°F) | ﻿Terminal Size Acceptability | ﻿Top: 18-3 AWG; Bottom: 18-2 AWG (Line/Load reversible) | ﻿Terminal Torque (min/max) | ﻿2 Nm (17.7 lb.in.) / 2.5Nm (22.2 lb.in)
UL 508 B-Trip Three Pole Miniature Molded Case Circuit Breaker | http://www.altechcorp.com/GoogleAssets/UL508-3pole.jpg | No | B CHAR,3POLE,480Y/277VAC,UL508 | /Electronics & Electrical/Electronic Components & Devices/Automation Control Components | http://www.altechcorp.com/breakers/ | 3B20UM | http://www.altechcorp.com/PDFS/Splits/abl20.pdf | http://www.altechcorp.com/GoogleAssets/UL508-3poleDrawing.jpg |  |  |  | STD Pack 4 |  |  | http://youtu.be/svwl_4hAV1I | Rated Current | 20A | ﻿Current/ Voltage Rating | ﻿0.3-60A/480Y/277V AC; 0.3-25A: 1 pole - 42V DC; 2 Pole - 80V DC; 30-60A: 1 pole - 24V DC; 2 Pole - 60V DC | ﻿Short Circuit Withstand Rating (UL/CSA - Ratings) | ﻿0.3-60A (RC): 10kA with UL-listed; RK5 back-up fuse or MCCB | ﻿Group Short Circuit Withstand Rating (UL/CSA - Ratings) | ﻿0.3-10A (RC): 10kA; 12-60A (RC): 5kA; no branch circuit protection required | ﻿Interrupting Capacity (VDE - Ratings) | ﻿0.3-63A (RC): 10kA | ﻿Calibration Temperature | ﻿40°C (104°F) | ﻿Operating Temperature | ﻿-25°C to 55°C (-13°F to 131°F) | ﻿Storage Temperature | ﻿-40°C to 70°C (-40°F to 158°F) | ﻿Terminal Size Acceptability | ﻿Top: 18-3 AWG; Bottom: 18-2 AWG (Line/Load reversible) | ﻿Terminal Torque (min/max) | ﻿2 Nm (17.7 lb.in.) / 2.5Nm (22.2 lb.in)
UL 508 B-Trip Three Pole Miniature Molded Case Circuit Breaker | http://www.altechcorp.com/GoogleAssets/UL508-3pole.jpg | No | B CHAR,3POLE,480Y/277VAC,UL508 | /Electronics & Electrical/Electronic Components & Devices/Automation Control Components | http://www.altechcorp.com/breakers/ | 3B25UM | http://www.altechcorp.com/PDFS/Splits/abl20.pdf | http://www.altechcorp.com/GoogleAssets/UL508-3poleDrawing.jpg |  |  |  | STD Pack 4 |  |  | http://youtu.be/svwl_4hAV1I | Rated Current | 25A | ﻿Current/ Voltage Rating | ﻿0.3-60A/480Y/277V AC; 0.3-25A: 1 pole - 42V DC; 2 Pole - 80V DC; 30-60A: 1 pole - 24V DC; 2 Pole - 60V DC | ﻿Short Circuit Withstand Rating (UL/CSA - Ratings) | ﻿0.3-60A (RC): 10kA with UL-listed; RK5 back-up fuse or MCCB | ﻿Group Short Circuit Withstand Rating (UL/CSA - Ratings) | ﻿0.3-10A (RC): 10kA; 12-60A (RC): 5kA; no branch circuit protection required | ﻿Interrupting Capacity (VDE - Ratings) | ﻿0.3-63A (RC): 10kA | ﻿Calibration Temperature | ﻿40°C (104°F) | ﻿Operating Temperature | ﻿-25°C to 55°C (-13°F to 131°F) | ﻿Storage Temperature | ﻿-40°C to 70°C (-40°F to 158°F) | ﻿Terminal Size Acceptability | ﻿Top: 18-3 AWG; Bottom: 18-2 AWG (Line/Load reversible) | ﻿Terminal Torque (min/max) | ﻿2 Nm (17.7 lb.in.) / 2.5Nm (22.2 lb.in)
UL 508 B-Trip Three Pole Miniature Molded Case Circuit Breaker | http://www.altechcorp.com/GoogleAssets/UL508-3pole.jpg | No | B CHAR,3POLE,480Y/277VAC,UL508 | /Electronics & Electrical/Electronic Components & Devices/Automation Control Components | http://www.altechcorp.com/breakers/ | 3B30UM | http://www.altechcorp.com/PDFS/Splits/abl20.pdf | http://www.altechcorp.com/GoogleAssets/UL508-3poleDrawing.jpg |  |  |  | STD Pack 4 |  |  | http://youtu.be/svwl_4hAV1I | Rated Current | 30A | ﻿Current/ Voltage Rating | ﻿0.3-60A/480Y/277V AC; 0.3-25A: 1 pole - 42V DC; 2 Pole - 80V DC; 30-60A: 1 pole - 24V DC; 2 Pole - 60V DC | ﻿Short Circuit Withstand Rating (UL/CSA - Ratings) | ﻿0.3-60A (RC): 10kA with UL-listed; RK5 back-up fuse or MCCB | ﻿Group Short Circuit Withstand Rating (UL/CSA - Ratings) | ﻿0.3-10A (RC): 10kA; 12-60A (RC): 5kA; no branch circuit protection required | ﻿Interrupting Capacity (VDE - Ratings) | ﻿0.3-63A (RC): 10kA | ﻿Calibration Temperature | ﻿40°C (104°F) | ﻿Operating Temperature | ﻿-25°C to 55°C (-13°F to 131°F) | ﻿Storage Temperature | ﻿-40°C to 70°C (-40°F to 158°F) | ﻿Terminal Size Acceptability | ﻿Top: 18-3 AWG; Bottom: 18-2 AWG (Line/Load reversible) | ﻿Terminal Torque (min/max) | ﻿2 Nm (17.7 lb.in.) / 2.5Nm (22.2 lb.in)
UL 508 B-Trip Three Pole Miniature Molded Case Circuit Breaker | http://www.altechcorp.com/GoogleAssets/UL508-3pole.jpg | No | B CHAR,3POLE,480Y/277VAC,UL508 | /Electronics & Electrical/Electronic Components & Devices/Automation Control Components | http://www.altechcorp.com/breakers/ | 3B32UM | http://www.altechcorp.com/PDFS/Splits/abl20.pdf | http://www.altechcorp.com/GoogleAssets/UL508-3poleDrawing.jpg |  |  |  | STD Pack 4 |  |  | http://youtu.be/svwl_4hAV1I | Rated Current | 32A | ﻿Current/ Voltage Rating | ﻿0.3-60A/480Y/277V AC; 0.3-25A: 1 pole - 42V DC; 2 Pole - 80V DC; 30-60A: 1 pole - 24V DC; 2 Pole - 60V DC | ﻿Short Circuit Withstand Rating (UL/CSA - Ratings) | ﻿0.3-60A (RC): 10kA with UL-listed; RK5 back-up fuse or MCCB | ﻿Group Short Circuit Withstand Rating (UL/CSA - Ratings) | ﻿0.3-10A (RC): 10kA; 12-60A (RC): 5kA; no branch circuit protection required | ﻿Interrupting Capacity (VDE - Ratings) | ﻿0.3-63A (RC): 10kA | ﻿Calibration Temperature | ﻿40°C (104°F) | ﻿Operating Temperature | ﻿-25°C to 55°C (-13°F to 131°F) | ﻿Storage Temperature | ﻿-40°C to 70°C (-40°F to 158°F) | ﻿Terminal Size Acceptability | ﻿Top: 18-3 AWG; Bottom: 18-2 AWG (Line/Load reversible) | ﻿Terminal Torque (min/max) | ﻿2 Nm (17.7 lb.in.) / 2.5Nm (22.2 lb.in)
UL 508 B-Trip Three Pole Miniature Molded Case Circuit Breaker | http://www.altechcorp.com/GoogleAssets/UL508-3pole.jpg | No | B CHAR,3POLE,480Y/277VAC,UL508 | /Electronics & Electrical/Electronic Components & Devices/Automation Control Components | http://www.altechcorp.com/breakers/ | 3B40UM | http://www.altechcorp.com/PDFS/Splits/abl20.pdf | http://www.altechcorp.com/GoogleAssets/UL508-3poleDrawing.jpg |  |  |  | STD Pack 4 |  |  | http://youtu.be/svwl_4hAV1I | Rated Current | 40A | ﻿Current/ Voltage Rating | ﻿0.3-60A/480Y/277V AC; 0.3-25A: 1 pole - 42V DC; 2 Pole - 80V DC; 30-60A: 1 pole - 24V DC; 2 Pole - 60V DC | ﻿Short Circuit Withstand Rating (UL/CSA - Ratings) | ﻿0.3-60A (RC): 10kA with UL-listed; RK5 back-up fuse or MCCB | ﻿Group Short Circuit Withstand Rating (UL/CSA - Ratings) | ﻿0.3-10A (RC): 10kA; 12-60A (RC): 5kA; no branch circuit protection required | ﻿Interrupting Capacity (VDE - Ratings) | ﻿0.3-63A (RC): 10kA | ﻿Calibration Temperature | ﻿40°C (104°F) | ﻿Operating Temperature | ﻿-25°C to 55°C (-13°F to 131°F) | ﻿Storage Temperature | ﻿-40°C to 70°C (-40°F to 158°F) | ﻿Terminal Size Acceptability | ﻿Top: 18-3 AWG; Bottom: 18-2 AWG (Line/Load reversible) | ﻿Terminal Torque (min/max) | ﻿2 Nm (17.7 lb.in.) / 2.5Nm (22.2 lb.in)
UL 508 B-Trip Three Pole Miniature Molded Case Circuit Breaker | http://www.altechcorp.com/GoogleAssets/UL508-3pole.jpg | No | B CHAR,3POLE,480Y/277VAC,UL508 | /Electronics & Electrical/Electronic Components & Devices/Automation Control Components | http://www.altechcorp.com/breakers/ | 3B50UM | http://www.altechcorp.com/PDFS/Splits/abl20.pdf | http://www.altechcorp.com/GoogleAssets/UL508-3poleDrawing.jpg |  |  |  | STD Pack 4 |  |  | http://youtu.be/svwl_4hAV1I | Rated Current | 50A | ﻿Current/ Voltage Rating | ﻿0.3-60A/480Y/277V AC; 0.3-25A: 1 pole - 42V DC; 2 Pole - 80V DC; 30-60A: 1 pole - 24V DC; 2 Pole - 60V DC | ﻿Short Circuit Withstand Rating (UL/CSA - Ratings) | ﻿0.3-60A (RC): 10kA with UL-listed; RK5 back-up fuse or MCCB | ﻿Group Short Circuit Withstand Rating (UL/CSA - Ratings) | ﻿0.3-10A (RC): 10kA; 12-60A (RC): 5kA; no branch circuit protection required | ﻿Interrupting Capacity (VDE - Ratings) | ﻿0.3-63A (RC): 10kA | ﻿Calibration Temperature | ﻿40°C (104°F) | ﻿Operating Temperature | ﻿-25°C to 55°C (-13°F to 131°F) | ﻿Storage Temperature | ﻿-40°C to 70°C (-40°F to 158°F) | ﻿Terminal Size Acceptability | ﻿Top: 18-3 AWG; Bottom: 18-2 AWG (Line/Load reversible) | ﻿Terminal Torque (min/max) | ﻿2 Nm (17.7 lb.in.) / 2.5Nm (22.2 lb.in)
UL 508 B-Trip Three Pole Miniature Molded Case Circuit Breaker | http://www.altechcorp.com/GoogleAssets/UL508-3pole.jpg | No | B CHAR,3POLE,480Y/277VAC,UL508 | /Electronics & Electrical/Electronic Components & Devices/Automation Control Components | http://www.altechcorp.com/breakers/ | 3B60UM | http://www.altechcorp.com/PDFS/Splits/abl20.pdf | http://www.altechcorp.com/GoogleAssets/UL508-3poleDrawing.jpg |  |  |  | STD Pack 4 |  |  | http://youtu.be/svwl_4hAV1I | Rated Current | 60A | ﻿Current/ Voltage Rating | ﻿0.3-60A/480Y/277V AC; 0.3-25A: 1 pole - 42V DC; 2 Pole - 80V DC; 30-60A: 1 pole - 24V DC; 2 Pole - 60V DC | ﻿Short Circuit Withstand Rating (UL/CSA - Ratings) | ﻿0.3-60A (RC): 10kA with UL-listed; RK5 back-up fuse or MCCB | ﻿Group Short Circuit Withstand Rating (UL/CSA - Ratings) | ﻿0.3-10A (RC): 10kA; 12-60A (RC): 5kA; no branch circuit protection required | ﻿Interrupting Capacity (VDE - Ratings) | ﻿0.3-63A (RC): 10kA | ﻿Calibration Temperature | ﻿40°C (104°F) | ﻿Operating Temperature | ﻿-25°C to 55°C (-13°F to 131°F) | ﻿Storage Temperature | ﻿-40°C to 70°C (-40°F to 158°F) | ﻿Terminal Size Acceptability | ﻿Top: 18-3 AWG; Bottom: 18-2 AWG (Line/Load reversible) | ﻿Terminal Torque (min/max) | ﻿2 Nm (17.7 lb.in.) / 2.5Nm (22.2 lb.in)
UL 508 B-Trip Three Pole Miniature Molded Case Circuit Breaker | http://www.altechcorp.com/GoogleAssets/UL508-3pole.jpg | No | B CHAR, 3POLE, 480Y/277VAC | /Electronics & Electrical/Electronic Components & Devices/Automation Control Components | http://www.altechcorp.com/breakers/ | 3B63UM | http://www.altechcorp.com/PDFS/Splits/abl20.pdf | http://www.altechcorp.com/GoogleAssets/UL508-3poleDrawing.jpg |  |  |  | STD Pack 4 |  |  | http://youtu.be/svwl_4hAV1I | Rated Current | 63A | ﻿Current/ Voltage Rating | ﻿0.3-60A/480Y/277V AC; 0.3-25A: 1 pole - 42V DC; 2 Pole - 80V DC; 30-60A: 1 pole - 24V DC; 2 Pole - 60V DC | ﻿Short Circuit Withstand Rating (UL/CSA - Ratings) | ﻿0.3-60A (RC): 10kA with UL-listed; RK5 back-up fuse or MCCB | ﻿Group Short Circuit Withstand Rating (UL/CSA - Ratings) | ﻿0.3-10A (RC): 10kA; 12-60A (RC): 5kA; no branch circuit protection required | ﻿Interrupting Capacity (VDE - Ratings) | ﻿0.3-63A (RC): 10kA | ﻿Calibration Temperature | ﻿40°C (104°F) | ﻿Operating Temperature | ﻿-25°C to 55°C (-13°F to 131°F) | ﻿Storage Temperature | ﻿-40°C to 70°C (-40°F to 158°F) | ﻿Terminal Size Acceptability | ﻿Top: 18-3 AWG; Bottom: 18-2 AWG (Line/Load reversible) | ﻿Terminal Torque (min/max) | ﻿2 Nm (17.7 lb.in.) / 2.5Nm (22.2 lb.in)
UL 508 B-Trip Three Pole Miniature Molded Case Circuit Breaker | http://www.altechcorp.com/GoogleAssets/UL508-Neutral.jpg | No | 0.3 - 63A, 480Y/277V | /Electronics & Electrical/Electronic Components & Devices/Automation Control Components | http://www.altechcorp.com/breakers/ | N63UM | http://www.altechcorp.com/PDFS/Splits/abl32.pdf | http://www.altechcorp.com/GoogleAssets/UL508-NeutralDrawing.jpg |  |  |  | STD Pack 6 |  |  | http://youtu.be/svwl_4hAV1I | Rated Current | 0.3-63A/ 480Y/277V | ﻿Current/ Voltage Rating | ﻿0.3-60A/480Y/277V AC; 0.3-25A: 1 pole - 42V DC; 2 Pole - 80V DC; 30-60A: 1 pole - 24V DC; 2 Pole - 60V DC | ﻿Short Circuit Withstand Rating (UL/CSA - Ratings) | ﻿0.3-60A (RC): 10kA with UL-listed; RK5 back-up fuse or MCCB | ﻿Group Short Circuit Withstand Rating (UL/CSA - Ratings) | ﻿0.3-10A (RC): 10kA; 12-60A (RC): 5kA; no branch circuit protection required | ﻿Interrupting Capacity (VDE - Ratings) | ﻿0.3-63A (RC): 10kA | ﻿Calibration Temperature | ﻿40°C (104°F) | ﻿Operating Temperature | ﻿-25°C to 55°C (-13°F to 131°F) | ﻿Storage Temperature | ﻿-40°C to 70°C (-40°F to 158°F) | ﻿Terminal Size Acceptability | ﻿Top: 18-3 AWG; Bottom: 18-2 AWG (Line/Load reversible) | ﻿Terminal Torque (min/max) | ﻿2 Nm (17.7 lb.in.) / 2.5Nm (22.2 lb.in)
UL 508 C-Trip One Pole Miniature Molded Case Circuit Breaker | http://www.altechcorp.com/GoogleAssets/UL508-1pole.jpg | No | C CHAR, 1POLE, 277VAC, UL508 | /Electronics & Electrical/Electronic Components & Devices/Automation Control Components | http://www.altechcorp.com/breakers/ | 1C03UM | http://www.altechcorp.com/PDFS/Splits/abl21.pdf | http://www.altechcorp.com/GoogleAssets/UL508-1poleDrawing.jpg |  |  |  | STD Pack 12 |  |  | http://youtu.be/svwl_4hAV1I | Rated Current | 0.3A | ﻿Current/ Voltage Rating | ﻿0.3-60A/480Y/277V AC; 0.3-25A: 1 pole - 42V DC; 2 Pole - 80V DC; 30-60A: 1 pole - 24V DC; 2 Pole - 60V DC | ﻿Short Circuit Withstand Rating (UL/CSA - Ratings) | ﻿0.3-60A (RC): 10kA with UL-listed; RK5 back-up fuse or MCCB | ﻿Group Short Circuit Withstand Rating (UL/CSA - Ratings) | ﻿0.3-10A (RC): 10kA; 12-60A (RC): 5kA; no branch circuit protection required | ﻿Interrupting Capacity (VDE - Ratings) | ﻿0.3-63A (RC): 10kA | ﻿Calibration Temperature | ﻿40°C (104°F) | ﻿Operating Temperature | ﻿-25°C to 55°C (-13°F to 131°F) | ﻿Storage Temperature | ﻿-40°C to 70°C (-40°F to 158°F) | ﻿Terminal Size Acceptability | ﻿Top: 18-3 AWG; Bottom: 18-2 AWG (Line/Load reversible) | ﻿Terminal Torque (min/max) | ﻿2 Nm (17.7 lb.in.) / 2.5Nm (22.2 lb.in)
UL 508 C-Trip One Pole Miniature Molded Case Circuit Breaker | http://www.altechcorp.com/GoogleAssets/UL508-1pole.jpg | No | C CHAR, 1POLE, 277VAC, UL508 | /Electronics & Electrical/Electronic Components & Devices/Automation Control Components | http://www.altechcorp.com/breakers/ | 1C05UM | http://www.altechcorp.com/PDFS/Splits/abl21.pdf | http://www.altechcorp.com/GoogleAssets/UL508-1poleDrawing.jpg |  |  |  | STD Pack 12 |  |  | http://youtu.be/svwl_4hAV1I | Rated Current | 0.5A | ﻿Current/ Voltage Rating | ﻿0.3-60A/480Y/277V AC; 0.3-25A: 1 pole - 42V DC; 2 Pole - 80V DC; 30-60A: 1 pole - 24V DC; 2 Pole - 60V DC | ﻿Short Circuit Withstand Rating (UL/CSA - Ratings) | ﻿0.3-60A (RC): 10kA with UL-listed; RK5 back-up fuse or MCCB | ﻿Group Short Circuit Withstand Rating (UL/CSA - Ratings) | ﻿0.3-10A (RC): 10kA; 12-60A (RC): 5kA; no branch circuit protection required | ﻿Interrupting Capacity (VDE - Ratings) | ﻿0.3-63A (RC): 10kA | ﻿Calibration Temperature | ﻿40°C (104°F) | ﻿Operating Temperature | ﻿-25°C to 55°C (-13°F to 131°F) | ﻿Storage Temperature | ﻿-40°C to 70°C (-40°F to 158°F) | ﻿Terminal Size Acceptability | ﻿Top: 18-3 AWG; Bottom: 18-2 AWG (Line/Load reversible) | ﻿Terminal Torque (min/max) | ﻿2 Nm (17.7 lb.in.) / 2.5Nm (22.2 lb.in)
UL 508 C-Trip One Pole Miniature Molded Case Circuit Breaker | http://www.altechcorp.com/GoogleAssets/UL508-1pole.jpg | No | C CHAR, 1POLE, 277VAC, UL508 | /Electronics & Electrical/Electronic Components & Devices/Automation Control Components | http://www.altechcorp.com/breakers/ | 1C075UM | http://www.altechcorp.com/PDFS/Splits/abl21.pdf | http://www.altechcorp.com/GoogleAssets/UL508-1poleDrawing.jpg |  |  |  | STD Pack 12 |  |  | http://youtu.be/svwl_4hAV1I | Rated Current | 0.75A | ﻿Current/ Voltage Rating | ﻿0.3-60A/480Y/277V AC; 0.3-25A: 1 pole - 42V DC; 2 Pole - 80V DC; 30-60A: 1 pole - 24V DC; 2 Pole - 60V DC | ﻿Short Circuit Withstand Rating (UL/CSA - Ratings) | ﻿0.3-60A (RC): 10kA with UL-listed; RK5 back-up fuse or MCCB | ﻿Group Short Circuit Withstand Rating (UL/CSA - Ratings) | ﻿0.3-10A (RC): 10kA; 12-60A (RC): 5kA; no branch circuit protection required | ﻿Interrupting Capacity (VDE - Ratings) | ﻿0.3-63A (RC): 10kA | ﻿Calibration Temperature | ﻿40°C (104°F) | ﻿Operating Temperature | ﻿-25°C to 55°C (-13°F to 131°F) | ﻿Storage Temperature | ﻿-40°C to 70°C (-40°F to 158°F) | ﻿Terminal Size Acceptability | ﻿Top: 18-3 AWG; Bottom: 18-2 AWG (Line/Load reversible) | ﻿Terminal Torque (min/max) | ﻿2 Nm (17.7 lb.in.) / 2.5Nm (22.2 lb.in)
UL 508 C-Trip One Pole Miniature Molded Case Circuit Breaker | http://www.altechcorp.com/GoogleAssets/UL508-1pole.jpg | No | C CHAR, 1POLE, 277VAC, UL508 | /Electronics & Electrical/Electronic Components & Devices/Automation Control Components | http://www.altechcorp.com/breakers/ | 1C1UM | http://www.altechcorp.com/PDFS/Splits/abl21.pdf | http://www.altechcorp.com/GoogleAssets/UL508-1poleDrawing.jpg |  |  |  | STD Pack 12 |  |  | http://youtu.be/svwl_4hAV1I | Rated Current | 1.0A | ﻿Current/ Voltage Rating | ﻿0.3-60A/480Y/277V AC; 0.3-25A: 1 pole - 42V DC; 2 Pole - 80V DC; 30-60A: 1 pole - 24V DC; 2 Pole - 60V DC | ﻿Short Circuit Withstand Rating (UL/CSA - Ratings) | ﻿0.3-60A (RC): 10kA with UL-listed; RK5 back-up fuse or MCCB | ﻿Group Short Circuit Withstand Rating (UL/CSA - Ratings) | ﻿0.3-10A (RC): 10kA; 12-60A (RC): 5kA; no branch circuit protection required | ﻿Interrupting Capacity (VDE - Ratings) | ﻿0.3-63A (RC): 10kA | ﻿Calibration Temperature | ﻿40°C (104°F) | ﻿Operating Temperature | ﻿-25°C to 55°C (-13°F to 131°F) | ﻿Storage Temperature | ﻿-40°C to 70°C (-40°F to 158°F) | ﻿Terminal Size Acceptability | ﻿Top: 18-3 AWG; Bottom: 18-2 AWG (Line/Load reversible) | ﻿Terminal Torque (min/max) | ﻿2 Nm (17.7 lb.in.) / 2.5Nm (22.2 lb.in)
UL 508 C-Trip One Pole Miniature Molded Case Circuit Breaker | http://www.altechcorp.com/GoogleAssets/UL508-1pole.jpg | No | C CHAR, 1POLE, 277VAC, UL508 | /Electronics & Electrical/Electronic Components & Devices/Automation Control Components | http://www.altechcorp.com/breakers/ | 1C1.6UM | http://www.altechcorp.com/PDFS/Splits/abl21.pdf | http://www.altechcorp.com/GoogleAssets/UL508-1poleDrawing.jpg |  |  |  | STD Pack 12 |  |  | http://youtu.be/svwl_4hAV1I | Rated Current | 1.6A | ﻿Current/ Voltage Rating | ﻿0.3-60A/480Y/277V AC; 0.3-25A: 1 pole - 42V DC; 2 Pole - 80V DC; 30-60A: 1 pole - 24V DC; 2 Pole - 60V DC | ﻿Short Circuit Withstand Rating (UL/CSA - Ratings) | ﻿0.3-60A (RC): 10kA with UL-listed; RK5 back-up fuse or MCCB | ﻿Group Short Circuit Withstand Rating (UL/CSA - Ratings) | ﻿0.3-10A (RC): 10kA; 12-60A (RC): 5kA; no branch circuit protection required | ﻿Interrupting Capacity (VDE - Ratings) | ﻿0.3-63A (RC): 10kA | ﻿Calibration Temperature | ﻿40°C (104°F) | ﻿Operating Temperature | ﻿-25°C to 55°C (-13°F to 131°F) | ﻿Storage Temperature | ﻿-40°C to 70°C (-40°F to 158°F) | ﻿Terminal Size Acceptability | ﻿Top: 18-3 AWG; Bottom: 18-2 AWG (Line/Load reversible) | ﻿Terminal Torque (min/max) | ﻿2 Nm (17.7 lb.in.) / 2.5Nm (22.2 lb.in)
UL 508 C-Trip One Pole Miniature Molded Case Circuit Breaker | http://www.altechcorp.com/GoogleAssets/UL508-1pole.jpg | No | C CHAR, 1POLE, 277VAC, UL508 | /Electronics & Electrical/Electronic Components & Devices/Automation Control Components | http://www.altechcorp.com/breakers/ | 1C2UM | http://www.altechcorp.com/PDFS/Splits/abl21.pdf | http://www.altechcorp.com/GoogleAssets/UL508-1poleDrawing.jpg |  |  |  | STD Pack 12 |  |  | http://youtu.be/svwl_4hAV1I | Rated Current | 2.0A | ﻿Current/ Voltage Rating | ﻿0.3-60A/480Y/277V AC; 0.3-25A: 1 pole - 42V DC; 2 Pole - 80V DC; 30-60A: 1 pole - 24V DC; 2 Pole - 60V DC | ﻿Short Circuit Withstand Rating (UL/CSA - Ratings) | ﻿0.3-60A (RC): 10kA with UL-listed; RK5 back-up fuse or MCCB | ﻿Group Short Circuit Withstand Rating (UL/CSA - Ratings) | ﻿0.3-10A (RC): 10kA; 12-60A (RC): 5kA; no branch circuit protection required | ﻿Interrupting Capacity (VDE - Ratings) | ﻿0.3-63A (RC): 10kA | ﻿Calibration Temperature | ﻿40°C (104°F) | ﻿Operating Temperature | ﻿-25°C to 55°C (-13°F to 131°F) | ﻿Storage Temperature | ﻿-40°C to 70°C (-40°F to 158°F) | ﻿Terminal Size Acceptability | ﻿Top: 18-3 AWG; Bottom: 18-2 AWG (Line/Load reversible) | ﻿Terminal Torque (min/max) | ﻿2 Nm (17.7 lb.in.) / 2.5Nm (22.2 lb.in)
UL 508 C-Trip One Pole Miniature Molded Case Circuit Breaker | http://www.altechcorp.com/GoogleAssets/UL508-1pole.jpg | No | C CHAR, 1POLE, 277VAC, UL508 | /Electronics & Electrical/Electronic Components & Devices/Automation Control Components | http://www.altechcorp.com/breakers/ | 1C2.5UM | http://www.altechcorp.com/PDFS/Splits/abl21.pdf | http://www.altechcorp.com/GoogleAssets/UL508-1poleDrawing.jpg |  |  |  | STD Pack 12 |  |  | http://youtu.be/svwl_4hAV1I | Rated Current | 2.5A | ﻿Current/ Voltage Rating | ﻿0.3-60A/480Y/277V AC; 0.3-25A: 1 pole - 42V DC; 2 Pole - 80V DC; 30-60A: 1 pole - 24V DC; 2 Pole - 60V DC | ﻿Short Circuit Withstand Rating (UL/CSA - Ratings) | ﻿0.3-60A (RC): 10kA with UL-listed; RK5 back-up fuse or MCCB | ﻿Group Short Circuit Withstand Rating (UL/CSA - Ratings) | ﻿0.3-10A (RC): 10kA; 12-60A (RC): 5kA; no branch circuit protection required | ﻿Interrupting Capacity (VDE - Ratings) | ﻿0.3-63A (RC): 10kA | ﻿Calibration Temperature | ﻿40°C (104°F) | ﻿Operating Temperature | ﻿-25°C to 55°C (-13°F to 131°F) | ﻿Storage Temperature | ﻿-40°C to 70°C (-40°F to 158°F) | ﻿Terminal Size Acceptability | ﻿Top: 18-3 AWG; Bottom: 18-2 AWG (Line/Load reversible) | ﻿Terminal Torque (min/max) | ﻿2 Nm (17.7 lb.in.) / 2.5Nm (22.2 lb.in)
UL 508 C-Trip One Pole Miniature Molded Case Circuit Breaker | http://www.altechcorp.com/GoogleAssets/UL508-1pole.jpg | No | C CHAR, 1POLE, 277VAC, UL508 | /Electronics & Electrical/Electronic Components & Devices/Automation Control Components | http://www.altechcorp.com/breakers/ | 1C3UM | http://www.altechcorp.com/PDFS/Splits/abl21.pdf | http://www.altechcorp.com/GoogleAssets/UL508-1poleDrawing.jpg |  |  |  | STD Pack 12 |  |  | http://youtu.be/svwl_4hAV1I | Rated Current | 3.0A | ﻿Current/ Voltage Rating | ﻿0.3-60A/480Y/277V AC; 0.3-25A: 1 pole - 42V DC; 2 Pole - 80V DC; 30-60A: 1 pole - 24V DC; 2 Pole - 60V DC | ﻿Short Circuit Withstand Rating (UL/CSA - Ratings) | ﻿0.3-60A (RC): 10kA with UL-listed; RK5 back-up fuse or MCCB | ﻿Group Short Circuit Withstand Rating (UL/CSA - Ratings) | ﻿0.3-10A (RC): 10kA; 12-60A (RC): 5kA; no branch circuit protection required | ﻿Interrupting Capacity (VDE - Ratings) | ﻿0.3-63A (RC): 10kA | ﻿Calibration Temperature | ﻿40°C (104°F) | ﻿Operating Temperature | ﻿-25°C to 55°C (-13°F to 131°F) | ﻿Storage Temperature | ﻿-40°C to 70°C (-40°F to 158°F) | ﻿Terminal Size Acceptability | ﻿Top: 18-3 AWG; Bottom: 18-2 AWG (Line/Load reversible) | ﻿Terminal Torque (min/max) | ﻿2 Nm (17.7 lb.in.) / 2.5Nm (22.2 lb.in)
UL 508 C-Trip One Pole Miniature Molded Case Circuit Breaker | http://www.altechcorp.com/GoogleAssets/UL508-1pole.jpg | No | C CHAR, 1POLE, 277VAC, UL508 | /Electronics & Electrical/Electronic Components & Devices/Automation Control Components | http://www.altechcorp.com/breakers/ | 1C3.5UM | http://www.altechcorp.com/PDFS/Splits/abl21.pdf | http://www.altechcorp.com/GoogleAssets/UL508-1poleDrawing.jpg |  |  |  | STD Pack 12 |  |  | http://youtu.be/svwl_4hAV1I | Rated Current | 3.5A | ﻿Current/ Voltage Rating | ﻿0.3-60A/480Y/277V AC; 0.3-25A: 1 pole - 42V DC; 2 Pole - 80V DC; 30-60A: 1 pole - 24V DC; 2 Pole - 60V DC | ﻿Short Circuit Withstand Rating (UL/CSA - Ratings) | ﻿0.3-60A (RC): 10kA with UL-listed; RK5 back-up fuse or MCCB | ﻿Group Short Circuit Withstand Rating (UL/CSA - Ratings) | ﻿0.3-10A (RC): 10kA; 12-60A (RC): 5kA; no branch circuit protection required | ﻿Interrupting Capacity (VDE - Ratings) | ﻿0.3-63A (RC): 10kA | ﻿Calibration Temperature | ﻿40°C (104°F) | ﻿Operating Temperature | ﻿-25°C to 55°C (-13°F to 131°F) | ﻿Storage Temperature | ﻿-40°C to 70°C (-40°F to 158°F) | ﻿Terminal Size Acceptability | ﻿Top: 18-3 AWG; Bottom: 18-2 AWG (Line/Load reversible) | ﻿Terminal Torque (min/max) | ﻿2 Nm (17.7 lb.in.) / 2.5Nm (22.2 lb.in)
UL 508 C-Trip One Pole Miniature Molded Case Circuit Breaker | http://www.altechcorp.com/GoogleAssets/UL508-1pole.jpg | No | C CHAR, 1POLE,277VAC,UL508 | /Electronics & Electrical/Electronic Components & Devices/Automation Control Components | http://www.altechcorp.com/breakers/ | 1C4UM | http://www.altechcorp.com/PDFS/Splits/abl21.pdf | http://www.altechcorp.com/GoogleAssets/UL508-1poleDrawing.jpg |  |  |  | STD Pack 12 |  |  | http://youtu.be/svwl_4hAV1I | Rated Current | 4.0A | ﻿Current/ Voltage Rating | ﻿0.3-60A/480Y/277V AC; 0.3-25A: 1 pole - 42V DC; 2 Pole - 80V DC; 30-60A: 1 pole - 24V DC; 2 Pole - 60V DC | ﻿Short Circuit Withstand Rating (UL/CSA - Ratings) | ﻿0.3-60A (RC): 10kA with UL-listed; RK5 back-up fuse or MCCB | ﻿Group Short Circuit Withstand Rating (UL/CSA - Ratings) | ﻿0.3-10A (RC): 10kA; 12-60A (RC): 5kA; no branch circuit protection required | ﻿Interrupting Capacity (VDE - Ratings) | ﻿0.3-63A (RC): 10kA | ﻿Calibration Temperature | ﻿40°C (104°F) | ﻿Operating Temperature | ﻿-25°C to 55°C (-13°F to 131°F) | ﻿Storage Temperature | ﻿-40°C to 70°C (-40°F to 158°F) | ﻿Terminal Size Acceptability | ﻿Top: 18-3 AWG; Bottom: 18-2 AWG (Line/Load reversible) | ﻿Terminal Torque (min/max) | ﻿2 Nm (17.7 lb.in.) / 2.5Nm (22.2 lb.in)
UL 508 C-Trip One Pole Miniature Molded Case Circuit Breaker | http://www.altechcorp.com/GoogleAssets/UL508-1pole.jpg | No | C CHAR, 1POLE,277VAC,UL508 | /Electronics & Electrical/Electronic Components & Devices/Automation Control Components | http://www.altechcorp.com/breakers/ | 1C5UM | http://www.altechcorp.com/PDFS/Splits/abl21.pdf | http://www.altechcorp.com/GoogleAssets/UL508-1poleDrawing.jpg |  |  |  | STD Pack 12 |  |  | http://youtu.be/svwl_4hAV1I | Rated Current | 5.0A | ﻿Current/ Voltage Rating | ﻿0.3-60A/480Y/277V AC; 0.3-25A: 1 pole - 42V DC; 2 Pole - 80V DC; 30-60A: 1 pole - 24V DC; 2 Pole - 60V DC | ﻿Short Circuit Withstand Rating (UL/CSA - Ratings) | ﻿0.3-60A (RC): 10kA with UL-listed; RK5 back-up fuse or MCCB | ﻿Group Short Circuit Withstand Rating (UL/CSA - Ratings) | ﻿0.3-10A (RC): 10kA; 12-60A (RC): 5kA; no branch circuit protection required | ﻿Interrupting Capacity (VDE - Ratings) | ﻿0.3-63A (RC): 10kA | ﻿Calibration Temperature | ﻿40°C (104°F) | ﻿Operating Temperature | ﻿-25°C to 55°C (-13°F to 131°F) | ﻿Storage Temperature | ﻿-40°C to 70°C (-40°F to 158°F) | ﻿Terminal Size Acceptability | ﻿Top: 18-3 AWG; Bottom: 18-2 AWG (Line/Load reversible) | ﻿Terminal Torque (min/max) | ﻿2 Nm (17.7 lb.in.) / 2.5Nm (22.2 lb.in)
UL 508 C-Trip One Pole Miniature Molded Case Circuit Breaker | http://www.altechcorp.com/GoogleAssets/UL508-1pole.jpg | No | C CHAR, 1POLE, 277VAC, UL508 | /Electronics & Electrical/Electronic Components & Devices/Automation Control Components | http://www.altechcorp.com/breakers/ | 1C6UM | http://www.altechcorp.com/PDFS/Splits/abl21.pdf | http://www.altechcorp.com/GoogleAssets/UL508-1poleDrawing.jpg |  |  |  | STD Pack 12 |  |  | http://youtu.be/svwl_4hAV1I | Rated Current | 6.0A | ﻿Current/ Voltage Rating | ﻿0.3-60A/480Y/277V AC; 0.3-25A: 1 pole - 42V DC; 2 Pole - 80V DC; 30-60A: 1 pole - 24V DC; 2 Pole - 60V DC | ﻿Short Circuit Withstand Rating (UL/CSA - Ratings) | ﻿0.3-60A (RC): 10kA with UL-listed; RK5 back-up fuse or MCCB | ﻿Group Short Circuit Withstand Rating (UL/CSA - Ratings) | ﻿0.3-10A (RC): 10kA; 12-60A (RC): 5kA; no branch circuit protection required | ﻿Interrupting Capacity (VDE - Ratings) | ﻿0.3-63A (RC): 10kA | ﻿Calibration Temperature | ﻿40°C (104°F) | ﻿Operating Temperature | ﻿-25°C to 55°C (-13°F to 131°F) | ﻿Storage Temperature | ﻿-40°C to 70°C (-40°F to 158°F) | ﻿Terminal Size Acceptability | ﻿Top: 18-3 AWG; Bottom: 18-2 AWG (Line/Load reversible) | ﻿Terminal Torque (min/max) | ﻿2 Nm (17.7 lb.in.) / 2.5Nm (22.2 lb.in)
UL 508 C-Trip One Pole Miniature Molded Case Circuit Breaker | http://www.altechcorp.com/GoogleAssets/UL508-1pole.jpg | No | C CHAR, 1POLE, 277VAC, UL508 | /Electronics & Electrical/Electronic Components & Devices/Automation Control Components | http://www.altechcorp.com/breakers/ | 1C8UM | http://www.altechcorp.com/PDFS/Splits/abl21.pdf | http://www.altechcorp.com/GoogleAssets/UL508-1poleDrawing.jpg |  |  |  | STD Pack 12 |  |  | http://youtu.be/svwl_4hAV1I | Rated Current | 8.0A | ﻿Current/ Voltage Rating | ﻿0.3-60A/480Y/277V AC; 0.3-25A: 1 pole - 42V DC; 2 Pole - 80V DC; 30-60A: 1 pole - 24V DC; 2 Pole - 60V DC | ﻿Short Circuit Withstand Rating (UL/CSA - Ratings) | ﻿0.3-60A (RC): 10kA with UL-listed; RK5 back-up fuse or MCCB | ﻿Group Short Circuit Withstand Rating (UL/CSA - Ratings) | ﻿0.3-10A (RC): 10kA; 12-60A (RC): 5kA; no branch circuit protection required | ﻿Interrupting Capacity (VDE - Ratings) | ﻿0.3-63A (RC): 10kA | ﻿Calibration Temperature | ﻿40°C (104°F) | ﻿Operating Temperature | ﻿-25°C to 55°C (-13°F to 131°F) | ﻿Storage Temperature | ﻿-40°C to 70°C (-40°F to 158°F) | ﻿Terminal Size Acceptability | ﻿Top: 18-3 AWG; Bottom: 18-2 AWG (Line/Load reversible) | ﻿Terminal Torque (min/max) | ﻿2 Nm (17.7 lb.in.) / 2.5Nm (22.2 lb.in)
UL 508 C-Trip One Pole Miniature Molded Case Circuit Breaker | http://www.altechcorp.com/GoogleAssets/UL508-1pole.jpg | No | C CHAR, 1POLE, 277VAC, UL508 | /Electronics & Electrical/Electronic Components & Devices/Automation Control Components | http://www.altechcorp.com/breakers/ | 1C10UM | http://www.altechcorp.com/PDFS/Splits/abl21.pdf | http://www.altechcorp.com/GoogleAssets/UL508-1poleDrawing.jpg |  |  |  | STD Pack 12 |  |  | http://youtu.be/svwl_4hAV1I | Rated Current | 10A | ﻿Current/ Voltage Rating | ﻿0.3-60A/480Y/277V AC; 0.3-25A: 1 pole - 42V DC; 2 Pole - 80V DC; 30-60A: 1 pole - 24V DC; 2 Pole - 60V DC | ﻿Short Circuit Withstand Rating (UL/CSA - Ratings) | ﻿0.3-60A (RC): 10kA with UL-listed; RK5 back-up fuse or MCCB | ﻿Group Short Circuit Withstand Rating (UL/CSA - Ratings) | ﻿0.3-10A (RC): 10kA; 12-60A (RC): 5kA; no branch circuit protection required | ﻿Interrupting Capacity (VDE - Ratings) | ﻿0.3-63A (RC): 10kA | ﻿Calibration Temperature | ﻿40°C (104°F) | ﻿Operating Temperature | ﻿-25°C to 55°C (-13°F to 131°F) | ﻿Storage Temperature | ﻿-40°C to 70°C (-40°F to 158°F) | ﻿Terminal Size Acceptability | ﻿Top: 18-3 AWG; Bottom: 18-2 AWG (Line/Load reversible) | ﻿Terminal Torque (min/max) | ﻿2 Nm (17.7 lb.in.) / 2.5Nm (22.2 lb.in)
UL 508 C-Trip One Pole Miniature Molded Case Circuit Breaker | http://www.altechcorp.com/GoogleAssets/UL508-1pole.jpg | No | C CHAR, 1POLE, 277VAC, UL508 | /Electronics & Electrical/Electronic Components & Devices/Automation Control Components | http://www.altechcorp.com/breakers/ | 1C13UM | http://www.altechcorp.com/PDFS/Splits/abl21.pdf | http://www.altechcorp.com/GoogleAssets/UL508-1poleDrawing.jpg |  |  |  | STD Pack 12 |  |  | http://youtu.be/svwl_4hAV1I | Rated Current | 13A | ﻿Current/ Voltage Rating | ﻿0.3-60A/480Y/277V AC; 0.3-25A: 1 pole - 42V DC; 2 Pole - 80V DC; 30-60A: 1 pole - 24V DC; 2 Pole - 60V DC | ﻿Short Circuit Withstand Rating (UL/CSA - Ratings) | ﻿0.3-60A (RC): 10kA with UL-listed; RK5 back-up fuse or MCCB | ﻿Group Short Circuit Withstand Rating (UL/CSA - Ratings) | ﻿0.3-10A (RC): 10kA; 12-60A (RC): 5kA; no branch circuit protection required | ﻿Interrupting Capacity (VDE - Ratings) | ﻿0.3-63A (RC): 10kA | ﻿Calibration Temperature | ﻿40°C (104°F) | ﻿Operating Temperature | ﻿-25°C to 55°C (-13°F to 131°F) | ﻿Storage Temperature | ﻿-40°C to 70°C (-40°F to 158°F) | ﻿Terminal Size Acceptability | ﻿Top: 18-3 AWG; Bottom: 18-2 AWG (Line/Load reversible) | ﻿Terminal Torque (min/max) | ﻿2 Nm (17.7 lb.in.) / 2.5Nm (22.2 lb.in)
UL 508 C-Trip One Pole Miniature Molded Case Circuit Breaker | http://www.altechcorp.com/GoogleAssets/UL508-1pole.jpg | No | C CHAR, 1POLE, 277VAC, UL508 | /Electronics & Electrical/Electronic Components & Devices/Automation Control Components | http://www.altechcorp.com/breakers/ | 1C15UM | http://www.altechcorp.com/PDFS/Splits/abl21.pdf | http://www.altechcorp.com/GoogleAssets/UL508-1poleDrawing.jpg |  |  |  | STD Pack 12 |  |  | http://youtu.be/svwl_4hAV1I | Rated Current | 15A | ﻿Current/ Voltage Rating | ﻿0.3-60A/480Y/277V AC; 0.3-25A: 1 pole - 42V DC; 2 Pole - 80V DC; 30-60A: 1 pole - 24V DC; 2 Pole - 60V DC | ﻿Short Circuit Withstand Rating (UL/CSA - Ratings) | ﻿0.3-60A (RC): 10kA with UL-listed; RK5 back-up fuse or MCCB | ﻿Group Short Circuit Withstand Rating (UL/CSA - Ratings) | ﻿0.3-10A (RC): 10kA; 12-60A (RC): 5kA; no branch circuit protection required | ﻿Interrupting Capacity (VDE - Ratings) | ﻿0.3-63A (RC): 10kA | ﻿Calibration Temperature | ﻿40°C (104°F) | ﻿Operating Temperature | ﻿-25°C to 55°C (-13°F to 131°F) | ﻿Storage Temperature | ﻿-40°C to 70°C (-40°F to 158°F) | ﻿Terminal Size Acceptability | ﻿Top: 18-3 AWG; Bottom: 18-2 AWG (Line/Load reversible) | ﻿Terminal Torque (min/max) | ﻿2 Nm (17.7 lb.in.) / 2.5Nm (22.2 lb.in)
UL 508 C-Trip One Pole Miniature Molded Case Circuit Breaker | http://www.altechcorp.com/GoogleAssets/UL508-1pole.jpg | No | C CHAR, 1POLE, 277VAC, UL508 | /Electronics & Electrical/Electronic Components & Devices/Automation Control Components | http://www.altechcorp.com/breakers/ | 1C16UM | http://www.altechcorp.com/PDFS/Splits/abl21.pdf | http://www.altechcorp.com/GoogleAssets/UL508-1poleDrawing.jpg |  |  |  | STD Pack 12 |  |  | http://youtu.be/svwl_4hAV1I | Rated Current | 16A | ﻿Current/ Voltage Rating | ﻿0.3-60A/480Y/277V AC; 0.3-25A: 1 pole - 42V DC; 2 Pole - 80V DC; 30-60A: 1 pole - 24V DC; 2 Pole - 60V DC | ﻿Short Circuit Withstand Rating (UL/CSA - Ratings) | ﻿0.3-60A (RC): 10kA with UL-listed; RK5 back-up fuse or MCCB | ﻿Group Short Circuit Withstand Rating (UL/CSA - Ratings) | ﻿0.3-10A (RC): 10kA; 12-60A (RC): 5kA; no branch circuit protection required | ﻿Interrupting Capacity (VDE - Ratings) | ﻿0.3-63A (RC): 10kA | ﻿Calibration Temperature | ﻿40°C (104°F) | ﻿Operating Temperature | ﻿-25°C to 55°C (-13°F to 131°F) | ﻿Storage Temperature | ﻿-40°C to 70°C (-40°F to 158°F) | ﻿Terminal Size Acceptability | ﻿Top: 18-3 AWG; Bottom: 18-2 AWG (Line/Load reversible) | ﻿Terminal Torque (min/max) | ﻿2 Nm (17.7 lb.in.) / 2.5Nm (22.2 lb.in)
UL 508 C-Trip One Pole Miniature Molded Case Circuit Breaker | http://www.altechcorp.com/GoogleAssets/UL508-1pole.jpg | No | C CHAR, 1POLE, 277VAC, UL508 | /Electronics & Electrical/Electronic Components & Devices/Automation Control Components | http://www.altechcorp.com/breakers/ | 1C20UM | http://www.altechcorp.com/PDFS/Splits/abl21.pdf | http://www.altechcorp.com/GoogleAssets/UL508-1poleDrawing.jpg |  |  |  | STD Pack 12 |  |  | http://youtu.be/svwl_4hAV1I | Rated Current | 20A | ﻿Current/ Voltage Rating | ﻿0.3-60A/480Y/277V AC; 0.3-25A: 1 pole - 42V DC; 2 Pole - 80V DC; 30-60A: 1 pole - 24V DC; 2 Pole - 60V DC | ﻿Short Circuit Withstand Rating (UL/CSA - Ratings) | ﻿0.3-60A (RC): 10kA with UL-listed; RK5 back-up fuse or MCCB | ﻿Group Short Circuit Withstand Rating (UL/CSA - Ratings) | ﻿0.3-10A (RC): 10kA; 12-60A (RC): 5kA; no branch circuit protection required | ﻿Interrupting Capacity (VDE - Ratings) | ﻿0.3-63A (RC): 10kA | ﻿Calibration Temperature | ﻿40°C (104°F) | ﻿Operating Temperature | ﻿-25°C to 55°C (-13°F to 131°F) | ﻿Storage Temperature | ﻿-40°C to 70°C (-40°F to 158°F) | ﻿Terminal Size Acceptability | ﻿Top: 18-3 AWG; Bottom: 18-2 AWG (Line/Load reversible) | ﻿Terminal Torque (min/max) | ﻿2 Nm (17.7 lb.in.) / 2.5Nm (22.2 lb.in)
UL 508 C-Trip One Pole Miniature Molded Case Circuit Breaker | http://www.altechcorp.com/GoogleAssets/UL508-1pole.jpg | No | C CHAR, 1POLE, 277VAC, UL508 | /Electronics & Electrical/Electronic Components & Devices/Automation Control Components | http://www.altechcorp.com/breakers/ | 1C25UM | http://www.altechcorp.com/PDFS/Splits/abl21.pdf | http://www.altechcorp.com/GoogleAssets/UL508-1poleDrawing.jpg |  |  |  | STD Pack 12 |  |  | http://youtu.be/svwl_4hAV1I | Rated Current | 25A | ﻿Current/ Voltage Rating | ﻿0.3-60A/480Y/277V AC; 0.3-25A: 1 pole - 42V DC; 2 Pole - 80V DC; 30-60A: 1 pole - 24V DC; 2 Pole - 60V DC | ﻿Short Circuit Withstand Rating (UL/CSA - Ratings) | ﻿0.3-60A (RC): 10kA with UL-listed; RK5 back-up fuse or MCCB | ﻿Group Short Circuit Withstand Rating (UL/CSA - Ratings) | ﻿0.3-10A (RC): 10kA; 12-60A (RC): 5kA; no branch circuit protection required | ﻿Interrupting Capacity (VDE - Ratings) | ﻿0.3-63A (RC): 10kA | ﻿Calibration Temperature | ﻿40°C (104°F) | ﻿Operating Temperature | ﻿-25°C to 55°C (-13°F to 131°F) | ﻿Storage Temperature | ﻿-40°C to 70°C (-40°F to 158°F) | ﻿Terminal Size Acceptability | ﻿Top: 18-3 AWG; Bottom: 18-2 AWG (Line/Load reversible) | ﻿Terminal Torque (min/max) | ﻿2 Nm (17.7 lb.in.) / 2.5Nm (22.2 lb.in)
UL 508 C-Trip One Pole Miniature Molded Case Circuit Breaker | http://www.altechcorp.com/GoogleAssets/UL508-1pole.jpg | No | C CHAR, 1POLE, 277VAC, UL508 | /Electronics & Electrical/Electronic Components & Devices/Automation Control Components | http://www.altechcorp.com/breakers/ | 1C30UM | http://www.altechcorp.com/PDFS/Splits/abl21.pdf | http://www.altechcorp.com/GoogleAssets/UL508-1poleDrawing.jpg |  |  |  | STD Pack 12 |  |  | http://youtu.be/svwl_4hAV1I | Rated Current | 30A | ﻿Current/ Voltage Rating | ﻿0.3-60A/480Y/277V AC; 0.3-25A: 1 pole - 42V DC; 2 Pole - 80V DC; 30-60A: 1 pole - 24V DC; 2 Pole - 60V DC | ﻿Short Circuit Withstand Rating (UL/CSA - Ratings) | ﻿0.3-60A (RC): 10kA with UL-listed; RK5 back-up fuse or MCCB | ﻿Group Short Circuit Withstand Rating (UL/CSA - Ratings) | ﻿0.3-10A (RC): 10kA; 12-60A (RC): 5kA; no branch circuit protection required | ﻿Interrupting Capacity (VDE - Ratings) | ﻿0.3-63A (RC): 10kA | ﻿Calibration Temperature | ﻿40°C (104°F) | ﻿Operating Temperature | ﻿-25°C to 55°C (-13°F to 131°F) | ﻿Storage Temperature | ﻿-40°C to 70°C (-40°F to 158°F) | ﻿Terminal Size Acceptability | ﻿Top: 18-3 AWG; Bottom: 18-2 AWG (Line/Load reversible) | ﻿Terminal Torque (min/max) | ﻿2 Nm (17.7 lb.in.) / 2.5Nm (22.2 lb.in)
UL 508 C-Trip One Pole Miniature Molded Case Circuit Breaker | http://www.altechcorp.com/GoogleAssets/UL508-1pole.jpg | No | C CHAR, 1POLE, 277VAC, UL508 | /Electronics & Electrical/Electronic Components & Devices/Automation Control Components | http://www.altechcorp.com/breakers/ | 1C32UM | http://www.altechcorp.com/PDFS/Splits/abl21.pdf | http://www.altechcorp.com/GoogleAssets/UL508-1poleDrawing.jpg |  |  |  | STD Pack 12 |  |  | http://youtu.be/svwl_4hAV1I | Rated Current | 32A | ﻿Current/ Voltage Rating | ﻿0.3-60A/480Y/277V AC; 0.3-25A: 1 pole - 42V DC; 2 Pole - 80V DC; 30-60A: 1 pole - 24V DC; 2 Pole - 60V DC | ﻿Short Circuit Withstand Rating (UL/CSA - Ratings) | ﻿0.3-60A (RC): 10kA with UL-listed; RK5 back-up fuse or MCCB | ﻿Group Short Circuit Withstand Rating (UL/CSA - Ratings) | ﻿0.3-10A (RC): 10kA; 12-60A (RC): 5kA; no branch circuit protection required | ﻿Interrupting Capacity (VDE - Ratings) | ﻿0.3-63A (RC): 10kA | ﻿Calibration Temperature | ﻿40°C (104°F) | ﻿Operating Temperature | ﻿-25°C to 55°C (-13°F to 131°F) | ﻿Storage Temperature | ﻿-40°C to 70°C (-40°F to 158°F) | ﻿Terminal Size Acceptability | ﻿Top: 18-3 AWG; Bottom: 18-2 AWG (Line/Load reversible) | ﻿Terminal Torque (min/max) | ﻿2 Nm (17.7 lb.in.) / 2.5Nm (22.2 lb.in)
UL 508 C-Trip One Pole Miniature Molded Case Circuit Breaker | http://www.altechcorp.com/GoogleAssets/UL508-1pole.jpg | No | C CHAR, 1POLE, 277VAC, UL508 | /Electronics & Electrical/Electronic Components & Devices/Automation Control Components | http://www.altechcorp.com/breakers/ | 1C40UM | http://www.altechcorp.com/PDFS/Splits/abl21.pdf | http://www.altechcorp.com/GoogleAssets/UL508-1poleDrawing.jpg |  |  |  | STD Pack 12 |  |  | http://youtu.be/svwl_4hAV1I | Rated Current | 40A | ﻿Current/ Voltage Rating | ﻿0.3-60A/480Y/277V AC; 0.3-25A: 1 pole - 42V DC; 2 Pole - 80V DC; 30-60A: 1 pole - 24V DC; 2 Pole - 60V DC | ﻿Short Circuit Withstand Rating (UL/CSA - Ratings) | ﻿0.3-60A (RC): 10kA with UL-listed; RK5 back-up fuse or MCCB | ﻿Group Short Circuit Withstand Rating (UL/CSA - Ratings) | ﻿0.3-10A (RC): 10kA; 12-60A (RC): 5kA; no branch circuit protection required | ﻿Interrupting Capacity (VDE - Ratings) | ﻿0.3-63A (RC): 10kA | ﻿Calibration Temperature | ﻿40°C (104°F) | ﻿Operating Temperature | ﻿-25°C to 55°C (-13°F to 131°F) | ﻿Storage Temperature | ﻿-40°C to 70°C (-40°F to 158°F) | ﻿Terminal Size Acceptability | ﻿Top: 18-3 AWG; Bottom: 18-2 AWG (Line/Load reversible) | ﻿Terminal Torque (min/max) | ﻿2 Nm (17.7 lb.in.) / 2.5Nm (22.2 lb.in)
UL 508 C-Trip One Pole Miniature Molded Case Circuit Breaker | http://www.altechcorp.com/GoogleAssets/UL508-1pole.jpg | No | C CHAR, 1POLE, 277VAC, UL508 | /Electronics & Electrical/Electronic Components & Devices/Automation Control Components | http://www.altechcorp.com/breakers/ | 1C50UM | http://www.altechcorp.com/PDFS/Splits/abl21.pdf | http://www.altechcorp.com/GoogleAssets/UL508-1poleDrawing.jpg |  |  |  | STD Pack 12 |  |  | http://youtu.be/svwl_4hAV1I | Rated Current | 50A | ﻿Current/ Voltage Rating | ﻿0.3-60A/480Y/277V AC; 0.3-25A: 1 pole - 42V DC; 2 Pole - 80V DC; 30-60A: 1 pole - 24V DC; 2 Pole - 60V DC | ﻿Short Circuit Withstand Rating (UL/CSA - Ratings) | ﻿0.3-60A (RC): 10kA with UL-listed; RK5 back-up fuse or MCCB | ﻿Group Short Circuit Withstand Rating (UL/CSA - Ratings) | ﻿0.3-10A (RC): 10kA; 12-60A (RC): 5kA; no branch circuit protection required | ﻿Interrupting Capacity (VDE - Ratings) | ﻿0.3-63A (RC): 10kA | ﻿Calibration Temperature | ﻿40°C (104°F) | ﻿Operating Temperature | ﻿-25°C to 55°C (-13°F to 131°F) | ﻿Storage Temperature | ﻿-40°C to 70°C (-40°F to 158°F) | ﻿Terminal Size Acceptability | ﻿Top: 18-3 AWG; Bottom: 18-2 AWG (Line/Load reversible) | ﻿Terminal Torque (min/max) | ﻿2 Nm (17.7 lb.in.) / 2.5Nm (22.2 lb.in)
UL 508 C-Trip One Pole Miniature Molded Case Circuit Breaker | http://www.altechcorp.com/GoogleAssets/UL508-1pole.jpg | No | C CHAR, 1POLE, 277VAC, UL508 | /Electronics & Electrical/Electronic Components & Devices/Automation Control Components | http://www.altechcorp.com/breakers/ | 1C60UM | http://www.altechcorp.com/PDFS/Splits/abl21.pdf | http://www.altechcorp.com/GoogleAssets/UL508-1poleDrawing.jpg |  |  |  | STD Pack 12 |  |  | http://youtu.be/svwl_4hAV1I | Rated Current | 60A | ﻿Current/ Voltage Rating | ﻿0.3-60A/480Y/277V AC; 0.3-25A: 1 pole - 42V DC; 2 Pole - 80V DC; 30-60A: 1 pole - 24V DC; 2 Pole - 60V DC | ﻿Short Circuit Withstand Rating (UL/CSA - Ratings) | ﻿0.3-60A (RC): 10kA with UL-listed; RK5 back-up fuse or MCCB | ﻿Group Short Circuit Withstand Rating (UL/CSA - Ratings) | ﻿0.3-10A (RC): 10kA; 12-60A (RC): 5kA; no branch circuit protection required | ﻿Interrupting Capacity (VDE - Ratings) | ﻿0.3-63A (RC): 10kA | ﻿Calibration Temperature | ﻿40°C (104°F) | ﻿Operating Temperature | ﻿-25°C to 55°C (-13°F to 131°F) | ﻿Storage Temperature | ﻿-40°C to 70°C (-40°F to 158°F) | ﻿Terminal Size Acceptability | ﻿Top: 18-3 AWG; Bottom: 18-2 AWG (Line/Load reversible) | ﻿Terminal Torque (min/max) | ﻿2 Nm (17.7 lb.in.) / 2.5Nm (22.2 lb.in)
UL 508 C-Trip One Pole Miniature Molded Case Circuit Breaker | http://www.altechcorp.com/GoogleAssets/UL508-1pole.jpg | No | C CHAR, 1POLE, 277VAC | /Electronics & Electrical/Electronic Components & Devices/Automation Control Components | http://www.altechcorp.com/breakers/ | 1C63UM | http://www.altechcorp.com/PDFS/Splits/abl21.pdf | http://www.altechcorp.com/GoogleAssets/UL508-1poleDrawing.jpg |  |  |  | STD Pack 12 |  |  | http://youtu.be/svwl_4hAV1I | Rated Current | 63A | ﻿Current/ Voltage Rating | ﻿0.3-60A/480Y/277V AC; 0.3-25A: 1 pole - 42V DC; 2 Pole - 80V DC; 30-60A: 1 pole - 24V DC; 2 Pole - 60V DC | ﻿Short Circuit Withstand Rating (UL/CSA - Ratings) | ﻿0.3-60A (RC): 10kA with UL-listed; RK5 back-up fuse or MCCB | ﻿Group Short Circuit Withstand Rating (UL/CSA - Ratings) | ﻿0.3-10A (RC): 10kA; 12-60A (RC): 5kA; no branch circuit protection required | ﻿Interrupting Capacity (VDE - Ratings) | ﻿0.3-63A (RC): 10kA | ﻿Calibration Temperature | ﻿40°C (104°F) | ﻿Operating Temperature | ﻿-25°C to 55°C (-13°F to 131°F) | ﻿Storage Temperature | ﻿-40°C to 70°C (-40°F to 158°F) | ﻿Terminal Size Acceptability | ﻿Top: 18-3 AWG; Bottom: 18-2 AWG (Line/Load reversible) | ﻿Terminal Torque (min/max) | ﻿2 Nm (17.7 lb.in.) / 2.5Nm (22.2 lb.in)
UL 508 C-Trip Two Pole Miniature Molded Case Circuit Breaker | http://www.altechcorp.com/GoogleAssets/UL508-2pole.jpg | No | C CHAR,2POLE,480Y/277VAC,UL508 | /Electronics & Electrical/Electronic Components & Devices/Automation Control Components | http://www.altechcorp.com/breakers/ | 2C03UM | http://www.altechcorp.com/PDFS/Splits/abl21.pdf | http://www.altechcorp.com/GoogleAssets/UL508-2poleDrawing.jpg |  |  |  | STD Pack 6 |  |  | http://youtu.be/svwl_4hAV1I | Rated Current | 0.3A | ﻿Current/ Voltage Rating | ﻿0.3-60A/480Y/277V AC; 0.3-25A: 1 pole - 42V DC; 2 Pole - 80V DC; 30-60A: 1 pole - 24V DC; 2 Pole - 60V DC | ﻿Short Circuit Withstand Rating (UL/CSA - Ratings) | ﻿0.3-60A (RC): 10kA with UL-listed; RK5 back-up fuse or MCCB | ﻿Group Short Circuit Withstand Rating (UL/CSA - Ratings) | ﻿0.3-10A (RC): 10kA; 12-60A (RC): 5kA; no branch circuit protection required | ﻿Interrupting Capacity (VDE - Ratings) | ﻿0.3-63A (RC): 10kA | ﻿Calibration Temperature | ﻿40°C (104°F) | ﻿Operating Temperature | ﻿-25°C to 55°C (-13°F to 131°F) | ﻿Storage Temperature | ﻿-40°C to 70°C (-40°F to 158°F) | ﻿Terminal Size Acceptability | ﻿Top: 18-3 AWG; Bottom: 18-2 AWG (Line/Load reversible) | ﻿Terminal Torque (min/max) | ﻿2 Nm (17.7 lb.in.) / 2.5Nm (22.2 lb.in)
UL 508 C-Trip Two Pole Miniature Molded Case Circuit Breaker | http://www.altechcorp.com/GoogleAssets/UL508-2pole.jpg | No | C CHAR,2POLE,480Y/277VAC,UL508 | /Electronics & Electrical/Electronic Components & Devices/Automation Control Components | http://www.altechcorp.com/breakers/ | 2C05UM | http://www.altechcorp.com/PDFS/Splits/abl21.pdf | http://www.altechcorp.com/GoogleAssets/UL508-2poleDrawing.jpg |  |  |  | STD Pack 6 |  |  | http://youtu.be/svwl_4hAV1I | Rated Current | 0.5A | ﻿Current/ Voltage Rating | ﻿0.3-60A/480Y/277V AC; 0.3-25A: 1 pole - 42V DC; 2 Pole - 80V DC; 30-60A: 1 pole - 24V DC; 2 Pole - 60V DC | ﻿Short Circuit Withstand Rating (UL/CSA - Ratings) | ﻿0.3-60A (RC): 10kA with UL-listed; RK5 back-up fuse or MCCB | ﻿Group Short Circuit Withstand Rating (UL/CSA - Ratings) | ﻿0.3-10A (RC): 10kA; 12-60A (RC): 5kA; no branch circuit protection required | ﻿Interrupting Capacity (VDE - Ratings) | ﻿0.3-63A (RC): 10kA | ﻿Calibration Temperature | ﻿40°C (104°F) | ﻿Operating Temperature | ﻿-25°C to 55°C (-13°F to 131°F) | ﻿Storage Temperature | ﻿-40°C to 70°C (-40°F to 158°F) | ﻿Terminal Size Acceptability | ﻿Top: 18-3 AWG; Bottom: 18-2 AWG (Line/Load reversible) | ﻿Terminal Torque (min/max) | ﻿2 Nm (17.7 lb.in.) / 2.5Nm (22.2 lb.in)
UL 508 C-Trip Two Pole Miniature Molded Case Circuit Breaker | http://www.altechcorp.com/GoogleAssets/UL508-2pole.jpg | No | C CHAR,2POLE,480Y/277VAC,UL508 | /Electronics & Electrical/Electronic Components & Devices/Automation Control Components | http://www.altechcorp.com/breakers/ | 2C075UM | http://www.altechcorp.com/PDFS/Splits/abl21.pdf | http://www.altechcorp.com/GoogleAssets/UL508-2poleDrawing.jpg |  |  |  | STD Pack 6 |  |  | http://youtu.be/svwl_4hAV1I | Rated Current | 0.75A | ﻿Current/ Voltage Rating | ﻿0.3-60A/480Y/277V AC; 0.3-25A: 1 pole - 42V DC; 2 Pole - 80V DC; 30-60A: 1 pole - 24V DC; 2 Pole - 60V DC | ﻿Short Circuit Withstand Rating (UL/CSA - Ratings) | ﻿0.3-60A (RC): 10kA with UL-listed; RK5 back-up fuse or MCCB | ﻿Group Short Circuit Withstand Rating (UL/CSA - Ratings) | ﻿0.3-10A (RC): 10kA; 12-60A (RC): 5kA; no branch circuit protection required | ﻿Interrupting Capacity (VDE - Ratings) | ﻿0.3-63A (RC): 10kA | ﻿Calibration Temperature | ﻿40°C (104°F) | ﻿Operating Temperature | ﻿-25°C to 55°C (-13°F to 131°F) | ﻿Storage Temperature | ﻿-40°C to 70°C (-40°F to 158°F) | ﻿Terminal Size Acceptability | ﻿Top: 18-3 AWG; Bottom: 18-2 AWG (Line/Load reversible) | ﻿Terminal Torque (min/max) | ﻿2 Nm (17.7 lb.in.) / 2.5Nm (22.2 lb.in)
UL 508 C-Trip Two Pole Miniature Molded Case Circuit Breaker | http://www.altechcorp.com/GoogleAssets/UL508-2pole.jpg | No | C CHAR,2POLE,480Y/277VAC,UL508 | /Electronics & Electrical/Electronic Components & Devices/Automation Control Components | http://www.altechcorp.com/breakers/ | 2C1UM | http://www.altechcorp.com/PDFS/Splits/abl21.pdf | http://www.altechcorp.com/GoogleAssets/UL508-2poleDrawing.jpg |  |  |  | STD Pack 6 |  |  | http://youtu.be/svwl_4hAV1I | Rated Current | 1.0A | ﻿Current/ Voltage Rating | ﻿0.3-60A/480Y/277V AC; 0.3-25A: 1 pole - 42V DC; 2 Pole - 80V DC; 30-60A: 1 pole - 24V DC; 2 Pole - 60V DC | ﻿Short Circuit Withstand Rating (UL/CSA - Ratings) | ﻿0.3-60A (RC): 10kA with UL-listed; RK5 back-up fuse or MCCB | ﻿Group Short Circuit Withstand Rating (UL/CSA - Ratings) | ﻿0.3-10A (RC): 10kA; 12-60A (RC): 5kA; no branch circuit protection required | ﻿Interrupting Capacity (VDE - Ratings) | ﻿0.3-63A (RC): 10kA | ﻿Calibration Temperature | ﻿40°C (104°F) | ﻿Operating Temperature | ﻿-25°C to 55°C (-13°F to 131°F) | ﻿Storage Temperature | ﻿-40°C to 70°C (-40°F to 158°F) | ﻿Terminal Size Acceptability | ﻿Top: 18-3 AWG; Bottom: 18-2 AWG (Line/Load reversible) | ﻿Terminal Torque (min/max) | ﻿2 Nm (17.7 lb.in.) / 2.5Nm (22.2 lb.in)
UL 508 C-Trip Two Pole Miniature Molded Case Circuit Breaker | http://www.altechcorp.com/GoogleAssets/UL508-2pole.jpg | No | C CHAR,2POLE,480Y/277VAC,UL508 | /Electronics & Electrical/Electronic Components & Devices/Automation Control Components | http://www.altechcorp.com/breakers/ | 2C1.6UM | http://www.altechcorp.com/PDFS/Splits/abl21.pdf | http://www.altechcorp.com/GoogleAssets/UL508-2poleDrawing.jpg |  |  |  | STD Pack 6 |  |  | http://youtu.be/svwl_4hAV1I | Rated Current | 1.6A | ﻿Current/ Voltage Rating | ﻿0.3-60A/480Y/277V AC; 0.3-25A: 1 pole - 42V DC; 2 Pole - 80V DC; 30-60A: 1 pole - 24V DC; 2 Pole - 60V DC | ﻿Short Circuit Withstand Rating (UL/CSA - Ratings) | ﻿0.3-60A (RC): 10kA with UL-listed; RK5 back-up fuse or MCCB | ﻿Group Short Circuit Withstand Rating (UL/CSA - Ratings) | ﻿0.3-10A (RC): 10kA; 12-60A (RC): 5kA; no branch circuit protection required | ﻿Interrupting Capacity (VDE - Ratings) | ﻿0.3-63A (RC): 10kA | ﻿Calibration Temperature | ﻿40°C (104°F) | ﻿Operating Temperature | ﻿-25°C to 55°C (-13°F to 131°F) | ﻿Storage Temperature | ﻿-40°C to 70°C (-40°F to 158°F) | ﻿Terminal Size Acceptability | ﻿Top: 18-3 AWG; Bottom: 18-2 AWG (Line/Load reversible) | ﻿Terminal Torque (min/max) | ﻿2 Nm (17.7 lb.in.) / 2.5Nm (22.2 lb.in)
UL 508 C-Trip Two Pole Miniature Molded Case Circuit Breaker | http://www.altechcorp.com/GoogleAssets/UL508-2pole.jpg | No | C CHAR,2POLE,480Y/277VAC,UL508 | /Electronics & Electrical/Electronic Components & Devices/Automation Control Components | http://www.altechcorp.com/breakers/ | 2C2UM | http://www.altechcorp.com/PDFS/Splits/abl21.pdf | http://www.altechcorp.com/GoogleAssets/UL508-2poleDrawing.jpg |  |  |  | STD Pack 6 |  |  | http://youtu.be/svwl_4hAV1I | Rated Current | 2.0A | ﻿Current/ Voltage Rating | ﻿0.3-60A/480Y/277V AC; 0.3-25A: 1 pole - 42V DC; 2 Pole - 80V DC; 30-60A: 1 pole - 24V DC; 2 Pole - 60V DC | ﻿Short Circuit Withstand Rating (UL/CSA - Ratings) | ﻿0.3-60A (RC): 10kA with UL-listed; RK5 back-up fuse or MCCB | ﻿Group Short Circuit Withstand Rating (UL/CSA - Ratings) | ﻿0.3-10A (RC): 10kA; 12-60A (RC): 5kA; no branch circuit protection required | ﻿Interrupting Capacity (VDE - Ratings) | ﻿0.3-63A (RC): 10kA | ﻿Calibration Temperature | ﻿40°C (104°F) | ﻿Operating Temperature | ﻿-25°C to 55°C (-13°F to 131°F) | ﻿Storage Temperature | ﻿-40°C to 70°C (-40°F to 158°F) | ﻿Terminal Size Acceptability | ﻿Top: 18-3 AWG; Bottom: 18-2 AWG (Line/Load reversible) | ﻿Terminal Torque (min/max) | ﻿2 Nm (17.7 lb.in.) / 2.5Nm (22.2 lb.in)
UL 508 C-Trip Two Pole Miniature Molded Case Circuit Breaker | http://www.altechcorp.com/GoogleAssets/UL508-2pole.jpg | No | C CHAR,2POLE,480Y/277VAC,UL508 | /Electronics & Electrical/Electronic Components & Devices/Automation Control Components | http://www.altechcorp.com/breakers/ | 2C2.5UM | http://www.altechcorp.com/PDFS/Splits/abl21.pdf | http://www.altechcorp.com/GoogleAssets/UL508-2poleDrawing.jpg |  |  |  | STD Pack 6 |  |  | http://youtu.be/svwl_4hAV1I | Rated Current | 2.5A | ﻿Current/ Voltage Rating | ﻿0.3-60A/480Y/277V AC; 0.3-25A: 1 pole - 42V DC; 2 Pole - 80V DC; 30-60A: 1 pole - 24V DC; 2 Pole - 60V DC | ﻿Short Circuit Withstand Rating (UL/CSA - Ratings) | ﻿0.3-60A (RC): 10kA with UL-listed; RK5 back-up fuse or MCCB | ﻿Group Short Circuit Withstand Rating (UL/CSA - Ratings) | ﻿0.3-10A (RC): 10kA; 12-60A (RC): 5kA; no branch circuit protection required | ﻿Interrupting Capacity (VDE - Ratings) | ﻿0.3-63A (RC): 10kA | ﻿Calibration Temperature | ﻿40°C (104°F) | ﻿Operating Temperature | ﻿-25°C to 55°C (-13°F to 131°F) | ﻿Storage Temperature | ﻿-40°C to 70°C (-40°F to 158°F) | ﻿Terminal Size Acceptability | ﻿Top: 18-3 AWG; Bottom: 18-2 AWG (Line/Load reversible) | ﻿Terminal Torque (min/max) | ﻿2 Nm (17.7 lb.in.) / 2.5Nm (22.2 lb.in)
UL 508 C-Trip Two Pole Miniature Molded Case Circuit Breaker | http://www.altechcorp.com/GoogleAssets/UL508-2pole.jpg | No | C CHAR,2POLE,480Y/277VAC,UL508 | /Electronics & Electrical/Electronic Components & Devices/Automation Control Components | http://www.altechcorp.com/breakers/ | 2C3UM | http://www.altechcorp.com/PDFS/Splits/abl21.pdf | http://www.altechcorp.com/GoogleAssets/UL508-2poleDrawing.jpg |  |  |  | STD Pack 6 |  |  | http://youtu.be/svwl_4hAV1I | Rated Current | 3.0A | ﻿Current/ Voltage Rating | ﻿0.3-60A/480Y/277V AC; 0.3-25A: 1 pole - 42V DC; 2 Pole - 80V DC; 30-60A: 1 pole - 24V DC; 2 Pole - 60V DC | ﻿Short Circuit Withstand Rating (UL/CSA - Ratings) | ﻿0.3-60A (RC): 10kA with UL-listed; RK5 back-up fuse or MCCB | ﻿Group Short Circuit Withstand Rating (UL/CSA - Ratings) | ﻿0.3-10A (RC): 10kA; 12-60A (RC): 5kA; no branch circuit protection required | ﻿Interrupting Capacity (VDE - Ratings) | ﻿0.3-63A (RC): 10kA | ﻿Calibration Temperature | ﻿40°C (104°F) | ﻿Operating Temperature | ﻿-25°C to 55°C (-13°F to 131°F) | ﻿Storage Temperature | ﻿-40°C to 70°C (-40°F to 158°F) | ﻿Terminal Size Acceptability | ﻿Top: 18-3 AWG; Bottom: 18-2 AWG (Line/Load reversible) | ﻿Terminal Torque (min/max) | ﻿2 Nm (17.7 lb.in.) / 2.5Nm (22.2 lb.in)
UL 508 C-Trip Two Pole Miniature Molded Case Circuit Breaker | http://www.altechcorp.com/GoogleAssets/UL508-2pole.jpg | No | C CHAR,2POLE,480Y/277VAC,UL508 | /Electronics & Electrical/Electronic Components & Devices/Automation Control Components | http://www.altechcorp.com/breakers/ | 2C3.5UM | http://www.altechcorp.com/PDFS/Splits/abl21.pdf | http://www.altechcorp.com/GoogleAssets/UL508-2poleDrawing.jpg |  |  |  | STD Pack 6 |  |  | http://youtu.be/svwl_4hAV1I | Rated Current | 3.5A | ﻿Current/ Voltage Rating | ﻿0.3-60A/480Y/277V AC; 0.3-25A: 1 pole - 42V DC; 2 Pole - 80V DC; 30-60A: 1 pole - 24V DC; 2 Pole - 60V DC | ﻿Short Circuit Withstand Rating (UL/CSA - Ratings) | ﻿0.3-60A (RC): 10kA with UL-listed; RK5 back-up fuse or MCCB | ﻿Group Short Circuit Withstand Rating (UL/CSA - Ratings) | ﻿0.3-10A (RC): 10kA; 12-60A (RC): 5kA; no branch circuit protection required | ﻿Interrupting Capacity (VDE - Ratings) | ﻿0.3-63A (RC): 10kA | ﻿Calibration Temperature | ﻿40°C (104°F) | ﻿Operating Temperature | ﻿-25°C to 55°C (-13°F to 131°F) | ﻿Storage Temperature | ﻿-40°C to 70°C (-40°F to 158°F) | ﻿Terminal Size Acceptability | ﻿Top: 18-3 AWG; Bottom: 18-2 AWG (Line/Load reversible) | ﻿Terminal Torque (min/max) | ﻿2 Nm (17.7 lb.in.) / 2.5Nm (22.2 lb.in)
UL 508 C-Trip Two Pole Miniature Molded Case Circuit Breaker | http://www.altechcorp.com/GoogleAssets/UL508-2pole.jpg | No | C CHAR,2POLE,480Y/277VAC,UL508 | /Electronics & Electrical/Electronic Components & Devices/Automation Control Components | http://www.altechcorp.com/breakers/ | 2C4UM | http://www.altechcorp.com/PDFS/Splits/abl21.pdf | http://www.altechcorp.com/GoogleAssets/UL508-2poleDrawing.jpg |  |  |  | STD Pack 6 |  |  | http://youtu.be/svwl_4hAV1I | Rated Current | 4.0A | ﻿Current/ Voltage Rating | ﻿0.3-60A/480Y/277V AC; 0.3-25A: 1 pole - 42V DC; 2 Pole - 80V DC; 30-60A: 1 pole - 24V DC; 2 Pole - 60V DC | ﻿Short Circuit Withstand Rating (UL/CSA - Ratings) | ﻿0.3-60A (RC): 10kA with UL-listed; RK5 back-up fuse or MCCB | ﻿Group Short Circuit Withstand Rating (UL/CSA - Ratings) | ﻿0.3-10A (RC): 10kA; 12-60A (RC): 5kA; no branch circuit protection required | ﻿Interrupting Capacity (VDE - Ratings) | ﻿0.3-63A (RC): 10kA | ﻿Calibration Temperature | ﻿40°C (104°F) | ﻿Operating Temperature | ﻿-25°C to 55°C (-13°F to 131°F) | ﻿Storage Temperature | ﻿-40°C to 70°C (-40°F to 158°F) | ﻿Terminal Size Acceptability | ﻿Top: 18-3 AWG; Bottom: 18-2 AWG (Line/Load reversible) | ﻿Terminal Torque (min/max) | ﻿2 Nm (17.7 lb.in.) / 2.5Nm (22.2 lb.in)
UL 508 C-Trip Two Pole Miniature Molded Case Circuit Breaker | http://www.altechcorp.com/GoogleAssets/UL508-2pole.jpg | No | C CHAR,2POLE,480Y/277VAC,UL508 | /Electronics & Electrical/Electronic Components & Devices/Automation Control Components | http://www.altechcorp.com/breakers/ | 2C5UM | http://www.altechcorp.com/PDFS/Splits/abl21.pdf | http://www.altechcorp.com/GoogleAssets/UL508-2poleDrawing.jpg |  |  |  | STD Pack 6 |  |  | http://youtu.be/svwl_4hAV1I | Rated Current | 5.0A | ﻿Current/ Voltage Rating | ﻿0.3-60A/480Y/277V AC; 0.3-25A: 1 pole - 42V DC; 2 Pole - 80V DC; 30-60A: 1 pole - 24V DC; 2 Pole - 60V DC | ﻿Short Circuit Withstand Rating (UL/CSA - Ratings) | ﻿0.3-60A (RC): 10kA with UL-listed; RK5 back-up fuse or MCCB | ﻿Group Short Circuit Withstand Rating (UL/CSA - Ratings) | ﻿0.3-10A (RC): 10kA; 12-60A (RC): 5kA; no branch circuit protection required | ﻿Interrupting Capacity (VDE - Ratings) | ﻿0.3-63A (RC): 10kA | ﻿Calibration Temperature | ﻿40°C (104°F) | ﻿Operating Temperature | ﻿-25°C to 55°C (-13°F to 131°F) | ﻿Storage Temperature | ﻿-40°C to 70°C (-40°F to 158°F) | ﻿Terminal Size Acceptability | ﻿Top: 18-3 AWG; Bottom: 18-2 AWG (Line/Load reversible) | ﻿Terminal Torque (min/max) | ﻿2 Nm (17.7 lb.in.) / 2.5Nm (22.2 lb.in)
UL 508 C-Trip Two Pole Miniature Molded Case Circuit Breaker | http://www.altechcorp.com/GoogleAssets/UL508-2pole.jpg | No | C CHAR,2POLE,480Y/277VAC,UL508 | /Electronics & Electrical/Electronic Components & Devices/Automation Control Components | http://www.altechcorp.com/breakers/ | 2C6UM | http://www.altechcorp.com/PDFS/Splits/abl21.pdf | http://www.altechcorp.com/GoogleAssets/UL508-2poleDrawing.jpg |  |  |  | STD Pack 6 |  |  | http://youtu.be/svwl_4hAV1I | Rated Current | 6.0A | ﻿Current/ Voltage Rating | ﻿0.3-60A/480Y/277V AC; 0.3-25A: 1 pole - 42V DC; 2 Pole - 80V DC; 30-60A: 1 pole - 24V DC; 2 Pole - 60V DC | ﻿Short Circuit Withstand Rating (UL/CSA - Ratings) | ﻿0.3-60A (RC): 10kA with UL-listed; RK5 back-up fuse or MCCB | ﻿Group Short Circuit Withstand Rating (UL/CSA - Ratings) | ﻿0.3-10A (RC): 10kA; 12-60A (RC): 5kA; no branch circuit protection required | ﻿Interrupting Capacity (VDE - Ratings) | ﻿0.3-63A (RC): 10kA | ﻿Calibration Temperature | ﻿40°C (104°F) | ﻿Operating Temperature | ﻿-25°C to 55°C (-13°F to 131°F) | ﻿Storage Temperature | ﻿-40°C to 70°C (-40°F to 158°F) | ﻿Terminal Size Acceptability | ﻿Top: 18-3 AWG; Bottom: 18-2 AWG (Line/Load reversible) | ﻿Terminal Torque (min/max) | ﻿2 Nm (17.7 lb.in.) / 2.5Nm (22.2 lb.in)
UL 508 C-Trip Two Pole Miniature Molded Case Circuit Breaker | http://www.altechcorp.com/GoogleAssets/UL508-2pole.jpg | No | C CHAR,2POLE,480Y/277VAC,UL508 | /Electronics & Electrical/Electronic Components & Devices/Automation Control Components | http://www.altechcorp.com/breakers/ | 2C8UM | http://www.altechcorp.com/PDFS/Splits/abl21.pdf | http://www.altechcorp.com/GoogleAssets/UL508-2poleDrawing.jpg |  |  |  | STD Pack 6 |  |  | http://youtu.be/svwl_4hAV1I | Rated Current | 8.0A | ﻿Current/ Voltage Rating | ﻿0.3-60A/480Y/277V AC; 0.3-25A: 1 pole - 42V DC; 2 Pole - 80V DC; 30-60A: 1 pole - 24V DC; 2 Pole - 60V DC | ﻿Short Circuit Withstand Rating (UL/CSA - Ratings) | ﻿0.3-60A (RC): 10kA with UL-listed; RK5 back-up fuse or MCCB | ﻿Group Short Circuit Withstand Rating (UL/CSA - Ratings) | ﻿0.3-10A (RC): 10kA; 12-60A (RC): 5kA; no branch circuit protection required | ﻿Interrupting Capacity (VDE - Ratings) | ﻿0.3-63A (RC): 10kA | ﻿Calibration Temperature | ﻿40°C (104°F) | ﻿Operating Temperature | ﻿-25°C to 55°C (-13°F to 131°F) | ﻿Storage Temperature | ﻿-40°C to 70°C (-40°F to 158°F) | ﻿Terminal Size Acceptability | ﻿Top: 18-3 AWG; Bottom: 18-2 AWG (Line/Load reversible) | ﻿Terminal Torque (min/max) | ﻿2 Nm (17.7 lb.in.) / 2.5Nm (22.2 lb.in)
UL 508 C-Trip Two Pole Miniature Molded Case Circuit Breaker | http://www.altechcorp.com/GoogleAssets/UL508-2pole.jpg | No | C CHAR,2POLE,480Y/277VAC,UL508 | /Electronics & Electrical/Electronic Components & Devices/Automation Control Components | http://www.altechcorp.com/breakers/ | 2C10UM | http://www.altechcorp.com/PDFS/Splits/abl21.pdf | http://www.altechcorp.com/GoogleAssets/UL508-2poleDrawing.jpg |  |  |  | STD Pack 6 |  |  | http://youtu.be/svwl_4hAV1I | Rated Current | 10A | ﻿Current/ Voltage Rating | ﻿0.3-60A/480Y/277V AC; 0.3-25A: 1 pole - 42V DC; 2 Pole - 80V DC; 30-60A: 1 pole - 24V DC; 2 Pole - 60V DC | ﻿Short Circuit Withstand Rating (UL/CSA - Ratings) | ﻿0.3-60A (RC): 10kA with UL-listed; RK5 back-up fuse or MCCB | ﻿Group Short Circuit Withstand Rating (UL/CSA - Ratings) | ﻿0.3-10A (RC): 10kA; 12-60A (RC): 5kA; no branch circuit protection required | ﻿Interrupting Capacity (VDE - Ratings) | ﻿0.3-63A (RC): 10kA | ﻿Calibration Temperature | ﻿40°C (104°F) | ﻿Operating Temperature | ﻿-25°C to 55°C (-13°F to 131°F) | ﻿Storage Temperature | ﻿-40°C to 70°C (-40°F to 158°F) | ﻿Terminal Size Acceptability | ﻿Top: 18-3 AWG; Bottom: 18-2 AWG (Line/Load reversible) | ﻿Terminal Torque (min/max) | ﻿2 Nm (17.7 lb.in.) / 2.5Nm (22.2 lb.in)
UL 508 C-Trip Two Pole Miniature Molded Case Circuit Breaker | http://www.altechcorp.com/GoogleAssets/UL508-2pole.jpg | No | C CHAR,2POLE,480Y/277VAC,UL508 | /Electronics & Electrical/Electronic Components & Devices/Automation Control Components | http://www.altechcorp.com/breakers/ | 2C13UM | http://www.altechcorp.com/PDFS/Splits/abl21.pdf | http://www.altechcorp.com/GoogleAssets/UL508-2poleDrawing.jpg |  |  |  | STD Pack 6 |  |  | http://youtu.be/svwl_4hAV1I | Rated Current | 13A | ﻿Current/ Voltage Rating | ﻿0.3-60A/480Y/277V AC; 0.3-25A: 1 pole - 42V DC; 2 Pole - 80V DC; 30-60A: 1 pole - 24V DC; 2 Pole - 60V DC | ﻿Short Circuit Withstand Rating (UL/CSA - Ratings) | ﻿0.3-60A (RC): 10kA with UL-listed; RK5 back-up fuse or MCCB | ﻿Group Short Circuit Withstand Rating (UL/CSA - Ratings) | ﻿0.3-10A (RC): 10kA; 12-60A (RC): 5kA; no branch circuit protection required | ﻿Interrupting Capacity (VDE - Ratings) | ﻿0.3-63A (RC): 10kA | ﻿Calibration Temperature | ﻿40°C (104°F) | ﻿Operating Temperature | ﻿-25°C to 55°C (-13°F to 131°F) | ﻿Storage Temperature | ﻿-40°C to 70°C (-40°F to 158°F) | ﻿Terminal Size Acceptability | ﻿Top: 18-3 AWG; Bottom: 18-2 AWG (Line/Load reversible) | ﻿Terminal Torque (min/max) | ﻿2 Nm (17.7 lb.in.) / 2.5Nm (22.2 lb.in)
UL 508 C-Trip Two Pole Miniature Molded Case Circuit Breaker | http://www.altechcorp.com/GoogleAssets/UL508-2pole.jpg | No | C CHAR,2POLE,480Y/277VAC,UL508 | /Electronics & Electrical/Electronic Components & Devices/Automation Control Components | http://www.altechcorp.com/breakers/ | 2C15UM | http://www.altechcorp.com/PDFS/Splits/abl21.pdf | http://www.altechcorp.com/GoogleAssets/UL508-2poleDrawing.jpg |  |  |  | STD Pack 6 |  |  | http://youtu.be/svwl_4hAV1I | Rated Current | 15A | ﻿Current/ Voltage Rating | ﻿0.3-60A/480Y/277V AC; 0.3-25A: 1 pole - 42V DC; 2 Pole - 80V DC; 30-60A: 1 pole - 24V DC; 2 Pole - 60V DC | ﻿Short Circuit Withstand Rating (UL/CSA - Ratings) | ﻿0.3-60A (RC): 10kA with UL-listed; RK5 back-up fuse or MCCB | ﻿Group Short Circuit Withstand Rating (UL/CSA - Ratings) | ﻿0.3-10A (RC): 10kA; 12-60A (RC): 5kA; no branch circuit protection required | ﻿Interrupting Capacity (VDE - Ratings) | ﻿0.3-63A (RC): 10kA | ﻿Calibration Temperature | ﻿40°C (104°F) | ﻿Operating Temperature | ﻿-25°C to 55°C (-13°F to 131°F) | ﻿Storage Temperature | ﻿-40°C to 70°C (-40°F to 158°F) | ﻿Terminal Size Acceptability | ﻿Top: 18-3 AWG; Bottom: 18-2 AWG (Line/Load reversible) | ﻿Terminal Torque (min/max) | ﻿2 Nm (17.7 lb.in.) / 2.5Nm (22.2 lb.in)
UL 508 C-Trip Two Pole Miniature Molded Case Circuit Breaker | http://www.altechcorp.com/GoogleAssets/UL508-2pole.jpg | No | C CHAR,2POLE,480Y/277VAC,UL508 | /Electronics & Electrical/Electronic Components & Devices/Automation Control Components | http://www.altechcorp.com/breakers/ | 2C16UM | http://www.altechcorp.com/PDFS/Splits/abl21.pdf | http://www.altechcorp.com/GoogleAssets/UL508-2poleDrawing.jpg |  |  |  | STD Pack 6 |  |  | http://youtu.be/svwl_4hAV1I | Rated Current | 16A | ﻿Current/ Voltage Rating | ﻿0.3-60A/480Y/277V AC; 0.3-25A: 1 pole - 42V DC; 2 Pole - 80V DC; 30-60A: 1 pole - 24V DC; 2 Pole - 60V DC | ﻿Short Circuit Withstand Rating (UL/CSA - Ratings) | ﻿0.3-60A (RC): 10kA with UL-listed; RK5 back-up fuse or MCCB | ﻿Group Short Circuit Withstand Rating (UL/CSA - Ratings) | ﻿0.3-10A (RC): 10kA; 12-60A (RC): 5kA; no branch circuit protection required | ﻿Interrupting Capacity (VDE - Ratings) | ﻿0.3-63A (RC): 10kA | ﻿Calibration Temperature | ﻿40°C (104°F) | ﻿Operating Temperature | ﻿-25°C to 55°C (-13°F to 131°F) | ﻿Storage Temperature | ﻿-40°C to 70°C (-40°F to 158°F) | ﻿Terminal Size Acceptability | ﻿Top: 18-3 AWG; Bottom: 18-2 AWG (Line/Load reversible) | ﻿Terminal Torque (min/max) | ﻿2 Nm (17.7 lb.in.) / 2.5Nm (22.2 lb.in)
UL 508 C-Trip Two Pole Miniature Molded Case Circuit Breaker | http://www.altechcorp.com/GoogleAssets/UL508-2pole.jpg | No | C CHAR,2POLE,480Y/277VAC,UL508 | /Electronics & Electrical/Electronic Components & Devices/Automation Control Components | http://www.altechcorp.com/breakers/ | 2C20UM | http://www.altechcorp.com/PDFS/Splits/abl21.pdf | http://www.altechcorp.com/GoogleAssets/UL508-2poleDrawing.jpg |  |  |  | STD Pack 6 |  |  | http://youtu.be/svwl_4hAV1I | Rated Current | 20A | ﻿Current/ Voltage Rating | ﻿0.3-60A/480Y/277V AC; 0.3-25A: 1 pole - 42V DC; 2 Pole - 80V DC; 30-60A: 1 pole - 24V DC; 2 Pole - 60V DC | ﻿Short Circuit Withstand Rating (UL/CSA - Ratings) | ﻿0.3-60A (RC): 10kA with UL-listed; RK5 back-up fuse or MCCB | ﻿Group Short Circuit Withstand Rating (UL/CSA - Ratings) | ﻿0.3-10A (RC): 10kA; 12-60A (RC): 5kA; no branch circuit protection required | ﻿Interrupting Capacity (VDE - Ratings) | ﻿0.3-63A (RC): 10kA | ﻿Calibration Temperature | ﻿40°C (104°F) | ﻿Operating Temperature | ﻿-25°C to 55°C (-13°F to 131°F) | ﻿Storage Temperature | ﻿-40°C to 70°C (-40°F to 158°F) | ﻿Terminal Size Acceptability | ﻿Top: 18-3 AWG; Bottom: 18-2 AWG (Line/Load reversible) | ﻿Terminal Torque (min/max) | ﻿2 Nm (17.7 lb.in.) / 2.5Nm (22.2 lb.in)
UL 508 C-Trip Two Pole Miniature Molded Case Circuit Breaker | http://www.altechcorp.com/GoogleAssets/UL508-2pole.jpg | No | C CHAR,2POLE,480Y/277VAC,UL508 | /Electronics & Electrical/Electronic Components & Devices/Automation Control Components | http://www.altechcorp.com/breakers/ | 2C25UM | http://www.altechcorp.com/PDFS/Splits/abl21.pdf | http://www.altechcorp.com/GoogleAssets/UL508-2poleDrawing.jpg |  |  |  | STD Pack 6 |  |  | http://youtu.be/svwl_4hAV1I | Rated Current | 25A | ﻿Current/ Voltage Rating | ﻿0.3-60A/480Y/277V AC; 0.3-25A: 1 pole - 42V DC; 2 Pole - 80V DC; 30-60A: 1 pole - 24V DC; 2 Pole - 60V DC | ﻿Short Circuit Withstand Rating (UL/CSA - Ratings) | ﻿0.3-60A (RC): 10kA with UL-listed; RK5 back-up fuse or MCCB | ﻿Group Short Circuit Withstand Rating (UL/CSA - Ratings) | ﻿0.3-10A (RC): 10kA; 12-60A (RC): 5kA; no branch circuit protection required | ﻿Interrupting Capacity (VDE - Ratings) | ﻿0.3-63A (RC): 10kA | ﻿Calibration Temperature | ﻿40°C (104°F) | ﻿Operating Temperature | ﻿-25°C to 55°C (-13°F to 131°F) | ﻿Storage Temperature | ﻿-40°C to 70°C (-40°F to 158°F) | ﻿Terminal Size Acceptability | ﻿Top: 18-3 AWG; Bottom: 18-2 AWG (Line/Load reversible) | ﻿Terminal Torque (min/max) | ﻿2 Nm (17.7 lb.in.) / 2.5Nm (22.2 lb.in)
UL 508 C-Trip Two Pole Miniature Molded Case Circuit Breaker | http://www.altechcorp.com/GoogleAssets/UL508-2pole.jpg | No | C CHAR,2POLE,480Y/277VAC,UL508 | /Electronics & Electrical/Electronic Components & Devices/Automation Control Components | http://www.altechcorp.com/breakers/ | 2C30UM | http://www.altechcorp.com/PDFS/Splits/abl21.pdf | http://www.altechcorp.com/GoogleAssets/UL508-2poleDrawing.jpg |  |  |  | STD Pack 6 |  |  | http://youtu.be/svwl_4hAV1I | Rated Current | 30A | ﻿Current/ Voltage Rating | ﻿0.3-60A/480Y/277V AC; 0.3-25A: 1 pole - 42V DC; 2 Pole - 80V DC; 30-60A: 1 pole - 24V DC; 2 Pole - 60V DC | ﻿Short Circuit Withstand Rating (UL/CSA - Ratings) | ﻿0.3-60A (RC): 10kA with UL-listed; RK5 back-up fuse or MCCB | ﻿Group Short Circuit Withstand Rating (UL/CSA - Ratings) | ﻿0.3-10A (RC): 10kA; 12-60A (RC): 5kA; no branch circuit protection required | ﻿Interrupting Capacity (VDE - Ratings) | ﻿0.3-63A (RC): 10kA | ﻿Calibration Temperature | ﻿40°C (104°F) | ﻿Operating Temperature | ﻿-25°C to 55°C (-13°F to 131°F) | ﻿Storage Temperature | ﻿-40°C to 70°C (-40°F to 158°F) | ﻿Terminal Size Acceptability | ﻿Top: 18-3 AWG; Bottom: 18-2 AWG (Line/Load reversible) | ﻿Terminal Torque (min/max) | ﻿2 Nm (17.7 lb.in.) / 2.5Nm (22.2 lb.in)
UL 508 C-Trip Two Pole Miniature Molded Case Circuit Breaker | http://www.altechcorp.com/GoogleAssets/UL508-2pole.jpg | No | C CHAR,2POLE,480Y/277VAC,UL508 | /Electronics & Electrical/Electronic Components & Devices/Automation Control Components | http://www.altechcorp.com/breakers/ | 2C32UM | http://www.altechcorp.com/PDFS/Splits/abl21.pdf | http://www.altechcorp.com/GoogleAssets/UL508-2poleDrawing.jpg |  |  |  | STD Pack 6 |  |  | http://youtu.be/svwl_4hAV1I | Rated Current | 32A | ﻿Current/ Voltage Rating | ﻿0.3-60A/480Y/277V AC; 0.3-25A: 1 pole - 42V DC; 2 Pole - 80V DC; 30-60A: 1 pole - 24V DC; 2 Pole - 60V DC | ﻿Short Circuit Withstand Rating (UL/CSA - Ratings) | ﻿0.3-60A (RC): 10kA with UL-listed; RK5 back-up fuse or MCCB | ﻿Group Short Circuit Withstand Rating (UL/CSA - Ratings) | ﻿0.3-10A (RC): 10kA; 12-60A (RC): 5kA; no branch circuit protection required | ﻿Interrupting Capacity (VDE - Ratings) | ﻿0.3-63A (RC): 10kA | ﻿Calibration Temperature | ﻿40°C (104°F) | ﻿Operating Temperature | ﻿-25°C to 55°C (-13°F to 131°F) | ﻿Storage Temperature | ﻿-40°C to 70°C (-40°F to 158°F) | ﻿Terminal Size Acceptability | ﻿Top: 18-3 AWG; Bottom: 18-2 AWG (Line/Load reversible) | ﻿Terminal Torque (min/max) | ﻿2 Nm (17.7 lb.in.) / 2.5Nm (22.2 lb.in)
UL 508 C-Trip Two Pole Miniature Molded Case Circuit Breaker | http://www.altechcorp.com/GoogleAssets/UL508-2pole.jpg | No | C CHAR,2POLE,480Y/277VAC,UL508 | /Electronics & Electrical/Electronic Components & Devices/Automation Control Components | http://www.altechcorp.com/breakers/ | 2C40UM | http://www.altechcorp.com/PDFS/Splits/abl21.pdf | http://www.altechcorp.com/GoogleAssets/UL508-2poleDrawing.jpg |  |  |  | STD Pack 6 |  |  | http://youtu.be/svwl_4hAV1I | Rated Current | 40A | ﻿Current/ Voltage Rating | ﻿0.3-60A/480Y/277V AC; 0.3-25A: 1 pole - 42V DC; 2 Pole - 80V DC; 30-60A: 1 pole - 24V DC; 2 Pole - 60V DC | ﻿Short Circuit Withstand Rating (UL/CSA - Ratings) | ﻿0.3-60A (RC): 10kA with UL-listed; RK5 back-up fuse or MCCB | ﻿Group Short Circuit Withstand Rating (UL/CSA - Ratings) | ﻿0.3-10A (RC): 10kA; 12-60A (RC): 5kA; no branch circuit protection required | ﻿Interrupting Capacity (VDE - Ratings) | ﻿0.3-63A (RC): 10kA | ﻿Calibration Temperature | ﻿40°C (104°F) | ﻿Operating Temperature | ﻿-25°C to 55°C (-13°F to 131°F) | ﻿Storage Temperature | ﻿-40°C to 70°C (-40°F to 158°F) | ﻿Terminal Size Acceptability | ﻿Top: 18-3 AWG; Bottom: 18-2 AWG (Line/Load reversible) | ﻿Terminal Torque (min/max) | ﻿2 Nm (17.7 lb.in.) / 2.5Nm (22.2 lb.in)
UL 508 C-Trip Two Pole Miniature Molded Case Circuit Breaker | http://www.altechcorp.com/GoogleAssets/UL508-2pole.jpg | No | C CHAR,2POLE,480Y/277VAC,UL508 | /Electronics & Electrical/Electronic Components & Devices/Automation Control Components | http://www.altechcorp.com/breakers/ | 2C50UM | http://www.altechcorp.com/PDFS/Splits/abl21.pdf | http://www.altechcorp.com/GoogleAssets/UL508-2poleDrawing.jpg |  |  |  | STD Pack 6 |  |  | http://youtu.be/svwl_4hAV1I | Rated Current | 50A | ﻿Current/ Voltage Rating | ﻿0.3-60A/480Y/277V AC; 0.3-25A: 1 pole - 42V DC; 2 Pole - 80V DC; 30-60A: 1 pole - 24V DC; 2 Pole - 60V DC | ﻿Short Circuit Withstand Rating (UL/CSA - Ratings) | ﻿0.3-60A (RC): 10kA with UL-listed; RK5 back-up fuse or MCCB | ﻿Group Short Circuit Withstand Rating (UL/CSA - Ratings) | ﻿0.3-10A (RC): 10kA; 12-60A (RC): 5kA; no branch circuit protection required | ﻿Interrupting Capacity (VDE - Ratings) | ﻿0.3-63A (RC): 10kA | ﻿Calibration Temperature | ﻿40°C (104°F) | ﻿Operating Temperature | ﻿-25°C to 55°C (-13°F to 131°F) | ﻿Storage Temperature | ﻿-40°C to 70°C (-40°F to 158°F) | ﻿Terminal Size Acceptability | ﻿Top: 18-3 AWG; Bottom: 18-2 AWG (Line/Load reversible) | ﻿Terminal Torque (min/max) | ﻿2 Nm (17.7 lb.in.) / 2.5Nm (22.2 lb.in)
UL 508 C-Trip Two Pole Miniature Molded Case Circuit Breaker | http://www.altechcorp.com/GoogleAssets/UL508-2pole.jpg | No | C CHAR,2POLE,480Y/277VAC,UL508 | /Electronics & Electrical/Electronic Components & Devices/Automation Control Components | http://www.altechcorp.com/breakers/ | 2C60UM | http://www.altechcorp.com/PDFS/Splits/abl21.pdf | http://www.altechcorp.com/GoogleAssets/UL508-2poleDrawing.jpg |  |  |  | STD Pack 6 |  |  | http://youtu.be/svwl_4hAV1I | Rated Current | 60A | ﻿Current/ Voltage Rating | ﻿0.3-60A/480Y/277V AC; 0.3-25A: 1 pole - 42V DC; 2 Pole - 80V DC; 30-60A: 1 pole - 24V DC; 2 Pole - 60V DC | ﻿Short Circuit Withstand Rating (UL/CSA - Ratings) | ﻿0.3-60A (RC): 10kA with UL-listed; RK5 back-up fuse or MCCB | ﻿Group Short Circuit Withstand Rating (UL/CSA - Ratings) | ﻿0.3-10A (RC): 10kA; 12-60A (RC): 5kA; no branch circuit protection required | ﻿Interrupting Capacity (VDE - Ratings) | ﻿0.3-63A (RC): 10kA | ﻿Calibration Temperature | ﻿40°C (104°F) | ﻿Operating Temperature | ﻿-25°C to 55°C (-13°F to 131°F) | ﻿Storage Temperature | ﻿-40°C to 70°C (-40°F to 158°F) | ﻿Terminal Size Acceptability | ﻿Top: 18-3 AWG; Bottom: 18-2 AWG (Line/Load reversible) | ﻿Terminal Torque (min/max) | ﻿2 Nm (17.7 lb.in.) / 2.5Nm (22.2 lb.in)
UL 508 C-Trip Two Pole Miniature Molded Case Circuit Breaker | http://www.altechcorp.com/GoogleAssets/UL508-2pole.jpg | No | C CHAR, 2POLE, 480Y/277VAC | /Electronics & Electrical/Electronic Components & Devices/Automation Control Components | http://www.altechcorp.com/breakers/ | 2C63UM | http://www.altechcorp.com/PDFS/Splits/abl21.pdf | http://www.altechcorp.com/GoogleAssets/UL508-2poleDrawing.jpg |  |  |  | STD Pack 6 |  |  | http://youtu.be/svwl_4hAV1I | Rated Current | 63A | ﻿Current/ Voltage Rating | ﻿0.3-60A/480Y/277V AC; 0.3-25A: 1 pole - 42V DC; 2 Pole - 80V DC; 30-60A: 1 pole - 24V DC; 2 Pole - 60V DC | ﻿Short Circuit Withstand Rating (UL/CSA - Ratings) | ﻿0.3-60A (RC): 10kA with UL-listed; RK5 back-up fuse or MCCB | ﻿Group Short Circuit Withstand Rating (UL/CSA - Ratings) | ﻿0.3-10A (RC): 10kA; 12-60A (RC): 5kA; no branch circuit protection required | ﻿Interrupting Capacity (VDE - Ratings) | ﻿0.3-63A (RC): 10kA | ﻿Calibration Temperature | ﻿40°C (104°F) | ﻿Operating Temperature | ﻿-25°C to 55°C (-13°F to 131°F) | ﻿Storage Temperature | ﻿-40°C to 70°C (-40°F to 158°F) | ﻿Terminal Size Acceptability | ﻿Top: 18-3 AWG; Bottom: 18-2 AWG (Line/Load reversible) | ﻿Terminal Torque (min/max) | ﻿2 Nm (17.7 lb.in.) / 2.5Nm (22.2 lb.in)
UL 508 C-Trip Three Pole Miniature Molded Case Circuit Breaker | http://www.altechcorp.com/GoogleAssets/UL508-3pole.jpg | No | C CHAR,3POLE,480Y/277VAC,UL508 | /Electronics & Electrical/Electronic Components & Devices/Automation Control Components | http://www.altechcorp.com/breakers/ | 3C03UM | http://www.altechcorp.com/PDFS/Splits/abl21.pdf | http://www.altechcorp.com/GoogleAssets/UL508-3poleDrawing.jpg |  |  |  | STD Pack 4 |  |  | http://youtu.be/svwl_4hAV1I | Rated Current | 0.3A | ﻿Current/ Voltage Rating | ﻿0.3-60A/480Y/277V AC; 0.3-25A: 1 pole - 42V DC; 2 Pole - 80V DC; 30-60A: 1 pole - 24V DC; 2 Pole - 60V DC | ﻿Short Circuit Withstand Rating (UL/CSA - Ratings) | ﻿0.3-60A (RC): 10kA with UL-listed; RK5 back-up fuse or MCCB | ﻿Group Short Circuit Withstand Rating (UL/CSA - Ratings) | ﻿0.3-10A (RC): 10kA; 12-60A (RC): 5kA; no branch circuit protection required | ﻿Interrupting Capacity (VDE - Ratings) | ﻿0.3-63A (RC): 10kA | ﻿Calibration Temperature | ﻿40°C (104°F) | ﻿Operating Temperature | ﻿-25°C to 55°C (-13°F to 131°F) | ﻿Storage Temperature | ﻿-40°C to 70°C (-40°F to 158°F) | ﻿Terminal Size Acceptability | ﻿Top: 18-3 AWG; Bottom: 18-2 AWG (Line/Load reversible) | ﻿Terminal Torque (min/max) | ﻿2 Nm (17.7 lb.in.) / 2.5Nm (22.2 lb.in)
UL 508 C-Trip Three Pole Miniature Molded Case Circuit Breaker | http://www.altechcorp.com/GoogleAssets/UL508-3pole.jpg | No | C CHAR,3POLE,480Y/277VAC,UL508 | /Electronics & Electrical/Electronic Components & Devices/Automation Control Components | http://www.altechcorp.com/breakers/ | 3C05UM | http://www.altechcorp.com/PDFS/Splits/abl21.pdf | http://www.altechcorp.com/GoogleAssets/UL508-3poleDrawing.jpg |  |  |  | STD Pack 4 |  |  | http://youtu.be/svwl_4hAV1I | Rated Current | 0.5A | ﻿Current/ Voltage Rating | ﻿0.3-60A/480Y/277V AC; 0.3-25A: 1 pole - 42V DC; 2 Pole - 80V DC; 30-60A: 1 pole - 24V DC; 2 Pole - 60V DC | ﻿Short Circuit Withstand Rating (UL/CSA - Ratings) | ﻿0.3-60A (RC): 10kA with UL-listed; RK5 back-up fuse or MCCB | ﻿Group Short Circuit Withstand Rating (UL/CSA - Ratings) | ﻿0.3-10A (RC): 10kA; 12-60A (RC): 5kA; no branch circuit protection required | ﻿Interrupting Capacity (VDE - Ratings) | ﻿0.3-63A (RC): 10kA | ﻿Calibration Temperature | ﻿40°C (104°F) | ﻿Operating Temperature | ﻿-25°C to 55°C (-13°F to 131°F) | ﻿Storage Temperature | ﻿-40°C to 70°C (-40°F to 158°F) | ﻿Terminal Size Acceptability | ﻿Top: 18-3 AWG; Bottom: 18-2 AWG (Line/Load reversible) | ﻿Terminal Torque (min/max) | ﻿2 Nm (17.7 lb.in.) / 2.5Nm (22.2 lb.in)
UL 508 C-Trip Three Pole Miniature Molded Case Circuit Breaker | http://www.altechcorp.com/GoogleAssets/UL508-3pole.jpg | No | C CHAR,3POLE,480Y/277VAC,UL508 | /Electronics & Electrical/Electronic Components & Devices/Automation Control Components | http://www.altechcorp.com/breakers/ | 3C075UM | http://www.altechcorp.com/PDFS/Splits/abl21.pdf | http://www.altechcorp.com/GoogleAssets/UL508-3poleDrawing.jpg |  |  |  | STD Pack 4 |  |  | http://youtu.be/svwl_4hAV1I | Rated Current | 0.75A | ﻿Current/ Voltage Rating | ﻿0.3-60A/480Y/277V AC; 0.3-25A: 1 pole - 42V DC; 2 Pole - 80V DC; 30-60A: 1 pole - 24V DC; 2 Pole - 60V DC | ﻿Short Circuit Withstand Rating (UL/CSA - Ratings) | ﻿0.3-60A (RC): 10kA with UL-listed; RK5 back-up fuse or MCCB | ﻿Group Short Circuit Withstand Rating (UL/CSA - Ratings) | ﻿0.3-10A (RC): 10kA; 12-60A (RC): 5kA; no branch circuit protection required | ﻿Interrupting Capacity (VDE - Ratings) | ﻿0.3-63A (RC): 10kA | ﻿Calibration Temperature | ﻿40°C (104°F) | ﻿Operating Temperature | ﻿-25°C to 55°C (-13°F to 131°F) | ﻿Storage Temperature | ﻿-40°C to 70°C (-40°F to 158°F) | ﻿Terminal Size Acceptability | ﻿Top: 18-3 AWG; Bottom: 18-2 AWG (Line/Load reversible) | ﻿Terminal Torque (min/max) | ﻿2 Nm (17.7 lb.in.) / 2.5Nm (22.2 lb.in)
UL 508 C-Trip Three Pole Miniature Molded Case Circuit Breaker | http://www.altechcorp.com/GoogleAssets/UL508-3pole.jpg | No | C CHAR,3POLE,480Y/277VAC,UL508 | /Electronics & Electrical/Electronic Components & Devices/Automation Control Components | http://www.altechcorp.com/breakers/ | 3C1UM | http://www.altechcorp.com/PDFS/Splits/abl21.pdf | http://www.altechcorp.com/GoogleAssets/UL508-3poleDrawing.jpg |  |  |  | STD Pack 4 |  |  | http://youtu.be/svwl_4hAV1I | Rated Current | 1.0A | ﻿Current/ Voltage Rating | ﻿0.3-60A/480Y/277V AC; 0.3-25A: 1 pole - 42V DC; 2 Pole - 80V DC; 30-60A: 1 pole - 24V DC; 2 Pole - 60V DC | ﻿Short Circuit Withstand Rating (UL/CSA - Ratings) | ﻿0.3-60A (RC): 10kA with UL-listed; RK5 back-up fuse or MCCB | ﻿Group Short Circuit Withstand Rating (UL/CSA - Ratings) | ﻿0.3-10A (RC): 10kA; 12-60A (RC): 5kA; no branch circuit protection required | ﻿Interrupting Capacity (VDE - Ratings) | ﻿0.3-63A (RC): 10kA | ﻿Calibration Temperature | ﻿40°C (104°F) | ﻿Operating Temperature | ﻿-25°C to 55°C (-13°F to 131°F) | ﻿Storage Temperature | ﻿-40°C to 70°C (-40°F to 158°F) | ﻿Terminal Size Acceptability | ﻿Top: 18-3 AWG; Bottom: 18-2 AWG (Line/Load reversible) | ﻿Terminal Torque (min/max) | ﻿2 Nm (17.7 lb.in.) / 2.5Nm (22.2 lb.in)
UL 508 C-Trip Three Pole Miniature Molded Case Circuit Breaker | http://www.altechcorp.com/GoogleAssets/UL508-3pole.jpg | No | C CHAR,3POLE,480Y/277VAC,UL508 | /Electronics & Electrical/Electronic Components & Devices/Automation Control Components | http://www.altechcorp.com/breakers/ | 3C1.6UM | http://www.altechcorp.com/PDFS/Splits/abl21.pdf | http://www.altechcorp.com/GoogleAssets/UL508-3poleDrawing.jpg |  |  |  | STD Pack 4 |  |  | http://youtu.be/svwl_4hAV1I | Rated Current | 1.6A | ﻿Current/ Voltage Rating | ﻿0.3-60A/480Y/277V AC; 0.3-25A: 1 pole - 42V DC; 2 Pole - 80V DC; 30-60A: 1 pole - 24V DC; 2 Pole - 60V DC | ﻿Short Circuit Withstand Rating (UL/CSA - Ratings) | ﻿0.3-60A (RC): 10kA with UL-listed; RK5 back-up fuse or MCCB | ﻿Group Short Circuit Withstand Rating (UL/CSA - Ratings) | ﻿0.3-10A (RC): 10kA; 12-60A (RC): 5kA; no branch circuit protection required | ﻿Interrupting Capacity (VDE - Ratings) | ﻿0.3-63A (RC): 10kA | ﻿Calibration Temperature | ﻿40°C (104°F) | ﻿Operating Temperature | ﻿-25°C to 55°C (-13°F to 131°F) | ﻿Storage Temperature | ﻿-40°C to 70°C (-40°F to 158°F) | ﻿Terminal Size Acceptability | ﻿Top: 18-3 AWG; Bottom: 18-2 AWG (Line/Load reversible) | ﻿Terminal Torque (min/max) | ﻿2 Nm (17.7 lb.in.) / 2.5Nm (22.2 lb.in)
UL 508 C-Trip Three Pole Miniature Molded Case Circuit Breaker | http://www.altechcorp.com/GoogleAssets/UL508-3pole.jpg | No | C CHAR,3POLE,480Y/277VAC,UL508 | /Electronics & Electrical/Electronic Components & Devices/Automation Control Components | http://www.altechcorp.com/breakers/ | 3C2UM | http://www.altechcorp.com/PDFS/Splits/abl21.pdf | http://www.altechcorp.com/GoogleAssets/UL508-3poleDrawing.jpg |  |  |  | STD Pack 4 |  |  | http://youtu.be/svwl_4hAV1I | Rated Current | 2.0A | ﻿Current/ Voltage Rating | ﻿0.3-60A/480Y/277V AC; 0.3-25A: 1 pole - 42V DC; 2 Pole - 80V DC; 30-60A: 1 pole - 24V DC; 2 Pole - 60V DC | ﻿Short Circuit Withstand Rating (UL/CSA - Ratings) | ﻿0.3-60A (RC): 10kA with UL-listed; RK5 back-up fuse or MCCB | ﻿Group Short Circuit Withstand Rating (UL/CSA - Ratings) | ﻿0.3-10A (RC): 10kA; 12-60A (RC): 5kA; no branch circuit protection required | ﻿Interrupting Capacity (VDE - Ratings) | ﻿0.3-63A (RC): 10kA | ﻿Calibration Temperature | ﻿40°C (104°F) | ﻿Operating Temperature | ﻿-25°C to 55°C (-13°F to 131°F) | ﻿Storage Temperature | ﻿-40°C to 70°C (-40°F to 158°F) | ﻿Terminal Size Acceptability | ﻿Top: 18-3 AWG; Bottom: 18-2 AWG (Line/Load reversible) | ﻿Terminal Torque (min/max) | ﻿2 Nm (17.7 lb.in.) / 2.5Nm (22.2 lb.in)
UL 508 C-Trip Three Pole Miniature Molded Case Circuit Breaker | http://www.altechcorp.com/GoogleAssets/UL508-3pole.jpg | No | C CHAR,3POLE,480Y/277VAC,UL508 | /Electronics & Electrical/Electronic Components & Devices/Automation Control Components | http://www.altechcorp.com/breakers/ | 3C2.5UM | http://www.altechcorp.com/PDFS/Splits/abl21.pdf | http://www.altechcorp.com/GoogleAssets/UL508-3poleDrawing.jpg |  |  |  | STD Pack 4 |  |  | http://youtu.be/svwl_4hAV1I | Rated Current | 2.5A | ﻿Current/ Voltage Rating | ﻿0.3-60A/480Y/277V AC; 0.3-25A: 1 pole - 42V DC; 2 Pole - 80V DC; 30-60A: 1 pole - 24V DC; 2 Pole - 60V DC | ﻿Short Circuit Withstand Rating (UL/CSA - Ratings) | ﻿0.3-60A (RC): 10kA with UL-listed; RK5 back-up fuse or MCCB | ﻿Group Short Circuit Withstand Rating (UL/CSA - Ratings) | ﻿0.3-10A (RC): 10kA; 12-60A (RC): 5kA; no branch circuit protection required | ﻿Interrupting Capacity (VDE - Ratings) | ﻿0.3-63A (RC): 10kA | ﻿Calibration Temperature | ﻿40°C (104°F) | ﻿Operating Temperature | ﻿-25°C to 55°C (-13°F to 131°F) | ﻿Storage Temperature | ﻿-40°C to 70°C (-40°F to 158°F) | ﻿Terminal Size Acceptability | ﻿Top: 18-3 AWG; Bottom: 18-2 AWG (Line/Load reversible) | ﻿Terminal Torque (min/max) | ﻿2 Nm (17.7 lb.in.) / 2.5Nm (22.2 lb.in)
UL 508 C-Trip Three Pole Miniature Molded Case Circuit Breaker | http://www.altechcorp.com/GoogleAssets/UL508-3pole.jpg | No | C CHAR,3POLE,480Y/277VAC,UL508 | /Electronics & Electrical/Electronic Components & Devices/Automation Control Components | http://www.altechcorp.com/breakers/ | 3C3UM | http://www.altechcorp.com/PDFS/Splits/abl21.pdf | http://www.altechcorp.com/GoogleAssets/UL508-3poleDrawing.jpg |  |  |  | STD Pack 4 |  |  | http://youtu.be/svwl_4hAV1I | Rated Current | 3.0A | ﻿Current/ Voltage Rating | ﻿0.3-60A/480Y/277V AC; 0.3-25A: 1 pole - 42V DC; 2 Pole - 80V DC; 30-60A: 1 pole - 24V DC; 2 Pole - 60V DC | ﻿Short Circuit Withstand Rating (UL/CSA - Ratings) | ﻿0.3-60A (RC): 10kA with UL-listed; RK5 back-up fuse or MCCB | ﻿Group Short Circuit Withstand Rating (UL/CSA - Ratings) | ﻿0.3-10A (RC): 10kA; 12-60A (RC): 5kA; no branch circuit protection required | ﻿Interrupting Capacity (VDE - Ratings) | ﻿0.3-63A (RC): 10kA | ﻿Calibration Temperature | ﻿40°C (104°F) | ﻿Operating Temperature | ﻿-25°C to 55°C (-13°F to 131°F) | ﻿Storage Temperature | ﻿-40°C to 70°C (-40°F to 158°F) | ﻿Terminal Size Acceptability | ﻿Top: 18-3 AWG; Bottom: 18-2 AWG (Line/Load reversible) | ﻿Terminal Torque (min/max) | ﻿2 Nm (17.7 lb.in.) / 2.5Nm (22.2 lb.in)
UL 508 C-Trip Three Pole Miniature Molded Case Circuit Breaker | http://www.altechcorp.com/GoogleAssets/UL508-3pole.jpg | No | C CHAR,3POLE,480Y/277VAC,UL508 | /Electronics & Electrical/Electronic Components & Devices/Automation Control Components | http://www.altechcorp.com/breakers/ | 3C3.5UM | http://www.altechcorp.com/PDFS/Splits/abl21.pdf | http://www.altechcorp.com/GoogleAssets/UL508-3poleDrawing.jpg |  |  |  | STD Pack 4 |  |  | http://youtu.be/svwl_4hAV1I | Rated Current | 3.5A | ﻿Current/ Voltage Rating | ﻿0.3-60A/480Y/277V AC; 0.3-25A: 1 pole - 42V DC; 2 Pole - 80V DC; 30-60A: 1 pole - 24V DC; 2 Pole - 60V DC | ﻿Short Circuit Withstand Rating (UL/CSA - Ratings) | ﻿0.3-60A (RC): 10kA with UL-listed; RK5 back-up fuse or MCCB | ﻿Group Short Circuit Withstand Rating (UL/CSA - Ratings) | ﻿0.3-10A (RC): 10kA; 12-60A (RC): 5kA; no branch circuit protection required | ﻿Interrupting Capacity (VDE - Ratings) | ﻿0.3-63A (RC): 10kA | ﻿Calibration Temperature | ﻿40°C (104°F) | ﻿Operating Temperature | ﻿-25°C to 55°C (-13°F to 131°F) | ﻿Storage Temperature | ﻿-40°C to 70°C (-40°F to 158°F) | ﻿Terminal Size Acceptability | ﻿Top: 18-3 AWG; Bottom: 18-2 AWG (Line/Load reversible) | ﻿Terminal Torque (min/max) | ﻿2 Nm (17.7 lb.in.) / 2.5Nm (22.2 lb.in)
UL 508 C-Trip Three Pole Miniature Molded Case Circuit Breaker | http://www.altechcorp.com/GoogleAssets/UL508-3pole.jpg | No | C CHAR,3POLE,480Y/277VAC,UL508 | /Electronics & Electrical/Electronic Components & Devices/Automation Control Components | http://www.altechcorp.com/breakers/ | 3C4UM | http://www.altechcorp.com/PDFS/Splits/abl21.pdf | http://www.altechcorp.com/GoogleAssets/UL508-3poleDrawing.jpg |  |  |  | STD Pack 4 |  |  | http://youtu.be/svwl_4hAV1I | Rated Current | 4.0A | ﻿Current/ Voltage Rating | ﻿0.3-60A/480Y/277V AC; 0.3-25A: 1 pole - 42V DC; 2 Pole - 80V DC; 30-60A: 1 pole - 24V DC; 2 Pole - 60V DC | ﻿Short Circuit Withstand Rating (UL/CSA - Ratings) | ﻿0.3-60A (RC): 10kA with UL-listed; RK5 back-up fuse or MCCB | ﻿Group Short Circuit Withstand Rating (UL/CSA - Ratings) | ﻿0.3-10A (RC): 10kA; 12-60A (RC): 5kA; no branch circuit protection required | ﻿Interrupting Capacity (VDE - Ratings) | ﻿0.3-63A (RC): 10kA | ﻿Calibration Temperature | ﻿40°C (104°F) | ﻿Operating Temperature | ﻿-25°C to 55°C (-13°F to 131°F) | ﻿Storage Temperature | ﻿-40°C to 70°C (-40°F to 158°F) | ﻿Terminal Size Acceptability | ﻿Top: 18-3 AWG; Bottom: 18-2 AWG (Line/Load reversible) | ﻿Terminal Torque (min/max) | ﻿2 Nm (17.7 lb.in.) / 2.5Nm (22.2 lb.in)
UL 508 C-Trip Three Pole Miniature Molded Case Circuit Breaker | http://www.altechcorp.com/GoogleAssets/UL508-3pole.jpg | No | C CHAR,3POLE,480Y/277VAC,UL508 | /Electronics & Electrical/Electronic Components & Devices/Automation Control Components | http://www.altechcorp.com/breakers/ | 3C5UM | http://www.altechcorp.com/PDFS/Splits/abl21.pdf | http://www.altechcorp.com/GoogleAssets/UL508-3poleDrawing.jpg |  |  |  | STD Pack 4 |  |  | http://youtu.be/svwl_4hAV1I | Rated Current | 5.0A | ﻿Current/ Voltage Rating | ﻿0.3-60A/480Y/277V AC; 0.3-25A: 1 pole - 42V DC; 2 Pole - 80V DC; 30-60A: 1 pole - 24V DC; 2 Pole - 60V DC | ﻿Short Circuit Withstand Rating (UL/CSA - Ratings) | ﻿0.3-60A (RC): 10kA with UL-listed; RK5 back-up fuse or MCCB | ﻿Group Short Circuit Withstand Rating (UL/CSA - Ratings) | ﻿0.3-10A (RC): 10kA; 12-60A (RC): 5kA; no branch circuit protection required | ﻿Interrupting Capacity (VDE - Ratings) | ﻿0.3-63A (RC): 10kA | ﻿Calibration Temperature | ﻿40°C (104°F) | ﻿Operating Temperature | ﻿-25°C to 55°C (-13°F to 131°F) | ﻿Storage Temperature | ﻿-40°C to 70°C (-40°F to 158°F) | ﻿Terminal Size Acceptability | ﻿Top: 18-3 AWG; Bottom: 18-2 AWG (Line/Load reversible) | ﻿Terminal Torque (min/max) | ﻿2 Nm (17.7 lb.in.) / 2.5Nm (22.2 lb.in)
UL 508 C-Trip Three Pole Miniature Molded Case Circuit Breaker | http://www.altechcorp.com/GoogleAssets/UL508-3pole.jpg | No | C CHAR,3POLE,480Y/277VAC,UL508 | /Electronics & Electrical/Electronic Components & Devices/Automation Control Components | http://www.altechcorp.com/breakers/ | 3C6UM | http://www.altechcorp.com/PDFS/Splits/abl21.pdf | http://www.altechcorp.com/GoogleAssets/UL508-3poleDrawing.jpg |  |  |  | STD Pack 4 |  |  | http://youtu.be/svwl_4hAV1I | Rated Current | 6.0A | ﻿Current/ Voltage Rating | ﻿0.3-60A/480Y/277V AC; 0.3-25A: 1 pole - 42V DC; 2 Pole - 80V DC; 30-60A: 1 pole - 24V DC; 2 Pole - 60V DC | ﻿Short Circuit Withstand Rating (UL/CSA - Ratings) | ﻿0.3-60A (RC): 10kA with UL-listed; RK5 back-up fuse or MCCB | ﻿Group Short Circuit Withstand Rating (UL/CSA - Ratings) | ﻿0.3-10A (RC): 10kA; 12-60A (RC): 5kA; no branch circuit protection required | ﻿Interrupting Capacity (VDE - Ratings) | ﻿0.3-63A (RC): 10kA | ﻿Calibration Temperature | ﻿40°C (104°F) | ﻿Operating Temperature | ﻿-25°C to 55°C (-13°F to 131°F) | ﻿Storage Temperature | ﻿-40°C to 70°C (-40°F to 158°F) | ﻿Terminal Size Acceptability | ﻿Top: 18-3 AWG; Bottom: 18-2 AWG (Line/Load reversible) | ﻿Terminal Torque (min/max) | ﻿2 Nm (17.7 lb.in.) / 2.5Nm (22.2 lb.in)
UL 508 C-Trip Three Pole Miniature Molded Case Circuit Breaker | http://www.altechcorp.com/GoogleAssets/UL508-3pole.jpg | No | C CHAR,3POLE,480Y/277VAC,UL508 | /Electronics & Electrical/Electronic Components & Devices/Automation Control Components | http://www.altechcorp.com/breakers/ | 3C8UM | http://www.altechcorp.com/PDFS/Splits/abl21.pdf | http://www.altechcorp.com/GoogleAssets/UL508-3poleDrawing.jpg |  |  |  | STD Pack 4 |  |  | http://youtu.be/svwl_4hAV1I | Rated Current | 8.0A | ﻿Current/ Voltage Rating | ﻿0.3-60A/480Y/277V AC; 0.3-25A: 1 pole - 42V DC; 2 Pole - 80V DC; 30-60A: 1 pole - 24V DC; 2 Pole - 60V DC | ﻿Short Circuit Withstand Rating (UL/CSA - Ratings) | ﻿0.3-60A (RC): 10kA with UL-listed; RK5 back-up fuse or MCCB | ﻿Group Short Circuit Withstand Rating (UL/CSA - Ratings) | ﻿0.3-10A (RC): 10kA; 12-60A (RC): 5kA; no branch circuit protection required | ﻿Interrupting Capacity (VDE - Ratings) | ﻿0.3-63A (RC): 10kA | ﻿Calibration Temperature | ﻿40°C (104°F) | ﻿Operating Temperature | ﻿-25°C to 55°C (-13°F to 131°F) | ﻿Storage Temperature | ﻿-40°C to 70°C (-40°F to 158°F) | ﻿Terminal Size Acceptability | ﻿Top: 18-3 AWG; Bottom: 18-2 AWG (Line/Load reversible) | ﻿Terminal Torque (min/max) | ﻿2 Nm (17.7 lb.in.) / 2.5Nm (22.2 lb.in)
UL 508 C-Trip Three Pole Miniature Molded Case Circuit Breaker | http://www.altechcorp.com/GoogleAssets/UL508-3pole.jpg | No | C CHAR,3POLE,480Y/277VAC,UL508 | /Electronics & Electrical/Electronic Components & Devices/Automation Control Components | http://www.altechcorp.com/breakers/ | 3C10UM | http://www.altechcorp.com/PDFS/Splits/abl21.pdf | http://www.altechcorp.com/GoogleAssets/UL508-3poleDrawing.jpg |  |  |  | STD Pack 4 |  |  | http://youtu.be/svwl_4hAV1I | Rated Current | 10A | ﻿Current/ Voltage Rating | ﻿0.3-60A/480Y/277V AC; 0.3-25A: 1 pole - 42V DC; 2 Pole - 80V DC; 30-60A: 1 pole - 24V DC; 2 Pole - 60V DC | ﻿Short Circuit Withstand Rating (UL/CSA - Ratings) | ﻿0.3-60A (RC): 10kA with UL-listed; RK5 back-up fuse or MCCB | ﻿Group Short Circuit Withstand Rating (UL/CSA - Ratings) | ﻿0.3-10A (RC): 10kA; 12-60A (RC): 5kA; no branch circuit protection required | ﻿Interrupting Capacity (VDE - Ratings) | ﻿0.3-63A (RC): 10kA | ﻿Calibration Temperature | ﻿40°C (104°F) | ﻿Operating Temperature | ﻿-25°C to 55°C (-13°F to 131°F) | ﻿Storage Temperature | ﻿-40°C to 70°C (-40°F to 158°F) | ﻿Terminal Size Acceptability | ﻿Top: 18-3 AWG; Bottom: 18-2 AWG (Line/Load reversible) | ﻿Terminal Torque (min/max) | ﻿2 Nm (17.7 lb.in.) / 2.5Nm (22.2 lb.in)
UL 508 C-Trip Three Pole Miniature Molded Case Circuit Breaker | http://www.altechcorp.com/GoogleAssets/UL508-3pole.jpg | No | C CHAR,3POLE,480Y/277VAC,UL508 | /Electronics & Electrical/Electronic Components & Devices/Automation Control Components | http://www.altechcorp.com/breakers/ | 3C13UM | http://www.altechcorp.com/PDFS/Splits/abl21.pdf | http://www.altechcorp.com/GoogleAssets/UL508-3poleDrawing.jpg |  |  |  | STD Pack 4 |  |  | http://youtu.be/svwl_4hAV1I | Rated Current | 13A | ﻿Current/ Voltage Rating | ﻿0.3-60A/480Y/277V AC; 0.3-25A: 1 pole - 42V DC; 2 Pole - 80V DC; 30-60A: 1 pole - 24V DC; 2 Pole - 60V DC | ﻿Short Circuit Withstand Rating (UL/CSA - Ratings) | ﻿0.3-60A (RC): 10kA with UL-listed; RK5 back-up fuse or MCCB | ﻿Group Short Circuit Withstand Rating (UL/CSA - Ratings) | ﻿0.3-10A (RC): 10kA; 12-60A (RC): 5kA; no branch circuit protection required | ﻿Interrupting Capacity (VDE - Ratings) | ﻿0.3-63A (RC): 10kA | ﻿Calibration Temperature | ﻿40°C (104°F) | ﻿Operating Temperature | ﻿-25°C to 55°C (-13°F to 131°F) | ﻿Storage Temperature | ﻿-40°C to 70°C (-40°F to 158°F) | ﻿Terminal Size Acceptability | ﻿Top: 18-3 AWG; Bottom: 18-2 AWG (Line/Load reversible) | ﻿Terminal Torque (min/max) | ﻿2 Nm (17.7 lb.in.) / 2.5Nm (22.2 lb.in)
UL 508 C-Trip Three Pole Miniature Molded Case Circuit Breaker | http://www.altechcorp.com/GoogleAssets/UL508-3pole.jpg | No | C CHAR,3POLE,480Y/277VAC,UL508 | /Electronics & Electrical/Electronic Components & Devices/Automation Control Components | http://www.altechcorp.com/breakers/ | 3C15UM | http://www.altechcorp.com/PDFS/Splits/abl21.pdf | http://www.altechcorp.com/GoogleAssets/UL508-3poleDrawing.jpg |  |  |  | STD Pack 4 |  |  | http://youtu.be/svwl_4hAV1I | Rated Current | 15A | ﻿Current/ Voltage Rating | ﻿0.3-60A/480Y/277V AC; 0.3-25A: 1 pole - 42V DC; 2 Pole - 80V DC; 30-60A: 1 pole - 24V DC; 2 Pole - 60V DC | ﻿Short Circuit Withstand Rating (UL/CSA - Ratings) | ﻿0.3-60A (RC): 10kA with UL-listed; RK5 back-up fuse or MCCB | ﻿Group Short Circuit Withstand Rating (UL/CSA - Ratings) | ﻿0.3-10A (RC): 10kA; 12-60A (RC): 5kA; no branch circuit protection required | ﻿Interrupting Capacity (VDE - Ratings) | ﻿0.3-63A (RC): 10kA | ﻿Calibration Temperature | ﻿40°C (104°F) | ﻿Operating Temperature | ﻿-25°C to 55°C (-13°F to 131°F) | ﻿Storage Temperature | ﻿-40°C to 70°C (-40°F to 158°F) | ﻿Terminal Size Acceptability | ﻿Top: 18-3 AWG; Bottom: 18-2 AWG (Line/Load reversible) | ﻿Terminal Torque (min/max) | ﻿2 Nm (17.7 lb.in.) / 2.5Nm (22.2 lb.in)
UL 508 C-Trip Three Pole Miniature Molded Case Circuit Breaker | http://www.altechcorp.com/GoogleAssets/UL508-3pole.jpg | No | C CHAR,3POLE,480Y/277VAC,UL508 | /Electronics & Electrical/Electronic Components & Devices/Automation Control Components | http://www.altechcorp.com/breakers/ | 3C16UM | http://www.altechcorp.com/PDFS/Splits/abl21.pdf | http://www.altechcorp.com/GoogleAssets/UL508-3poleDrawing.jpg |  |  |  | STD Pack 4 |  |  | http://youtu.be/svwl_4hAV1I | Rated Current | 16A | ﻿Current/ Voltage Rating | ﻿0.3-60A/480Y/277V AC; 0.3-25A: 1 pole - 42V DC; 2 Pole - 80V DC; 30-60A: 1 pole - 24V DC; 2 Pole - 60V DC | ﻿Short Circuit Withstand Rating (UL/CSA - Ratings) | ﻿0.3-60A (RC): 10kA with UL-listed; RK5 back-up fuse or MCCB | ﻿Group Short Circuit Withstand Rating (UL/CSA - Ratings) | ﻿0.3-10A (RC): 10kA; 12-60A (RC): 5kA; no branch circuit protection required | ﻿Interrupting Capacity (VDE - Ratings) | ﻿0.3-63A (RC): 10kA | ﻿Calibration Temperature | ﻿40°C (104°F) | ﻿Operating Temperature | ﻿-25°C to 55°C (-13°F to 131°F) | ﻿Storage Temperature | ﻿-40°C to 70°C (-40°F to 158°F) | ﻿Terminal Size Acceptability | ﻿Top: 18-3 AWG; Bottom: 18-2 AWG (Line/Load reversible) | ﻿Terminal Torque (min/max) | ﻿2 Nm (17.7 lb.in.) / 2.5Nm (22.2 lb.in)
UL 508 C-Trip Three Pole Miniature Molded Case Circuit Breaker | http://www.altechcorp.com/GoogleAssets/UL508-3pole.jpg | No | C CHAR,3POLE,480Y/277VAC,UL508 | /Electronics & Electrical/Electronic Components & Devices/Automation Control Components | http://www.altechcorp.com/breakers/ | 3C20UM | http://www.altechcorp.com/PDFS/Splits/abl21.pdf | http://www.altechcorp.com/GoogleAssets/UL508-3poleDrawing.jpg |  |  |  | STD Pack 4 |  |  | http://youtu.be/svwl_4hAV1I | Rated Current | 20A | ﻿Current/ Voltage Rating | ﻿0.3-60A/480Y/277V AC; 0.3-25A: 1 pole - 42V DC; 2 Pole - 80V DC; 30-60A: 1 pole - 24V DC; 2 Pole - 60V DC | ﻿Short Circuit Withstand Rating (UL/CSA - Ratings) | ﻿0.3-60A (RC): 10kA with UL-listed; RK5 back-up fuse or MCCB | ﻿Group Short Circuit Withstand Rating (UL/CSA - Ratings) | ﻿0.3-10A (RC): 10kA; 12-60A (RC): 5kA; no branch circuit protection required | ﻿Interrupting Capacity (VDE - Ratings) | ﻿0.3-63A (RC): 10kA | ﻿Calibration Temperature | ﻿40°C (104°F) | ﻿Operating Temperature | ﻿-25°C to 55°C (-13°F to 131°F) | ﻿Storage Temperature | ﻿-40°C to 70°C (-40°F to 158°F) | ﻿Terminal Size Acceptability | ﻿Top: 18-3 AWG; Bottom: 18-2 AWG (Line/Load reversible) | ﻿Terminal Torque (min/max) | ﻿2 Nm (17.7 lb.in.) / 2.5Nm (22.2 lb.in)
UL 508 C-Trip Three Pole Miniature Molded Case Circuit Breaker | http://www.altechcorp.com/GoogleAssets/UL508-3pole.jpg | No | C CHAR,3POLE,480Y/277VAC,UL508 | /Electronics & Electrical/Electronic Components & Devices/Automation Control Components | http://www.altechcorp.com/breakers/ | 3C25UM | http://www.altechcorp.com/PDFS/Splits/abl21.pdf | http://www.altechcorp.com/GoogleAssets/UL508-3poleDrawing.jpg |  |  |  | STD Pack 4 |  |  | http://youtu.be/svwl_4hAV1I | Rated Current | 25A | ﻿Current/ Voltage Rating | ﻿0.3-60A/480Y/277V AC; 0.3-25A: 1 pole - 42V DC; 2 Pole - 80V DC; 30-60A: 1 pole - 24V DC; 2 Pole - 60V DC | ﻿Short Circuit Withstand Rating (UL/CSA - Ratings) | ﻿0.3-60A (RC): 10kA with UL-listed; RK5 back-up fuse or MCCB | ﻿Group Short Circuit Withstand Rating (UL/CSA - Ratings) | ﻿0.3-10A (RC): 10kA; 12-60A (RC): 5kA; no branch circuit protection required | ﻿Interrupting Capacity (VDE - Ratings) | ﻿0.3-63A (RC): 10kA | ﻿Calibration Temperature | ﻿40°C (104°F) | ﻿Operating Temperature | ﻿-25°C to 55°C (-13°F to 131°F) | ﻿Storage Temperature | ﻿-40°C to 70°C (-40°F to 158°F) | ﻿Terminal Size Acceptability | ﻿Top: 18-3 AWG; Bottom: 18-2 AWG (Line/Load reversible) | ﻿Terminal Torque (min/max) | ﻿2 Nm (17.7 lb.in.) / 2.5Nm (22.2 lb.in)
UL 508 C-Trip Three Pole Miniature Molded Case Circuit Breaker | http://www.altechcorp.com/GoogleAssets/UL508-3pole.jpg | No | C CHAR,3POLE,480Y/277VAC,UL508 | /Electronics & Electrical/Electronic Components & Devices/Automation Control Components | http://www.altechcorp.com/breakers/ | 3C30UM | http://www.altechcorp.com/PDFS/Splits/abl21.pdf | http://www.altechcorp.com/GoogleAssets/UL508-3poleDrawing.jpg |  |  |  | STD Pack 4 |  |  | http://youtu.be/svwl_4hAV1I | Rated Current | 30A | ﻿Current/ Voltage Rating | ﻿0.3-60A/480Y/277V AC; 0.3-25A: 1 pole - 42V DC; 2 Pole - 80V DC; 30-60A: 1 pole - 24V DC; 2 Pole - 60V DC | ﻿Short Circuit Withstand Rating (UL/CSA - Ratings) | ﻿0.3-60A (RC): 10kA with UL-listed; RK5 back-up fuse or MCCB | ﻿Group Short Circuit Withstand Rating (UL/CSA - Ratings) | ﻿0.3-10A (RC): 10kA; 12-60A (RC): 5kA; no branch circuit protection required | ﻿Interrupting Capacity (VDE - Ratings) | ﻿0.3-63A (RC): 10kA | ﻿Calibration Temperature | ﻿40°C (104°F) | ﻿Operating Temperature | ﻿-25°C to 55°C (-13°F to 131°F) | ﻿Storage Temperature | ﻿-40°C to 70°C (-40°F to 158°F) | ﻿Terminal Size Acceptability | ﻿Top: 18-3 AWG; Bottom: 18-2 AWG (Line/Load reversible) | ﻿Terminal Torque (min/max) | ﻿2 Nm (17.7 lb.in.) / 2.5Nm (22.2 lb.in)
UL 508 C-Trip Three Pole Miniature Molded Case Circuit Breaker | http://www.altechcorp.com/GoogleAssets/UL508-3pole.jpg | No | C CHAR,3POLE,480Y/277VAC,UL508 | /Electronics & Electrical/Electronic Components & Devices/Automation Control Components | http://www.altechcorp.com/breakers/ | 3C32UM | http://www.altechcorp.com/PDFS/Splits/abl21.pdf | http://www.altechcorp.com/GoogleAssets/UL508-3poleDrawing.jpg |  |  |  | STD Pack 4 |  |  | http://youtu.be/svwl_4hAV1I | Rated Current | 32A | ﻿Current/ Voltage Rating | ﻿0.3-60A/480Y/277V AC; 0.3-25A: 1 pole - 42V DC; 2 Pole - 80V DC; 30-60A: 1 pole - 24V DC; 2 Pole - 60V DC | ﻿Short Circuit Withstand Rating (UL/CSA - Ratings) | ﻿0.3-60A (RC): 10kA with UL-listed; RK5 back-up fuse or MCCB | ﻿Group Short Circuit Withstand Rating (UL/CSA - Ratings) | ﻿0.3-10A (RC): 10kA; 12-60A (RC): 5kA; no branch circuit protection required | ﻿Interrupting Capacity (VDE - Ratings) | ﻿0.3-63A (RC): 10kA | ﻿Calibration Temperature | ﻿40°C (104°F) | ﻿Operating Temperature | ﻿-25°C to 55°C (-13°F to 131°F) | ﻿Storage Temperature | ﻿-40°C to 70°C (-40°F to 158°F) | ﻿Terminal Size Acceptability | ﻿Top: 18-3 AWG; Bottom: 18-2 AWG (Line/Load reversible) | ﻿Terminal Torque (min/max) | ﻿2 Nm (17.7 lb.in.) / 2.5Nm (22.2 lb.in)
UL 508 C-Trip Three Pole Miniature Molded Case Circuit Breaker | http://www.altechcorp.com/GoogleAssets/UL508-3pole.jpg | No | C CHAR,3POLE,480Y/277VAC,UL508 | /Electronics & Electrical/Electronic Components & Devices/Automation Control Components | http://www.altechcorp.com/breakers/ | 3C40UM | http://www.altechcorp.com/PDFS/Splits/abl21.pdf | http://www.altechcorp.com/GoogleAssets/UL508-3poleDrawing.jpg |  |  |  | STD Pack 4 |  |  | http://youtu.be/svwl_4hAV1I | Rated Current | 40A | ﻿Current/ Voltage Rating | ﻿0.3-60A/480Y/277V AC; 0.3-25A: 1 pole - 42V DC; 2 Pole - 80V DC; 30-60A: 1 pole - 24V DC; 2 Pole - 60V DC | ﻿Short Circuit Withstand Rating (UL/CSA - Ratings) | ﻿0.3-60A (RC): 10kA with UL-listed; RK5 back-up fuse or MCCB | ﻿Group Short Circuit Withstand Rating (UL/CSA - Ratings) | ﻿0.3-10A (RC): 10kA; 12-60A (RC): 5kA; no branch circuit protection required | ﻿Interrupting Capacity (VDE - Ratings) | ﻿0.3-63A (RC): 10kA | ﻿Calibration Temperature | ﻿40°C (104°F) | ﻿Operating Temperature | ﻿-25°C to 55°C (-13°F to 131°F) | ﻿Storage Temperature | ﻿-40°C to 70°C (-40°F to 158°F) | ﻿Terminal Size Acceptability | ﻿Top: 18-3 AWG; Bottom: 18-2 AWG (Line/Load reversible) | ﻿Terminal Torque (min/max) | ﻿2 Nm (17.7 lb.in.) / 2.5Nm (22.2 lb.in)
UL 508 C-Trip Three Pole Miniature Molded Case Circuit Breaker | http://www.altechcorp.com/GoogleAssets/UL508-3pole.jpg | No | C CHAR,3POLE,480Y/277VAC,UL508 | /Electronics & Electrical/Electronic Components & Devices/Automation Control Components | http://www.altechcorp.com/breakers/ | 3C50UM | http://www.altechcorp.com/PDFS/Splits/abl21.pdf | http://www.altechcorp.com/GoogleAssets/UL508-3poleDrawing.jpg |  |  |  | STD Pack 4 |  |  | http://youtu.be/svwl_4hAV1I | Rated Current | 50A | ﻿Current/ Voltage Rating | ﻿0.3-60A/480Y/277V AC; 0.3-25A: 1 pole - 42V DC; 2 Pole - 80V DC; 30-60A: 1 pole - 24V DC; 2 Pole - 60V DC | ﻿Short Circuit Withstand Rating (UL/CSA - Ratings) | ﻿0.3-60A (RC): 10kA with UL-listed; RK5 back-up fuse or MCCB | ﻿Group Short Circuit Withstand Rating (UL/CSA - Ratings) | ﻿0.3-10A (RC): 10kA; 12-60A (RC): 5kA; no branch circuit protection required | ﻿Interrupting Capacity (VDE - Ratings) | ﻿0.3-63A (RC): 10kA | ﻿Calibration Temperature | ﻿40°C (104°F) | ﻿Operating Temperature | ﻿-25°C to 55°C (-13°F to 131°F) | ﻿Storage Temperature | ﻿-40°C to 70°C (-40°F to 158°F) | ﻿Terminal Size Acceptability | ﻿Top: 18-3 AWG; Bottom: 18-2 AWG (Line/Load reversible) | ﻿Terminal Torque (min/max) | ﻿2 Nm (17.7 lb.in.) / 2.5Nm (22.2 lb.in)
UL 508 C-Trip Three Pole Miniature Molded Case Circuit Breaker | http://www.altechcorp.com/GoogleAssets/UL508-3pole.jpg | No | C CHAR,3POLE,480Y/277VAC,UL508 | /Electronics & Electrical/Electronic Components & Devices/Automation Control Components | http://www.altechcorp.com/breakers/ | 3C60UM | http://www.altechcorp.com/PDFS/Splits/abl21.pdf | http://www.altechcorp.com/GoogleAssets/UL508-3poleDrawing.jpg |  |  |  | STD Pack 4 |  |  | http://youtu.be/svwl_4hAV1I | Rated Current | 60A | ﻿Current/ Voltage Rating | ﻿0.3-60A/480Y/277V AC; 0.3-25A: 1 pole - 42V DC; 2 Pole - 80V DC; 30-60A: 1 pole - 24V DC; 2 Pole - 60V DC | ﻿Short Circuit Withstand Rating (UL/CSA - Ratings) | ﻿0.3-60A (RC): 10kA with UL-listed; RK5 back-up fuse or MCCB | ﻿Group Short Circuit Withstand Rating (UL/CSA - Ratings) | ﻿0.3-10A (RC): 10kA; 12-60A (RC): 5kA; no branch circuit protection required | ﻿Interrupting Capacity (VDE - Ratings) | ﻿0.3-63A (RC): 10kA | ﻿Calibration Temperature | ﻿40°C (104°F) | ﻿Operating Temperature | ﻿-25°C to 55°C (-13°F to 131°F) | ﻿Storage Temperature | ﻿-40°C to 70°C (-40°F to 158°F) | ﻿Terminal Size Acceptability | ﻿Top: 18-3 AWG; Bottom: 18-2 AWG (Line/Load reversible) | ﻿Terminal Torque (min/max) | ﻿2 Nm (17.7 lb.in.) / 2.5Nm (22.2 lb.in)
UL 508 C-Trip Three Pole Miniature Molded Case Circuit Breaker | http://www.altechcorp.com/GoogleAssets/UL508-3pole.jpg | No | C CHAR, 3 POLE, 480Y/277VAC | /Electronics & Electrical/Electronic Components & Devices/Automation Control Components | http://www.altechcorp.com/breakers/ | 3C63UM | http://www.altechcorp.com/PDFS/Splits/abl21.pdf | http://www.altechcorp.com/GoogleAssets/UL508-3poleDrawing.jpg |  |  |  | STD Pack 4 |  |  | http://youtu.be/svwl_4hAV1I | Rated Current | 63A | ﻿Current/ Voltage Rating | ﻿0.3-60A/480Y/277V AC; 0.3-25A: 1 pole - 42V DC; 2 Pole - 80V DC; 30-60A: 1 pole - 24V DC; 2 Pole - 60V DC | ﻿Short Circuit Withstand Rating (UL/CSA - Ratings) | ﻿0.3-60A (RC): 10kA with UL-listed; RK5 back-up fuse or MCCB | ﻿Group Short Circuit Withstand Rating (UL/CSA - Ratings) | ﻿0.3-10A (RC): 10kA; 12-60A (RC): 5kA; no branch circuit protection required | ﻿Interrupting Capacity (VDE - Ratings) | ﻿0.3-63A (RC): 10kA | ﻿Calibration Temperature | ﻿40°C (104°F) | ﻿Operating Temperature | ﻿-25°C to 55°C (-13°F to 131°F) | ﻿Storage Temperature | ﻿-40°C to 70°C (-40°F to 158°F) | ﻿Terminal Size Acceptability | ﻿Top: 18-3 AWG; Bottom: 18-2 AWG (Line/Load reversible) | ﻿Terminal Torque (min/max) | ﻿2 Nm (17.7 lb.in.) / 2.5Nm (22.2 lb.in)
UL 508 C-Trip Add-on Neutral Pole Miniature Molded Case Circuit Breaker | http://www.altechcorp.com/GoogleAssets/UL508-Neutral.jpg | No | 0.3 - 63A, 480Y/277V | /Electronics & Electrical/Electronic Components & Devices/Automation Control Components | http://www.altechcorp.com/breakers/ | N63UM | http://www.altechcorp.com/PDFS/Splits/abl32,41.pdf | http://www.altechcorp.com/GoogleAssets/UL508-NeutralDrawing.jpg |  |  |  | STD Pack 6 |  |  | http://youtu.be/svwl_4hAV1I | Rated Current | 0.3-63A/ 480Y/277V | ﻿Current/ Voltage Rating | ﻿0.3-60A/480Y/277V AC; 0.3-25A: 1 pole - 42V DC; 2 Pole - 80V DC; 30-60A: 1 pole - 24V DC; 2 Pole - 60V DC | ﻿Short Circuit Withstand Rating (UL/CSA - Ratings) | ﻿0.3-60A (RC): 10kA with UL-listed; RK5 back-up fuse or MCCB | ﻿Group Short Circuit Withstand Rating (UL/CSA - Ratings) | ﻿0.3-10A (RC): 10kA; 12-60A (RC): 5kA; no branch circuit protection required | ﻿Interrupting Capacity (VDE - Ratings) | ﻿0.3-63A (RC): 10kA | ﻿Calibration Temperature | ﻿40°C (104°F) | ﻿Operating Temperature | ﻿-25°C to 55°C (-13°F to 131°F) | ﻿Storage Temperature | ﻿-40°C to 70°C (-40°F to 158°F) | ﻿Terminal Size Acceptability | ﻿Top: 18-3 AWG; Bottom: 18-2 AWG (Line/Load reversible) | ﻿Terminal Torque (min/max) | ﻿2 Nm (17.7 lb.in.) / 2.5Nm (22.2 lb.in)
UL 508 D-Trip One Pole Miniature Molded Case Circuit Breaker | http://www.altechcorp.com/GoogleAssets/UL508-1pole.jpg | No | D CHAR, 1POLE, 277VAC, UL508 | /Electronics & Electrical/Electronic Components & Devices/Automation Control Components | http://www.altechcorp.com/breakers/ | 1D03UM | http://www.altechcorp.com/PDFS/Splits/abl22.pdf | http://www.altechcorp.com/GoogleAssets/UL508-1poleDrawing.jpg |  |  |  | STD Pack 12 |  |  | http://youtu.be/svwl_4hAV1I | Rated Current | 0.3A | ﻿Current/ Voltage Rating | ﻿0.3-60A/480Y/277V AC; 0.3-25A: 1 pole - 42V DC; 2 Pole - 80V DC; 30-60A: 1 pole - 24V DC; 2 Pole - 60V DC | ﻿Short Circuit Withstand Rating (UL/CSA - Ratings) | ﻿0.3-60A (RC): 10kA with UL-listed; RK5 back-up fuse or MCCB | ﻿Group Short Circuit Withstand Rating (UL/CSA - Ratings) | ﻿0.3-10A (RC): 10kA; 12-60A (RC): 5kA; no branch circuit protection required | ﻿Interrupting Capacity (VDE - Ratings) | ﻿0.3-63A (RC): 10kA | ﻿Calibration Temperature | ﻿40°C (104°F) | ﻿Operating Temperature | ﻿-25°C to 55°C (-13°F to 131°F) | ﻿Storage Temperature | ﻿-40°C to 70°C (-40°F to 158°F) | ﻿Terminal Size Acceptability | ﻿Top: 18-3 AWG; Bottom: 18-2 AWG (Line/Load reversible) | ﻿Terminal Torque (min/max) | ﻿2 Nm (17.7 lb.in.) / 2.5Nm (22.2 lb.in)
UL 508 D-Trip One Pole Miniature Molded Case Circuit Breaker | http://www.altechcorp.com/GoogleAssets/UL508-1pole.jpg | No | D CHAR, 1POLE, 277VAC, UL508 | /Electronics & Electrical/Electronic Components & Devices/Automation Control Components | http://www.altechcorp.com/breakers/ | 1D05UM | http://www.altechcorp.com/PDFS/Splits/abl22.pdf | http://www.altechcorp.com/GoogleAssets/UL508-1poleDrawing.jpg |  |  |  | STD Pack 12 |  |  | http://youtu.be/svwl_4hAV1I | Rated Current | 0.5A | ﻿Current/ Voltage Rating | ﻿0.3-60A/480Y/277V AC; 0.3-25A: 1 pole - 42V DC; 2 Pole - 80V DC; 30-60A: 1 pole - 24V DC; 2 Pole - 60V DC | ﻿Short Circuit Withstand Rating (UL/CSA - Ratings) | ﻿0.3-60A (RC): 10kA with UL-listed; RK5 back-up fuse or MCCB | ﻿Group Short Circuit Withstand Rating (UL/CSA - Ratings) | ﻿0.3-10A (RC): 10kA; 12-60A (RC): 5kA; no branch circuit protection required | ﻿Interrupting Capacity (VDE - Ratings) | ﻿0.3-63A (RC): 10kA | ﻿Calibration Temperature | ﻿40°C (104°F) | ﻿Operating Temperature | ﻿-25°C to 55°C (-13°F to 131°F) | ﻿Storage Temperature | ﻿-40°C to 70°C (-40°F to 158°F) | ﻿Terminal Size Acceptability | ﻿Top: 18-3 AWG; Bottom: 18-2 AWG (Line/Load reversible) | ﻿Terminal Torque (min/max) | ﻿2 Nm (17.7 lb.in.) / 2.5Nm (22.2 lb.in)
UL 508 D-Trip One Pole Miniature Molded Case Circuit Breaker | http://www.altechcorp.com/GoogleAssets/UL508-1pole.jpg | No | D CHAR, 1POLE, 277VAC, UL508 | /Electronics & Electrical/Electronic Components & Devices/Automation Control Components | http://www.altechcorp.com/breakers/ | 1D075UM | http://www.altechcorp.com/PDFS/Splits/abl22.pdf | http://www.altechcorp.com/GoogleAssets/UL508-1poleDrawing.jpg |  |  |  | STD Pack 12 |  |  | http://youtu.be/svwl_4hAV1I | Rated Current | 0.75A | ﻿Current/ Voltage Rating | ﻿0.3-60A/480Y/277V AC; 0.3-25A: 1 pole - 42V DC; 2 Pole - 80V DC; 30-60A: 1 pole - 24V DC; 2 Pole - 60V DC | ﻿Short Circuit Withstand Rating (UL/CSA - Ratings) | ﻿0.3-60A (RC): 10kA with UL-listed; RK5 back-up fuse or MCCB | ﻿Group Short Circuit Withstand Rating (UL/CSA - Ratings) | ﻿0.3-10A (RC): 10kA; 12-60A (RC): 5kA; no branch circuit protection required | ﻿Interrupting Capacity (VDE - Ratings) | ﻿0.3-63A (RC): 10kA | ﻿Calibration Temperature | ﻿40°C (104°F) | ﻿Operating Temperature | ﻿-25°C to 55°C (-13°F to 131°F) | ﻿Storage Temperature | ﻿-40°C to 70°C (-40°F to 158°F) | ﻿Terminal Size Acceptability | ﻿Top: 18-3 AWG; Bottom: 18-2 AWG (Line/Load reversible) | ﻿Terminal Torque (min/max) | ﻿2 Nm (17.7 lb.in.) / 2.5Nm (22.2 lb.in)
UL 508 D-Trip One Pole Miniature Molded Case Circuit Breaker | http://www.altechcorp.com/GoogleAssets/UL508-1pole.jpg | No | D CHAR, 1POLE, 277VAC, UL508 | /Electronics & Electrical/Electronic Components & Devices/Automation Control Components | http://www.altechcorp.com/breakers/ | 1D1UM | http://www.altechcorp.com/PDFS/Splits/abl22.pdf | http://www.altechcorp.com/GoogleAssets/UL508-1poleDrawing.jpg |  |  |  | STD Pack 12 |  |  | http://youtu.be/svwl_4hAV1I | Rated Current | 1.0A | ﻿Current/ Voltage Rating | ﻿0.3-60A/480Y/277V AC; 0.3-25A: 1 pole - 42V DC; 2 Pole - 80V DC; 30-60A: 1 pole - 24V DC; 2 Pole - 60V DC | ﻿Short Circuit Withstand Rating (UL/CSA - Ratings) | ﻿0.3-60A (RC): 10kA with UL-listed; RK5 back-up fuse or MCCB | ﻿Group Short Circuit Withstand Rating (UL/CSA - Ratings) | ﻿0.3-10A (RC): 10kA; 12-60A (RC): 5kA; no branch circuit protection required | ﻿Interrupting Capacity (VDE - Ratings) | ﻿0.3-63A (RC): 10kA | ﻿Calibration Temperature | ﻿40°C (104°F) | ﻿Operating Temperature | ﻿-25°C to 55°C (-13°F to 131°F) | ﻿Storage Temperature | ﻿-40°C to 70°C (-40°F to 158°F) | ﻿Terminal Size Acceptability | ﻿Top: 18-3 AWG; Bottom: 18-2 AWG (Line/Load reversible) | ﻿Terminal Torque (min/max) | ﻿2 Nm (17.7 lb.in.) / 2.5Nm (22.2 lb.in)
UL 508 D-Trip One Pole Miniature Molded Case Circuit Breaker | http://www.altechcorp.com/GoogleAssets/UL508-1pole.jpg | No | D CHAR, 1POLE, 277VAC, UL508 | /Electronics & Electrical/Electronic Components & Devices/Automation Control Components | http://www.altechcorp.com/breakers/ | 1D1.6UM | http://www.altechcorp.com/PDFS/Splits/abl22.pdf | http://www.altechcorp.com/GoogleAssets/UL508-1poleDrawing.jpg |  |  |  | STD Pack 12 |  |  | http://youtu.be/svwl_4hAV1I | Rated Current | 1.6A | ﻿Current/ Voltage Rating | ﻿0.3-60A/480Y/277V AC; 0.3-25A: 1 pole - 42V DC; 2 Pole - 80V DC; 30-60A: 1 pole - 24V DC; 2 Pole - 60V DC | ﻿Short Circuit Withstand Rating (UL/CSA - Ratings) | ﻿0.3-60A (RC): 10kA with UL-listed; RK5 back-up fuse or MCCB | ﻿Group Short Circuit Withstand Rating (UL/CSA - Ratings) | ﻿0.3-10A (RC): 10kA; 12-60A (RC): 5kA; no branch circuit protection required | ﻿Interrupting Capacity (VDE - Ratings) | ﻿0.3-63A (RC): 10kA | ﻿Calibration Temperature | ﻿40°C (104°F) | ﻿Operating Temperature | ﻿-25°C to 55°C (-13°F to 131°F) | ﻿Storage Temperature | ﻿-40°C to 70°C (-40°F to 158°F) | ﻿Terminal Size Acceptability | ﻿Top: 18-3 AWG; Bottom: 18-2 AWG (Line/Load reversible) | ﻿Terminal Torque (min/max) | ﻿2 Nm (17.7 lb.in.) / 2.5Nm (22.2 lb.in)
UL 508 D-Trip One Pole Miniature Molded Case Circuit Breaker | http://www.altechcorp.com/GoogleAssets/UL508-1pole.jpg | No | D CHAR, 1POLE,277VAC,UL508 | /Electronics & Electrical/Electronic Components & Devices/Automation Control Components | http://www.altechcorp.com/breakers/ | 1D2UM | http://www.altechcorp.com/PDFS/Splits/abl22.pdf | http://www.altechcorp.com/GoogleAssets/UL508-1poleDrawing.jpg |  |  |  | STD Pack 12 |  |  | http://youtu.be/svwl_4hAV1I | Rated Current | 2.0A | ﻿Current/ Voltage Rating | ﻿0.3-60A/480Y/277V AC; 0.3-25A: 1 pole - 42V DC; 2 Pole - 80V DC; 30-60A: 1 pole - 24V DC; 2 Pole - 60V DC | ﻿Short Circuit Withstand Rating (UL/CSA - Ratings) | ﻿0.3-60A (RC): 10kA with UL-listed; RK5 back-up fuse or MCCB | ﻿Group Short Circuit Withstand Rating (UL/CSA - Ratings) | ﻿0.3-10A (RC): 10kA; 12-60A (RC): 5kA; no branch circuit protection required | ﻿Interrupting Capacity (VDE - Ratings) | ﻿0.3-63A (RC): 10kA | ﻿Calibration Temperature | ﻿40°C (104°F) | ﻿Operating Temperature | ﻿-25°C to 55°C (-13°F to 131°F) | ﻿Storage Temperature | ﻿-40°C to 70°C (-40°F to 158°F) | ﻿Terminal Size Acceptability | ﻿Top: 18-3 AWG; Bottom: 18-2 AWG (Line/Load reversible) | ﻿Terminal Torque (min/max) | ﻿2 Nm (17.7 lb.in.) / 2.5Nm (22.2 lb.in)
UL 508 D-Trip One Pole Miniature Molded Case Circuit Breaker | http://www.altechcorp.com/GoogleAssets/UL508-1pole.jpg | No | D CHAR, 1POLE, 277VAC, UL508 | /Electronics & Electrical/Electronic Components & Devices/Automation Control Components | http://www.altechcorp.com/breakers/ | 1D2.5UM | http://altechcorp.com/HTML/ReDirect.html | http://www.altechcorp.com/GoogleAssets/UL508-1poleDrawing.jpg |  |  |  | STD Pack 12 |  |  | http://youtu.be/svwl_4hAV1I | Rated Current | 2.5A | ﻿Current/ Voltage Rating | ﻿0.3-60A/480Y/277V AC; 0.3-25A: 1 pole - 42V DC; 2 Pole - 80V DC; 30-60A: 1 pole - 24V DC; 2 Pole - 60V DC | ﻿Short Circuit Withstand Rating (UL/CSA - Ratings) | ﻿0.3-60A (RC): 10kA with UL-listed; RK5 back-up fuse or MCCB | ﻿Group Short Circuit Withstand Rating (UL/CSA - Ratings) | ﻿0.3-10A (RC): 10kA; 12-60A (RC): 5kA; no branch circuit protection required | ﻿Interrupting Capacity (VDE - Ratings) | ﻿0.3-63A (RC): 10kA | ﻿Calibration Temperature | ﻿40°C (104°F) | ﻿Operating Temperature | ﻿-25°C to 55°C (-13°F to 131°F) | ﻿Storage Temperature | ﻿-40°C to 70°C (-40°F to 158°F) | ﻿Terminal Size Acceptability | ﻿Top: 18-3 AWG; Bottom: 18-2 AWG (Line/Load reversible) | ﻿Terminal Torque (min/max) | ﻿2 Nm (17.7 lb.in.) / 2.5Nm (22.2 lb.in)
UL 508 D-Trip One Pole Miniature Molded Case Circuit Breaker | http://www.altechcorp.com/GoogleAssets/UL508-1pole.jpg | No | D CHAR, 1POLE, 277VAC, UL508 | /Electronics & Electrical/Electronic Components & Devices/Automation Control Components | http://www.altechcorp.com/breakers/ | 1D3UM | http://www.altechcorp.com/PDFS/Splits/abl22.pdf | http://www.altechcorp.com/GoogleAssets/UL508-1poleDrawing.jpg |  |  |  | STD Pack 12 |  |  | http://youtu.be/svwl_4hAV1I | Rated Current | 3.0A | ﻿Current/ Voltage Rating | ﻿0.3-60A/480Y/277V AC; 0.3-25A: 1 pole - 42V DC; 2 Pole - 80V DC; 30-60A: 1 pole - 24V DC; 2 Pole - 60V DC | ﻿Short Circuit Withstand Rating (UL/CSA - Ratings) | ﻿0.3-60A (RC): 10kA with UL-listed; RK5 back-up fuse or MCCB | ﻿Group Short Circuit Withstand Rating (UL/CSA - Ratings) | ﻿0.3-10A (RC): 10kA; 12-60A (RC): 5kA; no branch circuit protection required | ﻿Interrupting Capacity (VDE - Ratings) | ﻿0.3-63A (RC): 10kA | ﻿Calibration Temperature | ﻿40°C (104°F) | ﻿Operating Temperature | ﻿-25°C to 55°C (-13°F to 131°F) | ﻿Storage Temperature | ﻿-40°C to 70°C (-40°F to 158°F) | ﻿Terminal Size Acceptability | ﻿Top: 18-3 AWG; Bottom: 18-2 AWG (Line/Load reversible) | ﻿Terminal Torque (min/max) | ﻿2 Nm (17.7 lb.in.) / 2.5Nm (22.2 lb.in)
UL 508 D-Trip One Pole Miniature Molded Case Circuit Breaker | http://www.altechcorp.com/GoogleAssets/UL508-1pole.jpg | No | D CHAR, 1POLE, 277VAC, UL508 | /Electronics & Electrical/Electronic Components & Devices/Automation Control Components | http://www.altechcorp.com/breakers/ | 1D3.5UM | http://altechcorp.com/HTML/ReDirect.html | http://www.altechcorp.com/GoogleAssets/UL508-1poleDrawing.jpg |  |  |  | STD Pack 12 |  |  | http://youtu.be/svwl_4hAV1I | Rated Current | 3.5A | ﻿Current/ Voltage Rating | ﻿0.3-60A/480Y/277V AC; 0.3-25A: 1 pole - 42V DC; 2 Pole - 80V DC; 30-60A: 1 pole - 24V DC; 2 Pole - 60V DC | ﻿Short Circuit Withstand Rating (UL/CSA - Ratings) | ﻿0.3-60A (RC): 10kA with UL-listed; RK5 back-up fuse or MCCB | ﻿Group Short Circuit Withstand Rating (UL/CSA - Ratings) | ﻿0.3-10A (RC): 10kA; 12-60A (RC): 5kA; no branch circuit protection required | ﻿Interrupting Capacity (VDE - Ratings) | ﻿0.3-63A (RC): 10kA | ﻿Calibration Temperature | ﻿40°C (104°F) | ﻿Operating Temperature | ﻿-25°C to 55°C (-13°F to 131°F) | ﻿Storage Temperature | ﻿-40°C to 70°C (-40°F to 158°F) | ﻿Terminal Size Acceptability | ﻿Top: 18-3 AWG; Bottom: 18-2 AWG (Line/Load reversible) | ﻿Terminal Torque (min/max) | ﻿2 Nm (17.7 lb.in.) / 2.5Nm (22.2 lb.in)
UL 508 D-Trip One Pole Miniature Molded Case Circuit Breaker | http://www.altechcorp.com/GoogleAssets/UL508-1pole.jpg | No | D CHAR, 1POLE, 277VAC, UL508 | /Electronics & Electrical/Electronic Components & Devices/Automation Control Components | http://www.altechcorp.com/breakers/ | 1D4UM | http://www.altechcorp.com/PDFS/Splits/abl22.pdf | http://www.altechcorp.com/GoogleAssets/UL508-1poleDrawing.jpg |  |  |  | STD Pack 12 |  |  | http://youtu.be/svwl_4hAV1I | Rated Current | 4.0A | ﻿Current/ Voltage Rating | ﻿0.3-60A/480Y/277V AC; 0.3-25A: 1 pole - 42V DC; 2 Pole - 80V DC; 30-60A: 1 pole - 24V DC; 2 Pole - 60V DC | ﻿Short Circuit Withstand Rating (UL/CSA - Ratings) | ﻿0.3-60A (RC): 10kA with UL-listed; RK5 back-up fuse or MCCB | ﻿Group Short Circuit Withstand Rating (UL/CSA - Ratings) | ﻿0.3-10A (RC): 10kA; 12-60A (RC): 5kA; no branch circuit protection required | ﻿Interrupting Capacity (VDE - Ratings) | ﻿0.3-63A (RC): 10kA | ﻿Calibration Temperature | ﻿40°C (104°F) | ﻿Operating Temperature | ﻿-25°C to 55°C (-13°F to 131°F) | ﻿Storage Temperature | ﻿-40°C to 70°C (-40°F to 158°F) | ﻿Terminal Size Acceptability | ﻿Top: 18-3 AWG; Bottom: 18-2 AWG (Line/Load reversible) | ﻿Terminal Torque (min/max) | ﻿2 Nm (17.7 lb.in.) / 2.5Nm (22.2 lb.in)
UL 508 D-Trip One Pole Miniature Molded Case Circuit Breaker | http://www.altechcorp.com/GoogleAssets/UL508-1pole.jpg | No | D CHAR, 1POLE,277VAC,UL508 | /Electronics & Electrical/Electronic Components & Devices/Automation Control Components | http://www.altechcorp.com/breakers/ | 1D5UM | http://www.altechcorp.com/PDFS/Splits/abl22.pdf | http://www.altechcorp.com/GoogleAssets/UL508-1poleDrawing.jpg |  |  |  | STD Pack 12 |  |  | http://youtu.be/svwl_4hAV1I | Rated Current | 5.0A | ﻿Current/ Voltage Rating | ﻿0.3-60A/480Y/277V AC; 0.3-25A: 1 pole - 42V DC; 2 Pole - 80V DC; 30-60A: 1 pole - 24V DC; 2 Pole - 60V DC | ﻿Short Circuit Withstand Rating (UL/CSA - Ratings) | ﻿0.3-60A (RC): 10kA with UL-listed; RK5 back-up fuse or MCCB | ﻿Group Short Circuit Withstand Rating (UL/CSA - Ratings) | ﻿0.3-10A (RC): 10kA; 12-60A (RC): 5kA; no branch circuit protection required | ﻿Interrupting Capacity (VDE - Ratings) | ﻿0.3-63A (RC): 10kA | ﻿Calibration Temperature | ﻿40°C (104°F) | ﻿Operating Temperature | ﻿-25°C to 55°C (-13°F to 131°F) | ﻿Storage Temperature | ﻿-40°C to 70°C (-40°F to 158°F) | ﻿Terminal Size Acceptability | ﻿Top: 18-3 AWG; Bottom: 18-2 AWG (Line/Load reversible) | ﻿Terminal Torque (min/max) | ﻿2 Nm (17.7 lb.in.) / 2.5Nm (22.2 lb.in)
UL 508 D-Trip One Pole Miniature Molded Case Circuit Breaker | http://www.altechcorp.com/GoogleAssets/UL508-1pole.jpg | No | D CHAR, 1POLE, 277VAC, UL508 | /Electronics & Electrical/Electronic Components & Devices/Automation Control Components | http://www.altechcorp.com/breakers/ | 1D6UM | http://www.altechcorp.com/PDFS/Splits/abl22.pdf | http://www.altechcorp.com/GoogleAssets/UL508-1poleDrawing.jpg |  |  |  | STD Pack 12 |  |  | http://youtu.be/svwl_4hAV1I | Rated Current | 6.0A | ﻿Current/ Voltage Rating | ﻿0.3-60A/480Y/277V AC; 0.3-25A: 1 pole - 42V DC; 2 Pole - 80V DC; 30-60A: 1 pole - 24V DC; 2 Pole - 60V DC | ﻿Short Circuit Withstand Rating (UL/CSA - Ratings) | ﻿0.3-60A (RC): 10kA with UL-listed; RK5 back-up fuse or MCCB | ﻿Group Short Circuit Withstand Rating (UL/CSA - Ratings) | ﻿0.3-10A (RC): 10kA; 12-60A (RC): 5kA; no branch circuit protection required | ﻿Interrupting Capacity (VDE - Ratings) | ﻿0.3-63A (RC): 10kA | ﻿Calibration Temperature | ﻿40°C (104°F) | ﻿Operating Temperature | ﻿-25°C to 55°C (-13°F to 131°F) | ﻿Storage Temperature | ﻿-40°C to 70°C (-40°F to 158°F) | ﻿Terminal Size Acceptability | ﻿Top: 18-3 AWG; Bottom: 18-2 AWG (Line/Load reversible) | ﻿Terminal Torque (min/max) | ﻿2 Nm (17.7 lb.in.) / 2.5Nm (22.2 lb.in)
UL 508 D-Trip One Pole Miniature Molded Case Circuit Breaker | http://www.altechcorp.com/GoogleAssets/UL508-1pole.jpg | No | D CHAR, 1POLE,277VAC,UL508 | /Electronics & Electrical/Electronic Components & Devices/Automation Control Components | http://www.altechcorp.com/breakers/ | 1D8UM | http://www.altechcorp.com/PDFS/Splits/abl22.pdf | http://www.altechcorp.com/GoogleAssets/UL508-1poleDrawing.jpg |  |  |  | STD Pack 12 |  |  | http://youtu.be/svwl_4hAV1I | Rated Current | 8.0A | ﻿Current/ Voltage Rating | ﻿0.3-60A/480Y/277V AC; 0.3-25A: 1 pole - 42V DC; 2 Pole - 80V DC; 30-60A: 1 pole - 24V DC; 2 Pole - 60V DC | ﻿Short Circuit Withstand Rating (UL/CSA - Ratings) | ﻿0.3-60A (RC): 10kA with UL-listed; RK5 back-up fuse or MCCB | ﻿Group Short Circuit Withstand Rating (UL/CSA - Ratings) | ﻿0.3-10A (RC): 10kA; 12-60A (RC): 5kA; no branch circuit protection required | ﻿Interrupting Capacity (VDE - Ratings) | ﻿0.3-63A (RC): 10kA | ﻿Calibration Temperature | ﻿40°C (104°F) | ﻿Operating Temperature | ﻿-25°C to 55°C (-13°F to 131°F) | ﻿Storage Temperature | ﻿-40°C to 70°C (-40°F to 158°F) | ﻿Terminal Size Acceptability | ﻿Top: 18-3 AWG; Bottom: 18-2 AWG (Line/Load reversible) | ﻿Terminal Torque (min/max) | ﻿2 Nm (17.7 lb.in.) / 2.5Nm (22.2 lb.in)
UL 508 D-Trip One Pole Miniature Molded Case Circuit Breaker | http://www.altechcorp.com/GoogleAssets/UL508-1pole.jpg | No | D CHAR, 1POLE, 277VAC, UL508 | /Electronics & Electrical/Electronic Components & Devices/Automation Control Components | http://www.altechcorp.com/breakers/ | 1D10UM | http://www.altechcorp.com/PDFS/Splits/abl22.pdf | http://www.altechcorp.com/GoogleAssets/UL508-1poleDrawing.jpg |  |  |  | STD Pack 12 |  |  | http://youtu.be/svwl_4hAV1I | Rated Current | 10A | ﻿Current/ Voltage Rating | ﻿0.3-60A/480Y/277V AC; 0.3-25A: 1 pole - 42V DC; 2 Pole - 80V DC; 30-60A: 1 pole - 24V DC; 2 Pole - 60V DC | ﻿Short Circuit Withstand Rating (UL/CSA - Ratings) | ﻿0.3-60A (RC): 10kA with UL-listed; RK5 back-up fuse or MCCB | ﻿Group Short Circuit Withstand Rating (UL/CSA - Ratings) | ﻿0.3-10A (RC): 10kA; 12-60A (RC): 5kA; no branch circuit protection required | ﻿Interrupting Capacity (VDE - Ratings) | ﻿0.3-63A (RC): 10kA | ﻿Calibration Temperature | ﻿40°C (104°F) | ﻿Operating Temperature | ﻿-25°C to 55°C (-13°F to 131°F) | ﻿Storage Temperature | ﻿-40°C to 70°C (-40°F to 158°F) | ﻿Terminal Size Acceptability | ﻿Top: 18-3 AWG; Bottom: 18-2 AWG (Line/Load reversible) | ﻿Terminal Torque (min/max) | ﻿2 Nm (17.7 lb.in.) / 2.5Nm (22.2 lb.in)
UL 508 D-Trip One Pole Miniature Molded Case Circuit Breaker | http://www.altechcorp.com/GoogleAssets/UL508-1pole.jpg | No | D CHAR, 1POLE, 277VAC, UL508 | /Electronics & Electrical/Electronic Components & Devices/Automation Control Components | http://www.altechcorp.com/breakers/ | 1D13UM | http://www.altechcorp.com/PDFS/Splits/abl22.pdf | http://www.altechcorp.com/GoogleAssets/UL508-1poleDrawing.jpg |  |  |  | STD Pack 12 |  |  | http://youtu.be/svwl_4hAV1I | Rated Current | 13A | ﻿Current/ Voltage Rating | ﻿0.3-60A/480Y/277V AC; 0.3-25A: 1 pole - 42V DC; 2 Pole - 80V DC; 30-60A: 1 pole - 24V DC; 2 Pole - 60V DC | ﻿Short Circuit Withstand Rating (UL/CSA - Ratings) | ﻿0.3-60A (RC): 10kA with UL-listed; RK5 back-up fuse or MCCB | ﻿Group Short Circuit Withstand Rating (UL/CSA - Ratings) | ﻿0.3-10A (RC): 10kA; 12-60A (RC): 5kA; no branch circuit protection required | ﻿Interrupting Capacity (VDE - Ratings) | ﻿0.3-63A (RC): 10kA | ﻿Calibration Temperature | ﻿40°C (104°F) | ﻿Operating Temperature | ﻿-25°C to 55°C (-13°F to 131°F) | ﻿Storage Temperature | ﻿-40°C to 70°C (-40°F to 158°F) | ﻿Terminal Size Acceptability | ﻿Top: 18-3 AWG; Bottom: 18-2 AWG (Line/Load reversible) | ﻿Terminal Torque (min/max) | ﻿2 Nm (17.7 lb.in.) / 2.5Nm (22.2 lb.in)
UL 508 D-Trip One Pole Miniature Molded Case Circuit Breaker | http://www.altechcorp.com/GoogleAssets/UL508-1pole.jpg | No | D CHAR, 1POLE,277VAC,UL508 | /Electronics & Electrical/Electronic Components & Devices/Automation Control Components | http://www.altechcorp.com/breakers/ | 1D15UM | http://www.altechcorp.com/PDFS/Splits/abl22.pdf | http://www.altechcorp.com/GoogleAssets/UL508-1poleDrawing.jpg |  |  |  | STD Pack 12 |  |  | http://youtu.be/svwl_4hAV1I | Rated Current | 15A | ﻿Current/ Voltage Rating | ﻿0.3-60A/480Y/277V AC; 0.3-25A: 1 pole - 42V DC; 2 Pole - 80V DC; 30-60A: 1 pole - 24V DC; 2 Pole - 60V DC | ﻿Short Circuit Withstand Rating (UL/CSA - Ratings) | ﻿0.3-60A (RC): 10kA with UL-listed; RK5 back-up fuse or MCCB | ﻿Group Short Circuit Withstand Rating (UL/CSA - Ratings) | ﻿0.3-10A (RC): 10kA; 12-60A (RC): 5kA; no branch circuit protection required | ﻿Interrupting Capacity (VDE - Ratings) | ﻿0.3-63A (RC): 10kA | ﻿Calibration Temperature | ﻿40°C (104°F) | ﻿Operating Temperature | ﻿-25°C to 55°C (-13°F to 131°F) | ﻿Storage Temperature | ﻿-40°C to 70°C (-40°F to 158°F) | ﻿Terminal Size Acceptability | ﻿Top: 18-3 AWG; Bottom: 18-2 AWG (Line/Load reversible) | ﻿Terminal Torque (min/max) | ﻿2 Nm (17.7 lb.in.) / 2.5Nm (22.2 lb.in)
UL 508 D-Trip One Pole Miniature Molded Case Circuit Breaker | http://www.altechcorp.com/GoogleAssets/UL508-1pole.jpg | No | D CHAR, 1POLE, 277VAC, UL508 | /Electronics & Electrical/Electronic Components & Devices/Automation Control Components | http://www.altechcorp.com/breakers/ | 1D16UM | http://www.altechcorp.com/PDFS/Splits/abl22.pdf | http://www.altechcorp.com/GoogleAssets/UL508-1poleDrawing.jpg |  |  |  | STD Pack 12 |  |  | http://youtu.be/svwl_4hAV1I | Rated Current | 16A | ﻿Current/ Voltage Rating | ﻿0.3-60A/480Y/277V AC; 0.3-25A: 1 pole - 42V DC; 2 Pole - 80V DC; 30-60A: 1 pole - 24V DC; 2 Pole - 60V DC | ﻿Short Circuit Withstand Rating (UL/CSA - Ratings) | ﻿0.3-60A (RC): 10kA with UL-listed; RK5 back-up fuse or MCCB | ﻿Group Short Circuit Withstand Rating (UL/CSA - Ratings) | ﻿0.3-10A (RC): 10kA; 12-60A (RC): 5kA; no branch circuit protection required | ﻿Interrupting Capacity (VDE - Ratings) | ﻿0.3-63A (RC): 10kA | ﻿Calibration Temperature | ﻿40°C (104°F) | ﻿Operating Temperature | ﻿-25°C to 55°C (-13°F to 131°F) | ﻿Storage Temperature | ﻿-40°C to 70°C (-40°F to 158°F) | ﻿Terminal Size Acceptability | ﻿Top: 18-3 AWG; Bottom: 18-2 AWG (Line/Load reversible) | ﻿Terminal Torque (min/max) | ﻿2 Nm (17.7 lb.in.) / 2.5Nm (22.2 lb.in)
UL 508 D-Trip One Pole Miniature Molded Case Circuit Breaker | http://www.altechcorp.com/GoogleAssets/UL508-1pole.jpg | No | D CHAR, 1POLE,277VAC,UL508 | /Electronics & Electrical/Electronic Components & Devices/Automation Control Components | http://www.altechcorp.com/breakers/ | 1D20UM | http://www.altechcorp.com/PDFS/Splits/abl22.pdf | http://www.altechcorp.com/GoogleAssets/UL508-1poleDrawing.jpg |  |  |  | STD Pack 12 |  |  | http://youtu.be/svwl_4hAV1I | Rated Current | 20A | ﻿Current/ Voltage Rating | ﻿0.3-60A/480Y/277V AC; 0.3-25A: 1 pole - 42V DC; 2 Pole - 80V DC; 30-60A: 1 pole - 24V DC; 2 Pole - 60V DC | ﻿Short Circuit Withstand Rating (UL/CSA - Ratings) | ﻿0.3-60A (RC): 10kA with UL-listed; RK5 back-up fuse or MCCB | ﻿Group Short Circuit Withstand Rating (UL/CSA - Ratings) | ﻿0.3-10A (RC): 10kA; 12-60A (RC): 5kA; no branch circuit protection required | ﻿Interrupting Capacity (VDE - Ratings) | ﻿0.3-63A (RC): 10kA | ﻿Calibration Temperature | ﻿40°C (104°F) | ﻿Operating Temperature | ﻿-25°C to 55°C (-13°F to 131°F) | ﻿Storage Temperature | ﻿-40°C to 70°C (-40°F to 158°F) | ﻿Terminal Size Acceptability | ﻿Top: 18-3 AWG; Bottom: 18-2 AWG (Line/Load reversible) | ﻿Terminal Torque (min/max) | ﻿2 Nm (17.7 lb.in.) / 2.5Nm (22.2 lb.in)
UL 508 D-Trip One Pole Miniature Molded Case Circuit Breaker | http://www.altechcorp.com/GoogleAssets/UL508-1pole.jpg | No | D CHAR, 1POLE, 277VAC, UL508 | /Electronics & Electrical/Electronic Components & Devices/Automation Control Components | http://www.altechcorp.com/breakers/ | 1D25UM | http://www.altechcorp.com/PDFS/Splits/abl22.pdf | http://www.altechcorp.com/GoogleAssets/UL508-1poleDrawing.jpg |  |  |  | STD Pack 12 |  |  | http://youtu.be/svwl_4hAV1I | Rated Current | 25A | ﻿Current/ Voltage Rating | ﻿0.3-60A/480Y/277V AC; 0.3-25A: 1 pole - 42V DC; 2 Pole - 80V DC; 30-60A: 1 pole - 24V DC; 2 Pole - 60V DC | ﻿Short Circuit Withstand Rating (UL/CSA - Ratings) | ﻿0.3-60A (RC): 10kA with UL-listed; RK5 back-up fuse or MCCB | ﻿Group Short Circuit Withstand Rating (UL/CSA - Ratings) | ﻿0.3-10A (RC): 10kA; 12-60A (RC): 5kA; no branch circuit protection required | ﻿Interrupting Capacity (VDE - Ratings) | ﻿0.3-63A (RC): 10kA | ﻿Calibration Temperature | ﻿40°C (104°F) | ﻿Operating Temperature | ﻿-25°C to 55°C (-13°F to 131°F) | ﻿Storage Temperature | ﻿-40°C to 70°C (-40°F to 158°F) | ﻿Terminal Size Acceptability | ﻿Top: 18-3 AWG; Bottom: 18-2 AWG (Line/Load reversible) | ﻿Terminal Torque (min/max) | ﻿2 Nm (17.7 lb.in.) / 2.5Nm (22.2 lb.in)
UL 508 D-Trip One Pole Miniature Molded Case Circuit Breaker | http://www.altechcorp.com/GoogleAssets/UL508-1pole.jpg | No | D CHAR, 1POLE, 277VAC, UL508 | /Electronics & Electrical/Electronic Components & Devices/Automation Control Components | http://www.altechcorp.com/breakers/ | 1D30UM | http://www.altechcorp.com/PDFS/Splits/abl22.pdf | http://www.altechcorp.com/GoogleAssets/UL508-1poleDrawing.jpg |  |  |  | STD Pack 12 |  |  | http://youtu.be/svwl_4hAV1I | Rated Current | 30A | ﻿Current/ Voltage Rating | ﻿0.3-60A/480Y/277V AC; 0.3-25A: 1 pole - 42V DC; 2 Pole - 80V DC; 30-60A: 1 pole - 24V DC; 2 Pole - 60V DC | ﻿Short Circuit Withstand Rating (UL/CSA - Ratings) | ﻿0.3-60A (RC): 10kA with UL-listed; RK5 back-up fuse or MCCB | ﻿Group Short Circuit Withstand Rating (UL/CSA - Ratings) | ﻿0.3-10A (RC): 10kA; 12-60A (RC): 5kA; no branch circuit protection required | ﻿Interrupting Capacity (VDE - Ratings) | ﻿0.3-63A (RC): 10kA | ﻿Calibration Temperature | ﻿40°C (104°F) | ﻿Operating Temperature | ﻿-25°C to 55°C (-13°F to 131°F) | ﻿Storage Temperature | ﻿-40°C to 70°C (-40°F to 158°F) | ﻿Terminal Size Acceptability | ﻿Top: 18-3 AWG; Bottom: 18-2 AWG (Line/Load reversible) | ﻿Terminal Torque (min/max) | ﻿2 Nm (17.7 lb.in.) / 2.5Nm (22.2 lb.in)
UL 508 D-Trip One Pole Miniature Molded Case Circuit Breaker | http://www.altechcorp.com/GoogleAssets/UL508-1pole.jpg | No | D CHAR, 1POLE, 277VAC, UL508 | /Electronics & Electrical/Electronic Components & Devices/Automation Control Components | http://www.altechcorp.com/breakers/ | 1D32UM | http://www.altechcorp.com/PDFS/Splits/abl22.pdf | http://www.altechcorp.com/GoogleAssets/UL508-1poleDrawing.jpg |  |  |  | STD Pack 12 |  |  | http://youtu.be/svwl_4hAV1I | Rated Current | 32A | ﻿Current/ Voltage Rating | ﻿0.3-60A/480Y/277V AC; 0.3-25A: 1 pole - 42V DC; 2 Pole - 80V DC; 30-60A: 1 pole - 24V DC; 2 Pole - 60V DC | ﻿Short Circuit Withstand Rating (UL/CSA - Ratings) | ﻿0.3-60A (RC): 10kA with UL-listed; RK5 back-up fuse or MCCB | ﻿Group Short Circuit Withstand Rating (UL/CSA - Ratings) | ﻿0.3-10A (RC): 10kA; 12-60A (RC): 5kA; no branch circuit protection required | ﻿Interrupting Capacity (VDE - Ratings) | ﻿0.3-63A (RC): 10kA | ﻿Calibration Temperature | ﻿40°C (104°F) | ﻿Operating Temperature | ﻿-25°C to 55°C (-13°F to 131°F) | ﻿Storage Temperature | ﻿-40°C to 70°C (-40°F to 158°F) | ﻿Terminal Size Acceptability | ﻿Top: 18-3 AWG; Bottom: 18-2 AWG (Line/Load reversible) | ﻿Terminal Torque (min/max) | ﻿2 Nm (17.7 lb.in.) / 2.5Nm (22.2 lb.in)
UL 508 D-Trip One Pole Miniature Molded Case Circuit Breaker | http://www.altechcorp.com/GoogleAssets/UL508-1pole.jpg | No | D CHAR, 1POLE, 277VAC, UL508 | /Electronics & Electrical/Electronic Components & Devices/Automation Control Components | http://www.altechcorp.com/breakers/ | 1D40UM | http://www.altechcorp.com/PDFS/Splits/abl22.pdf | http://www.altechcorp.com/GoogleAssets/UL508-1poleDrawing.jpg |  |  |  | STD Pack 12 |  |  | http://youtu.be/svwl_4hAV1I | Rated Current | 40A | ﻿Current/ Voltage Rating | ﻿0.3-60A/480Y/277V AC; 0.3-25A: 1 pole - 42V DC; 2 Pole - 80V DC; 30-60A: 1 pole - 24V DC; 2 Pole - 60V DC | ﻿Short Circuit Withstand Rating (UL/CSA - Ratings) | ﻿0.3-60A (RC): 10kA with UL-listed; RK5 back-up fuse or MCCB | ﻿Group Short Circuit Withstand Rating (UL/CSA - Ratings) | ﻿0.3-10A (RC): 10kA; 12-60A (RC): 5kA; no branch circuit protection required | ﻿Interrupting Capacity (VDE - Ratings) | ﻿0.3-63A (RC): 10kA | ﻿Calibration Temperature | ﻿40°C (104°F) | ﻿Operating Temperature | ﻿-25°C to 55°C (-13°F to 131°F) | ﻿Storage Temperature | ﻿-40°C to 70°C (-40°F to 158°F) | ﻿Terminal Size Acceptability | ﻿Top: 18-3 AWG; Bottom: 18-2 AWG (Line/Load reversible) | ﻿Terminal Torque (min/max) | ﻿2 Nm (17.7 lb.in.) / 2.5Nm (22.2 lb.in)
UL 508 D-Trip One Pole Miniature Molded Case Circuit Breaker | http://www.altechcorp.com/GoogleAssets/UL508-1pole.jpg | No | D CHAR, 1POLE, 277VAC, UL508 | /Electronics & Electrical/Electronic Components & Devices/Automation Control Components | http://www.altechcorp.com/breakers/ | 1D50UM | http://www.altechcorp.com/PDFS/Splits/abl22.pdf | http://www.altechcorp.com/GoogleAssets/UL508-1poleDrawing.jpg |  |  |  | STD Pack 12 |  |  | http://youtu.be/svwl_4hAV1I | Rated Current | 50A | ﻿Current/ Voltage Rating | ﻿0.3-60A/480Y/277V AC; 0.3-25A: 1 pole - 42V DC; 2 Pole - 80V DC; 30-60A: 1 pole - 24V DC; 2 Pole - 60V DC | ﻿Short Circuit Withstand Rating (UL/CSA - Ratings) | ﻿0.3-60A (RC): 10kA with UL-listed; RK5 back-up fuse or MCCB | ﻿Group Short Circuit Withstand Rating (UL/CSA - Ratings) | ﻿0.3-10A (RC): 10kA; 12-60A (RC): 5kA; no branch circuit protection required | ﻿Interrupting Capacity (VDE - Ratings) | ﻿0.3-63A (RC): 10kA | ﻿Calibration Temperature | ﻿40°C (104°F) | ﻿Operating Temperature | ﻿-25°C to 55°C (-13°F to 131°F) | ﻿Storage Temperature | ﻿-40°C to 70°C (-40°F to 158°F) | ﻿Terminal Size Acceptability | ﻿Top: 18-3 AWG; Bottom: 18-2 AWG (Line/Load reversible) | ﻿Terminal Torque (min/max) | ﻿2 Nm (17.7 lb.in.) / 2.5Nm (22.2 lb.in)
UL 508 D-Trip One Pole Miniature Molded Case Circuit Breaker | http://www.altechcorp.com/GoogleAssets/UL508-1pole.jpg | No | D CHAR, 1POLE, 277VAC, UL508 | /Electronics & Electrical/Electronic Components & Devices/Automation Control Components | http://www.altechcorp.com/breakers/ | 1D60UM | http://www.altechcorp.com/PDFS/Splits/abl22.pdf | http://www.altechcorp.com/GoogleAssets/UL508-1poleDrawing.jpg |  |  |  | STD Pack 12 |  |  | http://youtu.be/svwl_4hAV1I | Rated Current | 60A | ﻿Current/ Voltage Rating | ﻿0.3-60A/480Y/277V AC; 0.3-25A: 1 pole - 42V DC; 2 Pole - 80V DC; 30-60A: 1 pole - 24V DC; 2 Pole - 60V DC | ﻿Short Circuit Withstand Rating (UL/CSA - Ratings) | ﻿0.3-60A (RC): 10kA with UL-listed; RK5 back-up fuse or MCCB | ﻿Group Short Circuit Withstand Rating (UL/CSA - Ratings) | ﻿0.3-10A (RC): 10kA; 12-60A (RC): 5kA; no branch circuit protection required | ﻿Interrupting Capacity (VDE - Ratings) | ﻿0.3-63A (RC): 10kA | ﻿Calibration Temperature | ﻿40°C (104°F) | ﻿Operating Temperature | ﻿-25°C to 55°C (-13°F to 131°F) | ﻿Storage Temperature | ﻿-40°C to 70°C (-40°F to 158°F) | ﻿Terminal Size Acceptability | ﻿Top: 18-3 AWG; Bottom: 18-2 AWG (Line/Load reversible) | ﻿Terminal Torque (min/max) | ﻿2 Nm (17.7 lb.in.) / 2.5Nm (22.2 lb.in)
UL 508 D-Trip One Pole Miniature Molded Case Circuit Breaker | http://www.altechcorp.com/GoogleAssets/UL508-1pole.jpg | No | D CHAR, 1POLE, 277VAC | /Electronics & Electrical/Electronic Components & Devices/Automation Control Components | http://www.altechcorp.com/breakers/ | 1D63UM | http://www.altechcorp.com/PDFS/Splits/abl22.pdf | http://www.altechcorp.com/GoogleAssets/UL508-1poleDrawing.jpg |  |  |  | STD Pack 12 |  |  | http://youtu.be/svwl_4hAV1I | Rated Current | 63A | ﻿Current/ Voltage Rating | ﻿0.3-60A/480Y/277V AC; 0.3-25A: 1 pole - 42V DC; 2 Pole - 80V DC; 30-60A: 1 pole - 24V DC; 2 Pole - 60V DC | ﻿Short Circuit Withstand Rating (UL/CSA - Ratings) | ﻿0.3-60A (RC): 10kA with UL-listed; RK5 back-up fuse or MCCB | ﻿Group Short Circuit Withstand Rating (UL/CSA - Ratings) | ﻿0.3-10A (RC): 10kA; 12-60A (RC): 5kA; no branch circuit protection required | ﻿Interrupting Capacity (VDE - Ratings) | ﻿0.3-63A (RC): 10kA | ﻿Calibration Temperature | ﻿40°C (104°F) | ﻿Operating Temperature | ﻿-25°C to 55°C (-13°F to 131°F) | ﻿Storage Temperature | ﻿-40°C to 70°C (-40°F to 158°F) | ﻿Terminal Size Acceptability | ﻿Top: 18-3 AWG; Bottom: 18-2 AWG (Line/Load reversible) | ﻿Terminal Torque (min/max) | ﻿2 Nm (17.7 lb.in.) / 2.5Nm (22.2 lb.in)
UL 508 D-Trip Two Pole Miniature Molded Case Circuit Breaker | http://www.altechcorp.com/GoogleAssets/UL508-2pole.jpg | No | D CHAR,2POLE,480Y/277VAC,UL508 | /Electronics & Electrical/Electronic Components & Devices/Automation Control Components | http://www.altechcorp.com/breakers/ | 2D03UM | http://www.altechcorp.com/PDFS/Splits/abl22.pdf | http://www.altechcorp.com/GoogleAssets/UL508-2poleDrawing.jpg |  |  |  | STD Pack 6 |  |  | http://youtu.be/svwl_4hAV1I | Rated Current | 0.3A | ﻿Current/ Voltage Rating | ﻿0.3-60A/480Y/277V AC; 0.3-25A: 1 pole - 42V DC; 2 Pole - 80V DC; 30-60A: 1 pole - 24V DC; 2 Pole - 60V DC | ﻿Short Circuit Withstand Rating (UL/CSA - Ratings) | ﻿0.3-60A (RC): 10kA with UL-listed; RK5 back-up fuse or MCCB | ﻿Group Short Circuit Withstand Rating (UL/CSA - Ratings) | ﻿0.3-10A (RC): 10kA; 12-60A (RC): 5kA; no branch circuit protection required | ﻿Interrupting Capacity (VDE - Ratings) | ﻿0.3-63A (RC): 10kA | ﻿Calibration Temperature | ﻿40°C (104°F) | ﻿Operating Temperature | ﻿-25°C to 55°C (-13°F to 131°F) | ﻿Storage Temperature | ﻿-40°C to 70°C (-40°F to 158°F) | ﻿Terminal Size Acceptability | ﻿Top: 18-3 AWG; Bottom: 18-2 AWG (Line/Load reversible) | ﻿Terminal Torque (min/max) | ﻿2 Nm (17.7 lb.in.) / 2.5Nm (22.2 lb.in)
UL 508 D-Trip Two Pole Miniature Molded Case Circuit Breaker | http://www.altechcorp.com/GoogleAssets/UL508-2pole.jpg | No | D CHAR,2POLE,480Y/277VAC,UL508 | /Electronics & Electrical/Electronic Components & Devices/Automation Control Components | http://www.altechcorp.com/breakers/ | 2D05UM | http://www.altechcorp.com/PDFS/Splits/abl22.pdf | http://www.altechcorp.com/GoogleAssets/UL508-2poleDrawing.jpg |  |  |  | STD Pack 6 |  |  | http://youtu.be/svwl_4hAV1I | Rated Current | 0.5A | ﻿Current/ Voltage Rating | ﻿0.3-60A/480Y/277V AC; 0.3-25A: 1 pole - 42V DC; 2 Pole - 80V DC; 30-60A: 1 pole - 24V DC; 2 Pole - 60V DC | ﻿Short Circuit Withstand Rating (UL/CSA - Ratings) | ﻿0.3-60A (RC): 10kA with UL-listed; RK5 back-up fuse or MCCB | ﻿Group Short Circuit Withstand Rating (UL/CSA - Ratings) | ﻿0.3-10A (RC): 10kA; 12-60A (RC): 5kA; no branch circuit protection required | ﻿Interrupting Capacity (VDE - Ratings) | ﻿0.3-63A (RC): 10kA | ﻿Calibration Temperature | ﻿40°C (104°F) | ﻿Operating Temperature | ﻿-25°C to 55°C (-13°F to 131°F) | ﻿Storage Temperature | ﻿-40°C to 70°C (-40°F to 158°F) | ﻿Terminal Size Acceptability | ﻿Top: 18-3 AWG; Bottom: 18-2 AWG (Line/Load reversible) | ﻿Terminal Torque (min/max) | ﻿2 Nm (17.7 lb.in.) / 2.5Nm (22.2 lb.in)
UL 508 D-Trip Two Pole Miniature Molded Case Circuit Breaker | http://www.altechcorp.com/GoogleAssets/UL508-2pole.jpg | No | D CHAR,2POLE,480Y/277VAC,UL508 | /Electronics & Electrical/Electronic Components & Devices/Automation Control Components | http://www.altechcorp.com/breakers/ | 2D075UM | http://www.altechcorp.com/PDFS/Splits/abl22.pdf | http://www.altechcorp.com/GoogleAssets/UL508-2poleDrawing.jpg |  |  |  | STD Pack 6 |  |  | http://youtu.be/svwl_4hAV1I | Rated Current | 0.75A | ﻿Current/ Voltage Rating | ﻿0.3-60A/480Y/277V AC; 0.3-25A: 1 pole - 42V DC; 2 Pole - 80V DC; 30-60A: 1 pole - 24V DC; 2 Pole - 60V DC | ﻿Short Circuit Withstand Rating (UL/CSA - Ratings) | ﻿0.3-60A (RC): 10kA with UL-listed; RK5 back-up fuse or MCCB | ﻿Group Short Circuit Withstand Rating (UL/CSA - Ratings) | ﻿0.3-10A (RC): 10kA; 12-60A (RC): 5kA; no branch circuit protection required | ﻿Interrupting Capacity (VDE - Ratings) | ﻿0.3-63A (RC): 10kA | ﻿Calibration Temperature | ﻿40°C (104°F) | ﻿Operating Temperature | ﻿-25°C to 55°C (-13°F to 131°F) | ﻿Storage Temperature | ﻿-40°C to 70°C (-40°F to 158°F) | ﻿Terminal Size Acceptability | ﻿Top: 18-3 AWG; Bottom: 18-2 AWG (Line/Load reversible) | ﻿Terminal Torque (min/max) | ﻿2 Nm (17.7 lb.in.) / 2.5Nm (22.2 lb.in)
UL 508 D-Trip Two Pole Miniature Molded Case Circuit Breaker | http://www.altechcorp.com/GoogleAssets/UL508-2pole.jpg | No | D CHAR,2POLE,480Y/277VAC,UL508 | /Electronics & Electrical/Electronic Components & Devices/Automation Control Components | http://www.altechcorp.com/breakers/ | 2D1UM | http://www.altechcorp.com/PDFS/Splits/abl22.pdf | http://www.altechcorp.com/GoogleAssets/UL508-2poleDrawing.jpg |  |  |  | STD Pack 6 |  |  | http://youtu.be/svwl_4hAV1I | Rated Current | 1.0A | ﻿Current/ Voltage Rating | ﻿0.3-60A/480Y/277V AC; 0.3-25A: 1 pole - 42V DC; 2 Pole - 80V DC; 30-60A: 1 pole - 24V DC; 2 Pole - 60V DC | ﻿Short Circuit Withstand Rating (UL/CSA - Ratings) | ﻿0.3-60A (RC): 10kA with UL-listed; RK5 back-up fuse or MCCB | ﻿Group Short Circuit Withstand Rating (UL/CSA - Ratings) | ﻿0.3-10A (RC): 10kA; 12-60A (RC): 5kA; no branch circuit protection required | ﻿Interrupting Capacity (VDE - Ratings) | ﻿0.3-63A (RC): 10kA | ﻿Calibration Temperature | ﻿40°C (104°F) | ﻿Operating Temperature | ﻿-25°C to 55°C (-13°F to 131°F) | ﻿Storage Temperature | ﻿-40°C to 70°C (-40°F to 158°F) | ﻿Terminal Size Acceptability | ﻿Top: 18-3 AWG; Bottom: 18-2 AWG (Line/Load reversible) | ﻿Terminal Torque (min/max) | ﻿2 Nm (17.7 lb.in.) / 2.5Nm (22.2 lb.in)
UL 508 D-Trip Two Pole Miniature Molded Case Circuit Breaker | http://www.altechcorp.com/GoogleAssets/UL508-2pole.jpg | No | D CHAR,2POLE,480Y/277VAC,UL508 | /Electronics & Electrical/Electronic Components & Devices/Automation Control Components | http://www.altechcorp.com/breakers/ | 2D1.6UM | http://www.altechcorp.com/PDFS/Splits/abl22.pdf | http://www.altechcorp.com/GoogleAssets/UL508-2poleDrawing.jpg |  |  |  | STD Pack 6 |  |  | http://youtu.be/svwl_4hAV1I | Rated Current | 1.6A | ﻿Current/ Voltage Rating | ﻿0.3-60A/480Y/277V AC; 0.3-25A: 1 pole - 42V DC; 2 Pole - 80V DC; 30-60A: 1 pole - 24V DC; 2 Pole - 60V DC | ﻿Short Circuit Withstand Rating (UL/CSA - Ratings) | ﻿0.3-60A (RC): 10kA with UL-listed; RK5 back-up fuse or MCCB | ﻿Group Short Circuit Withstand Rating (UL/CSA - Ratings) | ﻿0.3-10A (RC): 10kA; 12-60A (RC): 5kA; no branch circuit protection required | ﻿Interrupting Capacity (VDE - Ratings) | ﻿0.3-63A (RC): 10kA | ﻿Calibration Temperature | ﻿40°C (104°F) | ﻿Operating Temperature | ﻿-25°C to 55°C (-13°F to 131°F) | ﻿Storage Temperature | ﻿-40°C to 70°C (-40°F to 158°F) | ﻿Terminal Size Acceptability | ﻿Top: 18-3 AWG; Bottom: 18-2 AWG (Line/Load reversible) | ﻿Terminal Torque (min/max) | ﻿2 Nm (17.7 lb.in.) / 2.5Nm (22.2 lb.in)
UL 508 D-Trip Two Pole Miniature Molded Case Circuit Breaker | http://www.altechcorp.com/GoogleAssets/UL508-2pole.jpg | No | D CHAR,2POLE,480Y/277VAC,UL508 | /Electronics & Electrical/Electronic Components & Devices/Automation Control Components | http://www.altechcorp.com/breakers/ | 2D2UM | http://www.altechcorp.com/PDFS/Splits/abl22.pdf | http://www.altechcorp.com/GoogleAssets/UL508-2poleDrawing.jpg |  |  |  | STD Pack 6 |  |  | http://youtu.be/svwl_4hAV1I | Rated Current | 2.0A | ﻿Current/ Voltage Rating | ﻿0.3-60A/480Y/277V AC; 0.3-25A: 1 pole - 42V DC; 2 Pole - 80V DC; 30-60A: 1 pole - 24V DC; 2 Pole - 60V DC | ﻿Short Circuit Withstand Rating (UL/CSA - Ratings) | ﻿0.3-60A (RC): 10kA with UL-listed; RK5 back-up fuse or MCCB | ﻿Group Short Circuit Withstand Rating (UL/CSA - Ratings) | ﻿0.3-10A (RC): 10kA; 12-60A (RC): 5kA; no branch circuit protection required | ﻿Interrupting Capacity (VDE - Ratings) | ﻿0.3-63A (RC): 10kA | ﻿Calibration Temperature | ﻿40°C (104°F) | ﻿Operating Temperature | ﻿-25°C to 55°C (-13°F to 131°F) | ﻿Storage Temperature | ﻿-40°C to 70°C (-40°F to 158°F) | ﻿Terminal Size Acceptability | ﻿Top: 18-3 AWG; Bottom: 18-2 AWG (Line/Load reversible) | ﻿Terminal Torque (min/max) | ﻿2 Nm (17.7 lb.in.) / 2.5Nm (22.2 lb.in)
UL 508 D-Trip Two Pole Miniature Molded Case Circuit Breaker | http://www.altechcorp.com/GoogleAssets/UL508-2pole.jpg | No | D CHAR,2POLE,480Y/277VAC,UL508 | /Electronics & Electrical/Electronic Components & Devices/Automation Control Components | http://www.altechcorp.com/breakers/ | 2D2.5UM | http://www.altechcorp.com/PDFS/Splits/abl22.pdf | http://www.altechcorp.com/GoogleAssets/UL508-2poleDrawing.jpg |  |  |  | STD Pack 6 |  |  | http://youtu.be/svwl_4hAV1I | Rated Current | 2.5A | ﻿Current/ Voltage Rating | ﻿0.3-60A/480Y/277V AC; 0.3-25A: 1 pole - 42V DC; 2 Pole - 80V DC; 30-60A: 1 pole - 24V DC; 2 Pole - 60V DC | ﻿Short Circuit Withstand Rating (UL/CSA - Ratings) | ﻿0.3-60A (RC): 10kA with UL-listed; RK5 back-up fuse or MCCB | ﻿Group Short Circuit Withstand Rating (UL/CSA - Ratings) | ﻿0.3-10A (RC): 10kA; 12-60A (RC): 5kA; no branch circuit protection required | ﻿Interrupting Capacity (VDE - Ratings) | ﻿0.3-63A (RC): 10kA | ﻿Calibration Temperature | ﻿40°C (104°F) | ﻿Operating Temperature | ﻿-25°C to 55°C (-13°F to 131°F) | ﻿Storage Temperature | ﻿-40°C to 70°C (-40°F to 158°F) | ﻿Terminal Size Acceptability | ﻿Top: 18-3 AWG; Bottom: 18-2 AWG (Line/Load reversible) | ﻿Terminal Torque (min/max) | ﻿2 Nm (17.7 lb.in.) / 2.5Nm (22.2 lb.in)
UL 508 D-Trip Two Pole Miniature Molded Case Circuit Breaker | http://www.altechcorp.com/GoogleAssets/UL508-2pole.jpg | No | D CHAR,2POLE,480Y/277VAC,UL508 | /Electronics & Electrical/Electronic Components & Devices/Automation Control Components | http://www.altechcorp.com/breakers/ | 2D3UM | http://www.altechcorp.com/PDFS/Splits/abl22.pdf | http://www.altechcorp.com/GoogleAssets/UL508-2poleDrawing.jpg |  |  |  | STD Pack 6 |  |  | http://youtu.be/svwl_4hAV1I | Rated Current | 3.0A | ﻿Current/ Voltage Rating | ﻿0.3-60A/480Y/277V AC; 0.3-25A: 1 pole - 42V DC; 2 Pole - 80V DC; 30-60A: 1 pole - 24V DC; 2 Pole - 60V DC | ﻿Short Circuit Withstand Rating (UL/CSA - Ratings) | ﻿0.3-60A (RC): 10kA with UL-listed; RK5 back-up fuse or MCCB | ﻿Group Short Circuit Withstand Rating (UL/CSA - Ratings) | ﻿0.3-10A (RC): 10kA; 12-60A (RC): 5kA; no branch circuit protection required | ﻿Interrupting Capacity (VDE - Ratings) | ﻿0.3-63A (RC): 10kA | ﻿Calibration Temperature | ﻿40°C (104°F) | ﻿Operating Temperature | ﻿-25°C to 55°C (-13°F to 131°F) | ﻿Storage Temperature | ﻿-40°C to 70°C (-40°F to 158°F) | ﻿Terminal Size Acceptability | ﻿Top: 18-3 AWG; Bottom: 18-2 AWG (Line/Load reversible) | ﻿Terminal Torque (min/max) | ﻿2 Nm (17.7 lb.in.) / 2.5Nm (22.2 lb.in)
UL 508 D-Trip Two Pole Miniature Molded Case Circuit Breaker | http://www.altechcorp.com/GoogleAssets/UL508-2pole.jpg | No | D CHAR,2POLE,480Y/277VAC,UL508 | /Electronics & Electrical/Electronic Components & Devices/Automation Control Components | http://www.altechcorp.com/breakers/ | 2D3.5UM | http://www.altechcorp.com/PDFS/Splits/abl22.pdf | http://www.altechcorp.com/GoogleAssets/UL508-2poleDrawing.jpg |  |  |  | STD Pack 6 |  |  | http://youtu.be/svwl_4hAV1I | Rated Current | 3.5A | ﻿Current/ Voltage Rating | ﻿0.3-60A/480Y/277V AC; 0.3-25A: 1 pole - 42V DC; 2 Pole - 80V DC; 30-60A: 1 pole - 24V DC; 2 Pole - 60V DC | ﻿Short Circuit Withstand Rating (UL/CSA - Ratings) | ﻿0.3-60A (RC): 10kA with UL-listed; RK5 back-up fuse or MCCB | ﻿Group Short Circuit Withstand Rating (UL/CSA - Ratings) | ﻿0.3-10A (RC): 10kA; 12-60A (RC): 5kA; no branch circuit protection required | ﻿Interrupting Capacity (VDE - Ratings) | ﻿0.3-63A (RC): 10kA | ﻿Calibration Temperature | ﻿40°C (104°F) | ﻿Operating Temperature | ﻿-25°C to 55°C (-13°F to 131°F) | ﻿Storage Temperature | ﻿-40°C to 70°C (-40°F to 158°F) | ﻿Terminal Size Acceptability | ﻿Top: 18-3 AWG; Bottom: 18-2 AWG (Line/Load reversible) | ﻿Terminal Torque (min/max) | ﻿2 Nm (17.7 lb.in.) / 2.5Nm (22.2 lb.in)
UL 508 D-Trip Two Pole Miniature Molded Case Circuit Breaker | http://www.altechcorp.com/GoogleAssets/UL508-2pole.jpg | No | D CHAR,2POLE,480Y/277VAC,UL508 | /Electronics & Electrical/Electronic Components & Devices/Automation Control Components | http://www.altechcorp.com/breakers/ | 2D4UM | http://www.altechcorp.com/PDFS/Splits/abl22.pdf | http://www.altechcorp.com/GoogleAssets/UL508-2poleDrawing.jpg |  |  |  | STD Pack 6 |  |  | http://youtu.be/svwl_4hAV1I | Rated Current | 4.0A | ﻿Current/ Voltage Rating | ﻿0.3-60A/480Y/277V AC; 0.3-25A: 1 pole - 42V DC; 2 Pole - 80V DC; 30-60A: 1 pole - 24V DC; 2 Pole - 60V DC | ﻿Short Circuit Withstand Rating (UL/CSA - Ratings) | ﻿0.3-60A (RC): 10kA with UL-listed; RK5 back-up fuse or MCCB | ﻿Group Short Circuit Withstand Rating (UL/CSA - Ratings) | ﻿0.3-10A (RC): 10kA; 12-60A (RC): 5kA; no branch circuit protection required | ﻿Interrupting Capacity (VDE - Ratings) | ﻿0.3-63A (RC): 10kA | ﻿Calibration Temperature | ﻿40°C (104°F) | ﻿Operating Temperature | ﻿-25°C to 55°C (-13°F to 131°F) | ﻿Storage Temperature | ﻿-40°C to 70°C (-40°F to 158°F) | ﻿Terminal Size Acceptability | ﻿Top: 18-3 AWG; Bottom: 18-2 AWG (Line/Load reversible) | ﻿Terminal Torque (min/max) | ﻿2 Nm (17.7 lb.in.) / 2.5Nm (22.2 lb.in)
UL 508 D-Trip Two Pole Miniature Molded Case Circuit Breaker | http://www.altechcorp.com/GoogleAssets/UL508-2pole.jpg | No | D CHAR,2POLE,480Y/277VAC,UL508 | /Electronics & Electrical/Electronic Components & Devices/Automation Control Components | http://www.altechcorp.com/breakers/ | 2D5UM | http://www.altechcorp.com/PDFS/Splits/abl22.pdf | http://www.altechcorp.com/GoogleAssets/UL508-2poleDrawing.jpg |  |  |  | STD Pack 6 |  |  | http://youtu.be/svwl_4hAV1I | Rated Current | 5.0A | ﻿Current/ Voltage Rating | ﻿0.3-60A/480Y/277V AC; 0.3-25A: 1 pole - 42V DC; 2 Pole - 80V DC; 30-60A: 1 pole - 24V DC; 2 Pole - 60V DC | ﻿Short Circuit Withstand Rating (UL/CSA - Ratings) | ﻿0.3-60A (RC): 10kA with UL-listed; RK5 back-up fuse or MCCB | ﻿Group Short Circuit Withstand Rating (UL/CSA - Ratings) | ﻿0.3-10A (RC): 10kA; 12-60A (RC): 5kA; no branch circuit protection required | ﻿Interrupting Capacity (VDE - Ratings) | ﻿0.3-63A (RC): 10kA | ﻿Calibration Temperature | ﻿40°C (104°F) | ﻿Operating Temperature | ﻿-25°C to 55°C (-13°F to 131°F) | ﻿Storage Temperature | ﻿-40°C to 70°C (-40°F to 158°F) | ﻿Terminal Size Acceptability | ﻿Top: 18-3 AWG; Bottom: 18-2 AWG (Line/Load reversible) | ﻿Terminal Torque (min/max) | ﻿2 Nm (17.7 lb.in.) / 2.5Nm (22.2 lb.in)
UL 508 D-Trip Two Pole Miniature Molded Case Circuit Breaker | http://www.altechcorp.com/GoogleAssets/UL508-2pole.jpg | No | D CHAR,2POLE,480Y/277VAC,UL508 | /Electronics & Electrical/Electronic Components & Devices/Automation Control Components | http://www.altechcorp.com/breakers/ | 2D6UM | http://www.altechcorp.com/PDFS/Splits/abl22.pdf | http://www.altechcorp.com/GoogleAssets/UL508-2poleDrawing.jpg |  |  |  | STD Pack 6 |  |  | http://youtu.be/svwl_4hAV1I | Rated Current | 6.0A | ﻿Current/ Voltage Rating | ﻿0.3-60A/480Y/277V AC; 0.3-25A: 1 pole - 42V DC; 2 Pole - 80V DC; 30-60A: 1 pole - 24V DC; 2 Pole - 60V DC | ﻿Short Circuit Withstand Rating (UL/CSA - Ratings) | ﻿0.3-60A (RC): 10kA with UL-listed; RK5 back-up fuse or MCCB | ﻿Group Short Circuit Withstand Rating (UL/CSA - Ratings) | ﻿0.3-10A (RC): 10kA; 12-60A (RC): 5kA; no branch circuit protection required | ﻿Interrupting Capacity (VDE - Ratings) | ﻿0.3-63A (RC): 10kA | ﻿Calibration Temperature | ﻿40°C (104°F) | ﻿Operating Temperature | ﻿-25°C to 55°C (-13°F to 131°F) | ﻿Storage Temperature | ﻿-40°C to 70°C (-40°F to 158°F) | ﻿Terminal Size Acceptability | ﻿Top: 18-3 AWG; Bottom: 18-2 AWG (Line/Load reversible) | ﻿Terminal Torque (min/max) | ﻿2 Nm (17.7 lb.in.) / 2.5Nm (22.2 lb.in)
UL 508 D-Trip Two Pole Miniature Molded Case Circuit Breaker | http://www.altechcorp.com/GoogleAssets/UL508-2pole.jpg | No | D CHAR,2POLE,480Y/277VAC,UL508 | /Electronics & Electrical/Electronic Components & Devices/Automation Control Components | http://www.altechcorp.com/breakers/ | 2D8UM | http://www.altechcorp.com/PDFS/Splits/abl22.pdf | http://www.altechcorp.com/GoogleAssets/UL508-2poleDrawing.jpg |  |  |  | STD Pack 6 |  |  | http://youtu.be/svwl_4hAV1I | Rated Current | 8.0A | ﻿Current/ Voltage Rating | ﻿0.3-60A/480Y/277V AC; 0.3-25A: 1 pole - 42V DC; 2 Pole - 80V DC; 30-60A: 1 pole - 24V DC; 2 Pole - 60V DC | ﻿Short Circuit Withstand Rating (UL/CSA - Ratings) | ﻿0.3-60A (RC): 10kA with UL-listed; RK5 back-up fuse or MCCB | ﻿Group Short Circuit Withstand Rating (UL/CSA - Ratings) | ﻿0.3-10A (RC): 10kA; 12-60A (RC): 5kA; no branch circuit protection required | ﻿Interrupting Capacity (VDE - Ratings) | ﻿0.3-63A (RC): 10kA | ﻿Calibration Temperature | ﻿40°C (104°F) | ﻿Operating Temperature | ﻿-25°C to 55°C (-13°F to 131°F) | ﻿Storage Temperature | ﻿-40°C to 70°C (-40°F to 158°F) | ﻿Terminal Size Acceptability | ﻿Top: 18-3 AWG; Bottom: 18-2 AWG (Line/Load reversible) | ﻿Terminal Torque (min/max) | ﻿2 Nm (17.7 lb.in.) / 2.5Nm (22.2 lb.in)
UL 508 D-Trip Two Pole Miniature Molded Case Circuit Breaker | http://www.altechcorp.com/GoogleAssets/UL508-2pole.jpg | No | D CHAR,2POLE,480Y/277VAC,UL508 | /Electronics & Electrical/Electronic Components & Devices/Automation Control Components | http://www.altechcorp.com/breakers/ | 2D10UM | http://www.altechcorp.com/PDFS/Splits/abl22.pdf | http://www.altechcorp.com/GoogleAssets/UL508-2poleDrawing.jpg |  |  |  | STD Pack 6 |  |  | http://youtu.be/svwl_4hAV1I | Rated Current | 10A | ﻿Current/ Voltage Rating | ﻿0.3-60A/480Y/277V AC; 0.3-25A: 1 pole - 42V DC; 2 Pole - 80V DC; 30-60A: 1 pole - 24V DC; 2 Pole - 60V DC | ﻿Short Circuit Withstand Rating (UL/CSA - Ratings) | ﻿0.3-60A (RC): 10kA with UL-listed; RK5 back-up fuse or MCCB | ﻿Group Short Circuit Withstand Rating (UL/CSA - Ratings) | ﻿0.3-10A (RC): 10kA; 12-60A (RC): 5kA; no branch circuit protection required | ﻿Interrupting Capacity (VDE - Ratings) | ﻿0.3-63A (RC): 10kA | ﻿Calibration Temperature | ﻿40°C (104°F) | ﻿Operating Temperature | ﻿-25°C to 55°C (-13°F to 131°F) | ﻿Storage Temperature | ﻿-40°C to 70°C (-40°F to 158°F) | ﻿Terminal Size Acceptability | ﻿Top: 18-3 AWG; Bottom: 18-2 AWG (Line/Load reversible) | ﻿Terminal Torque (min/max) | ﻿2 Nm (17.7 lb.in.) / 2.5Nm (22.2 lb.in)
UL 508 D-Trip Two Pole Miniature Molded Case Circuit Breaker | http://www.altechcorp.com/GoogleAssets/UL508-2pole.jpg | No | D CHAR,2POLE,480Y/277VAC,UL508 | /Electronics & Electrical/Electronic Components & Devices/Automation Control Components | http://www.altechcorp.com/breakers/ | 2D13UM | http://www.altechcorp.com/PDFS/Splits/abl22.pdf | http://www.altechcorp.com/GoogleAssets/UL508-2poleDrawing.jpg |  |  |  | STD Pack 6 |  |  | http://youtu.be/svwl_4hAV1I | Rated Current | 13A | ﻿Current/ Voltage Rating | ﻿0.3-60A/480Y/277V AC; 0.3-25A: 1 pole - 42V DC; 2 Pole - 80V DC; 30-60A: 1 pole - 24V DC; 2 Pole - 60V DC | ﻿Short Circuit Withstand Rating (UL/CSA - Ratings) | ﻿0.3-60A (RC): 10kA with UL-listed; RK5 back-up fuse or MCCB | ﻿Group Short Circuit Withstand Rating (UL/CSA - Ratings) | ﻿0.3-10A (RC): 10kA; 12-60A (RC): 5kA; no branch circuit protection required | ﻿Interrupting Capacity (VDE - Ratings) | ﻿0.3-63A (RC): 10kA | ﻿Calibration Temperature | ﻿40°C (104°F) | ﻿Operating Temperature | ﻿-25°C to 55°C (-13°F to 131°F) | ﻿Storage Temperature | ﻿-40°C to 70°C (-40°F to 158°F) | ﻿Terminal Size Acceptability | ﻿Top: 18-3 AWG; Bottom: 18-2 AWG (Line/Load reversible) | ﻿Terminal Torque (min/max) | ﻿2 Nm (17.7 lb.in.) / 2.5Nm (22.2 lb.in)
UL 508 D-Trip Two Pole Miniature Molded Case Circuit Breaker | http://www.altechcorp.com/GoogleAssets/UL508-2pole.jpg | No | D CHAR,2POLE,480Y/277VAC,UL508 | /Electronics & Electrical/Electronic Components & Devices/Automation Control Components | http://www.altechcorp.com/breakers/ | 2D15UM | http://www.altechcorp.com/PDFS/Splits/abl22.pdf | http://www.altechcorp.com/GoogleAssets/UL508-2poleDrawing.jpg |  |  |  | STD Pack 6 |  |  | http://youtu.be/svwl_4hAV1I | Rated Current | 15A | ﻿Current/ Voltage Rating | ﻿0.3-60A/480Y/277V AC; 0.3-25A: 1 pole - 42V DC; 2 Pole - 80V DC; 30-60A: 1 pole - 24V DC; 2 Pole - 60V DC | ﻿Short Circuit Withstand Rating (UL/CSA - Ratings) | ﻿0.3-60A (RC): 10kA with UL-listed; RK5 back-up fuse or MCCB | ﻿Group Short Circuit Withstand Rating (UL/CSA - Ratings) | ﻿0.3-10A (RC): 10kA; 12-60A (RC): 5kA; no branch circuit protection required | ﻿Interrupting Capacity (VDE - Ratings) | ﻿0.3-63A (RC): 10kA | ﻿Calibration Temperature | ﻿40°C (104°F) | ﻿Operating Temperature | ﻿-25°C to 55°C (-13°F to 131°F) | ﻿Storage Temperature | ﻿-40°C to 70°C (-40°F to 158°F) | ﻿Terminal Size Acceptability | ﻿Top: 18-3 AWG; Bottom: 18-2 AWG (Line/Load reversible) | ﻿Terminal Torque (min/max) | ﻿2 Nm (17.7 lb.in.) / 2.5Nm (22.2 lb.in)
UL 508 D-Trip Two Pole Miniature Molded Case Circuit Breaker | http://www.altechcorp.com/GoogleAssets/UL508-2pole.jpg | No | D CHAR,2POLE,480Y/277VAC,UL508 | /Electronics & Electrical/Electronic Components & Devices/Automation Control Components | http://www.altechcorp.com/breakers/ | 2D16UM | http://www.altechcorp.com/PDFS/Splits/abl22.pdf | http://www.altechcorp.com/GoogleAssets/UL508-2poleDrawing.jpg |  |  |  | STD Pack 6 |  |  | http://youtu.be/svwl_4hAV1I | Rated Current | 16A | ﻿Current/ Voltage Rating | ﻿0.3-60A/480Y/277V AC; 0.3-25A: 1 pole - 42V DC; 2 Pole - 80V DC; 30-60A: 1 pole - 24V DC; 2 Pole - 60V DC | ﻿Short Circuit Withstand Rating (UL/CSA - Ratings) | ﻿0.3-60A (RC): 10kA with UL-listed; RK5 back-up fuse or MCCB | ﻿Group Short Circuit Withstand Rating (UL/CSA - Ratings) | ﻿0.3-10A (RC): 10kA; 12-60A (RC): 5kA; no branch circuit protection required | ﻿Interrupting Capacity (VDE - Ratings) | ﻿0.3-63A (RC): 10kA | ﻿Calibration Temperature | ﻿40°C (104°F) | ﻿Operating Temperature | ﻿-25°C to 55°C (-13°F to 131°F) | ﻿Storage Temperature | ﻿-40°C to 70°C (-40°F to 158°F) | ﻿Terminal Size Acceptability | ﻿Top: 18-3 AWG; Bottom: 18-2 AWG (Line/Load reversible) | ﻿Terminal Torque (min/max) | ﻿2 Nm (17.7 lb.in.) / 2.5Nm (22.2 lb.in)
UL 508 D-Trip Two Pole Miniature Molded Case Circuit Breaker | http://www.altechcorp.com/GoogleAssets/UL508-2pole.jpg | No | D CHAR,2POLE,480Y/277VAC,UL508 | /Electronics & Electrical/Electronic Components & Devices/Automation Control Components | http://www.altechcorp.com/breakers/ | 2D20UM | http://www.altechcorp.com/PDFS/Splits/abl22.pdf | http://www.altechcorp.com/GoogleAssets/UL508-2poleDrawing.jpg |  |  |  | STD Pack 6 |  |  | http://youtu.be/svwl_4hAV1I | Rated Current | 20A | ﻿Current/ Voltage Rating | ﻿0.3-60A/480Y/277V AC; 0.3-25A: 1 pole - 42V DC; 2 Pole - 80V DC; 30-60A: 1 pole - 24V DC; 2 Pole - 60V DC | ﻿Short Circuit Withstand Rating (UL/CSA - Ratings) | ﻿0.3-60A (RC): 10kA with UL-listed; RK5 back-up fuse or MCCB | ﻿Group Short Circuit Withstand Rating (UL/CSA - Ratings) | ﻿0.3-10A (RC): 10kA; 12-60A (RC): 5kA; no branch circuit protection required | ﻿Interrupting Capacity (VDE - Ratings) | ﻿0.3-63A (RC): 10kA | ﻿Calibration Temperature | ﻿40°C (104°F) | ﻿Operating Temperature | ﻿-25°C to 55°C (-13°F to 131°F) | ﻿Storage Temperature | ﻿-40°C to 70°C (-40°F to 158°F) | ﻿Terminal Size Acceptability | ﻿Top: 18-3 AWG; Bottom: 18-2 AWG (Line/Load reversible) | ﻿Terminal Torque (min/max) | ﻿2 Nm (17.7 lb.in.) / 2.5Nm (22.2 lb.in)
UL 508 D-Trip Two Pole Miniature Molded Case Circuit Breaker | http://www.altechcorp.com/GoogleAssets/UL508-2pole.jpg | No | D CHAR,2POLE,480Y/277VAC,UL508 | /Electronics & Electrical/Electronic Components & Devices/Automation Control Components | http://www.altechcorp.com/breakers/ | 2D25UM | http://www.altechcorp.com/PDFS/Splits/abl22.pdf | http://www.altechcorp.com/GoogleAssets/UL508-2poleDrawing.jpg |  |  |  | STD Pack 6 |  |  | http://youtu.be/svwl_4hAV1I | Rated Current | 25A | ﻿Current/ Voltage Rating | ﻿0.3-60A/480Y/277V AC; 0.3-25A: 1 pole - 42V DC; 2 Pole - 80V DC; 30-60A: 1 pole - 24V DC; 2 Pole - 60V DC | ﻿Short Circuit Withstand Rating (UL/CSA - Ratings) | ﻿0.3-60A (RC): 10kA with UL-listed; RK5 back-up fuse or MCCB | ﻿Group Short Circuit Withstand Rating (UL/CSA - Ratings) | ﻿0.3-10A (RC): 10kA; 12-60A (RC): 5kA; no branch circuit protection required | ﻿Interrupting Capacity (VDE - Ratings) | ﻿0.3-63A (RC): 10kA | ﻿Calibration Temperature | ﻿40°C (104°F) | ﻿Operating Temperature | ﻿-25°C to 55°C (-13°F to 131°F) | ﻿Storage Temperature | ﻿-40°C to 70°C (-40°F to 158°F) | ﻿Terminal Size Acceptability | ﻿Top: 18-3 AWG; Bottom: 18-2 AWG (Line/Load reversible) | ﻿Terminal Torque (min/max) | ﻿2 Nm (17.7 lb.in.) / 2.5Nm (22.2 lb.in)
UL 508 D-Trip Two Pole Miniature Molded Case Circuit Breaker | http://www.altechcorp.com/GoogleAssets/UL508-2pole.jpg | No | D CHAR,2POLE,480Y/277VAC,UL508 | /Electronics & Electrical/Electronic Components & Devices/Automation Control Components | http://www.altechcorp.com/breakers/ | 2D30UM | http://www.altechcorp.com/PDFS/Splits/abl22.pdf | http://www.altechcorp.com/GoogleAssets/UL508-2poleDrawing.jpg |  |  |  | STD Pack 6 |  |  | http://youtu.be/svwl_4hAV1I | Rated Current | 30A | ﻿Current/ Voltage Rating | ﻿0.3-60A/480Y/277V AC; 0.3-25A: 1 pole - 42V DC; 2 Pole - 80V DC; 30-60A: 1 pole - 24V DC; 2 Pole - 60V DC | ﻿Short Circuit Withstand Rating (UL/CSA - Ratings) | ﻿0.3-60A (RC): 10kA with UL-listed; RK5 back-up fuse or MCCB | ﻿Group Short Circuit Withstand Rating (UL/CSA - Ratings) | ﻿0.3-10A (RC): 10kA; 12-60A (RC): 5kA; no branch circuit protection required | ﻿Interrupting Capacity (VDE - Ratings) | ﻿0.3-63A (RC): 10kA | ﻿Calibration Temperature | ﻿40°C (104°F) | ﻿Operating Temperature | ﻿-25°C to 55°C (-13°F to 131°F) | ﻿Storage Temperature | ﻿-40°C to 70°C (-40°F to 158°F) | ﻿Terminal Size Acceptability | ﻿Top: 18-3 AWG; Bottom: 18-2 AWG (Line/Load reversible) | ﻿Terminal Torque (min/max) | ﻿2 Nm (17.7 lb.in.) / 2.5Nm (22.2 lb.in)
UL 508 D-Trip Two Pole Miniature Molded Case Circuit Breaker | http://www.altechcorp.com/GoogleAssets/UL508-2pole.jpg | No | D CHAR,2POLE,480Y/277VAC,UL508 | /Electronics & Electrical/Electronic Components & Devices/Automation Control Components | http://www.altechcorp.com/breakers/ | 2D32UM | http://www.altechcorp.com/PDFS/Splits/abl22.pdf | http://www.altechcorp.com/GoogleAssets/UL508-2poleDrawing.jpg |  |  |  | STD Pack 6 |  |  | http://youtu.be/svwl_4hAV1I | Rated Current | 32A | ﻿Current/ Voltage Rating | ﻿0.3-60A/480Y/277V AC; 0.3-25A: 1 pole - 42V DC; 2 Pole - 80V DC; 30-60A: 1 pole - 24V DC; 2 Pole - 60V DC | ﻿Short Circuit Withstand Rating (UL/CSA - Ratings) | ﻿0.3-60A (RC): 10kA with UL-listed; RK5 back-up fuse or MCCB | ﻿Group Short Circuit Withstand Rating (UL/CSA - Ratings) | ﻿0.3-10A (RC): 10kA; 12-60A (RC): 5kA; no branch circuit protection required | ﻿Interrupting Capacity (VDE - Ratings) | ﻿0.3-63A (RC): 10kA | ﻿Calibration Temperature | ﻿40°C (104°F) | ﻿Operating Temperature | ﻿-25°C to 55°C (-13°F to 131°F) | ﻿Storage Temperature | ﻿-40°C to 70°C (-40°F to 158°F) | ﻿Terminal Size Acceptability | ﻿Top: 18-3 AWG; Bottom: 18-2 AWG (Line/Load reversible) | ﻿Terminal Torque (min/max) | ﻿2 Nm (17.7 lb.in.) / 2.5Nm (22.2 lb.in)
UL 508 D-Trip Two Pole Miniature Molded Case Circuit Breaker | http://www.altechcorp.com/GoogleAssets/UL508-2pole.jpg | No | D CHAR,2POLE,480Y/277VAC,UL508 | /Electronics & Electrical/Electronic Components & Devices/Automation Control Components | http://www.altechcorp.com/breakers/ | 2D40UM | http://www.altechcorp.com/PDFS/Splits/abl22.pdf | http://www.altechcorp.com/GoogleAssets/UL508-2poleDrawing.jpg |  |  |  | STD Pack 6 |  |  | http://youtu.be/svwl_4hAV1I | Rated Current | 40A | ﻿Current/ Voltage Rating | ﻿0.3-60A/480Y/277V AC; 0.3-25A: 1 pole - 42V DC; 2 Pole - 80V DC; 30-60A: 1 pole - 24V DC; 2 Pole - 60V DC | ﻿Short Circuit Withstand Rating (UL/CSA - Ratings) | ﻿0.3-60A (RC): 10kA with UL-listed; RK5 back-up fuse or MCCB | ﻿Group Short Circuit Withstand Rating (UL/CSA - Ratings) | ﻿0.3-10A (RC): 10kA; 12-60A (RC): 5kA; no branch circuit protection required | ﻿Interrupting Capacity (VDE - Ratings) | ﻿0.3-63A (RC): 10kA | ﻿Calibration Temperature | ﻿40°C (104°F) | ﻿Operating Temperature | ﻿-25°C to 55°C (-13°F to 131°F) | ﻿Storage Temperature | ﻿-40°C to 70°C (-40°F to 158°F) | ﻿Terminal Size Acceptability | ﻿Top: 18-3 AWG; Bottom: 18-2 AWG (Line/Load reversible) | ﻿Terminal Torque (min/max) | ﻿2 Nm (17.7 lb.in.) / 2.5Nm (22.2 lb.in)
UL 508 D-Trip Two Pole Miniature Molded Case Circuit Breaker | http://www.altechcorp.com/GoogleAssets/UL508-2pole.jpg | No | D CHAR,2POLE,480Y/277VAC,UL508 | /Electronics & Electrical/Electronic Components & Devices/Automation Control Components | http://www.altechcorp.com/breakers/ | 2D50UM | http://www.altechcorp.com/PDFS/Splits/abl22.pdf | http://www.altechcorp.com/GoogleAssets/UL508-2poleDrawing.jpg |  |  |  | STD Pack 6 |  |  | http://youtu.be/svwl_4hAV1I | Rated Current | 50A | ﻿Current/ Voltage Rating | ﻿0.3-60A/480Y/277V AC; 0.3-25A: 1 pole - 42V DC; 2 Pole - 80V DC; 30-60A: 1 pole - 24V DC; 2 Pole - 60V DC | ﻿Short Circuit Withstand Rating (UL/CSA - Ratings) | ﻿0.3-60A (RC): 10kA with UL-listed; RK5 back-up fuse or MCCB | ﻿Group Short Circuit Withstand Rating (UL/CSA - Ratings) | ﻿0.3-10A (RC): 10kA; 12-60A (RC): 5kA; no branch circuit protection required | ﻿Interrupting Capacity (VDE - Ratings) | ﻿0.3-63A (RC): 10kA | ﻿Calibration Temperature | ﻿40°C (104°F) | ﻿Operating Temperature | ﻿-25°C to 55°C (-13°F to 131°F) | ﻿Storage Temperature | ﻿-40°C to 70°C (-40°F to 158°F) | ﻿Terminal Size Acceptability | ﻿Top: 18-3 AWG; Bottom: 18-2 AWG (Line/Load reversible) | ﻿Terminal Torque (min/max) | ﻿2 Nm (17.7 lb.in.) / 2.5Nm (22.2 lb.in)
UL 508 D-Trip Two Pole Miniature Molded Case Circuit Breaker | http://www.altechcorp.com/GoogleAssets/UL508-2pole.jpg | No | D CHAR,2POLE,480Y/277VAC,UL508 | /Electronics & Electrical/Electronic Components & Devices/Automation Control Components | http://www.altechcorp.com/breakers/ | 2D60UM | http://www.altechcorp.com/PDFS/Splits/abl22.pdf | http://www.altechcorp.com/GoogleAssets/UL508-2poleDrawing.jpg |  |  |  | STD Pack 6 |  |  | http://youtu.be/svwl_4hAV1I | Rated Current | 60A | ﻿Current/ Voltage Rating | ﻿0.3-60A/480Y/277V AC; 0.3-25A: 1 pole - 42V DC; 2 Pole - 80V DC; 30-60A: 1 pole - 24V DC; 2 Pole - 60V DC | ﻿Short Circuit Withstand Rating (UL/CSA - Ratings) | ﻿0.3-60A (RC): 10kA with UL-listed; RK5 back-up fuse or MCCB | ﻿Group Short Circuit Withstand Rating (UL/CSA - Ratings) | ﻿0.3-10A (RC): 10kA; 12-60A (RC): 5kA; no branch circuit protection required | ﻿Interrupting Capacity (VDE - Ratings) | ﻿0.3-63A (RC): 10kA | ﻿Calibration Temperature | ﻿40°C (104°F) | ﻿Operating Temperature | ﻿-25°C to 55°C (-13°F to 131°F) | ﻿Storage Temperature | ﻿-40°C to 70°C (-40°F to 158°F) | ﻿Terminal Size Acceptability | ﻿Top: 18-3 AWG; Bottom: 18-2 AWG (Line/Load reversible) | ﻿Terminal Torque (min/max) | ﻿2 Nm (17.7 lb.in.) / 2.5Nm (22.2 lb.in)
UL 508 D-Trip Two Pole Miniature Molded Case Circuit Breaker | http://www.altechcorp.com/GoogleAssets/UL508-2pole.jpg | No | D CHAR,2POLE,480Y/277VAC,UL508 | /Electronics & Electrical/Electronic Components & Devices/Automation Control Components | http://www.altechcorp.com/breakers/ | 2D63UM | http://www.altechcorp.com/PDFS/Splits/abl22.pdf | http://www.altechcorp.com/GoogleAssets/UL508-2poleDrawing.jpg |  |  |  | STD Pack 6 |  |  | http://youtu.be/svwl_4hAV1I | Rated Current | 63A | ﻿Current/ Voltage Rating | ﻿0.3-60A/480Y/277V AC; 0.3-25A: 1 pole - 42V DC; 2 Pole - 80V DC; 30-60A: 1 pole - 24V DC; 2 Pole - 60V DC | ﻿Short Circuit Withstand Rating (UL/CSA - Ratings) | ﻿0.3-60A (RC): 10kA with UL-listed; RK5 back-up fuse or MCCB | ﻿Group Short Circuit Withstand Rating (UL/CSA - Ratings) | ﻿0.3-10A (RC): 10kA; 12-60A (RC): 5kA; no branch circuit protection required | ﻿Interrupting Capacity (VDE - Ratings) | ﻿0.3-63A (RC): 10kA | ﻿Calibration Temperature | ﻿40°C (104°F) | ﻿Operating Temperature | ﻿-25°C to 55°C (-13°F to 131°F) | ﻿Storage Temperature | ﻿-40°C to 70°C (-40°F to 158°F) | ﻿Terminal Size Acceptability | ﻿Top: 18-3 AWG; Bottom: 18-2 AWG (Line/Load reversible) | ﻿Terminal Torque (min/max) | ﻿2 Nm (17.7 lb.in.) / 2.5Nm (22.2 lb.in)
UL 508 D-Trip Three Pole Miniature Molded Case Circuit Breaker | http://www.altechcorp.com/GoogleAssets/UL508-3pole.jpg | No | D CHAR,3POLE,480Y/277VAC,UL508 | /Electronics & Electrical/Electronic Components & Devices/Automation Control Components | http://www.altechcorp.com/breakers/ | 3D03UM | http://www.altechcorp.com/PDFS/Splits/abl22.pdf | http://www.altechcorp.com/GoogleAssets/UL508-3poleDrawing.jpg |  |  |  | STD Pack 4 |  |  | http://youtu.be/svwl_4hAV1I | Rated Current | 0.3A | ﻿Current/ Voltage Rating | ﻿0.3-60A/480Y/277V AC; 0.3-25A: 1 pole - 42V DC; 2 Pole - 80V DC; 30-60A: 1 pole - 24V DC; 2 Pole - 60V DC | ﻿Short Circuit Withstand Rating (UL/CSA - Ratings) | ﻿0.3-60A (RC): 10kA with UL-listed; RK5 back-up fuse or MCCB | ﻿Group Short Circuit Withstand Rating (UL/CSA - Ratings) | ﻿0.3-10A (RC): 10kA; 12-60A (RC): 5kA; no branch circuit protection required | ﻿Interrupting Capacity (VDE - Ratings) | ﻿0.3-63A (RC): 10kA | ﻿Calibration Temperature | ﻿40°C (104°F) | ﻿Operating Temperature | ﻿-25°C to 55°C (-13°F to 131°F) | ﻿Storage Temperature | ﻿-40°C to 70°C (-40°F to 158°F) | ﻿Terminal Size Acceptability | ﻿Top: 18-3 AWG; Bottom: 18-2 AWG (Line/Load reversible) | ﻿Terminal Torque (min/max) | ﻿2 Nm (17.7 lb.in.) / 2.5Nm (22.2 lb.in)
UL 508 D-Trip Three Pole Miniature Molded Case Circuit Breaker | http://www.altechcorp.com/GoogleAssets/UL508-3pole.jpg | No | D CHAR,3POLE,480Y/277VAC,UL508 | /Electronics & Electrical/Electronic Components & Devices/Automation Control Components | http://www.altechcorp.com/breakers/ | 3D05UM | http://www.altechcorp.com/PDFS/Splits/abl22.pdf | http://www.altechcorp.com/GoogleAssets/UL508-3poleDrawing.jpg |  |  |  | STD Pack 4 |  |  | http://youtu.be/svwl_4hAV1I | Rated Current | 0.5A | ﻿Current/ Voltage Rating | ﻿0.3-60A/480Y/277V AC; 0.3-25A: 1 pole - 42V DC; 2 Pole - 80V DC; 30-60A: 1 pole - 24V DC; 2 Pole - 60V DC | ﻿Short Circuit Withstand Rating (UL/CSA - Ratings) | ﻿0.3-60A (RC): 10kA with UL-listed; RK5 back-up fuse or MCCB | ﻿Group Short Circuit Withstand Rating (UL/CSA - Ratings) | ﻿0.3-10A (RC): 10kA; 12-60A (RC): 5kA; no branch circuit protection required | ﻿Interrupting Capacity (VDE - Ratings) | ﻿0.3-63A (RC): 10kA | ﻿Calibration Temperature | ﻿40°C (104°F) | ﻿Operating Temperature | ﻿-25°C to 55°C (-13°F to 131°F) | ﻿Storage Temperature | ﻿-40°C to 70°C (-40°F to 158°F) | ﻿Terminal Size Acceptability | ﻿Top: 18-3 AWG; Bottom: 18-2 AWG (Line/Load reversible) | ﻿Terminal Torque (min/max) | ﻿2 Nm (17.7 lb.in.) / 2.5Nm (22.2 lb.in)
UL 508 D-Trip Three Pole Miniature Molded Case Circuit Breaker | http://www.altechcorp.com/GoogleAssets/UL508-3pole.jpg | No | D CHAR,3POLE,480Y/277VAC,UL508 | /Electronics & Electrical/Electronic Components & Devices/Automation Control Components | http://www.altechcorp.com/breakers/ | 3D075UM | http://www.altechcorp.com/PDFS/Splits/abl22.pdf | http://www.altechcorp.com/GoogleAssets/UL508-3poleDrawing.jpg |  |  |  | STD Pack 4 |  |  | http://youtu.be/svwl_4hAV1I | Rated Current | 0.75A | ﻿Current/ Voltage Rating | ﻿0.3-60A/480Y/277V AC; 0.3-25A: 1 pole - 42V DC; 2 Pole - 80V DC; 30-60A: 1 pole - 24V DC; 2 Pole - 60V DC | ﻿Short Circuit Withstand Rating (UL/CSA - Ratings) | ﻿0.3-60A (RC): 10kA with UL-listed; RK5 back-up fuse or MCCB | ﻿Group Short Circuit Withstand Rating (UL/CSA - Ratings) | ﻿0.3-10A (RC): 10kA; 12-60A (RC): 5kA; no branch circuit protection required | ﻿Interrupting Capacity (VDE - Ratings) | ﻿0.3-63A (RC): 10kA | ﻿Calibration Temperature | ﻿40°C (104°F) | ﻿Operating Temperature | ﻿-25°C to 55°C (-13°F to 131°F) | ﻿Storage Temperature | ﻿-40°C to 70°C (-40°F to 158°F) | ﻿Terminal Size Acceptability | ﻿Top: 18-3 AWG; Bottom: 18-2 AWG (Line/Load reversible) | ﻿Terminal Torque (min/max) | ﻿2 Nm (17.7 lb.in.) / 2.5Nm (22.2 lb.in)
UL 508 D-Trip Three Pole Miniature Molded Case Circuit Breaker | http://www.altechcorp.com/GoogleAssets/UL508-3pole.jpg | No | D CHAR,3POLE,480Y/277VAC,UL508 | /Electronics & Electrical/Electronic Components & Devices/Automation Control Components | http://www.altechcorp.com/breakers/ | 3D1UM | http://www.altechcorp.com/PDFS/Splits/abl22.pdf | http://www.altechcorp.com/GoogleAssets/UL508-3poleDrawing.jpg |  |  |  | STD Pack 4 |  |  | http://youtu.be/svwl_4hAV1I | Rated Current | 1.0A | ﻿Current/ Voltage Rating | ﻿0.3-60A/480Y/277V AC; 0.3-25A: 1 pole - 42V DC; 2 Pole - 80V DC; 30-60A: 1 pole - 24V DC; 2 Pole - 60V DC | ﻿Short Circuit Withstand Rating (UL/CSA - Ratings) | ﻿0.3-60A (RC): 10kA with UL-listed; RK5 back-up fuse or MCCB | ﻿Group Short Circuit Withstand Rating (UL/CSA - Ratings) | ﻿0.3-10A (RC): 10kA; 12-60A (RC): 5kA; no branch circuit protection required | ﻿Interrupting Capacity (VDE - Ratings) | ﻿0.3-63A (RC): 10kA | ﻿Calibration Temperature | ﻿40°C (104°F) | ﻿Operating Temperature | ﻿-25°C to 55°C (-13°F to 131°F) | ﻿Storage Temperature | ﻿-40°C to 70°C (-40°F to 158°F) | ﻿Terminal Size Acceptability | ﻿Top: 18-3 AWG; Bottom: 18-2 AWG (Line/Load reversible) | ﻿Terminal Torque (min/max) | ﻿2 Nm (17.7 lb.in.) / 2.5Nm (22.2 lb.in)
UL 508 D-Trip Three Pole Miniature Molded Case Circuit Breaker | http://www.altechcorp.com/GoogleAssets/UL508-3pole.jpg | No | D CHAR,3POLE,480Y/277VAC,UL508 | /Electronics & Electrical/Electronic Components & Devices/Automation Control Components | http://www.altechcorp.com/breakers/ | 3D1.6UM | http://www.altechcorp.com/PDFS/Splits/abl22.pdf | http://www.altechcorp.com/GoogleAssets/UL508-3poleDrawing.jpg |  |  |  | STD Pack 4 |  |  | http://youtu.be/svwl_4hAV1I | Rated Current | 1.6A | ﻿Current/ Voltage Rating | ﻿0.3-60A/480Y/277V AC; 0.3-25A: 1 pole - 42V DC; 2 Pole - 80V DC; 30-60A: 1 pole - 24V DC; 2 Pole - 60V DC | ﻿Short Circuit Withstand Rating (UL/CSA - Ratings) | ﻿0.3-60A (RC): 10kA with UL-listed; RK5 back-up fuse or MCCB | ﻿Group Short Circuit Withstand Rating (UL/CSA - Ratings) | ﻿0.3-10A (RC): 10kA; 12-60A (RC): 5kA; no branch circuit protection required | ﻿Interrupting Capacity (VDE - Ratings) | ﻿0.3-63A (RC): 10kA | ﻿Calibration Temperature | ﻿40°C (104°F) | ﻿Operating Temperature | ﻿-25°C to 55°C (-13°F to 131°F) | ﻿Storage Temperature | ﻿-40°C to 70°C (-40°F to 158°F) | ﻿Terminal Size Acceptability | ﻿Top: 18-3 AWG; Bottom: 18-2 AWG (Line/Load reversible) | ﻿Terminal Torque (min/max) | ﻿2 Nm (17.7 lb.in.) / 2.5Nm (22.2 lb.in)
UL 508 D-Trip Three Pole Miniature Molded Case Circuit Breaker | http://www.altechcorp.com/GoogleAssets/UL508-3pole.jpg | No | D CHAR,3POLE,480Y/277VAC,UL508 | /Electronics & Electrical/Electronic Components & Devices/Automation Control Components | http://www.altechcorp.com/breakers/ | 3D2UM | http://www.altechcorp.com/PDFS/Splits/abl22.pdf | http://www.altechcorp.com/GoogleAssets/UL508-3poleDrawing.jpg |  |  |  | STD Pack 4 |  |  | http://youtu.be/svwl_4hAV1I | Rated Current | 2.0A | ﻿Current/ Voltage Rating | ﻿0.3-60A/480Y/277V AC; 0.3-25A: 1 pole - 42V DC; 2 Pole - 80V DC; 30-60A: 1 pole - 24V DC; 2 Pole - 60V DC | ﻿Short Circuit Withstand Rating (UL/CSA - Ratings) | ﻿0.3-60A (RC): 10kA with UL-listed; RK5 back-up fuse or MCCB | ﻿Group Short Circuit Withstand Rating (UL/CSA - Ratings) | ﻿0.3-10A (RC): 10kA; 12-60A (RC): 5kA; no branch circuit protection required | ﻿Interrupting Capacity (VDE - Ratings) | ﻿0.3-63A (RC): 10kA | ﻿Calibration Temperature | ﻿40°C (104°F) | ﻿Operating Temperature | ﻿-25°C to 55°C (-13°F to 131°F) | ﻿Storage Temperature | ﻿-40°C to 70°C (-40°F to 158°F) | ﻿Terminal Size Acceptability | ﻿Top: 18-3 AWG; Bottom: 18-2 AWG (Line/Load reversible) | ﻿Terminal Torque (min/max) | ﻿2 Nm (17.7 lb.in.) / 2.5Nm (22.2 lb.in)
UL 508 D-Trip Three Pole Miniature Molded Case Circuit Breaker | http://www.altechcorp.com/GoogleAssets/UL508-3pole.jpg | No | D CHAR,3POLE,480Y/277VAC,UL508 | /Electronics & Electrical/Electronic Components & Devices/Automation Control Components | http://www.altechcorp.com/breakers/ | 3D2.5UM | http://www.altechcorp.com/PDFS/Splits/abl22.pdf | http://www.altechcorp.com/GoogleAssets/UL508-3poleDrawing.jpg |  |  |  | STD Pack 4 |  |  | http://youtu.be/svwl_4hAV1I | Rated Current | 2.5A | ﻿Current/ Voltage Rating | ﻿0.3-60A/480Y/277V AC; 0.3-25A: 1 pole - 42V DC; 2 Pole - 80V DC; 30-60A: 1 pole - 24V DC; 2 Pole - 60V DC | ﻿Short Circuit Withstand Rating (UL/CSA - Ratings) | ﻿0.3-60A (RC): 10kA with UL-listed; RK5 back-up fuse or MCCB | ﻿Group Short Circuit Withstand Rating (UL/CSA - Ratings) | ﻿0.3-10A (RC): 10kA; 12-60A (RC): 5kA; no branch circuit protection required | ﻿Interrupting Capacity (VDE - Ratings) | ﻿0.3-63A (RC): 10kA | ﻿Calibration Temperature | ﻿40°C (104°F) | ﻿Operating Temperature | ﻿-25°C to 55°C (-13°F to 131°F) | ﻿Storage Temperature | ﻿-40°C to 70°C (-40°F to 158°F) | ﻿Terminal Size Acceptability | ﻿Top: 18-3 AWG; Bottom: 18-2 AWG (Line/Load reversible) | ﻿Terminal Torque (min/max) | ﻿2 Nm (17.7 lb.in.) / 2.5Nm (22.2 lb.in)
UL 508 D-Trip Three Pole Miniature Molded Case Circuit Breaker | http://www.altechcorp.com/GoogleAssets/UL508-3pole.jpg | No | D CHAR,3POLE,480Y/277VAC,UL508 | /Electronics & Electrical/Electronic Components & Devices/Automation Control Components | http://www.altechcorp.com/breakers/ | 3D3UM | http://www.altechcorp.com/PDFS/Splits/abl22.pdf | http://www.altechcorp.com/GoogleAssets/UL508-3poleDrawing.jpg |  |  |  | STD Pack 4 |  |  | http://youtu.be/svwl_4hAV1I | Rated Current | 3.0A | ﻿Current/ Voltage Rating | ﻿0.3-60A/480Y/277V AC; 0.3-25A: 1 pole - 42V DC; 2 Pole - 80V DC; 30-60A: 1 pole - 24V DC; 2 Pole - 60V DC | ﻿Short Circuit Withstand Rating (UL/CSA - Ratings) | ﻿0.3-60A (RC): 10kA with UL-listed; RK5 back-up fuse or MCCB | ﻿Group Short Circuit Withstand Rating (UL/CSA - Ratings) | ﻿0.3-10A (RC): 10kA; 12-60A (RC): 5kA; no branch circuit protection required | ﻿Interrupting Capacity (VDE - Ratings) | ﻿0.3-63A (RC): 10kA | ﻿Calibration Temperature | ﻿40°C (104°F) | ﻿Operating Temperature | ﻿-25°C to 55°C (-13°F to 131°F) | ﻿Storage Temperature | ﻿-40°C to 70°C (-40°F to 158°F) | ﻿Terminal Size Acceptability | ﻿Top: 18-3 AWG; Bottom: 18-2 AWG (Line/Load reversible) | ﻿Terminal Torque (min/max) | ﻿2 Nm (17.7 lb.in.) / 2.5Nm (22.2 lb.in)
UL 508 D-Trip Three Pole Miniature Molded Case Circuit Breaker | http://www.altechcorp.com/GoogleAssets/UL508-3pole.jpg | No | D CHAR,3POLE,480Y/277VAC,UL508 | /Electronics & Electrical/Electronic Components & Devices/Automation Control Components | http://www.altechcorp.com/breakers/ | 3D3.5UM | http://www.altechcorp.com/PDFS/Splits/abl22.pdf | http://www.altechcorp.com/GoogleAssets/UL508-3poleDrawing.jpg |  |  |  | STD Pack 4 |  |  | http://youtu.be/svwl_4hAV1I | Rated Current | 3.5A | ﻿Current/ Voltage Rating | ﻿0.3-60A/480Y/277V AC; 0.3-25A: 1 pole - 42V DC; 2 Pole - 80V DC; 30-60A: 1 pole - 24V DC; 2 Pole - 60V DC | ﻿Short Circuit Withstand Rating (UL/CSA - Ratings) | ﻿0.3-60A (RC): 10kA with UL-listed; RK5 back-up fuse or MCCB | ﻿Group Short Circuit Withstand Rating (UL/CSA - Ratings) | ﻿0.3-10A (RC): 10kA; 12-60A (RC): 5kA; no branch circuit protection required | ﻿Interrupting Capacity (VDE - Ratings) | ﻿0.3-63A (RC): 10kA | ﻿Calibration Temperature | ﻿40°C (104°F) | ﻿Operating Temperature | ﻿-25°C to 55°C (-13°F to 131°F) | ﻿Storage Temperature | ﻿-40°C to 70°C (-40°F to 158°F) | ﻿Terminal Size Acceptability | ﻿Top: 18-3 AWG; Bottom: 18-2 AWG (Line/Load reversible) | ﻿Terminal Torque (min/max) | ﻿2 Nm (17.7 lb.in.) / 2.5Nm (22.2 lb.in)
UL 508 D-Trip Three Pole Miniature Molded Case Circuit Breaker | http://www.altechcorp.com/GoogleAssets/UL508-3pole.jpg | No | D CHAR,3POLE,480Y/277VAC,UL508 | /Electronics & Electrical/Electronic Components & Devices/Automation Control Components | http://www.altechcorp.com/breakers/ | 3D4UM | http://www.altechcorp.com/PDFS/Splits/abl22.pdf | http://www.altechcorp.com/GoogleAssets/UL508-3poleDrawing.jpg |  |  |  | STD Pack 4 |  |  | http://youtu.be/svwl_4hAV1I | Rated Current | 4.0A | ﻿Current/ Voltage Rating | ﻿0.3-60A/480Y/277V AC; 0.3-25A: 1 pole - 42V DC; 2 Pole - 80V DC; 30-60A: 1 pole - 24V DC; 2 Pole - 60V DC | ﻿Short Circuit Withstand Rating (UL/CSA - Ratings) | ﻿0.3-60A (RC): 10kA with UL-listed; RK5 back-up fuse or MCCB | ﻿Group Short Circuit Withstand Rating (UL/CSA - Ratings) | ﻿0.3-10A (RC): 10kA; 12-60A (RC): 5kA; no branch circuit protection required | ﻿Interrupting Capacity (VDE - Ratings) | ﻿0.3-63A (RC): 10kA | ﻿Calibration Temperature | ﻿40°C (104°F) | ﻿Operating Temperature | ﻿-25°C to 55°C (-13°F to 131°F) | ﻿Storage Temperature | ﻿-40°C to 70°C (-40°F to 158°F) | ﻿Terminal Size Acceptability | ﻿Top: 18-3 AWG; Bottom: 18-2 AWG (Line/Load reversible) | ﻿Terminal Torque (min/max) | ﻿2 Nm (17.7 lb.in.) / 2.5Nm (22.2 lb.in)
UL 508 D-Trip Three Pole Miniature Molded Case Circuit Breaker | http://www.altechcorp.com/GoogleAssets/UL508-3pole.jpg | No | D CHAR,3POLE,480Y/277VAC,UL508 | /Electronics & Electrical/Electronic Components & Devices/Automation Control Components | http://www.altechcorp.com/breakers/ | 3D5UM | http://www.altechcorp.com/PDFS/Splits/abl22.pdf | http://www.altechcorp.com/GoogleAssets/UL508-3poleDrawing.jpg |  |  |  | STD Pack 4 |  |  | http://youtu.be/svwl_4hAV1I | Rated Current | 5.0A | ﻿Current/ Voltage Rating | ﻿0.3-60A/480Y/277V AC; 0.3-25A: 1 pole - 42V DC; 2 Pole - 80V DC; 30-60A: 1 pole - 24V DC; 2 Pole - 60V DC | ﻿Short Circuit Withstand Rating (UL/CSA - Ratings) | ﻿0.3-60A (RC): 10kA with UL-listed; RK5 back-up fuse or MCCB | ﻿Group Short Circuit Withstand Rating (UL/CSA - Ratings) | ﻿0.3-10A (RC): 10kA; 12-60A (RC): 5kA; no branch circuit protection required | ﻿Interrupting Capacity (VDE - Ratings) | ﻿0.3-63A (RC): 10kA | ﻿Calibration Temperature | ﻿40°C (104°F) | ﻿Operating Temperature | ﻿-25°C to 55°C (-13°F to 131°F) | ﻿Storage Temperature | ﻿-40°C to 70°C (-40°F to 158°F) | ﻿Terminal Size Acceptability | ﻿Top: 18-3 AWG; Bottom: 18-2 AWG (Line/Load reversible) | ﻿Terminal Torque (min/max) | ﻿2 Nm (17.7 lb.in.) / 2.5Nm (22.2 lb.in)
UL 508 D-Trip Three Pole Miniature Molded Case Circuit Breaker | http://www.altechcorp.com/GoogleAssets/UL508-3pole.jpg | No | D CHAR,3POLE,480Y/277VAC,UL508 | /Electronics & Electrical/Electronic Components & Devices/Automation Control Components | http://www.altechcorp.com/breakers/ | 3D6UM | http://www.altechcorp.com/PDFS/Splits/abl22.pdf | http://www.altechcorp.com/GoogleAssets/UL508-3poleDrawing.jpg |  |  |  | STD Pack 4 |  |  | http://youtu.be/svwl_4hAV1I | Rated Current | 6.0A | ﻿Current/ Voltage Rating | ﻿0.3-60A/480Y/277V AC; 0.3-25A: 1 pole - 42V DC; 2 Pole - 80V DC; 30-60A: 1 pole - 24V DC; 2 Pole - 60V DC | ﻿Short Circuit Withstand Rating (UL/CSA - Ratings) | ﻿0.3-60A (RC): 10kA with UL-listed; RK5 back-up fuse or MCCB | ﻿Group Short Circuit Withstand Rating (UL/CSA - Ratings) | ﻿0.3-10A (RC): 10kA; 12-60A (RC): 5kA; no branch circuit protection required | ﻿Interrupting Capacity (VDE - Ratings) | ﻿0.3-63A (RC): 10kA | ﻿Calibration Temperature | ﻿40°C (104°F) | ﻿Operating Temperature | ﻿-25°C to 55°C (-13°F to 131°F) | ﻿Storage Temperature | ﻿-40°C to 70°C (-40°F to 158°F) | ﻿Terminal Size Acceptability | ﻿Top: 18-3 AWG; Bottom: 18-2 AWG (Line/Load reversible) | ﻿Terminal Torque (min/max) | ﻿2 Nm (17.7 lb.in.) / 2.5Nm (22.2 lb.in)
UL 508 D-Trip Three Pole Miniature Molded Case Circuit Breaker | http://www.altechcorp.com/GoogleAssets/UL508-3pole.jpg | No | D CHAR,3POLE,480Y/277VAC,UL508 | /Electronics & Electrical/Electronic Components & Devices/Automation Control Components | http://www.altechcorp.com/breakers/ | 3D8UM | http://www.altechcorp.com/PDFS/Splits/abl22.pdf | http://www.altechcorp.com/GoogleAssets/UL508-3poleDrawing.jpg |  |  |  | STD Pack 4 |  |  | http://youtu.be/svwl_4hAV1I | Rated Current | 8.0A | ﻿Current/ Voltage Rating | ﻿0.3-60A/480Y/277V AC; 0.3-25A: 1 pole - 42V DC; 2 Pole - 80V DC; 30-60A: 1 pole - 24V DC; 2 Pole - 60V DC | ﻿Short Circuit Withstand Rating (UL/CSA - Ratings) | ﻿0.3-60A (RC): 10kA with UL-listed; RK5 back-up fuse or MCCB | ﻿Group Short Circuit Withstand Rating (UL/CSA - Ratings) | ﻿0.3-10A (RC): 10kA; 12-60A (RC): 5kA; no branch circuit protection required | ﻿Interrupting Capacity (VDE - Ratings) | ﻿0.3-63A (RC): 10kA | ﻿Calibration Temperature | ﻿40°C (104°F) | ﻿Operating Temperature | ﻿-25°C to 55°C (-13°F to 131°F) | ﻿Storage Temperature | ﻿-40°C to 70°C (-40°F to 158°F) | ﻿Terminal Size Acceptability | ﻿Top: 18-3 AWG; Bottom: 18-2 AWG (Line/Load reversible) | ﻿Terminal Torque (min/max) | ﻿2 Nm (17.7 lb.in.) / 2.5Nm (22.2 lb.in)
UL 508 D-Trip Three Pole Miniature Molded Case Circuit Breaker | http://www.altechcorp.com/GoogleAssets/UL508-3pole.jpg | No | D CHAR,3POLE,480Y/277VAC,UL508 | /Electronics & Electrical/Electronic Components & Devices/Automation Control Components | http://www.altechcorp.com/breakers/ | 3D10UM | http://www.altechcorp.com/PDFS/Splits/abl22.pdf | http://www.altechcorp.com/GoogleAssets/UL508-3poleDrawing.jpg |  |  |  | STD Pack 4 |  |  | http://youtu.be/svwl_4hAV1I | Rated Current | 10A | ﻿Current/ Voltage Rating | ﻿0.3-60A/480Y/277V AC; 0.3-25A: 1 pole - 42V DC; 2 Pole - 80V DC; 30-60A: 1 pole - 24V DC; 2 Pole - 60V DC | ﻿Short Circuit Withstand Rating (UL/CSA - Ratings) | ﻿0.3-60A (RC): 10kA with UL-listed; RK5 back-up fuse or MCCB | ﻿Group Short Circuit Withstand Rating (UL/CSA - Ratings) | ﻿0.3-10A (RC): 10kA; 12-60A (RC): 5kA; no branch circuit protection required | ﻿Interrupting Capacity (VDE - Ratings) | ﻿0.3-63A (RC): 10kA | ﻿Calibration Temperature | ﻿40°C (104°F) | ﻿Operating Temperature | ﻿-25°C to 55°C (-13°F to 131°F) | ﻿Storage Temperature | ﻿-40°C to 70°C (-40°F to 158°F) | ﻿Terminal Size Acceptability | ﻿Top: 18-3 AWG; Bottom: 18-2 AWG (Line/Load reversible) | ﻿Terminal Torque (min/max) | ﻿2 Nm (17.7 lb.in.) / 2.5Nm (22.2 lb.in)
UL 508 D-Trip Three Pole Miniature Molded Case Circuit Breaker | http://www.altechcorp.com/GoogleAssets/UL508-3pole.jpg | No | D CHAR,3POLE,480Y/277VAC,UL508 | /Electronics & Electrical/Electronic Components & Devices/Automation Control Components | http://www.altechcorp.com/breakers/ | 3D13UM | http://www.altechcorp.com/PDFS/Splits/abl22.pdf | http://www.altechcorp.com/GoogleAssets/UL508-3poleDrawing.jpg |  |  |  | STD Pack 4 |  |  | http://youtu.be/svwl_4hAV1I | Rated Current | 13A | ﻿Current/ Voltage Rating | ﻿0.3-60A/480Y/277V AC; 0.3-25A: 1 pole - 42V DC; 2 Pole - 80V DC; 30-60A: 1 pole - 24V DC; 2 Pole - 60V DC | ﻿Short Circuit Withstand Rating (UL/CSA - Ratings) | ﻿0.3-60A (RC): 10kA with UL-listed; RK5 back-up fuse or MCCB | ﻿Group Short Circuit Withstand Rating (UL/CSA - Ratings) | ﻿0.3-10A (RC): 10kA; 12-60A (RC): 5kA; no branch circuit protection required | ﻿Interrupting Capacity (VDE - Ratings) | ﻿0.3-63A (RC): 10kA | ﻿Calibration Temperature | ﻿40°C (104°F) | ﻿Operating Temperature | ﻿-25°C to 55°C (-13°F to 131°F) | ﻿Storage Temperature | ﻿-40°C to 70°C (-40°F to 158°F) | ﻿Terminal Size Acceptability | ﻿Top: 18-3 AWG; Bottom: 18-2 AWG (Line/Load reversible) | ﻿Terminal Torque (min/max) | ﻿2 Nm (17.7 lb.in.) / 2.5Nm (22.2 lb.in)
UL 508 D-Trip Three Pole Miniature Molded Case Circuit Breaker | http://www.altechcorp.com/GoogleAssets/UL508-3pole.jpg | No | D CHAR,3POLE,480Y/277VAC,UL508 | /Electronics & Electrical/Electronic Components & Devices/Automation Control Components | http://www.altechcorp.com/breakers/ | 3D15UM | http://www.altechcorp.com/PDFS/Splits/abl22.pdf | http://www.altechcorp.com/GoogleAssets/UL508-3poleDrawing.jpg |  |  |  | STD Pack 4 |  |  | http://youtu.be/svwl_4hAV1I | Rated Current | 15A | ﻿Current/ Voltage Rating | ﻿0.3-60A/480Y/277V AC; 0.3-25A: 1 pole - 42V DC; 2 Pole - 80V DC; 30-60A: 1 pole - 24V DC; 2 Pole - 60V DC | ﻿Short Circuit Withstand Rating (UL/CSA - Ratings) | ﻿0.3-60A (RC): 10kA with UL-listed; RK5 back-up fuse or MCCB | ﻿Group Short Circuit Withstand Rating (UL/CSA - Ratings) | ﻿0.3-10A (RC): 10kA; 12-60A (RC): 5kA; no branch circuit protection required | ﻿Interrupting Capacity (VDE - Ratings) | ﻿0.3-63A (RC): 10kA | ﻿Calibration Temperature | ﻿40°C (104°F) | ﻿Operating Temperature | ﻿-25°C to 55°C (-13°F to 131°F) | ﻿Storage Temperature | ﻿-40°C to 70°C (-40°F to 158°F) | ﻿Terminal Size Acceptability | ﻿Top: 18-3 AWG; Bottom: 18-2 AWG (Line/Load reversible) | ﻿Terminal Torque (min/max) | ﻿2 Nm (17.7 lb.in.) / 2.5Nm (22.2 lb.in)
UL 508 D-Trip Three Pole Miniature Molded Case Circuit Breaker | http://www.altechcorp.com/GoogleAssets/UL508-3pole.jpg | No | D CHAR,3POLE,480Y/277VAC,UL508 | /Electronics & Electrical/Electronic Components & Devices/Automation Control Components | http://www.altechcorp.com/breakers/ | 3D16UM | http://www.altechcorp.com/PDFS/Splits/abl22.pdf | http://www.altechcorp.com/GoogleAssets/UL508-3poleDrawing.jpg |  |  |  | STD Pack 4 |  |  | http://youtu.be/svwl_4hAV1I | Rated Current | 16A | ﻿Current/ Voltage Rating | ﻿0.3-60A/480Y/277V AC; 0.3-25A: 1 pole - 42V DC; 2 Pole - 80V DC; 30-60A: 1 pole - 24V DC; 2 Pole - 60V DC | ﻿Short Circuit Withstand Rating (UL/CSA - Ratings) | ﻿0.3-60A (RC): 10kA with UL-listed; RK5 back-up fuse or MCCB | ﻿Group Short Circuit Withstand Rating (UL/CSA - Ratings) | ﻿0.3-10A (RC): 10kA; 12-60A (RC): 5kA; no branch circuit protection required | ﻿Interrupting Capacity (VDE - Ratings) | ﻿0.3-63A (RC): 10kA | ﻿Calibration Temperature | ﻿40°C (104°F) | ﻿Operating Temperature | ﻿-25°C to 55°C (-13°F to 131°F) | ﻿Storage Temperature | ﻿-40°C to 70°C (-40°F to 158°F) | ﻿Terminal Size Acceptability | ﻿Top: 18-3 AWG; Bottom: 18-2 AWG (Line/Load reversible) | ﻿Terminal Torque (min/max) | ﻿2 Nm (17.7 lb.in.) / 2.5Nm (22.2 lb.in)
UL 508 D-Trip Three Pole Miniature Molded Case Circuit Breaker | http://www.altechcorp.com/GoogleAssets/UL508-3pole.jpg | No | D CHAR,3POLE,480Y/277VAC,UL508 | /Electronics & Electrical/Electronic Components & Devices/Automation Control Components | http://www.altechcorp.com/breakers/ | 3D20UM | http://www.altechcorp.com/PDFS/Splits/abl22.pdf | http://www.altechcorp.com/GoogleAssets/UL508-3poleDrawing.jpg |  |  |  | STD Pack 4 |  |  | http://youtu.be/svwl_4hAV1I | Rated Current | 20A | ﻿Current/ Voltage Rating | ﻿0.3-60A/480Y/277V AC; 0.3-25A: 1 pole - 42V DC; 2 Pole - 80V DC; 30-60A: 1 pole - 24V DC; 2 Pole - 60V DC | ﻿Short Circuit Withstand Rating (UL/CSA - Ratings) | ﻿0.3-60A (RC): 10kA with UL-listed; RK5 back-up fuse or MCCB | ﻿Group Short Circuit Withstand Rating (UL/CSA - Ratings) | ﻿0.3-10A (RC): 10kA; 12-60A (RC): 5kA; no branch circuit protection required | ﻿Interrupting Capacity (VDE - Ratings) | ﻿0.3-63A (RC): 10kA | ﻿Calibration Temperature | ﻿40°C (104°F) | ﻿Operating Temperature | ﻿-25°C to 55°C (-13°F to 131°F) | ﻿Storage Temperature | ﻿-40°C to 70°C (-40°F to 158°F) | ﻿Terminal Size Acceptability | ﻿Top: 18-3 AWG; Bottom: 18-2 AWG (Line/Load reversible) | ﻿Terminal Torque (min/max) | ﻿2 Nm (17.7 lb.in.) / 2.5Nm (22.2 lb.in)
UL 508 D-Trip Three Pole Miniature Molded Case Circuit Breaker | http://www.altechcorp.com/GoogleAssets/UL508-3pole.jpg | No | D CHAR,3POLE,480Y/277VAC,UL508 | /Electronics & Electrical/Electronic Components & Devices/Automation Control Components | http://www.altechcorp.com/breakers/ | 3D25UM | http://www.altechcorp.com/PDFS/Splits/abl22.pdf | http://www.altechcorp.com/GoogleAssets/UL508-3poleDrawing.jpg |  |  |  | STD Pack 4 |  |  | http://youtu.be/svwl_4hAV1I | Rated Current | 25A | ﻿Current/ Voltage Rating | ﻿0.3-60A/480Y/277V AC; 0.3-25A: 1 pole - 42V DC; 2 Pole - 80V DC; 30-60A: 1 pole - 24V DC; 2 Pole - 60V DC | ﻿Short Circuit Withstand Rating (UL/CSA - Ratings) | ﻿0.3-60A (RC): 10kA with UL-listed; RK5 back-up fuse or MCCB | ﻿Group Short Circuit Withstand Rating (UL/CSA - Ratings) | ﻿0.3-10A (RC): 10kA; 12-60A (RC): 5kA; no branch circuit protection required | ﻿Interrupting Capacity (VDE - Ratings) | ﻿0.3-63A (RC): 10kA | ﻿Calibration Temperature | ﻿40°C (104°F) | ﻿Operating Temperature | ﻿-25°C to 55°C (-13°F to 131°F) | ﻿Storage Temperature | ﻿-40°C to 70°C (-40°F to 158°F) | ﻿Terminal Size Acceptability | ﻿Top: 18-3 AWG; Bottom: 18-2 AWG (Line/Load reversible) | ﻿Terminal Torque (min/max) | ﻿2 Nm (17.7 lb.in.) / 2.5Nm (22.2 lb.in)
UL 508 D-Trip Three Pole Miniature Molded Case Circuit Breaker | http://www.altechcorp.com/GoogleAssets/UL508-3pole.jpg | No | D CHAR,3POLE,480Y/277VAC,UL508 | /Electronics & Electrical/Electronic Components & Devices/Automation Control Components | http://www.altechcorp.com/breakers/ | 3D30UM | http://www.altechcorp.com/PDFS/Splits/abl22.pdf | http://www.altechcorp.com/GoogleAssets/UL508-3poleDrawing.jpg |  |  |  | STD Pack 4 |  |  | http://youtu.be/svwl_4hAV1I | Rated Current | 30A | ﻿Current/ Voltage Rating | ﻿0.3-60A/480Y/277V AC; 0.3-25A: 1 pole - 42V DC; 2 Pole - 80V DC; 30-60A: 1 pole - 24V DC; 2 Pole - 60V DC | ﻿Short Circuit Withstand Rating (UL/CSA - Ratings) | ﻿0.3-60A (RC): 10kA with UL-listed; RK5 back-up fuse or MCCB | ﻿Group Short Circuit Withstand Rating (UL/CSA - Ratings) | ﻿0.3-10A (RC): 10kA; 12-60A (RC): 5kA; no branch circuit protection required | ﻿Interrupting Capacity (VDE - Ratings) | ﻿0.3-63A (RC): 10kA | ﻿Calibration Temperature | ﻿40°C (104°F) | ﻿Operating Temperature | ﻿-25°C to 55°C (-13°F to 131°F) | ﻿Storage Temperature | ﻿-40°C to 70°C (-40°F to 158°F) | ﻿Terminal Size Acceptability | ﻿Top: 18-3 AWG; Bottom: 18-2 AWG (Line/Load reversible) | ﻿Terminal Torque (min/max) | ﻿2 Nm (17.7 lb.in.) / 2.5Nm (22.2 lb.in)
UL 508 D-Trip Three Pole Miniature Molded Case Circuit Breaker | http://www.altechcorp.com/GoogleAssets/UL508-3pole.jpg | No | D CHAR,3POLE,480Y/277VAC,UL508 | /Electronics & Electrical/Electronic Components & Devices/Automation Control Components | http://www.altechcorp.com/breakers/ | 3D32UM | http://www.altechcorp.com/PDFS/Splits/abl22.pdf | http://www.altechcorp.com/GoogleAssets/UL508-3poleDrawing.jpg |  |  |  | STD Pack 4 |  |  | http://youtu.be/svwl_4hAV1I | Rated Current | 32A | ﻿Current/ Voltage Rating | ﻿0.3-60A/480Y/277V AC; 0.3-25A: 1 pole - 42V DC; 2 Pole - 80V DC; 30-60A: 1 pole - 24V DC; 2 Pole - 60V DC | ﻿Short Circuit Withstand Rating (UL/CSA - Ratings) | ﻿0.3-60A (RC): 10kA with UL-listed; RK5 back-up fuse or MCCB | ﻿Group Short Circuit Withstand Rating (UL/CSA - Ratings) | ﻿0.3-10A (RC): 10kA; 12-60A (RC): 5kA; no branch circuit protection required | ﻿Interrupting Capacity (VDE - Ratings) | ﻿0.3-63A (RC): 10kA | ﻿Calibration Temperature | ﻿40°C (104°F) | ﻿Operating Temperature | ﻿-25°C to 55°C (-13°F to 131°F) | ﻿Storage Temperature | ﻿-40°C to 70°C (-40°F to 158°F) | ﻿Terminal Size Acceptability | ﻿Top: 18-3 AWG; Bottom: 18-2 AWG (Line/Load reversible) | ﻿Terminal Torque (min/max) | ﻿2 Nm (17.7 lb.in.) / 2.5Nm (22.2 lb.in)
UL 508 D-Trip Three Pole Miniature Molded Case Circuit Breaker | http://www.altechcorp.com/GoogleAssets/UL508-3pole.jpg | No | D CHAR,3POLE,480Y/277VAC,UL508 | /Electronics & Electrical/Electronic Components & Devices/Automation Control Components | http://www.altechcorp.com/breakers/ | 3D40UM | http://www.altechcorp.com/PDFS/Splits/abl22.pdf | http://www.altechcorp.com/GoogleAssets/UL508-3poleDrawing.jpg |  |  |  | STD Pack 4 |  |  | http://youtu.be/svwl_4hAV1I | Rated Current | 40A | ﻿Current/ Voltage Rating | ﻿0.3-60A/480Y/277V AC; 0.3-25A: 1 pole - 42V DC; 2 Pole - 80V DC; 30-60A: 1 pole - 24V DC; 2 Pole - 60V DC | ﻿Short Circuit Withstand Rating (UL/CSA - Ratings) | ﻿0.3-60A (RC): 10kA with UL-listed; RK5 back-up fuse or MCCB | ﻿Group Short Circuit Withstand Rating (UL/CSA - Ratings) | ﻿0.3-10A (RC): 10kA; 12-60A (RC): 5kA; no branch circuit protection required | ﻿Interrupting Capacity (VDE - Ratings) | ﻿0.3-63A (RC): 10kA | ﻿Calibration Temperature | ﻿40°C (104°F) | ﻿Operating Temperature | ﻿-25°C to 55°C (-13°F to 131°F) | ﻿Storage Temperature | ﻿-40°C to 70°C (-40°F to 158°F) | ﻿Terminal Size Acceptability | ﻿Top: 18-3 AWG; Bottom: 18-2 AWG (Line/Load reversible) | ﻿Terminal Torque (min/max) | ﻿2 Nm (17.7 lb.in.) / 2.5Nm (22.2 lb.in)
UL 508 D-Trip Three Pole Miniature Molded Case Circuit Breaker | http://www.altechcorp.com/GoogleAssets/UL508-3pole.jpg | No | D CHAR,3POLE,480Y/277VAC,UL508 | /Electronics & Electrical/Electronic Components & Devices/Automation Control Components | http://www.altechcorp.com/breakers/ | 3D50UM | http://www.altechcorp.com/PDFS/Splits/abl22.pdf | http://www.altechcorp.com/GoogleAssets/UL508-3poleDrawing.jpg |  |  |  | STD Pack 4 |  |  | http://youtu.be/svwl_4hAV1I | Rated Current | 50A | ﻿Current/ Voltage Rating | ﻿0.3-60A/480Y/277V AC; 0.3-25A: 1 pole - 42V DC; 2 Pole - 80V DC; 30-60A: 1 pole - 24V DC; 2 Pole - 60V DC | ﻿Short Circuit Withstand Rating (UL/CSA - Ratings) | ﻿0.3-60A (RC): 10kA with UL-listed; RK5 back-up fuse or MCCB | ﻿Group Short Circuit Withstand Rating (UL/CSA - Ratings) | ﻿0.3-10A (RC): 10kA; 12-60A (RC): 5kA; no branch circuit protection required | ﻿Interrupting Capacity (VDE - Ratings) | ﻿0.3-63A (RC): 10kA | ﻿Calibration Temperature | ﻿40°C (104°F) | ﻿Operating Temperature | ﻿-25°C to 55°C (-13°F to 131°F) | ﻿Storage Temperature | ﻿-40°C to 70°C (-40°F to 158°F) | ﻿Terminal Size Acceptability | ﻿Top: 18-3 AWG; Bottom: 18-2 AWG (Line/Load reversible) | ﻿Terminal Torque (min/max) | ﻿2 Nm (17.7 lb.in.) / 2.5Nm (22.2 lb.in)
UL 508 D-Trip Three Pole Miniature Molded Case Circuit Breaker | http://www.altechcorp.com/GoogleAssets/UL508-3pole.jpg | No | D CHAR,3POLE,480Y/277VAC,UL508 | /Electronics & Electrical/Electronic Components & Devices/Automation Control Components | http://www.altechcorp.com/breakers/ | 3D60UM | http://www.altechcorp.com/PDFS/Splits/abl22.pdf | http://www.altechcorp.com/GoogleAssets/UL508-3poleDrawing.jpg |  |  |  | STD Pack 4 |  |  | http://youtu.be/svwl_4hAV1I | Rated Current | 60A | ﻿Current/ Voltage Rating | ﻿0.3-60A/480Y/277V AC; 0.3-25A: 1 pole - 42V DC; 2 Pole - 80V DC; 30-60A: 1 pole - 24V DC; 2 Pole - 60V DC | ﻿Short Circuit Withstand Rating (UL/CSA - Ratings) | ﻿0.3-60A (RC): 10kA with UL-listed; RK5 back-up fuse or MCCB | ﻿Group Short Circuit Withstand Rating (UL/CSA - Ratings) | ﻿0.3-10A (RC): 10kA; 12-60A (RC): 5kA; no branch circuit protection required | ﻿Interrupting Capacity (VDE - Ratings) | ﻿0.3-63A (RC): 10kA | ﻿Calibration Temperature | ﻿40°C (104°F) | ﻿Operating Temperature | ﻿-25°C to 55°C (-13°F to 131°F) | ﻿Storage Temperature | ﻿-40°C to 70°C (-40°F to 158°F) | ﻿Terminal Size Acceptability | ﻿Top: 18-3 AWG; Bottom: 18-2 AWG (Line/Load reversible) | ﻿Terminal Torque (min/max) | ﻿2 Nm (17.7 lb.in.) / 2.5Nm (22.2 lb.in)
UL 508 D-Trip Three Pole Miniature Molded Case Circuit Breaker | http://www.altechcorp.com/GoogleAssets/UL508-3pole.jpg | No | D CHAR,3POLE,480Y/277VAC,UL508 | /Electronics & Electrical/Electronic Components & Devices/Automation Control Components | http://www.altechcorp.com/breakers/ | 3D63UM | http://www.altechcorp.com/PDFS/Splits/abl22.pdf | http://www.altechcorp.com/GoogleAssets/UL508-3poleDrawing.jpg |  |  |  | STD Pack 4 |  |  | http://youtu.be/svwl_4hAV1I | Rated Current | 63A | ﻿Current/ Voltage Rating | ﻿0.3-60A/480Y/277V AC; 0.3-25A: 1 pole - 42V DC; 2 Pole - 80V DC; 30-60A: 1 pole - 24V DC; 2 Pole - 60V DC | ﻿Short Circuit Withstand Rating (UL/CSA - Ratings) | ﻿0.3-60A (RC): 10kA with UL-listed; RK5 back-up fuse or MCCB | ﻿Group Short Circuit Withstand Rating (UL/CSA - Ratings) | ﻿0.3-10A (RC): 10kA; 12-60A (RC): 5kA; no branch circuit protection required | ﻿Interrupting Capacity (VDE - Ratings) | ﻿0.3-63A (RC): 10kA | ﻿Calibration Temperature | ﻿40°C (104°F) | ﻿Operating Temperature | ﻿-25°C to 55°C (-13°F to 131°F) | ﻿Storage Temperature | ﻿-40°C to 70°C (-40°F to 158°F) | ﻿Terminal Size Acceptability | ﻿Top: 18-3 AWG; Bottom: 18-2 AWG (Line/Load reversible) | ﻿Terminal Torque (min/max) | ﻿2 Nm (17.7 lb.in.) / 2.5Nm (22.2 lb.in)
UL 508 D-Trip Add-on Neutral Pole Miniature Molded Case Circuit Breaker | http://www.altechcorp.com/GoogleAssets/UL508-Neutral.jpg | No | 0.3 - 63A, 480Y/277V | /Electronics & Electrical/Electronic Components & Devices/Automation Control Components | http://www.altechcorp.com/breakers/ | N63UM | http://www.altechcorp.com/PDFS/Splits/abl32.pdf | http://www.altechcorp.com/GoogleAssets/UL508-NeutralDrawing.jpg |  |  |  | STD Pack 6 |  |  | http://youtu.be/svwl_4hAV1I | Rated Current | 0.3-63A/ 480Y/277V | ﻿Current/ Voltage Rating | ﻿0.3-60A/480Y/277V AC; 0.3-25A: 1 pole - 42V DC; 2 Pole - 80V DC; 30-60A: 1 pole - 24V DC; 2 Pole - 60V DC | ﻿Short Circuit Withstand Rating (UL/CSA - Ratings) | ﻿0.3-60A (RC): 10kA with UL-listed; RK5 back-up fuse or MCCB | ﻿Group Short Circuit Withstand Rating (UL/CSA - Ratings) | ﻿0.3-10A (RC): 10kA; 12-60A (RC): 5kA; no branch circuit protection required | ﻿Interrupting Capacity (VDE - Ratings) | ﻿0.3-63A (RC): 10kA | ﻿Calibration Temperature | ﻿40°C (104°F) | ﻿Operating Temperature | ﻿-25°C to 55°C (-13°F to 131°F) | ﻿Storage Temperature | ﻿-40°C to 70°C (-40°F to 158°F) | ﻿Terminal Size Acceptability | ﻿Top: 18-3 AWG; Bottom: 18-2 AWG (Line/Load reversible) | ﻿Terminal Torque (min/max) | ﻿2 Nm (17.7 lb.in.) / 2.5Nm (22.2 lb.in)
UL 508 E-Trip One Pole Miniature Molded Case Circuit Breaker | http://www.altechcorp.com/GoogleAssets/UL508-1pole.jpg | No | 3 CHAR, 1 POLE, 277VAC, UL508 | /Electronics & Electrical/Electronic Components & Devices/Automation Control Components | http://www.altechcorp.com/breakers/ | 1E03UM | http://www.altechcorp.com/PDFS/Splits/abl23.pdf | http://www.altechcorp.com/GoogleAssets/UL508-1poleDrawing.jpg |  |  |  | STD Pack 12 |  |  | http://youtu.be/svwl_4hAV1I | Rated Current | 0.3A | ﻿Current/ Voltage Rating | ﻿0.3-60A/480Y/277V AC; 0.3-25A: 1 pole - 42V DC; 2 Pole - 80V DC; 30-60A: 1 pole - 24V DC; 2 Pole - 60V DC | ﻿Short Circuit Withstand Rating (UL/CSA - Ratings) | ﻿0.3-60A (RC): 10kA with UL-listed; RK5 back-up fuse or MCCB | ﻿Group Short Circuit Withstand Rating (UL/CSA - Ratings) | ﻿0.3-10A (RC): 10kA; 12-60A (RC): 5kA; no branch circuit protection required | ﻿Interrupting Capacity (VDE - Ratings) | ﻿0.3-63A (RC): 10kA | ﻿Calibration Temperature | ﻿40°C (104°F) | ﻿Operating Temperature | ﻿-25°C to 55°C (-13°F to 131°F) | ﻿Storage Temperature | ﻿-40°C to 70°C (-40°F to 158°F) | ﻿Terminal Size Acceptability | ﻿Top: 18-3 AWG; Bottom: 18-2 AWG (Line/Load reversible) | ﻿Terminal Torque (min/max) | ﻿2 Nm (17.7 lb.in.) / 2.5Nm (22.2 lb.in)
UL 508 E-Trip One Pole Miniature Molded Case Circuit Breaker | http://www.altechcorp.com/GoogleAssets/UL508-1pole.jpg | No | 3 CHAR, 1 POLE, 277VAC, UL508 | /Electronics & Electrical/Electronic Components & Devices/Automation Control Components | http://www.altechcorp.com/breakers/ | 1E05UM | http://www.altechcorp.com/PDFS/Splits/abl23.pdf | http://www.altechcorp.com/GoogleAssets/UL508-1poleDrawing.jpg |  |  |  | STD Pack 12 |  |  | http://youtu.be/svwl_4hAV1I | Rated Current | 0.5A | ﻿Current/ Voltage Rating | ﻿0.3-60A/480Y/277V AC; 0.3-25A: 1 pole - 42V DC; 2 Pole - 80V DC; 30-60A: 1 pole - 24V DC; 2 Pole - 60V DC | ﻿Short Circuit Withstand Rating (UL/CSA - Ratings) | ﻿0.3-60A (RC): 10kA with UL-listed; RK5 back-up fuse or MCCB | ﻿Group Short Circuit Withstand Rating (UL/CSA - Ratings) | ﻿0.3-10A (RC): 10kA; 12-60A (RC): 5kA; no branch circuit protection required | ﻿Interrupting Capacity (VDE - Ratings) | ﻿0.3-63A (RC): 10kA | ﻿Calibration Temperature | ﻿40°C (104°F) | ﻿Operating Temperature | ﻿-25°C to 55°C (-13°F to 131°F) | ﻿Storage Temperature | ﻿-40°C to 70°C (-40°F to 158°F) | ﻿Terminal Size Acceptability | ﻿Top: 18-3 AWG; Bottom: 18-2 AWG (Line/Load reversible) | ﻿Terminal Torque (min/max) | ﻿2 Nm (17.7 lb.in.) / 2.5Nm (22.2 lb.in)
UL 508 E-Trip One Pole Miniature Molded Case Circuit Breaker | http://www.altechcorp.com/GoogleAssets/UL508-1pole.jpg | No | 3 CHAR, 1 POLE, 277VAC, UL508 | /Electronics & Electrical/Electronic Components & Devices/Automation Control Components | http://www.altechcorp.com/breakers/ | 1E075UM | http://www.altechcorp.com/PDFS/Splits/abl23.pdf | http://www.altechcorp.com/GoogleAssets/UL508-1poleDrawing.jpg |  |  |  | STD Pack 12 |  |  | http://youtu.be/svwl_4hAV1I | Rated Current | 0.75A | ﻿Current/ Voltage Rating | ﻿0.3-60A/480Y/277V AC; 0.3-25A: 1 pole - 42V DC; 2 Pole - 80V DC; 30-60A: 1 pole - 24V DC; 2 Pole - 60V DC | ﻿Short Circuit Withstand Rating (UL/CSA - Ratings) | ﻿0.3-60A (RC): 10kA with UL-listed; RK5 back-up fuse or MCCB | ﻿Group Short Circuit Withstand Rating (UL/CSA - Ratings) | ﻿0.3-10A (RC): 10kA; 12-60A (RC): 5kA; no branch circuit protection required | ﻿Interrupting Capacity (VDE - Ratings) | ﻿0.3-63A (RC): 10kA | ﻿Calibration Temperature | ﻿40°C (104°F) | ﻿Operating Temperature | ﻿-25°C to 55°C (-13°F to 131°F) | ﻿Storage Temperature | ﻿-40°C to 70°C (-40°F to 158°F) | ﻿Terminal Size Acceptability | ﻿Top: 18-3 AWG; Bottom: 18-2 AWG (Line/Load reversible) | ﻿Terminal Torque (min/max) | ﻿2 Nm (17.7 lb.in.) / 2.5Nm (22.2 lb.in)
UL 508 E-Trip One Pole Miniature Molded Case Circuit Breaker | http://www.altechcorp.com/GoogleAssets/UL508-1pole.jpg | No | 3 CHAR, 1 POLE, 277VAC, UL508 | /Electronics & Electrical/Electronic Components & Devices/Automation Control Components | http://www.altechcorp.com/breakers/ | 1E1UM | http://www.altechcorp.com/PDFS/Splits/abl23.pdf | http://www.altechcorp.com/GoogleAssets/UL508-1poleDrawing.jpg |  |  |  | STD Pack 12 |  |  | http://youtu.be/svwl_4hAV1I | Rated Current | 1.0A | ﻿Current/ Voltage Rating | ﻿0.3-60A/480Y/277V AC; 0.3-25A: 1 pole - 42V DC; 2 Pole - 80V DC; 30-60A: 1 pole - 24V DC; 2 Pole - 60V DC | ﻿Short Circuit Withstand Rating (UL/CSA - Ratings) | ﻿0.3-60A (RC): 10kA with UL-listed; RK5 back-up fuse or MCCB | ﻿Group Short Circuit Withstand Rating (UL/CSA - Ratings) | ﻿0.3-10A (RC): 10kA; 12-60A (RC): 5kA; no branch circuit protection required | ﻿Interrupting Capacity (VDE - Ratings) | ﻿0.3-63A (RC): 10kA | ﻿Calibration Temperature | ﻿40°C (104°F) | ﻿Operating Temperature | ﻿-25°C to 55°C (-13°F to 131°F) | ﻿Storage Temperature | ﻿-40°C to 70°C (-40°F to 158°F) | ﻿Terminal Size Acceptability | ﻿Top: 18-3 AWG; Bottom: 18-2 AWG (Line/Load reversible) | ﻿Terminal Torque (min/max) | ﻿2 Nm (17.7 lb.in.) / 2.5Nm (22.2 lb.in)
UL 508 E-Trip One Pole Miniature Molded Case Circuit Breaker | http://www.altechcorp.com/GoogleAssets/UL508-1pole.jpg | No | 3 CHAR, 1 POLE, 277VAC, UL508 | /Electronics & Electrical/Electronic Components & Devices/Automation Control Components | http://www.altechcorp.com/breakers/ | 1E1.6UM | http://www.altechcorp.com/PDFS/Splits/abl23.pdf | http://www.altechcorp.com/GoogleAssets/UL508-1poleDrawing.jpg |  |  |  | STD Pack 12 |  |  | http://youtu.be/svwl_4hAV1I | Rated Current | 1.6A | ﻿Current/ Voltage Rating | ﻿0.3-60A/480Y/277V AC; 0.3-25A: 1 pole - 42V DC; 2 Pole - 80V DC; 30-60A: 1 pole - 24V DC; 2 Pole - 60V DC | ﻿Short Circuit Withstand Rating (UL/CSA - Ratings) | ﻿0.3-60A (RC): 10kA with UL-listed; RK5 back-up fuse or MCCB | ﻿Group Short Circuit Withstand Rating (UL/CSA - Ratings) | ﻿0.3-10A (RC): 10kA; 12-60A (RC): 5kA; no branch circuit protection required | ﻿Interrupting Capacity (VDE - Ratings) | ﻿0.3-63A (RC): 10kA | ﻿Calibration Temperature | ﻿40°C (104°F) | ﻿Operating Temperature | ﻿-25°C to 55°C (-13°F to 131°F) | ﻿Storage Temperature | ﻿-40°C to 70°C (-40°F to 158°F) | ﻿Terminal Size Acceptability | ﻿Top: 18-3 AWG; Bottom: 18-2 AWG (Line/Load reversible) | ﻿Terminal Torque (min/max) | ﻿2 Nm (17.7 lb.in.) / 2.5Nm (22.2 lb.in)
UL 508 E-Trip One Pole Miniature Molded Case Circuit Breaker | http://www.altechcorp.com/GoogleAssets/UL508-1pole.jpg | No | 3 CHAR, 1 POLE, 277VAC, UL508 | /Electronics & Electrical/Electronic Components & Devices/Automation Control Components | http://www.altechcorp.com/breakers/ | 1E2UM | http://www.altechcorp.com/PDFS/Splits/abl23.pdf | http://www.altechcorp.com/GoogleAssets/UL508-1poleDrawing.jpg |  |  |  | STD Pack 12 |  |  | http://youtu.be/svwl_4hAV1I | Rated Current | 2.0A | ﻿Current/ Voltage Rating | ﻿0.3-60A/480Y/277V AC; 0.3-25A: 1 pole - 42V DC; 2 Pole - 80V DC; 30-60A: 1 pole - 24V DC; 2 Pole - 60V DC | ﻿Short Circuit Withstand Rating (UL/CSA - Ratings) | ﻿0.3-60A (RC): 10kA with UL-listed; RK5 back-up fuse or MCCB | ﻿Group Short Circuit Withstand Rating (UL/CSA - Ratings) | ﻿0.3-10A (RC): 10kA; 12-60A (RC): 5kA; no branch circuit protection required | ﻿Interrupting Capacity (VDE - Ratings) | ﻿0.3-63A (RC): 10kA | ﻿Calibration Temperature | ﻿40°C (104°F) | ﻿Operating Temperature | ﻿-25°C to 55°C (-13°F to 131°F) | ﻿Storage Temperature | ﻿-40°C to 70°C (-40°F to 158°F) | ﻿Terminal Size Acceptability | ﻿Top: 18-3 AWG; Bottom: 18-2 AWG (Line/Load reversible) | ﻿Terminal Torque (min/max) | ﻿2 Nm (17.7 lb.in.) / 2.5Nm (22.2 lb.in)
UL 508 E-Trip One Pole Miniature Molded Case Circuit Breaker | http://www.altechcorp.com/GoogleAssets/UL508-1pole.jpg | No | 3 CHAR, 1 POLE, 277VAC, UL508 | /Electronics & Electrical/Electronic Components & Devices/Automation Control Components | http://www.altechcorp.com/breakers/ | 1E2.5UM | http://www.altechcorp.com/PDFS/Splits/abl23.pdf | http://www.altechcorp.com/GoogleAssets/UL508-1poleDrawing.jpg |  |  |  | STD Pack 12 |  |  | http://youtu.be/svwl_4hAV1I | Rated Current | 2.5A | ﻿Current/ Voltage Rating | ﻿0.3-60A/480Y/277V AC; 0.3-25A: 1 pole - 42V DC; 2 Pole - 80V DC; 30-60A: 1 pole - 24V DC; 2 Pole - 60V DC | ﻿Short Circuit Withstand Rating (UL/CSA - Ratings) | ﻿0.3-60A (RC): 10kA with UL-listed; RK5 back-up fuse or MCCB | ﻿Group Short Circuit Withstand Rating (UL/CSA - Ratings) | ﻿0.3-10A (RC): 10kA; 12-60A (RC): 5kA; no branch circuit protection required | ﻿Interrupting Capacity (VDE - Ratings) | ﻿0.3-63A (RC): 10kA | ﻿Calibration Temperature | ﻿40°C (104°F) | ﻿Operating Temperature | ﻿-25°C to 55°C (-13°F to 131°F) | ﻿Storage Temperature | ﻿-40°C to 70°C (-40°F to 158°F) | ﻿Terminal Size Acceptability | ﻿Top: 18-3 AWG; Bottom: 18-2 AWG (Line/Load reversible) | ﻿Terminal Torque (min/max) | ﻿2 Nm (17.7 lb.in.) / 2.5Nm (22.2 lb.in)
UL 508 E-Trip One Pole Miniature Molded Case Circuit Breaker | http://www.altechcorp.com/GoogleAssets/UL508-1pole.jpg | No | 3 CHAR, 1 POLE, 277VAC, UL508 | /Electronics & Electrical/Electronic Components & Devices/Automation Control Components | http://www.altechcorp.com/breakers/ | 1E3UM | http://www.altechcorp.com/PDFS/Splits/abl23.pdf | http://www.altechcorp.com/GoogleAssets/UL508-1poleDrawing.jpg |  |  |  | STD Pack 12 |  |  | http://youtu.be/svwl_4hAV1I | Rated Current | 3.0A | ﻿Current/ Voltage Rating | ﻿0.3-60A/480Y/277V AC; 0.3-25A: 1 pole - 42V DC; 2 Pole - 80V DC; 30-60A: 1 pole - 24V DC; 2 Pole - 60V DC | ﻿Short Circuit Withstand Rating (UL/CSA - Ratings) | ﻿0.3-60A (RC): 10kA with UL-listed; RK5 back-up fuse or MCCB | ﻿Group Short Circuit Withstand Rating (UL/CSA - Ratings) | ﻿0.3-10A (RC): 10kA; 12-60A (RC): 5kA; no branch circuit protection required | ﻿Interrupting Capacity (VDE - Ratings) | ﻿0.3-63A (RC): 10kA | ﻿Calibration Temperature | ﻿40°C (104°F) | ﻿Operating Temperature | ﻿-25°C to 55°C (-13°F to 131°F) | ﻿Storage Temperature | ﻿-40°C to 70°C (-40°F to 158°F) | ﻿Terminal Size Acceptability | ﻿Top: 18-3 AWG; Bottom: 18-2 AWG (Line/Load reversible) | ﻿Terminal Torque (min/max) | ﻿2 Nm (17.7 lb.in.) / 2.5Nm (22.2 lb.in)
UL 508 E-Trip One Pole Miniature Molded Case Circuit Breaker | http://www.altechcorp.com/GoogleAssets/UL508-1pole.jpg | No | 3 CHAR, 1 POLE, 277VAC, UL508 | /Electronics & Electrical/Electronic Components & Devices/Automation Control Components | http://www.altechcorp.com/breakers/ | 1E3.5UM | http://www.altechcorp.com/PDFS/Splits/abl23.pdf | http://www.altechcorp.com/GoogleAssets/UL508-1poleDrawing.jpg |  |  |  | STD Pack 12 |  |  | http://youtu.be/svwl_4hAV1I | Rated Current | 3.5A | ﻿Current/ Voltage Rating | ﻿0.3-60A/480Y/277V AC; 0.3-25A: 1 pole - 42V DC; 2 Pole - 80V DC; 30-60A: 1 pole - 24V DC; 2 Pole - 60V DC | ﻿Short Circuit Withstand Rating (UL/CSA - Ratings) | ﻿0.3-60A (RC): 10kA with UL-listed; RK5 back-up fuse or MCCB | ﻿Group Short Circuit Withstand Rating (UL/CSA - Ratings) | ﻿0.3-10A (RC): 10kA; 12-60A (RC): 5kA; no branch circuit protection required | ﻿Interrupting Capacity (VDE - Ratings) | ﻿0.3-63A (RC): 10kA | ﻿Calibration Temperature | ﻿40°C (104°F) | ﻿Operating Temperature | ﻿-25°C to 55°C (-13°F to 131°F) | ﻿Storage Temperature | ﻿-40°C to 70°C (-40°F to 158°F) | ﻿Terminal Size Acceptability | ﻿Top: 18-3 AWG; Bottom: 18-2 AWG (Line/Load reversible) | ﻿Terminal Torque (min/max) | ﻿2 Nm (17.7 lb.in.) / 2.5Nm (22.2 lb.in)
UL 508 E-Trip One Pole Miniature Molded Case Circuit Breaker | http://www.altechcorp.com/GoogleAssets/UL508-1pole.jpg | No | 3 CHAR, 1 POLE, 277VAC, UL508 | /Electronics & Electrical/Electronic Components & Devices/Automation Control Components | http://www.altechcorp.com/breakers/ | 1E4UM | http://www.altechcorp.com/PDFS/Splits/abl23.pdf | http://www.altechcorp.com/GoogleAssets/UL508-1poleDrawing.jpg |  |  |  | STD Pack 12 |  |  | http://youtu.be/svwl_4hAV1I | Rated Current | 4.0A | ﻿Current/ Voltage Rating | ﻿0.3-60A/480Y/277V AC; 0.3-25A: 1 pole - 42V DC; 2 Pole - 80V DC; 30-60A: 1 pole - 24V DC; 2 Pole - 60V DC | ﻿Short Circuit Withstand Rating (UL/CSA - Ratings) | ﻿0.3-60A (RC): 10kA with UL-listed; RK5 back-up fuse or MCCB | ﻿Group Short Circuit Withstand Rating (UL/CSA - Ratings) | ﻿0.3-10A (RC): 10kA; 12-60A (RC): 5kA; no branch circuit protection required | ﻿Interrupting Capacity (VDE - Ratings) | ﻿0.3-63A (RC): 10kA | ﻿Calibration Temperature | ﻿40°C (104°F) | ﻿Operating Temperature | ﻿-25°C to 55°C (-13°F to 131°F) | ﻿Storage Temperature | ﻿-40°C to 70°C (-40°F to 158°F) | ﻿Terminal Size Acceptability | ﻿Top: 18-3 AWG; Bottom: 18-2 AWG (Line/Load reversible) | ﻿Terminal Torque (min/max) | ﻿2 Nm (17.7 lb.in.) / 2.5Nm (22.2 lb.in)
UL 508 E-Trip One Pole Miniature Molded Case Circuit Breaker | http://www.altechcorp.com/GoogleAssets/UL508-1pole.jpg | No | 3 CHAR, 1 POLE, 277VAC, UL508 | /Electronics & Electrical/Electronic Components & Devices/Automation Control Components | http://www.altechcorp.com/breakers/ | 1E5UM | http://www.altechcorp.com/PDFS/Splits/abl23.pdf | http://www.altechcorp.com/GoogleAssets/UL508-1poleDrawing.jpg |  |  |  | STD Pack 12 |  |  | http://youtu.be/svwl_4hAV1I | Rated Current | 5.0A | ﻿Current/ Voltage Rating | ﻿0.3-60A/480Y/277V AC; 0.3-25A: 1 pole - 42V DC; 2 Pole - 80V DC; 30-60A: 1 pole - 24V DC; 2 Pole - 60V DC | ﻿Short Circuit Withstand Rating (UL/CSA - Ratings) | ﻿0.3-60A (RC): 10kA with UL-listed; RK5 back-up fuse or MCCB | ﻿Group Short Circuit Withstand Rating (UL/CSA - Ratings) | ﻿0.3-10A (RC): 10kA; 12-60A (RC): 5kA; no branch circuit protection required | ﻿Interrupting Capacity (VDE - Ratings) | ﻿0.3-63A (RC): 10kA | ﻿Calibration Temperature | ﻿40°C (104°F) | ﻿Operating Temperature | ﻿-25°C to 55°C (-13°F to 131°F) | ﻿Storage Temperature | ﻿-40°C to 70°C (-40°F to 158°F) | ﻿Terminal Size Acceptability | ﻿Top: 18-3 AWG; Bottom: 18-2 AWG (Line/Load reversible) | ﻿Terminal Torque (min/max) | ﻿2 Nm (17.7 lb.in.) / 2.5Nm (22.2 lb.in)
UL 508 E-Trip One Pole Miniature Molded Case Circuit Breaker | http://www.altechcorp.com/GoogleAssets/UL508-1pole.jpg | No | 3 CHAR, 1 POLE, 277VAC, UL508 | /Electronics & Electrical/Electronic Components & Devices/Automation Control Components | http://www.altechcorp.com/breakers/ | 1E6UM | http://www.altechcorp.com/PDFS/Splits/abl23.pdf | http://www.altechcorp.com/GoogleAssets/UL508-1poleDrawing.jpg |  |  |  | STD Pack 12 |  |  | http://youtu.be/svwl_4hAV1I | Rated Current | 6.0A | ﻿Current/ Voltage Rating | ﻿0.3-60A/480Y/277V AC; 0.3-25A: 1 pole - 42V DC; 2 Pole - 80V DC; 30-60A: 1 pole - 24V DC; 2 Pole - 60V DC | ﻿Short Circuit Withstand Rating (UL/CSA - Ratings) | ﻿0.3-60A (RC): 10kA with UL-listed; RK5 back-up fuse or MCCB | ﻿Group Short Circuit Withstand Rating (UL/CSA - Ratings) | ﻿0.3-10A (RC): 10kA; 12-60A (RC): 5kA; no branch circuit protection required | ﻿Interrupting Capacity (VDE - Ratings) | ﻿0.3-63A (RC): 10kA | ﻿Calibration Temperature | ﻿40°C (104°F) | ﻿Operating Temperature | ﻿-25°C to 55°C (-13°F to 131°F) | ﻿Storage Temperature | ﻿-40°C to 70°C (-40°F to 158°F) | ﻿Terminal Size Acceptability | ﻿Top: 18-3 AWG; Bottom: 18-2 AWG (Line/Load reversible) | ﻿Terminal Torque (min/max) | ﻿2 Nm (17.7 lb.in.) / 2.5Nm (22.2 lb.in)
UL 508 E-Trip One Pole Miniature Molded Case Circuit Breaker | http://www.altechcorp.com/GoogleAssets/UL508-1pole.jpg | No | 3 CHAR, 1 POLE, 277VAC, UL508 | /Electronics & Electrical/Electronic Components & Devices/Automation Control Components | http://www.altechcorp.com/breakers/ | 1E8UM | http://www.altechcorp.com/PDFS/Splits/abl23.pdf | http://www.altechcorp.com/GoogleAssets/UL508-1poleDrawing.jpg |  |  |  | STD Pack 12 |  |  | http://youtu.be/svwl_4hAV1I | Rated Current | 8.0A | ﻿Current/ Voltage Rating | ﻿0.3-60A/480Y/277V AC; 0.3-25A: 1 pole - 42V DC; 2 Pole - 80V DC; 30-60A: 1 pole - 24V DC; 2 Pole - 60V DC | ﻿Short Circuit Withstand Rating (UL/CSA - Ratings) | ﻿0.3-60A (RC): 10kA with UL-listed; RK5 back-up fuse or MCCB | ﻿Group Short Circuit Withstand Rating (UL/CSA - Ratings) | ﻿0.3-10A (RC): 10kA; 12-60A (RC): 5kA; no branch circuit protection required | ﻿Interrupting Capacity (VDE - Ratings) | ﻿0.3-63A (RC): 10kA | ﻿Calibration Temperature | ﻿40°C (104°F) | ﻿Operating Temperature | ﻿-25°C to 55°C (-13°F to 131°F) | ﻿Storage Temperature | ﻿-40°C to 70°C (-40°F to 158°F) | ﻿Terminal Size Acceptability | ﻿Top: 18-3 AWG; Bottom: 18-2 AWG (Line/Load reversible) | ﻿Terminal Torque (min/max) | ﻿2 Nm (17.7 lb.in.) / 2.5Nm (22.2 lb.in)
UL 508 E-Trip One Pole Miniature Molded Case Circuit Breaker | http://www.altechcorp.com/GoogleAssets/UL508-1pole.jpg | No | 3 CHAR, 1 POLE, 277VAC, UL508 | /Electronics & Electrical/Electronic Components & Devices/Automation Control Components | http://www.altechcorp.com/breakers/ | 1E10UM | http://www.altechcorp.com/PDFS/Splits/abl23.pdf | http://www.altechcorp.com/GoogleAssets/UL508-1poleDrawing.jpg |  |  |  | STD Pack 12 |  |  | http://youtu.be/svwl_4hAV1I | Rated Current | 10A | ﻿Current/ Voltage Rating | ﻿0.3-60A/480Y/277V AC; 0.3-25A: 1 pole - 42V DC; 2 Pole - 80V DC; 30-60A: 1 pole - 24V DC; 2 Pole - 60V DC | ﻿Short Circuit Withstand Rating (UL/CSA - Ratings) | ﻿0.3-60A (RC): 10kA with UL-listed; RK5 back-up fuse or MCCB | ﻿Group Short Circuit Withstand Rating (UL/CSA - Ratings) | ﻿0.3-10A (RC): 10kA; 12-60A (RC): 5kA; no branch circuit protection required | ﻿Interrupting Capacity (VDE - Ratings) | ﻿0.3-63A (RC): 10kA | ﻿Calibration Temperature | ﻿40°C (104°F) | ﻿Operating Temperature | ﻿-25°C to 55°C (-13°F to 131°F) | ﻿Storage Temperature | ﻿-40°C to 70°C (-40°F to 158°F) | ﻿Terminal Size Acceptability | ﻿Top: 18-3 AWG; Bottom: 18-2 AWG (Line/Load reversible) | ﻿Terminal Torque (min/max) | ﻿2 Nm (17.7 lb.in.) / 2.5Nm (22.2 lb.in)
UL 508 E-Trip One Pole Miniature Molded Case Circuit Breaker | http://www.altechcorp.com/GoogleAssets/UL508-1pole.jpg | No | 3 CHAR, 1 POLE, 277VAC, UL508 | /Electronics & Electrical/Electronic Components & Devices/Automation Control Components | http://www.altechcorp.com/breakers/ | 1E12UM | http://www.altechcorp.com/PDFS/Splits/abl23.pdf | http://www.altechcorp.com/GoogleAssets/UL508-1poleDrawing.jpg |  |  |  | STD Pack 12 |  |  | http://youtu.be/svwl_4hAV1I | Rated Current | 12A | ﻿Current/ Voltage Rating | ﻿0.3-60A/480Y/277V AC; 0.3-25A: 1 pole - 42V DC; 2 Pole - 80V DC; 30-60A: 1 pole - 24V DC; 2 Pole - 60V DC | ﻿Short Circuit Withstand Rating (UL/CSA - Ratings) | ﻿0.3-60A (RC): 10kA with UL-listed; RK5 back-up fuse or MCCB | ﻿Group Short Circuit Withstand Rating (UL/CSA - Ratings) | ﻿0.3-10A (RC): 10kA; 12-60A (RC): 5kA; no branch circuit protection required | ﻿Interrupting Capacity (VDE - Ratings) | ﻿0.3-63A (RC): 10kA | ﻿Calibration Temperature | ﻿40°C (104°F) | ﻿Operating Temperature | ﻿-25°C to 55°C (-13°F to 131°F) | ﻿Storage Temperature | ﻿-40°C to 70°C (-40°F to 158°F) | ﻿Terminal Size Acceptability | ﻿Top: 18-3 AWG; Bottom: 18-2 AWG (Line/Load reversible) | ﻿Terminal Torque (min/max) | ﻿2 Nm (17.7 lb.in.) / 2.5Nm (22.2 lb.in)
UL 508 E-Trip One Pole Miniature Molded Case Circuit Breaker | http://www.altechcorp.com/GoogleAssets/UL508-1pole.jpg | No | 3 CHAR, 1 POLE, 277VAC, UL508 | /Electronics & Electrical/Electronic Components & Devices/Automation Control Components | http://www.altechcorp.com/breakers/ | 1E13UM | http://www.altechcorp.com/PDFS/Splits/abl23.pdf | http://www.altechcorp.com/GoogleAssets/UL508-1poleDrawing.jpg |  |  |  | STD Pack 12 |  |  | http://youtu.be/svwl_4hAV1I | Rated Current | 13A | ﻿Current/ Voltage Rating | ﻿0.3-60A/480Y/277V AC; 0.3-25A: 1 pole - 42V DC; 2 Pole - 80V DC; 30-60A: 1 pole - 24V DC; 2 Pole - 60V DC | ﻿Short Circuit Withstand Rating (UL/CSA - Ratings) | ﻿0.3-60A (RC): 10kA with UL-listed; RK5 back-up fuse or MCCB | ﻿Group Short Circuit Withstand Rating (UL/CSA - Ratings) | ﻿0.3-10A (RC): 10kA; 12-60A (RC): 5kA; no branch circuit protection required | ﻿Interrupting Capacity (VDE - Ratings) | ﻿0.3-63A (RC): 10kA | ﻿Calibration Temperature | ﻿40°C (104°F) | ﻿Operating Temperature | ﻿-25°C to 55°C (-13°F to 131°F) | ﻿Storage Temperature | ﻿-40°C to 70°C (-40°F to 158°F) | ﻿Terminal Size Acceptability | ﻿Top: 18-3 AWG; Bottom: 18-2 AWG (Line/Load reversible) | ﻿Terminal Torque (min/max) | ﻿2 Nm (17.7 lb.in.) / 2.5Nm (22.2 lb.in)
UL 508 E-Trip One Pole Miniature Molded Case Circuit Breaker | http://www.altechcorp.com/GoogleAssets/UL508-1pole.jpg | No | E CHAR, 1 POLE, 277VAC, UL508 | /Electronics & Electrical/Electronic Components & Devices/Automation Control Components | http://www.altechcorp.com/breakers/ | 1E15UM | http://www.altechcorp.com/PDFS/Splits/abl23.pdf | http://www.altechcorp.com/GoogleAssets/UL508-1poleDrawing.jpg |  |  |  | STD Pack 12 |  |  | http://youtu.be/svwl_4hAV1I | Rated Current | 15A | ﻿Current/ Voltage Rating | ﻿0.3-60A/480Y/277V AC; 0.3-25A: 1 pole - 42V DC; 2 Pole - 80V DC; 30-60A: 1 pole - 24V DC; 2 Pole - 60V DC | ﻿Short Circuit Withstand Rating (UL/CSA - Ratings) | ﻿0.3-60A (RC): 10kA with UL-listed; RK5 back-up fuse or MCCB | ﻿Group Short Circuit Withstand Rating (UL/CSA - Ratings) | ﻿0.3-10A (RC): 10kA; 12-60A (RC): 5kA; no branch circuit protection required | ﻿Interrupting Capacity (VDE - Ratings) | ﻿0.3-63A (RC): 10kA | ﻿Calibration Temperature | ﻿40°C (104°F) | ﻿Operating Temperature | ﻿-25°C to 55°C (-13°F to 131°F) | ﻿Storage Temperature | ﻿-40°C to 70°C (-40°F to 158°F) | ﻿Terminal Size Acceptability | ﻿Top: 18-3 AWG; Bottom: 18-2 AWG (Line/Load reversible) | ﻿Terminal Torque (min/max) | ﻿2 Nm (17.7 lb.in.) / 2.5Nm (22.2 lb.in)
UL 508 E-Trip One Pole Miniature Molded Case Circuit Breaker | http://www.altechcorp.com/GoogleAssets/UL508-1pole.jpg | No | E CHAR, 1 POLE, 277VAC, UL508 | /Electronics & Electrical/Electronic Components & Devices/Automation Control Components | http://www.altechcorp.com/breakers/ | 1E16UM | http://www.altechcorp.com/PDFS/Splits/abl23.pdf | http://www.altechcorp.com/GoogleAssets/UL508-1poleDrawing.jpg |  |  |  | STD Pack 12 |  |  | http://youtu.be/svwl_4hAV1I | Rated Current | 16A | ﻿Current/ Voltage Rating | ﻿0.3-60A/480Y/277V AC; 0.3-25A: 1 pole - 42V DC; 2 Pole - 80V DC; 30-60A: 1 pole - 24V DC; 2 Pole - 60V DC | ﻿Short Circuit Withstand Rating (UL/CSA - Ratings) | ﻿0.3-60A (RC): 10kA with UL-listed; RK5 back-up fuse or MCCB | ﻿Group Short Circuit Withstand Rating (UL/CSA - Ratings) | ﻿0.3-10A (RC): 10kA; 12-60A (RC): 5kA; no branch circuit protection required | ﻿Interrupting Capacity (VDE - Ratings) | ﻿0.3-63A (RC): 10kA | ﻿Calibration Temperature | ﻿40°C (104°F) | ﻿Operating Temperature | ﻿-25°C to 55°C (-13°F to 131°F) | ﻿Storage Temperature | ﻿-40°C to 70°C (-40°F to 158°F) | ﻿Terminal Size Acceptability | ﻿Top: 18-3 AWG; Bottom: 18-2 AWG (Line/Load reversible) | ﻿Terminal Torque (min/max) | ﻿2 Nm (17.7 lb.in.) / 2.5Nm (22.2 lb.in)
UL 508 E-Trip One Pole Miniature Molded Case Circuit Breaker | http://www.altechcorp.com/GoogleAssets/UL508-1pole.jpg | No | E CHAR, 1 POLE, 277VAC, UL508 | /Electronics & Electrical/Electronic Components & Devices/Automation Control Components | http://www.altechcorp.com/breakers/ | 1E20UM | http://www.altechcorp.com/PDFS/Splits/abl23.pdf | http://www.altechcorp.com/GoogleAssets/UL508-1poleDrawing.jpg |  |  |  | STD Pack 12 |  |  | http://youtu.be/svwl_4hAV1I | Rated Current | 20A | ﻿Current/ Voltage Rating | ﻿0.3-60A/480Y/277V AC; 0.3-25A: 1 pole - 42V DC; 2 Pole - 80V DC; 30-60A: 1 pole - 24V DC; 2 Pole - 60V DC | ﻿Short Circuit Withstand Rating (UL/CSA - Ratings) | ﻿0.3-60A (RC): 10kA with UL-listed; RK5 back-up fuse or MCCB | ﻿Group Short Circuit Withstand Rating (UL/CSA - Ratings) | ﻿0.3-10A (RC): 10kA; 12-60A (RC): 5kA; no branch circuit protection required | ﻿Interrupting Capacity (VDE - Ratings) | ﻿0.3-63A (RC): 10kA | ﻿Calibration Temperature | ﻿40°C (104°F) | ﻿Operating Temperature | ﻿-25°C to 55°C (-13°F to 131°F) | ﻿Storage Temperature | ﻿-40°C to 70°C (-40°F to 158°F) | ﻿Terminal Size Acceptability | ﻿Top: 18-3 AWG; Bottom: 18-2 AWG (Line/Load reversible) | ﻿Terminal Torque (min/max) | ﻿2 Nm (17.7 lb.in.) / 2.5Nm (22.2 lb.in)
UL 508 E-Trip One Pole Miniature Molded Case Circuit Breaker | http://www.altechcorp.com/GoogleAssets/UL508-1pole.jpg | No | E CHAR, 1 POLE, 277VAC, UL508 | /Electronics & Electrical/Electronic Components & Devices/Automation Control Components | http://www.altechcorp.com/breakers/ | 1E25UM | http://www.altechcorp.com/PDFS/Splits/abl23.pdf | http://www.altechcorp.com/GoogleAssets/UL508-1poleDrawing.jpg |  |  |  | STD Pack 12 |  |  | http://youtu.be/svwl_4hAV1I | Rated Current | 25A | ﻿Current/ Voltage Rating | ﻿0.3-60A/480Y/277V AC; 0.3-25A: 1 pole - 42V DC; 2 Pole - 80V DC; 30-60A: 1 pole - 24V DC; 2 Pole - 60V DC | ﻿Short Circuit Withstand Rating (UL/CSA - Ratings) | ﻿0.3-60A (RC): 10kA with UL-listed; RK5 back-up fuse or MCCB | ﻿Group Short Circuit Withstand Rating (UL/CSA - Ratings) | ﻿0.3-10A (RC): 10kA; 12-60A (RC): 5kA; no branch circuit protection required | ﻿Interrupting Capacity (VDE - Ratings) | ﻿0.3-63A (RC): 10kA | ﻿Calibration Temperature | ﻿40°C (104°F) | ﻿Operating Temperature | ﻿-25°C to 55°C (-13°F to 131°F) | ﻿Storage Temperature | ﻿-40°C to 70°C (-40°F to 158°F) | ﻿Terminal Size Acceptability | ﻿Top: 18-3 AWG; Bottom: 18-2 AWG (Line/Load reversible) | ﻿Terminal Torque (min/max) | ﻿2 Nm (17.7 lb.in.) / 2.5Nm (22.2 lb.in)
UL 508 E-Trip One Pole Miniature Molded Case Circuit Breaker | http://www.altechcorp.com/GoogleAssets/UL508-1pole.jpg | No | E CHAR, 1 POLE, 277VAC, UL508 | /Electronics & Electrical/Electronic Components & Devices/Automation Control Components | http://www.altechcorp.com/breakers/ | 1E30UM | http://www.altechcorp.com/PDFS/Splits/abl23.pdf | http://www.altechcorp.com/GoogleAssets/UL508-1poleDrawing.jpg |  |  |  | STD Pack 12 |  |  | http://youtu.be/svwl_4hAV1I | Rated Current | 30A | ﻿Current/ Voltage Rating | ﻿0.3-60A/480Y/277V AC; 0.3-25A: 1 pole - 42V DC; 2 Pole - 80V DC; 30-60A: 1 pole - 24V DC; 2 Pole - 60V DC | ﻿Short Circuit Withstand Rating (UL/CSA - Ratings) | ﻿0.3-60A (RC): 10kA with UL-listed; RK5 back-up fuse or MCCB | ﻿Group Short Circuit Withstand Rating (UL/CSA - Ratings) | ﻿0.3-10A (RC): 10kA; 12-60A (RC): 5kA; no branch circuit protection required | ﻿Interrupting Capacity (VDE - Ratings) | ﻿0.3-63A (RC): 10kA | ﻿Calibration Temperature | ﻿40°C (104°F) | ﻿Operating Temperature | ﻿-25°C to 55°C (-13°F to 131°F) | ﻿Storage Temperature | ﻿-40°C to 70°C (-40°F to 158°F) | ﻿Terminal Size Acceptability | ﻿Top: 18-3 AWG; Bottom: 18-2 AWG (Line/Load reversible) | ﻿Terminal Torque (min/max) | ﻿2 Nm (17.7 lb.in.) / 2.5Nm (22.2 lb.in)
UL 508 E-Trip One Pole Miniature Molded Case Circuit Breaker | http://www.altechcorp.com/GoogleAssets/UL508-1pole.jpg | No | E CHAR, 1 POLE, 277VAC, UL508 | /Electronics & Electrical/Electronic Components & Devices/Automation Control Components | http://www.altechcorp.com/breakers/ | 1E32UM | http://www.altechcorp.com/PDFS/Splits/abl23.pdf | http://www.altechcorp.com/GoogleAssets/UL508-1poleDrawing.jpg |  |  |  | STD Pack 12 |  |  | http://youtu.be/svwl_4hAV1I | Rated Current | 32A | ﻿Current/ Voltage Rating | ﻿0.3-60A/480Y/277V AC; 0.3-25A: 1 pole - 42V DC; 2 Pole - 80V DC; 30-60A: 1 pole - 24V DC; 2 Pole - 60V DC | ﻿Short Circuit Withstand Rating (UL/CSA - Ratings) | ﻿0.3-60A (RC): 10kA with UL-listed; RK5 back-up fuse or MCCB | ﻿Group Short Circuit Withstand Rating (UL/CSA - Ratings) | ﻿0.3-10A (RC): 10kA; 12-60A (RC): 5kA; no branch circuit protection required | ﻿Interrupting Capacity (VDE - Ratings) | ﻿0.3-63A (RC): 10kA | ﻿Calibration Temperature | ﻿40°C (104°F) | ﻿Operating Temperature | ﻿-25°C to 55°C (-13°F to 131°F) | ﻿Storage Temperature | ﻿-40°C to 70°C (-40°F to 158°F) | ﻿Terminal Size Acceptability | ﻿Top: 18-3 AWG; Bottom: 18-2 AWG (Line/Load reversible) | ﻿Terminal Torque (min/max) | ﻿2 Nm (17.7 lb.in.) / 2.5Nm (22.2 lb.in)
UL 508 E-Trip One Pole Miniature Molded Case Circuit Breaker | http://www.altechcorp.com/GoogleAssets/UL508-1pole.jpg | No | E CHAR, 1 POLE, 277VAC, UL508 | /Electronics & Electrical/Electronic Components & Devices/Automation Control Components | http://www.altechcorp.com/breakers/ | 1E40UM | http://www.altechcorp.com/PDFS/Splits/abl23.pdf | http://www.altechcorp.com/GoogleAssets/UL508-1poleDrawing.jpg |  |  |  | STD Pack 12 |  |  | http://youtu.be/svwl_4hAV1I | Rated Current | 40A | ﻿Current/ Voltage Rating | ﻿0.3-60A/480Y/277V AC; 0.3-25A: 1 pole - 42V DC; 2 Pole - 80V DC; 30-60A: 1 pole - 24V DC; 2 Pole - 60V DC | ﻿Short Circuit Withstand Rating (UL/CSA - Ratings) | ﻿0.3-60A (RC): 10kA with UL-listed; RK5 back-up fuse or MCCB | ﻿Group Short Circuit Withstand Rating (UL/CSA - Ratings) | ﻿0.3-10A (RC): 10kA; 12-60A (RC): 5kA; no branch circuit protection required | ﻿Interrupting Capacity (VDE - Ratings) | ﻿0.3-63A (RC): 10kA | ﻿Calibration Temperature | ﻿40°C (104°F) | ﻿Operating Temperature | ﻿-25°C to 55°C (-13°F to 131°F) | ﻿Storage Temperature | ﻿-40°C to 70°C (-40°F to 158°F) | ﻿Terminal Size Acceptability | ﻿Top: 18-3 AWG; Bottom: 18-2 AWG (Line/Load reversible) | ﻿Terminal Torque (min/max) | ﻿2 Nm (17.7 lb.in.) / 2.5Nm (22.2 lb.in)
UL 508 E-Trip One Pole Miniature Molded Case Circuit Breaker | http://www.altechcorp.com/GoogleAssets/UL508-1pole.jpg | No | E CHAR, 1 POLE, 277VAC, UL508 | /Electronics & Electrical/Electronic Components & Devices/Automation Control Components | http://www.altechcorp.com/breakers/ | 1E50UM | http://www.altechcorp.com/PDFS/Splits/abl23.pdf | http://www.altechcorp.com/GoogleAssets/UL508-1poleDrawing.jpg |  |  |  | STD Pack 12 |  |  | http://youtu.be/svwl_4hAV1I | Rated Current | 50A | ﻿Current/ Voltage Rating | ﻿0.3-60A/480Y/277V AC; 0.3-25A: 1 pole - 42V DC; 2 Pole - 80V DC; 30-60A: 1 pole - 24V DC; 2 Pole - 60V DC | ﻿Short Circuit Withstand Rating (UL/CSA - Ratings) | ﻿0.3-60A (RC): 10kA with UL-listed; RK5 back-up fuse or MCCB | ﻿Group Short Circuit Withstand Rating (UL/CSA - Ratings) | ﻿0.3-10A (RC): 10kA; 12-60A (RC): 5kA; no branch circuit protection required | ﻿Interrupting Capacity (VDE - Ratings) | ﻿0.3-63A (RC): 10kA | ﻿Calibration Temperature | ﻿40°C (104°F) | ﻿Operating Temperature | ﻿-25°C to 55°C (-13°F to 131°F) | ﻿Storage Temperature | ﻿-40°C to 70°C (-40°F to 158°F) | ﻿Terminal Size Acceptability | ﻿Top: 18-3 AWG; Bottom: 18-2 AWG (Line/Load reversible) | ﻿Terminal Torque (min/max) | ﻿2 Nm (17.7 lb.in.) / 2.5Nm (22.2 lb.in)
UL 508 E-Trip One Pole Miniature Molded Case Circuit Breaker | http://www.altechcorp.com/GoogleAssets/UL508-1pole.jpg | No | E CHAR, 1 POLE, 277VAC, UL508 | /Electronics & Electrical/Electronic Components & Devices/Automation Control Components | http://www.altechcorp.com/breakers/ | 1E60UM | http://www.altechcorp.com/PDFS/Splits/abl23.pdf | http://www.altechcorp.com/GoogleAssets/UL508-1poleDrawing.jpg |  |  |  | STD Pack 12 |  |  | http://youtu.be/svwl_4hAV1I | Rated Current | 60A | ﻿Current/ Voltage Rating | ﻿0.3-60A/480Y/277V AC; 0.3-25A: 1 pole - 42V DC; 2 Pole - 80V DC; 30-60A: 1 pole - 24V DC; 2 Pole - 60V DC | ﻿Short Circuit Withstand Rating (UL/CSA - Ratings) | ﻿0.3-60A (RC): 10kA with UL-listed; RK5 back-up fuse or MCCB | ﻿Group Short Circuit Withstand Rating (UL/CSA - Ratings) | ﻿0.3-10A (RC): 10kA; 12-60A (RC): 5kA; no branch circuit protection required | ﻿Interrupting Capacity (VDE - Ratings) | ﻿0.3-63A (RC): 10kA | ﻿Calibration Temperature | ﻿40°C (104°F) | ﻿Operating Temperature | ﻿-25°C to 55°C (-13°F to 131°F) | ﻿Storage Temperature | ﻿-40°C to 70°C (-40°F to 158°F) | ﻿Terminal Size Acceptability | ﻿Top: 18-3 AWG; Bottom: 18-2 AWG (Line/Load reversible) | ﻿Terminal Torque (min/max) | ﻿2 Nm (17.7 lb.in.) / 2.5Nm (22.2 lb.in)
UL 508 E-Trip One Pole Miniature Molded Case Circuit Breaker | http://www.altechcorp.com/GoogleAssets/UL508-1pole.jpg | No | E CHAR, 1 POLE, 277VAC, UL508 | /Electronics & Electrical/Electronic Components & Devices/Automation Control Components | http://www.altechcorp.com/breakers/ | 1E63UM | http://www.altechcorp.com/PDFS/Splits/abl23.pdf | http://www.altechcorp.com/GoogleAssets/UL508-1poleDrawing.jpg |  |  |  | STD Pack 12 |  |  | http://youtu.be/svwl_4hAV1I | Rated Current | 63A | ﻿Current/ Voltage Rating | ﻿0.3-60A/480Y/277V AC; 0.3-25A: 1 pole - 42V DC; 2 Pole - 80V DC; 30-60A: 1 pole - 24V DC; 2 Pole - 60V DC | ﻿Short Circuit Withstand Rating (UL/CSA - Ratings) | ﻿0.3-60A (RC): 10kA with UL-listed; RK5 back-up fuse or MCCB | ﻿Group Short Circuit Withstand Rating (UL/CSA - Ratings) | ﻿0.3-10A (RC): 10kA; 12-60A (RC): 5kA; no branch circuit protection required | ﻿Interrupting Capacity (VDE - Ratings) | ﻿0.3-63A (RC): 10kA | ﻿Calibration Temperature | ﻿40°C (104°F) | ﻿Operating Temperature | ﻿-25°C to 55°C (-13°F to 131°F) | ﻿Storage Temperature | ﻿-40°C to 70°C (-40°F to 158°F) | ﻿Terminal Size Acceptability | ﻿Top: 18-3 AWG; Bottom: 18-2 AWG (Line/Load reversible) | ﻿Terminal Torque (min/max) | ﻿2 Nm (17.7 lb.in.) / 2.5Nm (22.2 lb.in)
UL 508 E-Trip Two Pole Miniature Molded Case Circuit Breaker | http://www.altechcorp.com/GoogleAssets/UL508-2pole.jpg | No | 3 CHAR,2POLE,480Y/277VAC,UL508 | /Electronics & Electrical/Electronic Components & Devices/Automation Control Components | http://www.altechcorp.com/breakers/ | 2E03UM | http://www.altechcorp.com/PDFS/Splits/abl23.pdf | http://www.altechcorp.com/GoogleAssets/UL508-2poleDrawing.jpg |  |  |  | STD Pack 6 |  |  | http://youtu.be/svwl_4hAV1I | Rated Current | 0.3A | ﻿Current/ Voltage Rating | ﻿0.3-60A/480Y/277V AC; 0.3-25A: 1 pole - 42V DC; 2 Pole - 80V DC; 30-60A: 1 pole - 24V DC; 2 Pole - 60V DC | ﻿Short Circuit Withstand Rating (UL/CSA - Ratings) | ﻿0.3-60A (RC): 10kA with UL-listed; RK5 back-up fuse or MCCB | ﻿Group Short Circuit Withstand Rating (UL/CSA - Ratings) | ﻿0.3-10A (RC): 10kA; 12-60A (RC): 5kA; no branch circuit protection required | ﻿Interrupting Capacity (VDE - Ratings) | ﻿0.3-63A (RC): 10kA | ﻿Calibration Temperature | ﻿40°C (104°F) | ﻿Operating Temperature | ﻿-25°C to 55°C (-13°F to 131°F) | ﻿Storage Temperature | ﻿-40°C to 70°C (-40°F to 158°F) | ﻿Terminal Size Acceptability | ﻿Top: 18-3 AWG; Bottom: 18-2 AWG (Line/Load reversible) | ﻿Terminal Torque (min/max) | ﻿2 Nm (17.7 lb.in.) / 2.5Nm (22.2 lb.in)
UL 508 E-Trip Two Pole Miniature Molded Case Circuit Breaker | http://www.altechcorp.com/GoogleAssets/UL508-2pole.jpg | No | 3 CHAR,2POLE,480Y/277VAC,UL508 | /Electronics & Electrical/Electronic Components & Devices/Automation Control Components | http://www.altechcorp.com/breakers/ | 2E05UM | http://www.altechcorp.com/PDFS/Splits/abl23.pdf | http://www.altechcorp.com/GoogleAssets/UL508-2poleDrawing.jpg |  |  |  | STD Pack 6 |  |  | http://youtu.be/svwl_4hAV1I | Rated Current | 0.5A | ﻿Current/ Voltage Rating | ﻿0.3-60A/480Y/277V AC; 0.3-25A: 1 pole - 42V DC; 2 Pole - 80V DC; 30-60A: 1 pole - 24V DC; 2 Pole - 60V DC | ﻿Short Circuit Withstand Rating (UL/CSA - Ratings) | ﻿0.3-60A (RC): 10kA with UL-listed; RK5 back-up fuse or MCCB | ﻿Group Short Circuit Withstand Rating (UL/CSA - Ratings) | ﻿0.3-10A (RC): 10kA; 12-60A (RC): 5kA; no branch circuit protection required | ﻿Interrupting Capacity (VDE - Ratings) | ﻿0.3-63A (RC): 10kA | ﻿Calibration Temperature | ﻿40°C (104°F) | ﻿Operating Temperature | ﻿-25°C to 55°C (-13°F to 131°F) | ﻿Storage Temperature | ﻿-40°C to 70°C (-40°F to 158°F) | ﻿Terminal Size Acceptability | ﻿Top: 18-3 AWG; Bottom: 18-2 AWG (Line/Load reversible) | ﻿Terminal Torque (min/max) | ﻿2 Nm (17.7 lb.in.) / 2.5Nm (22.2 lb.in)
UL 508 E-Trip Two Pole Miniature Molded Case Circuit Breaker | http://www.altechcorp.com/GoogleAssets/UL508-2pole.jpg | No | 3 CHAR,2POLE,480Y/277VAC,UL508 | /Electronics & Electrical/Electronic Components & Devices/Automation Control Components | http://www.altechcorp.com/breakers/ | 2E075UM | http://www.altechcorp.com/PDFS/Splits/abl23.pdf | http://www.altechcorp.com/GoogleAssets/UL508-2poleDrawing.jpg |  |  |  | STD Pack 6 |  |  | http://youtu.be/svwl_4hAV1I | Rated Current | 1.0A | ﻿Current/ Voltage Rating | ﻿0.3-60A/480Y/277V AC; 0.3-25A: 1 pole - 42V DC; 2 Pole - 80V DC; 30-60A: 1 pole - 24V DC; 2 Pole - 60V DC | ﻿Short Circuit Withstand Rating (UL/CSA - Ratings) | ﻿0.3-60A (RC): 10kA with UL-listed; RK5 back-up fuse or MCCB | ﻿Group Short Circuit Withstand Rating (UL/CSA - Ratings) | ﻿0.3-10A (RC): 10kA; 12-60A (RC): 5kA; no branch circuit protection required | ﻿Interrupting Capacity (VDE - Ratings) | ﻿0.3-63A (RC): 10kA | ﻿Calibration Temperature | ﻿40°C (104°F) | ﻿Operating Temperature | ﻿-25°C to 55°C (-13°F to 131°F) | ﻿Storage Temperature | ﻿-40°C to 70°C (-40°F to 158°F) | ﻿Terminal Size Acceptability | ﻿Top: 18-3 AWG; Bottom: 18-2 AWG (Line/Load reversible) | ﻿Terminal Torque (min/max) | ﻿2 Nm (17.7 lb.in.) / 2.5Nm (22.2 lb.in)
UL 508 E-Trip Two Pole Miniature Molded Case Circuit Breaker | http://www.altechcorp.com/GoogleAssets/UL508-2pole.jpg | No | 3 CHAR,2POLE,480Y/277VAC,UL508 | /Electronics & Electrical/Electronic Components & Devices/Automation Control Components | http://www.altechcorp.com/breakers/ | 2E1.6UM | http://www.altechcorp.com/PDFS/Splits/abl23.pdf | http://www.altechcorp.com/GoogleAssets/UL508-2poleDrawing.jpg |  |  |  | STD Pack 6 |  |  | http://youtu.be/svwl_4hAV1I | Rated Current | 1.6A | ﻿Current/ Voltage Rating | ﻿0.3-60A/480Y/277V AC; 0.3-25A: 1 pole - 42V DC; 2 Pole - 80V DC; 30-60A: 1 pole - 24V DC; 2 Pole - 60V DC | ﻿Short Circuit Withstand Rating (UL/CSA - Ratings) | ﻿0.3-60A (RC): 10kA with UL-listed; RK5 back-up fuse or MCCB | ﻿Group Short Circuit Withstand Rating (UL/CSA - Ratings) | ﻿0.3-10A (RC): 10kA; 12-60A (RC): 5kA; no branch circuit protection required | ﻿Interrupting Capacity (VDE - Ratings) | ﻿0.3-63A (RC): 10kA | ﻿Calibration Temperature | ﻿40°C (104°F) | ﻿Operating Temperature | ﻿-25°C to 55°C (-13°F to 131°F) | ﻿Storage Temperature | ﻿-40°C to 70°C (-40°F to 158°F) | ﻿Terminal Size Acceptability | ﻿Top: 18-3 AWG; Bottom: 18-2 AWG (Line/Load reversible) | ﻿Terminal Torque (min/max) | ﻿2 Nm (17.7 lb.in.) / 2.5Nm (22.2 lb.in)
UL 508 E-Trip Two Pole Miniature Molded Case Circuit Breaker | http://www.altechcorp.com/GoogleAssets/UL508-2pole.jpg | No | 3 CHAR,2POLE,480Y/277VAC,UL508 | /Electronics & Electrical/Electronic Components & Devices/Automation Control Components | http://www.altechcorp.com/breakers/ | 2E2UM | http://www.altechcorp.com/PDFS/Splits/abl23.pdf | http://www.altechcorp.com/GoogleAssets/UL508-2poleDrawing.jpg |  |  |  | STD Pack 6 |  |  | http://youtu.be/svwl_4hAV1I | Rated Current | 2.0A | ﻿Current/ Voltage Rating | ﻿0.3-60A/480Y/277V AC; 0.3-25A: 1 pole - 42V DC; 2 Pole - 80V DC; 30-60A: 1 pole - 24V DC; 2 Pole - 60V DC | ﻿Short Circuit Withstand Rating (UL/CSA - Ratings) | ﻿0.3-60A (RC): 10kA with UL-listed; RK5 back-up fuse or MCCB | ﻿Group Short Circuit Withstand Rating (UL/CSA - Ratings) | ﻿0.3-10A (RC): 10kA; 12-60A (RC): 5kA; no branch circuit protection required | ﻿Interrupting Capacity (VDE - Ratings) | ﻿0.3-63A (RC): 10kA | ﻿Calibration Temperature | ﻿40°C (104°F) | ﻿Operating Temperature | ﻿-25°C to 55°C (-13°F to 131°F) | ﻿Storage Temperature | ﻿-40°C to 70°C (-40°F to 158°F) | ﻿Terminal Size Acceptability | ﻿Top: 18-3 AWG; Bottom: 18-2 AWG (Line/Load reversible) | ﻿Terminal Torque (min/max) | ﻿2 Nm (17.7 lb.in.) / 2.5Nm (22.2 lb.in)
UL 508 E-Trip Two Pole Miniature Molded Case Circuit Breaker | http://www.altechcorp.com/GoogleAssets/UL508-2pole.jpg | No | 3 CHAR,2POLE,480Y/277VAC,UL508 | /Electronics & Electrical/Electronic Components & Devices/Automation Control Components | http://www.altechcorp.com/breakers/ | 2E2.5UM | http://www.altechcorp.com/PDFS/Splits/abl23.pdf | http://www.altechcorp.com/GoogleAssets/UL508-2poleDrawing.jpg |  |  |  | STD Pack 6 |  |  | http://youtu.be/svwl_4hAV1I | Rated Current | 2.5A | ﻿Current/ Voltage Rating | ﻿0.3-60A/480Y/277V AC; 0.3-25A: 1 pole - 42V DC; 2 Pole - 80V DC; 30-60A: 1 pole - 24V DC; 2 Pole - 60V DC | ﻿Short Circuit Withstand Rating (UL/CSA - Ratings) | ﻿0.3-60A (RC): 10kA with UL-listed; RK5 back-up fuse or MCCB | ﻿Group Short Circuit Withstand Rating (UL/CSA - Ratings) | ﻿0.3-10A (RC): 10kA; 12-60A (RC): 5kA; no branch circuit protection required | ﻿Interrupting Capacity (VDE - Ratings) | ﻿0.3-63A (RC): 10kA | ﻿Calibration Temperature | ﻿40°C (104°F) | ﻿Operating Temperature | ﻿-25°C to 55°C (-13°F to 131°F) | ﻿Storage Temperature | ﻿-40°C to 70°C (-40°F to 158°F) | ﻿Terminal Size Acceptability | ﻿Top: 18-3 AWG; Bottom: 18-2 AWG (Line/Load reversible) | ﻿Terminal Torque (min/max) | ﻿2 Nm (17.7 lb.in.) / 2.5Nm (22.2 lb.in)
UL 508 E-Trip Two Pole Miniature Molded Case Circuit Breaker | http://www.altechcorp.com/GoogleAssets/UL508-2pole.jpg | No | 3 CHAR,2POLE,480Y/277VAC,UL508 | /Electronics & Electrical/Electronic Components & Devices/Automation Control Components | http://www.altechcorp.com/breakers/ | 2E3UM | http://www.altechcorp.com/PDFS/Splits/abl23.pdf | http://www.altechcorp.com/GoogleAssets/UL508-2poleDrawing.jpg |  |  |  | STD Pack 6 |  |  | http://youtu.be/svwl_4hAV1I | Rated Current | 3.0A | ﻿Current/ Voltage Rating | ﻿0.3-60A/480Y/277V AC; 0.3-25A: 1 pole - 42V DC; 2 Pole - 80V DC; 30-60A: 1 pole - 24V DC; 2 Pole - 60V DC | ﻿Short Circuit Withstand Rating (UL/CSA - Ratings) | ﻿0.3-60A (RC): 10kA with UL-listed; RK5 back-up fuse or MCCB | ﻿Group Short Circuit Withstand Rating (UL/CSA - Ratings) | ﻿0.3-10A (RC): 10kA; 12-60A (RC): 5kA; no branch circuit protection required | ﻿Interrupting Capacity (VDE - Ratings) | ﻿0.3-63A (RC): 10kA | ﻿Calibration Temperature | ﻿40°C (104°F) | ﻿Operating Temperature | ﻿-25°C to 55°C (-13°F to 131°F) | ﻿Storage Temperature | ﻿-40°C to 70°C (-40°F to 158°F) | ﻿Terminal Size Acceptability | ﻿Top: 18-3 AWG; Bottom: 18-2 AWG (Line/Load reversible) | ﻿Terminal Torque (min/max) | ﻿2 Nm (17.7 lb.in.) / 2.5Nm (22.2 lb.in)
UL 508 E-Trip Two Pole Miniature Molded Case Circuit Breaker | http://www.altechcorp.com/GoogleAssets/UL508-2pole.jpg | No | 3 CHAR,2POLE,480Y/277VAC,UL508 | /Electronics & Electrical/Electronic Components & Devices/Automation Control Components | http://www.altechcorp.com/breakers/ | 2E3.5UM | http://www.altechcorp.com/PDFS/Splits/abl23.pdf | http://www.altechcorp.com/GoogleAssets/UL508-2poleDrawing.jpg |  |  |  | STD Pack 6 |  |  | http://youtu.be/svwl_4hAV1I | Rated Current | 3.5A | ﻿Current/ Voltage Rating | ﻿0.3-60A/480Y/277V AC; 0.3-25A: 1 pole - 42V DC; 2 Pole - 80V DC; 30-60A: 1 pole - 24V DC; 2 Pole - 60V DC | ﻿Short Circuit Withstand Rating (UL/CSA - Ratings) | ﻿0.3-60A (RC): 10kA with UL-listed; RK5 back-up fuse or MCCB | ﻿Group Short Circuit Withstand Rating (UL/CSA - Ratings) | ﻿0.3-10A (RC): 10kA; 12-60A (RC): 5kA; no branch circuit protection required | ﻿Interrupting Capacity (VDE - Ratings) | ﻿0.3-63A (RC): 10kA | ﻿Calibration Temperature | ﻿40°C (104°F) | ﻿Operating Temperature | ﻿-25°C to 55°C (-13°F to 131°F) | ﻿Storage Temperature | ﻿-40°C to 70°C (-40°F to 158°F) | ﻿Terminal Size Acceptability | ﻿Top: 18-3 AWG; Bottom: 18-2 AWG (Line/Load reversible) | ﻿Terminal Torque (min/max) | ﻿2 Nm (17.7 lb.in.) / 2.5Nm (22.2 lb.in)
UL 508 E-Trip Two Pole Miniature Molded Case Circuit Breaker | http://www.altechcorp.com/GoogleAssets/UL508-2pole.jpg | No | E CHAR,2POLE,480Y/277VAC,UL508 | /Electronics & Electrical/Electronic Components & Devices/Automation Control Components | http://www.altechcorp.com/breakers/ | 2E4UM | http://www.altechcorp.com/PDFS/Splits/abl23.pdf | http://www.altechcorp.com/GoogleAssets/UL508-2poleDrawing.jpg |  |  |  | STD Pack 6 |  |  | http://youtu.be/svwl_4hAV1I | Rated Current | 4.0A | ﻿Current/ Voltage Rating | ﻿0.3-60A/480Y/277V AC; 0.3-25A: 1 pole - 42V DC; 2 Pole - 80V DC; 30-60A: 1 pole - 24V DC; 2 Pole - 60V DC | ﻿Short Circuit Withstand Rating (UL/CSA - Ratings) | ﻿0.3-60A (RC): 10kA with UL-listed; RK5 back-up fuse or MCCB | ﻿Group Short Circuit Withstand Rating (UL/CSA - Ratings) | ﻿0.3-10A (RC): 10kA; 12-60A (RC): 5kA; no branch circuit protection required | ﻿Interrupting Capacity (VDE - Ratings) | ﻿0.3-63A (RC): 10kA | ﻿Calibration Temperature | ﻿40°C (104°F) | ﻿Operating Temperature | ﻿-25°C to 55°C (-13°F to 131°F) | ﻿Storage Temperature | ﻿-40°C to 70°C (-40°F to 158°F) | ﻿Terminal Size Acceptability | ﻿Top: 18-3 AWG; Bottom: 18-2 AWG (Line/Load reversible) | ﻿Terminal Torque (min/max) | ﻿2 Nm (17.7 lb.in.) / 2.5Nm (22.2 lb.in)
UL 508 E-Trip Two Pole Miniature Molded Case Circuit Breaker | http://www.altechcorp.com/GoogleAssets/UL508-2pole.jpg | No | E CHAR,2POLE,480Y/277VAC,UL508 | /Electronics & Electrical/Electronic Components & Devices/Automation Control Components | http://www.altechcorp.com/breakers/ | 2E5UM | http://www.altechcorp.com/PDFS/Splits/abl23.pdf | http://www.altechcorp.com/GoogleAssets/UL508-2poleDrawing.jpg |  |  |  | STD Pack 6 |  |  | http://youtu.be/svwl_4hAV1I | Rated Current | 5.0A | ﻿Current/ Voltage Rating | ﻿0.3-60A/480Y/277V AC; 0.3-25A: 1 pole - 42V DC; 2 Pole - 80V DC; 30-60A: 1 pole - 24V DC; 2 Pole - 60V DC | ﻿Short Circuit Withstand Rating (UL/CSA - Ratings) | ﻿0.3-60A (RC): 10kA with UL-listed; RK5 back-up fuse or MCCB | ﻿Group Short Circuit Withstand Rating (UL/CSA - Ratings) | ﻿0.3-10A (RC): 10kA; 12-60A (RC): 5kA; no branch circuit protection required | ﻿Interrupting Capacity (VDE - Ratings) | ﻿0.3-63A (RC): 10kA | ﻿Calibration Temperature | ﻿40°C (104°F) | ﻿Operating Temperature | ﻿-25°C to 55°C (-13°F to 131°F) | ﻿Storage Temperature | ﻿-40°C to 70°C (-40°F to 158°F) | ﻿Terminal Size Acceptability | ﻿Top: 18-3 AWG; Bottom: 18-2 AWG (Line/Load reversible) | ﻿Terminal Torque (min/max) | ﻿2 Nm (17.7 lb.in.) / 2.5Nm (22.2 lb.in)
UL 508 E-Trip Two Pole Miniature Molded Case Circuit Breaker | http://www.altechcorp.com/GoogleAssets/UL508-2pole.jpg | No | E CHAR,2POLE,480Y/277VAC,UL508 | /Electronics & Electrical/Electronic Components & Devices/Automation Control Components | http://www.altechcorp.com/breakers/ | 2E6UM | http://www.altechcorp.com/PDFS/Splits/abl23.pdf | http://www.altechcorp.com/GoogleAssets/UL508-2poleDrawing.jpg |  |  |  | STD Pack 6 |  |  | http://youtu.be/svwl_4hAV1I | Rated Current | 6.0A | ﻿Current/ Voltage Rating | ﻿0.3-60A/480Y/277V AC; 0.3-25A: 1 pole - 42V DC; 2 Pole - 80V DC; 30-60A: 1 pole - 24V DC; 2 Pole - 60V DC | ﻿Short Circuit Withstand Rating (UL/CSA - Ratings) | ﻿0.3-60A (RC): 10kA with UL-listed; RK5 back-up fuse or MCCB | ﻿Group Short Circuit Withstand Rating (UL/CSA - Ratings) | ﻿0.3-10A (RC): 10kA; 12-60A (RC): 5kA; no branch circuit protection required | ﻿Interrupting Capacity (VDE - Ratings) | ﻿0.3-63A (RC): 10kA | ﻿Calibration Temperature | ﻿40°C (104°F) | ﻿Operating Temperature | ﻿-25°C to 55°C (-13°F to 131°F) | ﻿Storage Temperature | ﻿-40°C to 70°C (-40°F to 158°F) | ﻿Terminal Size Acceptability | ﻿Top: 18-3 AWG; Bottom: 18-2 AWG (Line/Load reversible) | ﻿Terminal Torque (min/max) | ﻿2 Nm (17.7 lb.in.) / 2.5Nm (22.2 lb.in)
UL 508 E-Trip Two Pole Miniature Molded Case Circuit Breaker | http://www.altechcorp.com/GoogleAssets/UL508-2pole.jpg | No | E CHAR,2POLE,480Y/277VAC,UL508 | /Electronics & Electrical/Electronic Components & Devices/Automation Control Components | http://www.altechcorp.com/breakers/ | 2E8UM | http://www.altechcorp.com/PDFS/Splits/abl23.pdf | http://www.altechcorp.com/GoogleAssets/UL508-2poleDrawing.jpg |  |  |  | STD Pack 6 |  |  | http://youtu.be/svwl_4hAV1I | Rated Current | 8.0A | ﻿Current/ Voltage Rating | ﻿0.3-60A/480Y/277V AC; 0.3-25A: 1 pole - 42V DC; 2 Pole - 80V DC; 30-60A: 1 pole - 24V DC; 2 Pole - 60V DC | ﻿Short Circuit Withstand Rating (UL/CSA - Ratings) | ﻿0.3-60A (RC): 10kA with UL-listed; RK5 back-up fuse or MCCB | ﻿Group Short Circuit Withstand Rating (UL/CSA - Ratings) | ﻿0.3-10A (RC): 10kA; 12-60A (RC): 5kA; no branch circuit protection required | ﻿Interrupting Capacity (VDE - Ratings) | ﻿0.3-63A (RC): 10kA | ﻿Calibration Temperature | ﻿40°C (104°F) | ﻿Operating Temperature | ﻿-25°C to 55°C (-13°F to 131°F) | ﻿Storage Temperature | ﻿-40°C to 70°C (-40°F to 158°F) | ﻿Terminal Size Acceptability | ﻿Top: 18-3 AWG; Bottom: 18-2 AWG (Line/Load reversible) | ﻿Terminal Torque (min/max) | ﻿2 Nm (17.7 lb.in.) / 2.5Nm (22.2 lb.in)
UL 508 E-Trip Two Pole Miniature Molded Case Circuit Breaker | http://www.altechcorp.com/GoogleAssets/UL508-2pole.jpg | No | E CHAR,2POLE,480Y/277VAC,UL508 | /Electronics & Electrical/Electronic Components & Devices/Automation Control Components | http://www.altechcorp.com/breakers/ | 2E10UM | http://www.altechcorp.com/PDFS/Splits/abl23.pdf | http://www.altechcorp.com/GoogleAssets/UL508-2poleDrawing.jpg |  |  |  | STD Pack 6 |  |  | http://youtu.be/svwl_4hAV1I | Rated Current | 10A | ﻿Current/ Voltage Rating | ﻿0.3-60A/480Y/277V AC; 0.3-25A: 1 pole - 42V DC; 2 Pole - 80V DC; 30-60A: 1 pole - 24V DC; 2 Pole - 60V DC | ﻿Short Circuit Withstand Rating (UL/CSA - Ratings) | ﻿0.3-60A (RC): 10kA with UL-listed; RK5 back-up fuse or MCCB | ﻿Group Short Circuit Withstand Rating (UL/CSA - Ratings) | ﻿0.3-10A (RC): 10kA; 12-60A (RC): 5kA; no branch circuit protection required | ﻿Interrupting Capacity (VDE - Ratings) | ﻿0.3-63A (RC): 10kA | ﻿Calibration Temperature | ﻿40°C (104°F) | ﻿Operating Temperature | ﻿-25°C to 55°C (-13°F to 131°F) | ﻿Storage Temperature | ﻿-40°C to 70°C (-40°F to 158°F) | ﻿Terminal Size Acceptability | ﻿Top: 18-3 AWG; Bottom: 18-2 AWG (Line/Load reversible) | ﻿Terminal Torque (min/max) | ﻿2 Nm (17.7 lb.in.) / 2.5Nm (22.2 lb.in)
UL 508 E-Trip Two Pole Miniature Molded Case Circuit Breaker | http://www.altechcorp.com/GoogleAssets/UL508-2pole.jpg | No | E CHAR,2POLE,480Y/277VAC,UL508 | /Electronics & Electrical/Electronic Components & Devices/Automation Control Components | http://www.altechcorp.com/breakers/ | 2E12UM | http://www.altechcorp.com/PDFS/Splits/abl23.pdf | http://www.altechcorp.com/GoogleAssets/UL508-2poleDrawing.jpg |  |  |  | STD Pack 6 |  |  | http://youtu.be/svwl_4hAV1I | Rated Current | 12A | ﻿Current/ Voltage Rating | ﻿0.3-60A/480Y/277V AC; 0.3-25A: 1 pole - 42V DC; 2 Pole - 80V DC; 30-60A: 1 pole - 24V DC; 2 Pole - 60V DC | ﻿Short Circuit Withstand Rating (UL/CSA - Ratings) | ﻿0.3-60A (RC): 10kA with UL-listed; RK5 back-up fuse or MCCB | ﻿Group Short Circuit Withstand Rating (UL/CSA - Ratings) | ﻿0.3-10A (RC): 10kA; 12-60A (RC): 5kA; no branch circuit protection required | ﻿Interrupting Capacity (VDE - Ratings) | ﻿0.3-63A (RC): 10kA | ﻿Calibration Temperature | ﻿40°C (104°F) | ﻿Operating Temperature | ﻿-25°C to 55°C (-13°F to 131°F) | ﻿Storage Temperature | ﻿-40°C to 70°C (-40°F to 158°F) | ﻿Terminal Size Acceptability | ﻿Top: 18-3 AWG; Bottom: 18-2 AWG (Line/Load reversible) | ﻿Terminal Torque (min/max) | ﻿2 Nm (17.7 lb.in.) / 2.5Nm (22.2 lb.in)
UL 508 E-Trip Two Pole Miniature Molded Case Circuit Breaker | http://www.altechcorp.com/GoogleAssets/UL508-2pole.jpg | No | E CHAR,2POLE,480Y/277VAC,UL508 | /Electronics & Electrical/Electronic Components & Devices/Automation Control Components | http://www.altechcorp.com/breakers/ | 2E13UM | http://www.altechcorp.com/PDFS/Splits/abl23.pdf | http://www.altechcorp.com/GoogleAssets/UL508-2poleDrawing.jpg |  |  |  | STD Pack 6 |  |  | http://youtu.be/svwl_4hAV1I | Rated Current | 13A | ﻿Current/ Voltage Rating | ﻿0.3-60A/480Y/277V AC; 0.3-25A: 1 pole - 42V DC; 2 Pole - 80V DC; 30-60A: 1 pole - 24V DC; 2 Pole - 60V DC | ﻿Short Circuit Withstand Rating (UL/CSA - Ratings) | ﻿0.3-60A (RC): 10kA with UL-listed; RK5 back-up fuse or MCCB | ﻿Group Short Circuit Withstand Rating (UL/CSA - Ratings) | ﻿0.3-10A (RC): 10kA; 12-60A (RC): 5kA; no branch circuit protection required | ﻿Interrupting Capacity (VDE - Ratings) | ﻿0.3-63A (RC): 10kA | ﻿Calibration Temperature | ﻿40°C (104°F) | ﻿Operating Temperature | ﻿-25°C to 55°C (-13°F to 131°F) | ﻿Storage Temperature | ﻿-40°C to 70°C (-40°F to 158°F) | ﻿Terminal Size Acceptability | ﻿Top: 18-3 AWG; Bottom: 18-2 AWG (Line/Load reversible) | ﻿Terminal Torque (min/max) | ﻿2 Nm (17.7 lb.in.) / 2.5Nm (22.2 lb.in)
UL 508 E-Trip Two Pole Miniature Molded Case Circuit Breaker | http://www.altechcorp.com/GoogleAssets/UL508-2pole.jpg | No | E CHAR,2POLE,480Y/277VAC,UL508 | /Electronics & Electrical/Electronic Components & Devices/Automation Control Components | http://www.altechcorp.com/breakers/ | 2E15UM | http://www.altechcorp.com/PDFS/Splits/abl23.pdf | http://www.altechcorp.com/GoogleAssets/UL508-2poleDrawing.jpg |  |  |  | STD Pack 6 |  |  | http://youtu.be/svwl_4hAV1I | Rated Current | 15A | ﻿Current/ Voltage Rating | ﻿0.3-60A/480Y/277V AC; 0.3-25A: 1 pole - 42V DC; 2 Pole - 80V DC; 30-60A: 1 pole - 24V DC; 2 Pole - 60V DC | ﻿Short Circuit Withstand Rating (UL/CSA - Ratings) | ﻿0.3-60A (RC): 10kA with UL-listed; RK5 back-up fuse or MCCB | ﻿Group Short Circuit Withstand Rating (UL/CSA - Ratings) | ﻿0.3-10A (RC): 10kA; 12-60A (RC): 5kA; no branch circuit protection required | ﻿Interrupting Capacity (VDE - Ratings) | ﻿0.3-63A (RC): 10kA | ﻿Calibration Temperature | ﻿40°C (104°F) | ﻿Operating Temperature | ﻿-25°C to 55°C (-13°F to 131°F) | ﻿Storage Temperature | ﻿-40°C to 70°C (-40°F to 158°F) | ﻿Terminal Size Acceptability | ﻿Top: 18-3 AWG; Bottom: 18-2 AWG (Line/Load reversible) | ﻿Terminal Torque (min/max) | ﻿2 Nm (17.7 lb.in.) / 2.5Nm (22.2 lb.in)
UL 508 E-Trip Two Pole Miniature Molded Case Circuit Breaker | http://www.altechcorp.com/GoogleAssets/UL508-2pole.jpg | No | E CHAR,2POLE,480Y/277VAC,UL508 | /Electronics & Electrical/Electronic Components & Devices/Automation Control Components | http://www.altechcorp.com/breakers/ | 2E16UM | http://www.altechcorp.com/PDFS/Splits/abl23.pdf | http://www.altechcorp.com/GoogleAssets/UL508-2poleDrawing.jpg |  |  |  | STD Pack 6 |  |  | http://youtu.be/svwl_4hAV1I | Rated Current | 16A | ﻿Current/ Voltage Rating | ﻿0.3-60A/480Y/277V AC; 0.3-25A: 1 pole - 42V DC; 2 Pole - 80V DC; 30-60A: 1 pole - 24V DC; 2 Pole - 60V DC | ﻿Short Circuit Withstand Rating (UL/CSA - Ratings) | ﻿0.3-60A (RC): 10kA with UL-listed; RK5 back-up fuse or MCCB | ﻿Group Short Circuit Withstand Rating (UL/CSA - Ratings) | ﻿0.3-10A (RC): 10kA; 12-60A (RC): 5kA; no branch circuit protection required | ﻿Interrupting Capacity (VDE - Ratings) | ﻿0.3-63A (RC): 10kA | ﻿Calibration Temperature | ﻿40°C (104°F) | ﻿Operating Temperature | ﻿-25°C to 55°C (-13°F to 131°F) | ﻿Storage Temperature | ﻿-40°C to 70°C (-40°F to 158°F) | ﻿Terminal Size Acceptability | ﻿Top: 18-3 AWG; Bottom: 18-2 AWG (Line/Load reversible) | ﻿Terminal Torque (min/max) | ﻿2 Nm (17.7 lb.in.) / 2.5Nm (22.2 lb.in)
UL 508 E-Trip Two Pole Miniature Molded Case Circuit Breaker | http://www.altechcorp.com/GoogleAssets/UL508-2pole.jpg | No | E CHAR,2POLE,480Y/277VAC,UL508 | /Electronics & Electrical/Electronic Components & Devices/Automation Control Components | http://www.altechcorp.com/breakers/ | 2E20UM | http://www.altechcorp.com/PDFS/Splits/abl23.pdf | http://www.altechcorp.com/GoogleAssets/UL508-2poleDrawing.jpg |  |  |  | STD Pack 6 |  |  | http://youtu.be/svwl_4hAV1I | Rated Current | 20A | ﻿Current/ Voltage Rating | ﻿0.3-60A/480Y/277V AC; 0.3-25A: 1 pole - 42V DC; 2 Pole - 80V DC; 30-60A: 1 pole - 24V DC; 2 Pole - 60V DC | ﻿Short Circuit Withstand Rating (UL/CSA - Ratings) | ﻿0.3-60A (RC): 10kA with UL-listed; RK5 back-up fuse or MCCB | ﻿Group Short Circuit Withstand Rating (UL/CSA - Ratings) | ﻿0.3-10A (RC): 10kA; 12-60A (RC): 5kA; no branch circuit protection required | ﻿Interrupting Capacity (VDE - Ratings) | ﻿0.3-63A (RC): 10kA | ﻿Calibration Temperature | ﻿40°C (104°F) | ﻿Operating Temperature | ﻿-25°C to 55°C (-13°F to 131°F) | ﻿Storage Temperature | ﻿-40°C to 70°C (-40°F to 158°F) | ﻿Terminal Size Acceptability | ﻿Top: 18-3 AWG; Bottom: 18-2 AWG (Line/Load reversible) | ﻿Terminal Torque (min/max) | ﻿2 Nm (17.7 lb.in.) / 2.5Nm (22.2 lb.in)
UL 508 E-Trip Two Pole Miniature Molded Case Circuit Breaker | http://www.altechcorp.com/GoogleAssets/UL508-2pole.jpg | No | E CHAR,2POLE,480Y/277VAC,UL508 | /Electronics & Electrical/Electronic Components & Devices/Automation Control Components | http://www.altechcorp.com/breakers/ | 2E25UM | http://www.altechcorp.com/PDFS/Splits/abl23.pdf | http://www.altechcorp.com/GoogleAssets/UL508-2poleDrawing.jpg |  |  |  | STD Pack 6 |  |  | http://youtu.be/svwl_4hAV1I | Rated Current | 25A | ﻿Current/ Voltage Rating | ﻿0.3-60A/480Y/277V AC; 0.3-25A: 1 pole - 42V DC; 2 Pole - 80V DC; 30-60A: 1 pole - 24V DC; 2 Pole - 60V DC | ﻿Short Circuit Withstand Rating (UL/CSA - Ratings) | ﻿0.3-60A (RC): 10kA with UL-listed; RK5 back-up fuse or MCCB | ﻿Group Short Circuit Withstand Rating (UL/CSA - Ratings) | ﻿0.3-10A (RC): 10kA; 12-60A (RC): 5kA; no branch circuit protection required | ﻿Interrupting Capacity (VDE - Ratings) | ﻿0.3-63A (RC): 10kA | ﻿Calibration Temperature | ﻿40°C (104°F) | ﻿Operating Temperature | ﻿-25°C to 55°C (-13°F to 131°F) | ﻿Storage Temperature | ﻿-40°C to 70°C (-40°F to 158°F) | ﻿Terminal Size Acceptability | ﻿Top: 18-3 AWG; Bottom: 18-2 AWG (Line/Load reversible) | ﻿Terminal Torque (min/max) | ﻿2 Nm (17.7 lb.in.) / 2.5Nm (22.2 lb.in)
UL 508 E-Trip Two Pole Miniature Molded Case Circuit Breaker | http://www.altechcorp.com/GoogleAssets/UL508-2pole.jpg | No | E CHAR,2POLE,480Y/277VAC,UL508 | /Electronics & Electrical/Electronic Components & Devices/Automation Control Components | http://www.altechcorp.com/breakers/ | 2E30UM | http://www.altechcorp.com/PDFS/Splits/abl23.pdf | http://www.altechcorp.com/GoogleAssets/UL508-2poleDrawing.jpg |  |  |  | STD Pack 6 |  |  | http://youtu.be/svwl_4hAV1I | Rated Current | 30A | ﻿Current/ Voltage Rating | ﻿0.3-60A/480Y/277V AC; 0.3-25A: 1 pole - 42V DC; 2 Pole - 80V DC; 30-60A: 1 pole - 24V DC; 2 Pole - 60V DC | ﻿Short Circuit Withstand Rating (UL/CSA - Ratings) | ﻿0.3-60A (RC): 10kA with UL-listed; RK5 back-up fuse or MCCB | ﻿Group Short Circuit Withstand Rating (UL/CSA - Ratings) | ﻿0.3-10A (RC): 10kA; 12-60A (RC): 5kA; no branch circuit protection required | ﻿Interrupting Capacity (VDE - Ratings) | ﻿0.3-63A (RC): 10kA | ﻿Calibration Temperature | ﻿40°C (104°F) | ﻿Operating Temperature | ﻿-25°C to 55°C (-13°F to 131°F) | ﻿Storage Temperature | ﻿-40°C to 70°C (-40°F to 158°F) | ﻿Terminal Size Acceptability | ﻿Top: 18-3 AWG; Bottom: 18-2 AWG (Line/Load reversible) | ﻿Terminal Torque (min/max) | ﻿2 Nm (17.7 lb.in.) / 2.5Nm (22.2 lb.in)
UL 508 E-Trip Two Pole Miniature Molded Case Circuit Breaker | http://www.altechcorp.com/GoogleAssets/UL508-2pole.jpg | No | E CHAR,2POLE,480Y/277VAC,UL508 | /Electronics & Electrical/Electronic Components & Devices/Automation Control Components | http://www.altechcorp.com/breakers/ | 2E32UM | http://www.altechcorp.com/PDFS/Splits/abl23.pdf | http://www.altechcorp.com/GoogleAssets/UL508-2poleDrawing.jpg |  |  |  | STD Pack 6 |  |  | http://youtu.be/svwl_4hAV1I | Rated Current | 32A | ﻿Current/ Voltage Rating | ﻿0.3-60A/480Y/277V AC; 0.3-25A: 1 pole - 42V DC; 2 Pole - 80V DC; 30-60A: 1 pole - 24V DC; 2 Pole - 60V DC | ﻿Short Circuit Withstand Rating (UL/CSA - Ratings) | ﻿0.3-60A (RC): 10kA with UL-listed; RK5 back-up fuse or MCCB | ﻿Group Short Circuit Withstand Rating (UL/CSA - Ratings) | ﻿0.3-10A (RC): 10kA; 12-60A (RC): 5kA; no branch circuit protection required | ﻿Interrupting Capacity (VDE - Ratings) | ﻿0.3-63A (RC): 10kA | ﻿Calibration Temperature | ﻿40°C (104°F) | ﻿Operating Temperature | ﻿-25°C to 55°C (-13°F to 131°F) | ﻿Storage Temperature | ﻿-40°C to 70°C (-40°F to 158°F) | ﻿Terminal Size Acceptability | ﻿Top: 18-3 AWG; Bottom: 18-2 AWG (Line/Load reversible) | ﻿Terminal Torque (min/max) | ﻿2 Nm (17.7 lb.in.) / 2.5Nm (22.2 lb.in)
UL 508 E-Trip Two Pole Miniature Molded Case Circuit Breaker | http://www.altechcorp.com/GoogleAssets/UL508-2pole.jpg | No | E CHAR,2POLE,480Y/277VAC,UL508 | /Electronics & Electrical/Electronic Components & Devices/Automation Control Components | http://www.altechcorp.com/breakers/ | 2E40UM | http://www.altechcorp.com/PDFS/Splits/abl23.pdf | http://www.altechcorp.com/GoogleAssets/UL508-2poleDrawing.jpg |  |  |  | STD Pack 6 |  |  | http://youtu.be/svwl_4hAV1I | Rated Current | 40A | ﻿Current/ Voltage Rating | ﻿0.3-60A/480Y/277V AC; 0.3-25A: 1 pole - 42V DC; 2 Pole - 80V DC; 30-60A: 1 pole - 24V DC; 2 Pole - 60V DC | ﻿Short Circuit Withstand Rating (UL/CSA - Ratings) | ﻿0.3-60A (RC): 10kA with UL-listed; RK5 back-up fuse or MCCB | ﻿Group Short Circuit Withstand Rating (UL/CSA - Ratings) | ﻿0.3-10A (RC): 10kA; 12-60A (RC): 5kA; no branch circuit protection required | ﻿Interrupting Capacity (VDE - Ratings) | ﻿0.3-63A (RC): 10kA | ﻿Calibration Temperature | ﻿40°C (104°F) | ﻿Operating Temperature | ﻿-25°C to 55°C (-13°F to 131°F) | ﻿Storage Temperature | ﻿-40°C to 70°C (-40°F to 158°F) | ﻿Terminal Size Acceptability | ﻿Top: 18-3 AWG; Bottom: 18-2 AWG (Line/Load reversible) | ﻿Terminal Torque (min/max) | ﻿2 Nm (17.7 lb.in.) / 2.5Nm (22.2 lb.in)
UL 508 E-Trip Two Pole Miniature Molded Case Circuit Breaker | http://www.altechcorp.com/GoogleAssets/UL508-2pole.jpg | No | E CHAR,2POLE,480Y/277VAC,UL508 | /Electronics & Electrical/Electronic Components & Devices/Automation Control Components | http://www.altechcorp.com/breakers/ | 2E60UM | http://www.altechcorp.com/PDFS/Splits/abl23.pdf | http://www.altechcorp.com/GoogleAssets/UL508-2poleDrawing.jpg |  |  |  | STD Pack 6 |  |  | http://youtu.be/svwl_4hAV1I | Rated Current | 60A | ﻿Current/ Voltage Rating | ﻿0.3-60A/480Y/277V AC; 0.3-25A: 1 pole - 42V DC; 2 Pole - 80V DC; 30-60A: 1 pole - 24V DC; 2 Pole - 60V DC | ﻿Short Circuit Withstand Rating (UL/CSA - Ratings) | ﻿0.3-60A (RC): 10kA with UL-listed; RK5 back-up fuse or MCCB | ﻿Group Short Circuit Withstand Rating (UL/CSA - Ratings) | ﻿0.3-10A (RC): 10kA; 12-60A (RC): 5kA; no branch circuit protection required | ﻿Interrupting Capacity (VDE - Ratings) | ﻿0.3-63A (RC): 10kA | ﻿Calibration Temperature | ﻿40°C (104°F) | ﻿Operating Temperature | ﻿-25°C to 55°C (-13°F to 131°F) | ﻿Storage Temperature | ﻿-40°C to 70°C (-40°F to 158°F) | ﻿Terminal Size Acceptability | ﻿Top: 18-3 AWG; Bottom: 18-2 AWG (Line/Load reversible) | ﻿Terminal Torque (min/max) | ﻿2 Nm (17.7 lb.in.) / 2.5Nm (22.2 lb.in)
UL 508 E-Trip Two Pole Miniature Molded Case Circuit Breaker | http://www.altechcorp.com/GoogleAssets/UL508-2pole.jpg | No | E CHAR,2POLE,480Y/277VAC,UL508 | /Electronics & Electrical/Electronic Components & Devices/Automation Control Components | http://www.altechcorp.com/breakers/ | 2E63UM | http://www.altechcorp.com/PDFS/Splits/abl23.pdf | http://www.altechcorp.com/GoogleAssets/UL508-2poleDrawing.jpg |  |  |  | STD Pack 6 |  |  | http://youtu.be/svwl_4hAV1I | Rated Current | 63A | ﻿Current/ Voltage Rating | ﻿0.3-60A/480Y/277V AC; 0.3-25A: 1 pole - 42V DC; 2 Pole - 80V DC; 30-60A: 1 pole - 24V DC; 2 Pole - 60V DC | ﻿Short Circuit Withstand Rating (UL/CSA - Ratings) | ﻿0.3-60A (RC): 10kA with UL-listed; RK5 back-up fuse or MCCB | ﻿Group Short Circuit Withstand Rating (UL/CSA - Ratings) | ﻿0.3-10A (RC): 10kA; 12-60A (RC): 5kA; no branch circuit protection required | ﻿Interrupting Capacity (VDE - Ratings) | ﻿0.3-63A (RC): 10kA | ﻿Calibration Temperature | ﻿40°C (104°F) | ﻿Operating Temperature | ﻿-25°C to 55°C (-13°F to 131°F) | ﻿Storage Temperature | ﻿-40°C to 70°C (-40°F to 158°F) | ﻿Terminal Size Acceptability | ﻿Top: 18-3 AWG; Bottom: 18-2 AWG (Line/Load reversible) | ﻿Terminal Torque (min/max) | ﻿2 Nm (17.7 lb.in.) / 2.5Nm (22.2 lb.in)
UL 508 E-Trip Three Pole Miniature Molded Case Circuit Breaker | http://www.altechcorp.com/GoogleAssets/UL508-3pole.jpg | No | ECHAR,3POLE,480Y/277VAC,UL508 | /Electronics & Electrical/Electronic Components & Devices/Automation Control Components | http://www.altechcorp.com/breakers/ | 3E03UM | http://www.altechcorp.com/PDFS/Splits/abl23.pdf | http://www.altechcorp.com/GoogleAssets/UL508-3poleDrawing.jpg |  |  |  | STD Pack 4 |  |  | http://youtu.be/svwl_4hAV1I | Rated Current | 0.3A | ﻿Current/ Voltage Rating | ﻿0.3-60A/480Y/277V AC; 0.3-25A: 1 pole - 42V DC; 2 Pole - 80V DC; 30-60A: 1 pole - 24V DC; 2 Pole - 60V DC | ﻿Short Circuit Withstand Rating (UL/CSA - Ratings) | ﻿0.3-60A (RC): 10kA with UL-listed; RK5 back-up fuse or MCCB | ﻿Group Short Circuit Withstand Rating (UL/CSA - Ratings) | ﻿0.3-10A (RC): 10kA; 12-60A (RC): 5kA; no branch circuit protection required | ﻿Interrupting Capacity (VDE - Ratings) | ﻿0.3-63A (RC): 10kA | ﻿Calibration Temperature | ﻿40°C (104°F) | ﻿Operating Temperature | ﻿-25°C to 55°C (-13°F to 131°F) | ﻿Storage Temperature | ﻿-40°C to 70°C (-40°F to 158°F) | ﻿Terminal Size Acceptability | ﻿Top: 18-3 AWG; Bottom: 18-2 AWG (Line/Load reversible) | ﻿Terminal Torque (min/max) | ﻿2 Nm (17.7 lb.in.) / 2.5Nm (22.2 lb.in)
UL 508 E-Trip Three Pole Miniature Molded Case Circuit Breaker | http://www.altechcorp.com/GoogleAssets/UL508-3pole.jpg | No | ECHAR,3POLE,480Y/277VAC,UL508 | /Electronics & Electrical/Electronic Components & Devices/Automation Control Components | http://www.altechcorp.com/breakers/ | 3E05UM | http://www.altechcorp.com/PDFS/Splits/abl23.pdf | http://www.altechcorp.com/GoogleAssets/UL508-3poleDrawing.jpg |  |  |  | STD Pack 4 |  |  | http://youtu.be/svwl_4hAV1I | Rated Current | 0.5A | ﻿Current/ Voltage Rating | ﻿0.3-60A/480Y/277V AC; 0.3-25A: 1 pole - 42V DC; 2 Pole - 80V DC; 30-60A: 1 pole - 24V DC; 2 Pole - 60V DC | ﻿Short Circuit Withstand Rating (UL/CSA - Ratings) | ﻿0.3-60A (RC): 10kA with UL-listed; RK5 back-up fuse or MCCB | ﻿Group Short Circuit Withstand Rating (UL/CSA - Ratings) | ﻿0.3-10A (RC): 10kA; 12-60A (RC): 5kA; no branch circuit protection required | ﻿Interrupting Capacity (VDE - Ratings) | ﻿0.3-63A (RC): 10kA | ﻿Calibration Temperature | ﻿40°C (104°F) | ﻿Operating Temperature | ﻿-25°C to 55°C (-13°F to 131°F) | ﻿Storage Temperature | ﻿-40°C to 70°C (-40°F to 158°F) | ﻿Terminal Size Acceptability | ﻿Top: 18-3 AWG; Bottom: 18-2 AWG (Line/Load reversible) | ﻿Terminal Torque (min/max) | ﻿2 Nm (17.7 lb.in.) / 2.5Nm (22.2 lb.in)
UL 508 E-Trip Three Pole Miniature Molded Case Circuit Breaker | http://www.altechcorp.com/GoogleAssets/UL508-3pole.jpg | No | ECHAR,3POLE,480Y/277VAC,UL508 | /Electronics & Electrical/Electronic Components & Devices/Automation Control Components | http://www.altechcorp.com/breakers/ | 3E075UM | http://www.altechcorp.com/PDFS/Splits/abl23.pdf | http://www.altechcorp.com/GoogleAssets/UL508-3poleDrawing.jpg |  |  |  | STD Pack 4 |  |  | http://youtu.be/svwl_4hAV1I | Rated Current | 0.75A | ﻿Current/ Voltage Rating | ﻿0.3-60A/480Y/277V AC; 0.3-25A: 1 pole - 42V DC; 2 Pole - 80V DC; 30-60A: 1 pole - 24V DC; 2 Pole - 60V DC | ﻿Short Circuit Withstand Rating (UL/CSA - Ratings) | ﻿0.3-60A (RC): 10kA with UL-listed; RK5 back-up fuse or MCCB | ﻿Group Short Circuit Withstand Rating (UL/CSA - Ratings) | ﻿0.3-10A (RC): 10kA; 12-60A (RC): 5kA; no branch circuit protection required | ﻿Interrupting Capacity (VDE - Ratings) | ﻿0.3-63A (RC): 10kA | ﻿Calibration Temperature | ﻿40°C (104°F) | ﻿Operating Temperature | ﻿-25°C to 55°C (-13°F to 131°F) | ﻿Storage Temperature | ﻿-40°C to 70°C (-40°F to 158°F) | ﻿Terminal Size Acceptability | ﻿Top: 18-3 AWG; Bottom: 18-2 AWG (Line/Load reversible) | ﻿Terminal Torque (min/max) | ﻿2 Nm (17.7 lb.in.) / 2.5Nm (22.2 lb.in)
UL 508 E-Trip Three Pole Miniature Molded Case Circuit Breaker | http://www.altechcorp.com/GoogleAssets/UL508-3pole.jpg | No | ECHAR,3POLE,480Y/277VAC,UL508 | /Electronics & Electrical/Electronic Components & Devices/Automation Control Components | http://www.altechcorp.com/breakers/ | 3E1UM | http://www.altechcorp.com/PDFS/Splits/abl23.pdf | http://www.altechcorp.com/GoogleAssets/UL508-3poleDrawing.jpg |  |  |  | STD Pack 4 |  |  | http://youtu.be/svwl_4hAV1I | Rated Current | 1.0A | ﻿Current/ Voltage Rating | ﻿0.3-60A/480Y/277V AC; 0.3-25A: 1 pole - 42V DC; 2 Pole - 80V DC; 30-60A: 1 pole - 24V DC; 2 Pole - 60V DC | ﻿Short Circuit Withstand Rating (UL/CSA - Ratings) | ﻿0.3-60A (RC): 10kA with UL-listed; RK5 back-up fuse or MCCB | ﻿Group Short Circuit Withstand Rating (UL/CSA - Ratings) | ﻿0.3-10A (RC): 10kA; 12-60A (RC): 5kA; no branch circuit protection required | ﻿Interrupting Capacity (VDE - Ratings) | ﻿0.3-63A (RC): 10kA | ﻿Calibration Temperature | ﻿40°C (104°F) | ﻿Operating Temperature | ﻿-25°C to 55°C (-13°F to 131°F) | ﻿Storage Temperature | ﻿-40°C to 70°C (-40°F to 158°F) | ﻿Terminal Size Acceptability | ﻿Top: 18-3 AWG; Bottom: 18-2 AWG (Line/Load reversible) | ﻿Terminal Torque (min/max) | ﻿2 Nm (17.7 lb.in.) / 2.5Nm (22.2 lb.in)
UL 508 E-Trip Three Pole Miniature Molded Case Circuit Breaker | http://www.altechcorp.com/GoogleAssets/UL508-3pole.jpg | No | ECHAR,3POLE,480Y/277VAC,UL508 | /Electronics & Electrical/Electronic Components & Devices/Automation Control Components | http://www.altechcorp.com/breakers/ | 3E1.6UM | http://www.altechcorp.com/PDFS/Splits/abl23.pdf | http://www.altechcorp.com/GoogleAssets/UL508-3poleDrawing.jpg |  |  |  | STD Pack 4 |  |  | http://youtu.be/svwl_4hAV1I | Rated Current | 1.6A | ﻿Current/ Voltage Rating | ﻿0.3-60A/480Y/277V AC; 0.3-25A: 1 pole - 42V DC; 2 Pole - 80V DC; 30-60A: 1 pole - 24V DC; 2 Pole - 60V DC | ﻿Short Circuit Withstand Rating (UL/CSA - Ratings) | ﻿0.3-60A (RC): 10kA with UL-listed; RK5 back-up fuse or MCCB | ﻿Group Short Circuit Withstand Rating (UL/CSA - Ratings) | ﻿0.3-10A (RC): 10kA; 12-60A (RC): 5kA; no branch circuit protection required | ﻿Interrupting Capacity (VDE - Ratings) | ﻿0.3-63A (RC): 10kA | ﻿Calibration Temperature | ﻿40°C (104°F) | ﻿Operating Temperature | ﻿-25°C to 55°C (-13°F to 131°F) | ﻿Storage Temperature | ﻿-40°C to 70°C (-40°F to 158°F) | ﻿Terminal Size Acceptability | ﻿Top: 18-3 AWG; Bottom: 18-2 AWG (Line/Load reversible) | ﻿Terminal Torque (min/max) | ﻿2 Nm (17.7 lb.in.) / 2.5Nm (22.2 lb.in)
UL 508 E-Trip Three Pole Miniature Molded Case Circuit Breaker | http://www.altechcorp.com/GoogleAssets/UL508-3pole.jpg | No | ECHAR,3POLE,480Y/277VAC,UL508 | /Electronics & Electrical/Electronic Components & Devices/Automation Control Components | http://www.altechcorp.com/breakers/ | 3E2UM | http://www.altechcorp.com/PDFS/Splits/abl23.pdf | http://www.altechcorp.com/GoogleAssets/UL508-3poleDrawing.jpg |  |  |  | STD Pack 4 |  |  | http://youtu.be/svwl_4hAV1I | Rated Current | 2.0A | ﻿Current/ Voltage Rating | ﻿0.3-60A/480Y/277V AC; 0.3-25A: 1 pole - 42V DC; 2 Pole - 80V DC; 30-60A: 1 pole - 24V DC; 2 Pole - 60V DC | ﻿Short Circuit Withstand Rating (UL/CSA - Ratings) | ﻿0.3-60A (RC): 10kA with UL-listed; RK5 back-up fuse or MCCB | ﻿Group Short Circuit Withstand Rating (UL/CSA - Ratings) | ﻿0.3-10A (RC): 10kA; 12-60A (RC): 5kA; no branch circuit protection required | ﻿Interrupting Capacity (VDE - Ratings) | ﻿0.3-63A (RC): 10kA | ﻿Calibration Temperature | ﻿40°C (104°F) | ﻿Operating Temperature | ﻿-25°C to 55°C (-13°F to 131°F) | ﻿Storage Temperature | ﻿-40°C to 70°C (-40°F to 158°F) | ﻿Terminal Size Acceptability | ﻿Top: 18-3 AWG; Bottom: 18-2 AWG (Line/Load reversible) | ﻿Terminal Torque (min/max) | ﻿2 Nm (17.7 lb.in.) / 2.5Nm (22.2 lb.in)
UL 508 E-Trip Three Pole Miniature Molded Case Circuit Breaker | http://www.altechcorp.com/GoogleAssets/UL508-3pole.jpg | No | ECHAR,3POLE,480Y/277VAC,UL508 | /Electronics & Electrical/Electronic Components & Devices/Automation Control Components | http://www.altechcorp.com/breakers/ | 3E2.5UM | http://www.altechcorp.com/PDFS/Splits/abl23.pdf | http://www.altechcorp.com/GoogleAssets/UL508-3poleDrawing.jpg |  |  |  | STD Pack 4 |  |  | http://youtu.be/svwl_4hAV1I | Rated Current | 2.5A | ﻿Current/ Voltage Rating | ﻿0.3-60A/480Y/277V AC; 0.3-25A: 1 pole - 42V DC; 2 Pole - 80V DC; 30-60A: 1 pole - 24V DC; 2 Pole - 60V DC | ﻿Short Circuit Withstand Rating (UL/CSA - Ratings) | ﻿0.3-60A (RC): 10kA with UL-listed; RK5 back-up fuse or MCCB | ﻿Group Short Circuit Withstand Rating (UL/CSA - Ratings) | ﻿0.3-10A (RC): 10kA; 12-60A (RC): 5kA; no branch circuit protection required | ﻿Interrupting Capacity (VDE - Ratings) | ﻿0.3-63A (RC): 10kA | ﻿Calibration Temperature | ﻿40°C (104°F) | ﻿Operating Temperature | ﻿-25°C to 55°C (-13°F to 131°F) | ﻿Storage Temperature | ﻿-40°C to 70°C (-40°F to 158°F) | ﻿Terminal Size Acceptability | ﻿Top: 18-3 AWG; Bottom: 18-2 AWG (Line/Load reversible) | ﻿Terminal Torque (min/max) | ﻿2 Nm (17.7 lb.in.) / 2.5Nm (22.2 lb.in)
UL 508 E-Trip Three Pole Miniature Molded Case Circuit Breaker | http://www.altechcorp.com/GoogleAssets/UL508-3pole.jpg | No | ECHAR,3POLE,480Y/277VAC,UL508 | /Electronics & Electrical/Electronic Components & Devices/Automation Control Components | http://www.altechcorp.com/breakers/ | 3E3UM | http://www.altechcorp.com/PDFS/Splits/abl23.pdf | http://www.altechcorp.com/GoogleAssets/UL508-3poleDrawing.jpg |  |  |  | STD Pack 4 |  |  | http://youtu.be/svwl_4hAV1I | Rated Current | 3.0A | ﻿Current/ Voltage Rating | ﻿0.3-60A/480Y/277V AC; 0.3-25A: 1 pole - 42V DC; 2 Pole - 80V DC; 30-60A: 1 pole - 24V DC; 2 Pole - 60V DC | ﻿Short Circuit Withstand Rating (UL/CSA - Ratings) | ﻿0.3-60A (RC): 10kA with UL-listed; RK5 back-up fuse or MCCB | ﻿Group Short Circuit Withstand Rating (UL/CSA - Ratings) | ﻿0.3-10A (RC): 10kA; 12-60A (RC): 5kA; no branch circuit protection required | ﻿Interrupting Capacity (VDE - Ratings) | ﻿0.3-63A (RC): 10kA | ﻿Calibration Temperature | ﻿40°C (104°F) | ﻿Operating Temperature | ﻿-25°C to 55°C (-13°F to 131°F) | ﻿Storage Temperature | ﻿-40°C to 70°C (-40°F to 158°F) | ﻿Terminal Size Acceptability | ﻿Top: 18-3 AWG; Bottom: 18-2 AWG (Line/Load reversible) | ﻿Terminal Torque (min/max) | ﻿2 Nm (17.7 lb.in.) / 2.5Nm (22.2 lb.in)
UL 508 E-Trip Three Pole Miniature Molded Case Circuit Breaker | http://www.altechcorp.com/GoogleAssets/UL508-3pole.jpg | No | ECHAR,3POLE,480Y/277VAC,UL508 | /Electronics & Electrical/Electronic Components & Devices/Automation Control Components | http://www.altechcorp.com/breakers/ | 3E3.5UM | http://www.altechcorp.com/PDFS/Splits/abl23.pdf | http://www.altechcorp.com/GoogleAssets/UL508-3poleDrawing.jpg |  |  |  | STD Pack 4 |  |  | http://youtu.be/svwl_4hAV1I | Rated Current | 3.5A | ﻿Current/ Voltage Rating | ﻿0.3-60A/480Y/277V AC; 0.3-25A: 1 pole - 42V DC; 2 Pole - 80V DC; 30-60A: 1 pole - 24V DC; 2 Pole - 60V DC | ﻿Short Circuit Withstand Rating (UL/CSA - Ratings) | ﻿0.3-60A (RC): 10kA with UL-listed; RK5 back-up fuse or MCCB | ﻿Group Short Circuit Withstand Rating (UL/CSA - Ratings) | ﻿0.3-10A (RC): 10kA; 12-60A (RC): 5kA; no branch circuit protection required | ﻿Interrupting Capacity (VDE - Ratings) | ﻿0.3-63A (RC): 10kA | ﻿Calibration Temperature | ﻿40°C (104°F) | ﻿Operating Temperature | ﻿-25°C to 55°C (-13°F to 131°F) | ﻿Storage Temperature | ﻿-40°C to 70°C (-40°F to 158°F) | ﻿Terminal Size Acceptability | ﻿Top: 18-3 AWG; Bottom: 18-2 AWG (Line/Load reversible) | ﻿Terminal Torque (min/max) | ﻿2 Nm (17.7 lb.in.) / 2.5Nm (22.2 lb.in)
UL 508 E-Trip Three Pole Miniature Molded Case Circuit Breaker | http://www.altechcorp.com/GoogleAssets/UL508-3pole.jpg | No | ECHAR,3POLE,480Y/277VAC,UL508 | /Electronics & Electrical/Electronic Components & Devices/Automation Control Components | http://www.altechcorp.com/breakers/ | 3E4UM | http://www.altechcorp.com/PDFS/Splits/abl23.pdf | http://www.altechcorp.com/GoogleAssets/UL508-3poleDrawing.jpg |  |  |  | STD Pack 4 |  |  | http://youtu.be/svwl_4hAV1I | Rated Current | 4.0A | ﻿Current/ Voltage Rating | ﻿0.3-60A/480Y/277V AC; 0.3-25A: 1 pole - 42V DC; 2 Pole - 80V DC; 30-60A: 1 pole - 24V DC; 2 Pole - 60V DC | ﻿Short Circuit Withstand Rating (UL/CSA - Ratings) | ﻿0.3-60A (RC): 10kA with UL-listed; RK5 back-up fuse or MCCB | ﻿Group Short Circuit Withstand Rating (UL/CSA - Ratings) | ﻿0.3-10A (RC): 10kA; 12-60A (RC): 5kA; no branch circuit protection required | ﻿Interrupting Capacity (VDE - Ratings) | ﻿0.3-63A (RC): 10kA | ﻿Calibration Temperature | ﻿40°C (104°F) | ﻿Operating Temperature | ﻿-25°C to 55°C (-13°F to 131°F) | ﻿Storage Temperature | ﻿-40°C to 70°C (-40°F to 158°F) | ﻿Terminal Size Acceptability | ﻿Top: 18-3 AWG; Bottom: 18-2 AWG (Line/Load reversible) | ﻿Terminal Torque (min/max) | ﻿2 Nm (17.7 lb.in.) / 2.5Nm (22.2 lb.in)
UL 508 E-Trip Three Pole Miniature Molded Case Circuit Breaker | http://www.altechcorp.com/GoogleAssets/UL508-3pole.jpg | No | ECHAR,3POLE,480Y/277VAC,UL508 | /Electronics & Electrical/Electronic Components & Devices/Automation Control Components | http://www.altechcorp.com/breakers/ | 3E5UM | http://www.altechcorp.com/PDFS/Splits/abl23.pdf | http://www.altechcorp.com/GoogleAssets/UL508-3poleDrawing.jpg |  |  |  | STD Pack 4 |  |  | http://youtu.be/svwl_4hAV1I | Rated Current | 5.0A | ﻿Current/ Voltage Rating | ﻿0.3-60A/480Y/277V AC; 0.3-25A: 1 pole - 42V DC; 2 Pole - 80V DC; 30-60A: 1 pole - 24V DC; 2 Pole - 60V DC | ﻿Short Circuit Withstand Rating (UL/CSA - Ratings) | ﻿0.3-60A (RC): 10kA with UL-listed; RK5 back-up fuse or MCCB | ﻿Group Short Circuit Withstand Rating (UL/CSA - Ratings) | ﻿0.3-10A (RC): 10kA; 12-60A (RC): 5kA; no branch circuit protection required | ﻿Interrupting Capacity (VDE - Ratings) | ﻿0.3-63A (RC): 10kA | ﻿Calibration Temperature | ﻿40°C (104°F) | ﻿Operating Temperature | ﻿-25°C to 55°C (-13°F to 131°F) | ﻿Storage Temperature | ﻿-40°C to 70°C (-40°F to 158°F) | ﻿Terminal Size Acceptability | ﻿Top: 18-3 AWG; Bottom: 18-2 AWG (Line/Load reversible) | ﻿Terminal Torque (min/max) | ﻿2 Nm (17.7 lb.in.) / 2.5Nm (22.2 lb.in)
UL 508 E-Trip Three Pole Miniature Molded Case Circuit Breaker | http://www.altechcorp.com/GoogleAssets/UL508-3pole.jpg | No | ECHAR,3POLE,480Y/277VAC,UL508 | /Electronics & Electrical/Electronic Components & Devices/Automation Control Components | http://www.altechcorp.com/breakers/ | 3E6UM | http://www.altechcorp.com/PDFS/Splits/abl23.pdf | http://www.altechcorp.com/GoogleAssets/UL508-3poleDrawing.jpg |  |  |  | STD Pack 4 |  |  | http://youtu.be/svwl_4hAV1I | Rated Current | 6.0A | ﻿Current/ Voltage Rating | ﻿0.3-60A/480Y/277V AC; 0.3-25A: 1 pole - 42V DC; 2 Pole - 80V DC; 30-60A: 1 pole - 24V DC; 2 Pole - 60V DC | ﻿Short Circuit Withstand Rating (UL/CSA - Ratings) | ﻿0.3-60A (RC): 10kA with UL-listed; RK5 back-up fuse or MCCB | ﻿Group Short Circuit Withstand Rating (UL/CSA - Ratings) | ﻿0.3-10A (RC): 10kA; 12-60A (RC): 5kA; no branch circuit protection required | ﻿Interrupting Capacity (VDE - Ratings) | ﻿0.3-63A (RC): 10kA | ﻿Calibration Temperature | ﻿40°C (104°F) | ﻿Operating Temperature | ﻿-25°C to 55°C (-13°F to 131°F) | ﻿Storage Temperature | ﻿-40°C to 70°C (-40°F to 158°F) | ﻿Terminal Size Acceptability | ﻿Top: 18-3 AWG; Bottom: 18-2 AWG (Line/Load reversible) | ﻿Terminal Torque (min/max) | ﻿2 Nm (17.7 lb.in.) / 2.5Nm (22.2 lb.in)
UL 508 E-Trip Three Pole Miniature Molded Case Circuit Breaker | http://www.altechcorp.com/GoogleAssets/UL508-3pole.jpg | No | ECHAR,3POLE,480Y/277VAC,UL508 | /Electronics & Electrical/Electronic Components & Devices/Automation Control Components | http://www.altechcorp.com/breakers/ | 3E8UM | http://www.altechcorp.com/PDFS/Splits/abl23.pdf | http://www.altechcorp.com/GoogleAssets/UL508-3poleDrawing.jpg |  |  |  | STD Pack 4 |  |  | http://youtu.be/svwl_4hAV1I | Rated Current | 8.0A | ﻿Current/ Voltage Rating | ﻿0.3-60A/480Y/277V AC; 0.3-25A: 1 pole - 42V DC; 2 Pole - 80V DC; 30-60A: 1 pole - 24V DC; 2 Pole - 60V DC | ﻿Short Circuit Withstand Rating (UL/CSA - Ratings) | ﻿0.3-60A (RC): 10kA with UL-listed; RK5 back-up fuse or MCCB | ﻿Group Short Circuit Withstand Rating (UL/CSA - Ratings) | ﻿0.3-10A (RC): 10kA; 12-60A (RC): 5kA; no branch circuit protection required | ﻿Interrupting Capacity (VDE - Ratings) | ﻿0.3-63A (RC): 10kA | ﻿Calibration Temperature | ﻿40°C (104°F) | ﻿Operating Temperature | ﻿-25°C to 55°C (-13°F to 131°F) | ﻿Storage Temperature | ﻿-40°C to 70°C (-40°F to 158°F) | ﻿Terminal Size Acceptability | ﻿Top: 18-3 AWG; Bottom: 18-2 AWG (Line/Load reversible) | ﻿Terminal Torque (min/max) | ﻿2 Nm (17.7 lb.in.) / 2.5Nm (22.2 lb.in)
UL 508 E-Trip Three Pole Miniature Molded Case Circuit Breaker | http://www.altechcorp.com/GoogleAssets/UL508-3pole.jpg | No | ECHAR,3POLE,480Y/277VAC,UL508 | /Electronics & Electrical/Electronic Components & Devices/Automation Control Components | http://www.altechcorp.com/breakers/ | 3E10UM | http://www.altechcorp.com/PDFS/Splits/abl23.pdf | http://www.altechcorp.com/GoogleAssets/UL508-3poleDrawing.jpg |  |  |  | STD Pack 4 |  |  | http://youtu.be/svwl_4hAV1I | Rated Current | 10A | ﻿Current/ Voltage Rating | ﻿0.3-60A/480Y/277V AC; 0.3-25A: 1 pole - 42V DC; 2 Pole - 80V DC; 30-60A: 1 pole - 24V DC; 2 Pole - 60V DC | ﻿Short Circuit Withstand Rating (UL/CSA - Ratings) | ﻿0.3-60A (RC): 10kA with UL-listed; RK5 back-up fuse or MCCB | ﻿Group Short Circuit Withstand Rating (UL/CSA - Ratings) | ﻿0.3-10A (RC): 10kA; 12-60A (RC): 5kA; no branch circuit protection required | ﻿Interrupting Capacity (VDE - Ratings) | ﻿0.3-63A (RC): 10kA | ﻿Calibration Temperature | ﻿40°C (104°F) | ﻿Operating Temperature | ﻿-25°C to 55°C (-13°F to 131°F) | ﻿Storage Temperature | ﻿-40°C to 70°C (-40°F to 158°F) | ﻿Terminal Size Acceptability | ﻿Top: 18-3 AWG; Bottom: 18-2 AWG (Line/Load reversible) | ﻿Terminal Torque (min/max) | ﻿2 Nm (17.7 lb.in.) / 2.5Nm (22.2 lb.in)
UL 508 E-Trip Three Pole Miniature Molded Case Circuit Breaker | http://www.altechcorp.com/GoogleAssets/UL508-3pole.jpg | No | ECHAR,3POLE,480Y/277VAC,UL508 | /Electronics & Electrical/Electronic Components & Devices/Automation Control Components | http://www.altechcorp.com/breakers/ | 3E12UM | http://www.altechcorp.com/PDFS/Splits/abl23.pdf | http://www.altechcorp.com/GoogleAssets/UL508-3poleDrawing.jpg |  |  |  | STD Pack 4 |  |  | http://youtu.be/svwl_4hAV1I | Rated Current | 12A | ﻿Current/ Voltage Rating | ﻿0.3-60A/480Y/277V AC; 0.3-25A: 1 pole - 42V DC; 2 Pole - 80V DC; 30-60A: 1 pole - 24V DC; 2 Pole - 60V DC | ﻿Short Circuit Withstand Rating (UL/CSA - Ratings) | ﻿0.3-60A (RC): 10kA with UL-listed; RK5 back-up fuse or MCCB | ﻿Group Short Circuit Withstand Rating (UL/CSA - Ratings) | ﻿0.3-10A (RC): 10kA; 12-60A (RC): 5kA; no branch circuit protection required | ﻿Interrupting Capacity (VDE - Ratings) | ﻿0.3-63A (RC): 10kA | ﻿Calibration Temperature | ﻿40°C (104°F) | ﻿Operating Temperature | ﻿-25°C to 55°C (-13°F to 131°F) | ﻿Storage Temperature | ﻿-40°C to 70°C (-40°F to 158°F) | ﻿Terminal Size Acceptability | ﻿Top: 18-3 AWG; Bottom: 18-2 AWG (Line/Load reversible) | ﻿Terminal Torque (min/max) | ﻿2 Nm (17.7 lb.in.) / 2.5Nm (22.2 lb.in)
UL 508 E-Trip Three Pole Miniature Molded Case Circuit Breaker | http://www.altechcorp.com/GoogleAssets/UL508-3pole.jpg | No | ECHAR,3POLE,480Y/277VAC,UL508 | /Electronics & Electrical/Electronic Components & Devices/Automation Control Components | http://www.altechcorp.com/breakers/ | 3E13UM | http://www.altechcorp.com/PDFS/Splits/abl23.pdf | http://www.altechcorp.com/GoogleAssets/UL508-3poleDrawing.jpg |  |  |  | STD Pack 4 |  |  | http://youtu.be/svwl_4hAV1I | Rated Current | 13A | ﻿Current/ Voltage Rating | ﻿0.3-60A/480Y/277V AC; 0.3-25A: 1 pole - 42V DC; 2 Pole - 80V DC; 30-60A: 1 pole - 24V DC; 2 Pole - 60V DC | ﻿Short Circuit Withstand Rating (UL/CSA - Ratings) | ﻿0.3-60A (RC): 10kA with UL-listed; RK5 back-up fuse or MCCB | ﻿Group Short Circuit Withstand Rating (UL/CSA - Ratings) | ﻿0.3-10A (RC): 10kA; 12-60A (RC): 5kA; no branch circuit protection required | ﻿Interrupting Capacity (VDE - Ratings) | ﻿0.3-63A (RC): 10kA | ﻿Calibration Temperature | ﻿40°C (104°F) | ﻿Operating Temperature | ﻿-25°C to 55°C (-13°F to 131°F) | ﻿Storage Temperature | ﻿-40°C to 70°C (-40°F to 158°F) | ﻿Terminal Size Acceptability | ﻿Top: 18-3 AWG; Bottom: 18-2 AWG (Line/Load reversible) | ﻿Terminal Torque (min/max) | ﻿2 Nm (17.7 lb.in.) / 2.5Nm (22.2 lb.in)
UL 508 E-Trip Three Pole Miniature Molded Case Circuit Breaker | http://www.altechcorp.com/GoogleAssets/UL508-3pole.jpg | No | ECHAR,3POLE,480Y/277VAC,UL508 | /Electronics & Electrical/Electronic Components & Devices/Automation Control Components | http://www.altechcorp.com/breakers/ | 3E15UM | http://www.altechcorp.com/PDFS/Splits/abl23.pdf | http://www.altechcorp.com/GoogleAssets/UL508-3poleDrawing.jpg |  |  |  | STD Pack 4 |  |  | http://youtu.be/svwl_4hAV1I | Rated Current | 15A | ﻿Current/ Voltage Rating | ﻿0.3-60A/480Y/277V AC; 0.3-25A: 1 pole - 42V DC; 2 Pole - 80V DC; 30-60A: 1 pole - 24V DC; 2 Pole - 60V DC | ﻿Short Circuit Withstand Rating (UL/CSA - Ratings) | ﻿0.3-60A (RC): 10kA with UL-listed; RK5 back-up fuse or MCCB | ﻿Group Short Circuit Withstand Rating (UL/CSA - Ratings) | ﻿0.3-10A (RC): 10kA; 12-60A (RC): 5kA; no branch circuit protection required | ﻿Interrupting Capacity (VDE - Ratings) | ﻿0.3-63A (RC): 10kA | ﻿Calibration Temperature | ﻿40°C (104°F) | ﻿Operating Temperature | ﻿-25°C to 55°C (-13°F to 131°F) | ﻿Storage Temperature | ﻿-40°C to 70°C (-40°F to 158°F) | ﻿Terminal Size Acceptability | ﻿Top: 18-3 AWG; Bottom: 18-2 AWG (Line/Load reversible) | ﻿Terminal Torque (min/max) | ﻿2 Nm (17.7 lb.in.) / 2.5Nm (22.2 lb.in)
UL 508 E-Trip Three Pole Miniature Molded Case Circuit Breaker | http://www.altechcorp.com/GoogleAssets/UL508-3pole.jpg | No | E CHAR,3POLE,480Y/277VAC,UL508 | /Electronics & Electrical/Electronic Components & Devices/Automation Control Components | http://www.altechcorp.com/breakers/ | 3E16UM | http://www.altechcorp.com/PDFS/Splits/abl23.pdf | http://www.altechcorp.com/GoogleAssets/UL508-3poleDrawing.jpg |  |  |  | STD Pack 4 |  |  | http://youtu.be/svwl_4hAV1I | Rated Current | 16A | ﻿Current/ Voltage Rating | ﻿0.3-60A/480Y/277V AC; 0.3-25A: 1 pole - 42V DC; 2 Pole - 80V DC; 30-60A: 1 pole - 24V DC; 2 Pole - 60V DC | ﻿Short Circuit Withstand Rating (UL/CSA - Ratings) | ﻿0.3-60A (RC): 10kA with UL-listed; RK5 back-up fuse or MCCB | ﻿Group Short Circuit Withstand Rating (UL/CSA - Ratings) | ﻿0.3-10A (RC): 10kA; 12-60A (RC): 5kA; no branch circuit protection required | ﻿Interrupting Capacity (VDE - Ratings) | ﻿0.3-63A (RC): 10kA | ﻿Calibration Temperature | ﻿40°C (104°F) | ﻿Operating Temperature | ﻿-25°C to 55°C (-13°F to 131°F) | ﻿Storage Temperature | ﻿-40°C to 70°C (-40°F to 158°F) | ﻿Terminal Size Acceptability | ﻿Top: 18-3 AWG; Bottom: 18-2 AWG (Line/Load reversible) | ﻿Terminal Torque (min/max) | ﻿2 Nm (17.7 lb.in.) / 2.5Nm (22.2 lb.in)
UL 508 E-Trip Three Pole Miniature Molded Case Circuit Breaker | http://www.altechcorp.com/GoogleAssets/UL508-3pole.jpg | No | ECHAR,3POLE,480Y/277VAC,UL508 | /Electronics & Electrical/Electronic Components & Devices/Automation Control Components | http://www.altechcorp.com/breakers/ | 3E20UM | http://www.altechcorp.com/PDFS/Splits/abl23.pdf | http://www.altechcorp.com/GoogleAssets/UL508-3poleDrawing.jpg |  |  |  | STD Pack 4 |  |  | http://youtu.be/svwl_4hAV1I | Rated Current | 20A | ﻿Current/ Voltage Rating | ﻿0.3-60A/480Y/277V AC; 0.3-25A: 1 pole - 42V DC; 2 Pole - 80V DC; 30-60A: 1 pole - 24V DC; 2 Pole - 60V DC | ﻿Short Circuit Withstand Rating (UL/CSA - Ratings) | ﻿0.3-60A (RC): 10kA with UL-listed; RK5 back-up fuse or MCCB | ﻿Group Short Circuit Withstand Rating (UL/CSA - Ratings) | ﻿0.3-10A (RC): 10kA; 12-60A (RC): 5kA; no branch circuit protection required | ﻿Interrupting Capacity (VDE - Ratings) | ﻿0.3-63A (RC): 10kA | ﻿Calibration Temperature | ﻿40°C (104°F) | ﻿Operating Temperature | ﻿-25°C to 55°C (-13°F to 131°F) | ﻿Storage Temperature | ﻿-40°C to 70°C (-40°F to 158°F) | ﻿Terminal Size Acceptability | ﻿Top: 18-3 AWG; Bottom: 18-2 AWG (Line/Load reversible) | ﻿Terminal Torque (min/max) | ﻿2 Nm (17.7 lb.in.) / 2.5Nm (22.2 lb.in)
UL 508 E-Trip Three Pole Miniature Molded Case Circuit Breaker | http://www.altechcorp.com/GoogleAssets/UL508-3pole.jpg | No | ECHAR,3POLE,480Y/277VAC,UL508 | /Electronics & Electrical/Electronic Components & Devices/Automation Control Components | http://www.altechcorp.com/breakers/ | 3E25UM | http://www.altechcorp.com/PDFS/Splits/abl23.pdf | http://www.altechcorp.com/GoogleAssets/UL508-3poleDrawing.jpg |  |  |  | STD Pack 4 |  |  | http://youtu.be/svwl_4hAV1I | Rated Current | 25A | ﻿Current/ Voltage Rating | ﻿0.3-60A/480Y/277V AC; 0.3-25A: 1 pole - 42V DC; 2 Pole - 80V DC; 30-60A: 1 pole - 24V DC; 2 Pole - 60V DC | ﻿Short Circuit Withstand Rating (UL/CSA - Ratings) | ﻿0.3-60A (RC): 10kA with UL-listed; RK5 back-up fuse or MCCB | ﻿Group Short Circuit Withstand Rating (UL/CSA - Ratings) | ﻿0.3-10A (RC): 10kA; 12-60A (RC): 5kA; no branch circuit protection required | ﻿Interrupting Capacity (VDE - Ratings) | ﻿0.3-63A (RC): 10kA | ﻿Calibration Temperature | ﻿40°C (104°F) | ﻿Operating Temperature | ﻿-25°C to 55°C (-13°F to 131°F) | ﻿Storage Temperature | ﻿-40°C to 70°C (-40°F to 158°F) | ﻿Terminal Size Acceptability | ﻿Top: 18-3 AWG; Bottom: 18-2 AWG (Line/Load reversible) | ﻿Terminal Torque (min/max) | ﻿2 Nm (17.7 lb.in.) / 2.5Nm (22.2 lb.in)
UL 508 E-Trip Three Pole Miniature Molded Case Circuit Breaker | http://www.altechcorp.com/GoogleAssets/UL508-3pole.jpg | No | ECHAR,3POLE,480Y/277VAC,UL508 | /Electronics & Electrical/Electronic Components & Devices/Automation Control Components | http://www.altechcorp.com/breakers/ | 3E30UM | http://www.altechcorp.com/PDFS/Splits/abl23.pdf | http://www.altechcorp.com/GoogleAssets/UL508-3poleDrawing.jpg |  |  |  | STD Pack 4 |  |  | http://youtu.be/svwl_4hAV1I | Rated Current | 30A | ﻿Current/ Voltage Rating | ﻿0.3-60A/480Y/277V AC; 0.3-25A: 1 pole - 42V DC; 2 Pole - 80V DC; 30-60A: 1 pole - 24V DC; 2 Pole - 60V DC | ﻿Short Circuit Withstand Rating (UL/CSA - Ratings) | ﻿0.3-60A (RC): 10kA with UL-listed; RK5 back-up fuse or MCCB | ﻿Group Short Circuit Withstand Rating (UL/CSA - Ratings) | ﻿0.3-10A (RC): 10kA; 12-60A (RC): 5kA; no branch circuit protection required | ﻿Interrupting Capacity (VDE - Ratings) | ﻿0.3-63A (RC): 10kA | ﻿Calibration Temperature | ﻿40°C (104°F) | ﻿Operating Temperature | ﻿-25°C to 55°C (-13°F to 131°F) | ﻿Storage Temperature | ﻿-40°C to 70°C (-40°F to 158°F) | ﻿Terminal Size Acceptability | ﻿Top: 18-3 AWG; Bottom: 18-2 AWG (Line/Load reversible) | ﻿Terminal Torque (min/max) | ﻿2 Nm (17.7 lb.in.) / 2.5Nm (22.2 lb.in)
UL 508 E-Trip Three Pole Miniature Molded Case Circuit Breaker | http://www.altechcorp.com/GoogleAssets/UL508-3pole.jpg | No | ECHAR,3POLE,480Y/277VAC,UL508 | /Electronics & Electrical/Electronic Components & Devices/Automation Control Components | http://www.altechcorp.com/breakers/ | 3E32UM | http://www.altechcorp.com/PDFS/Splits/abl23.pdf | http://www.altechcorp.com/GoogleAssets/UL508-3poleDrawing.jpg |  |  |  | STD Pack 4 |  |  | http://youtu.be/svwl_4hAV1I | Rated Current | 32A | ﻿Current/ Voltage Rating | ﻿0.3-60A/480Y/277V AC; 0.3-25A: 1 pole - 42V DC; 2 Pole - 80V DC; 30-60A: 1 pole - 24V DC; 2 Pole - 60V DC | ﻿Short Circuit Withstand Rating (UL/CSA - Ratings) | ﻿0.3-60A (RC): 10kA with UL-listed; RK5 back-up fuse or MCCB | ﻿Group Short Circuit Withstand Rating (UL/CSA - Ratings) | ﻿0.3-10A (RC): 10kA; 12-60A (RC): 5kA; no branch circuit protection required | ﻿Interrupting Capacity (VDE - Ratings) | ﻿0.3-63A (RC): 10kA | ﻿Calibration Temperature | ﻿40°C (104°F) | ﻿Operating Temperature | ﻿-25°C to 55°C (-13°F to 131°F) | ﻿Storage Temperature | ﻿-40°C to 70°C (-40°F to 158°F) | ﻿Terminal Size Acceptability | ﻿Top: 18-3 AWG; Bottom: 18-2 AWG (Line/Load reversible) | ﻿Terminal Torque (min/max) | ﻿2 Nm (17.7 lb.in.) / 2.5Nm (22.2 lb.in)
UL 508 E-Trip Three Pole Miniature Molded Case Circuit Breaker | http://www.altechcorp.com/GoogleAssets/UL508-3pole.jpg | No | ECHAR,3POLE,480Y/277VAC,UL508 | /Electronics & Electrical/Electronic Components & Devices/Automation Control Components | http://www.altechcorp.com/breakers/ | 3E40UM | http://www.altechcorp.com/PDFS/Splits/abl23.pdf | http://www.altechcorp.com/GoogleAssets/UL508-3poleDrawing.jpg |  |  |  | STD Pack 4 |  |  | http://youtu.be/svwl_4hAV1I | Rated Current | 40A | ﻿Current/ Voltage Rating | ﻿0.3-60A/480Y/277V AC; 0.3-25A: 1 pole - 42V DC; 2 Pole - 80V DC; 30-60A: 1 pole - 24V DC; 2 Pole - 60V DC | ﻿Short Circuit Withstand Rating (UL/CSA - Ratings) | ﻿0.3-60A (RC): 10kA with UL-listed; RK5 back-up fuse or MCCB | ﻿Group Short Circuit Withstand Rating (UL/CSA - Ratings) | ﻿0.3-10A (RC): 10kA; 12-60A (RC): 5kA; no branch circuit protection required | ﻿Interrupting Capacity (VDE - Ratings) | ﻿0.3-63A (RC): 10kA | ﻿Calibration Temperature | ﻿40°C (104°F) | ﻿Operating Temperature | ﻿-25°C to 55°C (-13°F to 131°F) | ﻿Storage Temperature | ﻿-40°C to 70°C (-40°F to 158°F) | ﻿Terminal Size Acceptability | ﻿Top: 18-3 AWG; Bottom: 18-2 AWG (Line/Load reversible) | ﻿Terminal Torque (min/max) | ﻿2 Nm (17.7 lb.in.) / 2.5Nm (22.2 lb.in)
UL 508 E-Trip Three Pole Miniature Molded Case Circuit Breaker | http://www.altechcorp.com/GoogleAssets/UL508-3pole.jpg | No | ECHAR,3POLE,480Y/277VAC,UL508 | /Electronics & Electrical/Electronic Components & Devices/Automation Control Components | http://www.altechcorp.com/breakers/ | 3E50UM | http://www.altechcorp.com/PDFS/Splits/abl23.pdf | http://www.altechcorp.com/GoogleAssets/UL508-3poleDrawing.jpg |  |  |  | STD Pack 4 |  |  | http://youtu.be/svwl_4hAV1I | Rated Current | 50A | ﻿Current/ Voltage Rating | ﻿0.3-60A/480Y/277V AC; 0.3-25A: 1 pole - 42V DC; 2 Pole - 80V DC; 30-60A: 1 pole - 24V DC; 2 Pole - 60V DC | ﻿Short Circuit Withstand Rating (UL/CSA - Ratings) | ﻿0.3-60A (RC): 10kA with UL-listed; RK5 back-up fuse or MCCB | ﻿Group Short Circuit Withstand Rating (UL/CSA - Ratings) | ﻿0.3-10A (RC): 10kA; 12-60A (RC): 5kA; no branch circuit protection required | ﻿Interrupting Capacity (VDE - Ratings) | ﻿0.3-63A (RC): 10kA | ﻿Calibration Temperature | ﻿40°C (104°F) | ﻿Operating Temperature | ﻿-25°C to 55°C (-13°F to 131°F) | ﻿Storage Temperature | ﻿-40°C to 70°C (-40°F to 158°F) | ﻿Terminal Size Acceptability | ﻿Top: 18-3 AWG; Bottom: 18-2 AWG (Line/Load reversible) | ﻿Terminal Torque (min/max) | ﻿2 Nm (17.7 lb.in.) / 2.5Nm (22.2 lb.in)
UL 508 E-Trip Three Pole Miniature Molded Case Circuit Breaker | http://www.altechcorp.com/GoogleAssets/UL508-3pole.jpg | No | ECHAR,3POLE,480Y/277VAC,UL508 | /Electronics & Electrical/Electronic Components & Devices/Automation Control Components | http://www.altechcorp.com/breakers/ | 3E60UM | http://www.altechcorp.com/PDFS/Splits/abl23.pdf | http://www.altechcorp.com/GoogleAssets/UL508-3poleDrawing.jpg |  |  |  | STD Pack 4 |  |  | http://youtu.be/svwl_4hAV1I | Rated Current | 60A | ﻿Current/ Voltage Rating | ﻿0.3-60A/480Y/277V AC; 0.3-25A: 1 pole - 42V DC; 2 Pole - 80V DC; 30-60A: 1 pole - 24V DC; 2 Pole - 60V DC | ﻿Short Circuit Withstand Rating (UL/CSA - Ratings) | ﻿0.3-60A (RC): 10kA with UL-listed; RK5 back-up fuse or MCCB | ﻿Group Short Circuit Withstand Rating (UL/CSA - Ratings) | ﻿0.3-10A (RC): 10kA; 12-60A (RC): 5kA; no branch circuit protection required | ﻿Interrupting Capacity (VDE - Ratings) | ﻿0.3-63A (RC): 10kA | ﻿Calibration Temperature | ﻿40°C (104°F) | ﻿Operating Temperature | ﻿-25°C to 55°C (-13°F to 131°F) | ﻿Storage Temperature | ﻿-40°C to 70°C (-40°F to 158°F) | ﻿Terminal Size Acceptability | ﻿Top: 18-3 AWG; Bottom: 18-2 AWG (Line/Load reversible) | ﻿Terminal Torque (min/max) | ﻿2 Nm (17.7 lb.in.) / 2.5Nm (22.2 lb.in)
UL 508 E-Trip Three Pole Miniature Molded Case Circuit Breaker | http://www.altechcorp.com/GoogleAssets/UL508-3pole.jpg | No | ECHAR,3POLE,480Y/277VAC,UL508 | /Electronics & Electrical/Electronic Components & Devices/Automation Control Components | http://www.altechcorp.com/breakers/ | 3E63UM | http://www.altechcorp.com/PDFS/Splits/abl23.pdf | http://www.altechcorp.com/GoogleAssets/UL508-3poleDrawing.jpg |  |  |  | STD Pack 4 |  |  | http://youtu.be/svwl_4hAV1I | Rated Current | 63A | ﻿Current/ Voltage Rating | ﻿0.3-60A/480Y/277V AC; 0.3-25A: 1 pole - 42V DC; 2 Pole - 80V DC; 30-60A: 1 pole - 24V DC; 2 Pole - 60V DC | ﻿Short Circuit Withstand Rating (UL/CSA - Ratings) | ﻿0.3-60A (RC): 10kA with UL-listed; RK5 back-up fuse or MCCB | ﻿Group Short Circuit Withstand Rating (UL/CSA - Ratings) | ﻿0.3-10A (RC): 10kA; 12-60A (RC): 5kA; no branch circuit protection required | ﻿Interrupting Capacity (VDE - Ratings) | ﻿0.3-63A (RC): 10kA | ﻿Calibration Temperature | ﻿40°C (104°F) | ﻿Operating Temperature | ﻿-25°C to 55°C (-13°F to 131°F) | ﻿Storage Temperature | ﻿-40°C to 70°C (-40°F to 158°F) | ﻿Terminal Size Acceptability | ﻿Top: 18-3 AWG; Bottom: 18-2 AWG (Line/Load reversible) | ﻿Terminal Torque (min/max) | ﻿2 Nm (17.7 lb.in.) / 2.5Nm (22.2 lb.in)
UL 508 E-Trip Add-on Neutral Pole Miniature Molded Case Circuit Breaker | http://www.altechcorp.com/GoogleAssets/UL508-Neutral.jpg | No | 0.3 - 63A, 480Y/277V | /Electronics & Electrical/Electronic Components & Devices/Automation Control Components | http://www.altechcorp.com/breakers/ | N63UM | http://www.altechcorp.com/PDFS/Splits/abl32.pdf | http://www.altechcorp.com/GoogleAssets/UL508-NeutralDrawing.jpg |  |  |  | STD Pack 6 |  |  | http://youtu.be/svwl_4hAV1I | Rated Current | 0.3-63A/ 480Y/277V | ﻿Current/ Voltage Rating | ﻿0.3-60A/480Y/277V AC; 0.3-25A: 1 pole - 42V DC; 2 Pole - 80V DC; 30-60A: 1 pole - 24V DC; 2 Pole - 60V DC | ﻿Short Circuit Withstand Rating (UL/CSA - Ratings) | ﻿0.3-60A (RC): 10kA with UL-listed; RK5 back-up fuse or MCCB | ﻿Group Short Circuit Withstand Rating (UL/CSA - Ratings) | ﻿0.3-10A (RC): 10kA; 12-60A (RC): 5kA; no branch circuit protection required | ﻿Interrupting Capacity (VDE - Ratings) | ﻿0.3-63A (RC): 10kA | ﻿Calibration Temperature | ﻿40°C (104°F) | ﻿Operating Temperature | ﻿-25°C to 55°C (-13°F to 131°F) | ﻿Storage Temperature | ﻿-40°C to 70°C (-40°F to 158°F) | ﻿Terminal Size Acceptability | ﻿Top: 18-3 AWG; Bottom: 18-2 AWG (Line/Load reversible) | ﻿Terminal Torque (min/max) | ﻿2 Nm (17.7 lb.in.) / 2.5Nm (22.2 lb.in)
UL 508 G-Trip One Pole Miniature Molded Case Circuit Breaker | http://www.altechcorp.com/GoogleAssets/UL508-1pole.jpg | No | G CHAR,1POLE,277VAC,UL508 | /Electronics & Electrical/Electronic Components & Devices/Automation Control Components | http://www.altechcorp.com/breakers/ | 1G03UM | http://www.altechcorp.com/PDFS/Splits/abl24.pdf | http://www.altechcorp.com/GoogleAssets/UL508-1poleDrawing.jpg |  |  |  | STD Pack 12 |  |  | http://youtu.be/svwl_4hAV1I | Rated Current | 0.3A | ﻿Current/ Voltage Rating | ﻿0.3-60A/480Y/277V AC; 0.3-25A: 1 pole - 42V DC; 2 Pole - 80V DC; 30-60A: 1 pole - 24V DC; 2 Pole - 60V DC | ﻿Short Circuit Withstand Rating (UL/CSA - Ratings) | ﻿0.3-60A (RC): 10kA with UL-listed; RK5 back-up fuse or MCCB | ﻿Group Short Circuit Withstand Rating (UL/CSA - Ratings) | ﻿0.3-10A (RC): 10kA; 12-60A (RC): 5kA; no branch circuit protection required | ﻿Interrupting Capacity (VDE - Ratings) | ﻿0.3-63A (RC): 10kA | ﻿Calibration Temperature | ﻿40°C (104°F) | ﻿Operating Temperature | ﻿-25°C to 55°C (-13°F to 131°F) | ﻿Storage Temperature | ﻿-40°C to 70°C (-40°F to 158°F) | ﻿Terminal Size Acceptability | ﻿Top: 18-3 AWG; Bottom: 18-2 AWG (Line/Load reversible) | ﻿Terminal Torque (min/max) | ﻿2 Nm (17.7 lb.in.) / 2.5Nm (22.2 lb.in)
UL 508 G-Trip One Pole Miniature Molded Case Circuit Breaker | http://www.altechcorp.com/GoogleAssets/UL508-1pole.jpg | No | G CHAR,1POLE,277VAC,UL508 | /Electronics & Electrical/Electronic Components & Devices/Automation Control Components | http://www.altechcorp.com/breakers/ | 1G05UM | http://www.altechcorp.com/PDFS/Splits/abl24.pdf | http://www.altechcorp.com/GoogleAssets/UL508-1poleDrawing.jpg |  |  |  | STD Pack 12 |  |  | http://youtu.be/svwl_4hAV1I | Rated Current | 0.5A | ﻿Current/ Voltage Rating | ﻿0.3-60A/480Y/277V AC; 0.3-25A: 1 pole - 42V DC; 2 Pole - 80V DC; 30-60A: 1 pole - 24V DC; 2 Pole - 60V DC | ﻿Short Circuit Withstand Rating (UL/CSA - Ratings) | ﻿0.3-60A (RC): 10kA with UL-listed; RK5 back-up fuse or MCCB | ﻿Group Short Circuit Withstand Rating (UL/CSA - Ratings) | ﻿0.3-10A (RC): 10kA; 12-60A (RC): 5kA; no branch circuit protection required | ﻿Interrupting Capacity (VDE - Ratings) | ﻿0.3-63A (RC): 10kA | ﻿Calibration Temperature | ﻿40°C (104°F) | ﻿Operating Temperature | ﻿-25°C to 55°C (-13°F to 131°F) | ﻿Storage Temperature | ﻿-40°C to 70°C (-40°F to 158°F) | ﻿Terminal Size Acceptability | ﻿Top: 18-3 AWG; Bottom: 18-2 AWG (Line/Load reversible) | ﻿Terminal Torque (min/max) | ﻿2 Nm (17.7 lb.in.) / 2.5Nm (22.2 lb.in)
UL 508 G-Trip One Pole Miniature Molded Case Circuit Breaker | http://www.altechcorp.com/GoogleAssets/UL508-1pole.jpg | No | G CHAR,1POLE,277VAC,UL508 | /Electronics & Electrical/Electronic Components & Devices/Automation Control Components | http://www.altechcorp.com/breakers/ | 1G08UM | http://www.altechcorp.com/PDFS/Splits/abl24.pdf | http://www.altechcorp.com/GoogleAssets/UL508-1poleDrawing.jpg |  |  |  | STD Pack 12 |  |  | http://youtu.be/svwl_4hAV1I | Rated Current | 0.8A | ﻿Current/ Voltage Rating | ﻿0.3-60A/480Y/277V AC; 0.3-25A: 1 pole - 42V DC; 2 Pole - 80V DC; 30-60A: 1 pole - 24V DC; 2 Pole - 60V DC | ﻿Short Circuit Withstand Rating (UL/CSA - Ratings) | ﻿0.3-60A (RC): 10kA with UL-listed; RK5 back-up fuse or MCCB | ﻿Group Short Circuit Withstand Rating (UL/CSA - Ratings) | ﻿0.3-10A (RC): 10kA; 12-60A (RC): 5kA; no branch circuit protection required | ﻿Interrupting Capacity (VDE - Ratings) | ﻿0.3-63A (RC): 10kA | ﻿Calibration Temperature | ﻿40°C (104°F) | ﻿Operating Temperature | ﻿-25°C to 55°C (-13°F to 131°F) | ﻿Storage Temperature | ﻿-40°C to 70°C (-40°F to 158°F) | ﻿Terminal Size Acceptability | ﻿Top: 18-3 AWG; Bottom: 18-2 AWG (Line/Load reversible) | ﻿Terminal Torque (min/max) | ﻿2 Nm (17.7 lb.in.) / 2.5Nm (22.2 lb.in)
UL 508 G-Trip One Pole Miniature Molded Case Circuit Breaker | http://www.altechcorp.com/GoogleAssets/UL508-1pole.jpg | No | G CHAR, 1POLE, 277VAC, UL508 | /Electronics & Electrical/Electronic Components & Devices/Automation Control Components | http://www.altechcorp.com/breakers/ | 1G1UM | http://www.altechcorp.com/PDFS/Splits/abl24.pdf | http://www.altechcorp.com/GoogleAssets/UL508-1poleDrawing.jpg |  |  |  | STD Pack 12 |  |  | http://youtu.be/svwl_4hAV1I | Rated Current | 1.0A | ﻿Current/ Voltage Rating | ﻿0.3-60A/480Y/277V AC; 0.3-25A: 1 pole - 42V DC; 2 Pole - 80V DC; 30-60A: 1 pole - 24V DC; 2 Pole - 60V DC | ﻿Short Circuit Withstand Rating (UL/CSA - Ratings) | ﻿0.3-60A (RC): 10kA with UL-listed; RK5 back-up fuse or MCCB | ﻿Group Short Circuit Withstand Rating (UL/CSA - Ratings) | ﻿0.3-10A (RC): 10kA; 12-60A (RC): 5kA; no branch circuit protection required | ﻿Interrupting Capacity (VDE - Ratings) | ﻿0.3-63A (RC): 10kA | ﻿Calibration Temperature | ﻿40°C (104°F) | ﻿Operating Temperature | ﻿-25°C to 55°C (-13°F to 131°F) | ﻿Storage Temperature | ﻿-40°C to 70°C (-40°F to 158°F) | ﻿Terminal Size Acceptability | ﻿Top: 18-3 AWG; Bottom: 18-2 AWG (Line/Load reversible) | ﻿Terminal Torque (min/max) | ﻿2 Nm (17.7 lb.in.) / 2.5Nm (22.2 lb.in)
UL 508 G-Trip One Pole Miniature Molded Case Circuit Breaker | http://www.altechcorp.com/GoogleAssets/UL508-1pole.jpg | No | G CHAR,1POLE,277VAC,UL508 | /Electronics & Electrical/Electronic Components & Devices/Automation Control Components | http://www.altechcorp.com/breakers/ | 1G1.6UM | http://www.altechcorp.com/PDFS/Splits/abl24.pdf | http://www.altechcorp.com/GoogleAssets/UL508-1poleDrawing.jpg |  |  |  | STD Pack 12 |  |  | http://youtu.be/svwl_4hAV1I | Rated Current | 1.6A | ﻿Current/ Voltage Rating | ﻿0.3-60A/480Y/277V AC; 0.3-25A: 1 pole - 42V DC; 2 Pole - 80V DC; 30-60A: 1 pole - 24V DC; 2 Pole - 60V DC | ﻿Short Circuit Withstand Rating (UL/CSA - Ratings) | ﻿0.3-60A (RC): 10kA with UL-listed; RK5 back-up fuse or MCCB | ﻿Group Short Circuit Withstand Rating (UL/CSA - Ratings) | ﻿0.3-10A (RC): 10kA; 12-60A (RC): 5kA; no branch circuit protection required | ﻿Interrupting Capacity (VDE - Ratings) | ﻿0.3-63A (RC): 10kA | ﻿Calibration Temperature | ﻿40°C (104°F) | ﻿Operating Temperature | ﻿-25°C to 55°C (-13°F to 131°F) | ﻿Storage Temperature | ﻿-40°C to 70°C (-40°F to 158°F) | ﻿Terminal Size Acceptability | ﻿Top: 18-3 AWG; Bottom: 18-2 AWG (Line/Load reversible) | ﻿Terminal Torque (min/max) | ﻿2 Nm (17.7 lb.in.) / 2.5Nm (22.2 lb.in)
UL 508 G-Trip One Pole Miniature Molded Case Circuit Breaker | http://www.altechcorp.com/GoogleAssets/UL508-1pole.jpg | No | G CHAR, 1POLE, 277VAC, UL508 | /Electronics & Electrical/Electronic Components & Devices/Automation Control Components | http://www.altechcorp.com/breakers/ | 1G2UM | http://www.altechcorp.com/PDFS/Splits/abl24.pdf | http://www.altechcorp.com/GoogleAssets/UL508-1poleDrawing.jpg |  |  |  | STD Pack 12 |  |  | http://youtu.be/svwl_4hAV1I | Rated Current | 2.0A | ﻿Current/ Voltage Rating | ﻿0.3-60A/480Y/277V AC; 0.3-25A: 1 pole - 42V DC; 2 Pole - 80V DC; 30-60A: 1 pole - 24V DC; 2 Pole - 60V DC | ﻿Short Circuit Withstand Rating (UL/CSA - Ratings) | ﻿0.3-60A (RC): 10kA with UL-listed; RK5 back-up fuse or MCCB | ﻿Group Short Circuit Withstand Rating (UL/CSA - Ratings) | ﻿0.3-10A (RC): 10kA; 12-60A (RC): 5kA; no branch circuit protection required | ﻿Interrupting Capacity (VDE - Ratings) | ﻿0.3-63A (RC): 10kA | ﻿Calibration Temperature | ﻿40°C (104°F) | ﻿Operating Temperature | ﻿-25°C to 55°C (-13°F to 131°F) | ﻿Storage Temperature | ﻿-40°C to 70°C (-40°F to 158°F) | ﻿Terminal Size Acceptability | ﻿Top: 18-3 AWG; Bottom: 18-2 AWG (Line/Load reversible) | ﻿Terminal Torque (min/max) | ﻿2 Nm (17.7 lb.in.) / 2.5Nm (22.2 lb.in)
UL 508 G-Trip One Pole Miniature Molded Case Circuit Breaker | http://www.altechcorp.com/GoogleAssets/UL508-1pole.jpg | No | G CHAR,1POLE,277VAC,UL508 | /Electronics & Electrical/Electronic Components & Devices/Automation Control Components | http://www.altechcorp.com/breakers/ | 1G2.5UM | http://www.altechcorp.com/PDFS/Splits/abl24.pdf | http://www.altechcorp.com/GoogleAssets/UL508-1poleDrawing.jpg |  |  |  | STD Pack 12 |  |  | http://youtu.be/svwl_4hAV1I | Rated Current | 2.5A | ﻿Current/ Voltage Rating | ﻿0.3-60A/480Y/277V AC; 0.3-25A: 1 pole - 42V DC; 2 Pole - 80V DC; 30-60A: 1 pole - 24V DC; 2 Pole - 60V DC | ﻿Short Circuit Withstand Rating (UL/CSA - Ratings) | ﻿0.3-60A (RC): 10kA with UL-listed; RK5 back-up fuse or MCCB | ﻿Group Short Circuit Withstand Rating (UL/CSA - Ratings) | ﻿0.3-10A (RC): 10kA; 12-60A (RC): 5kA; no branch circuit protection required | ﻿Interrupting Capacity (VDE - Ratings) | ﻿0.3-63A (RC): 10kA | ﻿Calibration Temperature | ﻿40°C (104°F) | ﻿Operating Temperature | ﻿-25°C to 55°C (-13°F to 131°F) | ﻿Storage Temperature | ﻿-40°C to 70°C (-40°F to 158°F) | ﻿Terminal Size Acceptability | ﻿Top: 18-3 AWG; Bottom: 18-2 AWG (Line/Load reversible) | ﻿Terminal Torque (min/max) | ﻿2 Nm (17.7 lb.in.) / 2.5Nm (22.2 lb.in)
UL 508 G-Trip One Pole Miniature Molded Case Circuit Breaker | http://www.altechcorp.com/GoogleAssets/UL508-1pole.jpg | No | G CHAR, 1POLE, 277VAC, UL508 | /Electronics & Electrical/Electronic Components & Devices/Automation Control Components | http://www.altechcorp.com/breakers/ | 1G3UM | http://www.altechcorp.com/PDFS/Splits/abl24.pdf | http://www.altechcorp.com/GoogleAssets/UL508-1poleDrawing.jpg |  |  |  | STD Pack 12 |  |  | http://youtu.be/svwl_4hAV1I | Rated Current | 3.0A | ﻿Current/ Voltage Rating | ﻿0.3-60A/480Y/277V AC; 0.3-25A: 1 pole - 42V DC; 2 Pole - 80V DC; 30-60A: 1 pole - 24V DC; 2 Pole - 60V DC | ﻿Short Circuit Withstand Rating (UL/CSA - Ratings) | ﻿0.3-60A (RC): 10kA with UL-listed; RK5 back-up fuse or MCCB | ﻿Group Short Circuit Withstand Rating (UL/CSA - Ratings) | ﻿0.3-10A (RC): 10kA; 12-60A (RC): 5kA; no branch circuit protection required | ﻿Interrupting Capacity (VDE - Ratings) | ﻿0.3-63A (RC): 10kA | ﻿Calibration Temperature | ﻿40°C (104°F) | ﻿Operating Temperature | ﻿-25°C to 55°C (-13°F to 131°F) | ﻿Storage Temperature | ﻿-40°C to 70°C (-40°F to 158°F) | ﻿Terminal Size Acceptability | ﻿Top: 18-3 AWG; Bottom: 18-2 AWG (Line/Load reversible) | ﻿Terminal Torque (min/max) | ﻿2 Nm (17.7 lb.in.) / 2.5Nm (22.2 lb.in)
UL 508 G-Trip One Pole Miniature Molded Case Circuit Breaker | http://www.altechcorp.com/GoogleAssets/UL508-1pole.jpg | No | G CHAR,1POLE,277VAC,UL508 | /Electronics & Electrical/Electronic Components & Devices/Automation Control Components | http://www.altechcorp.com/breakers/ | 1G3.5UM | http://www.altechcorp.com/PDFS/Splits/abl24.pdf | http://www.altechcorp.com/GoogleAssets/UL508-1poleDrawing.jpg |  |  |  | STD Pack 12 |  |  | http://youtu.be/svwl_4hAV1I | Rated Current | 3.5A | ﻿Current/ Voltage Rating | ﻿0.3-60A/480Y/277V AC; 0.3-25A: 1 pole - 42V DC; 2 Pole - 80V DC; 30-60A: 1 pole - 24V DC; 2 Pole - 60V DC | ﻿Short Circuit Withstand Rating (UL/CSA - Ratings) | ﻿0.3-60A (RC): 10kA with UL-listed; RK5 back-up fuse or MCCB | ﻿Group Short Circuit Withstand Rating (UL/CSA - Ratings) | ﻿0.3-10A (RC): 10kA; 12-60A (RC): 5kA; no branch circuit protection required | ﻿Interrupting Capacity (VDE - Ratings) | ﻿0.3-63A (RC): 10kA | ﻿Calibration Temperature | ﻿40°C (104°F) | ﻿Operating Temperature | ﻿-25°C to 55°C (-13°F to 131°F) | ﻿Storage Temperature | ﻿-40°C to 70°C (-40°F to 158°F) | ﻿Terminal Size Acceptability | ﻿Top: 18-3 AWG; Bottom: 18-2 AWG (Line/Load reversible) | ﻿Terminal Torque (min/max) | ﻿2 Nm (17.7 lb.in.) / 2.5Nm (22.2 lb.in)
UL 508 G-Trip One Pole Miniature Molded Case Circuit Breaker | http://www.altechcorp.com/GoogleAssets/UL508-1pole.jpg | No | G CHAR, 1POLE, 277VAC, UL508 | /Electronics & Electrical/Electronic Components & Devices/Automation Control Components | http://www.altechcorp.com/breakers/ | 1G4UM | http://www.altechcorp.com/PDFS/Splits/abl24.pdf | http://www.altechcorp.com/GoogleAssets/UL508-1poleDrawing.jpg |  |  |  | STD Pack 12 |  |  | http://youtu.be/svwl_4hAV1I | Rated Current | 4.0A | ﻿Current/ Voltage Rating | ﻿0.3-60A/480Y/277V AC; 0.3-25A: 1 pole - 42V DC; 2 Pole - 80V DC; 30-60A: 1 pole - 24V DC; 2 Pole - 60V DC | ﻿Short Circuit Withstand Rating (UL/CSA - Ratings) | ﻿0.3-60A (RC): 10kA with UL-listed; RK5 back-up fuse or MCCB | ﻿Group Short Circuit Withstand Rating (UL/CSA - Ratings) | ﻿0.3-10A (RC): 10kA; 12-60A (RC): 5kA; no branch circuit protection required | ﻿Interrupting Capacity (VDE - Ratings) | ﻿0.3-63A (RC): 10kA | ﻿Calibration Temperature | ﻿40°C (104°F) | ﻿Operating Temperature | ﻿-25°C to 55°C (-13°F to 131°F) | ﻿Storage Temperature | ﻿-40°C to 70°C (-40°F to 158°F) | ﻿Terminal Size Acceptability | ﻿Top: 18-3 AWG; Bottom: 18-2 AWG (Line/Load reversible) | ﻿Terminal Torque (min/max) | ﻿2 Nm (17.7 lb.in.) / 2.5Nm (22.2 lb.in)
UL 508 G-Trip One Pole Miniature Molded Case Circuit Breaker | http://www.altechcorp.com/GoogleAssets/UL508-1pole.jpg | No | G CHAR, 1POLE, 277VAC, UL508 | /Electronics & Electrical/Electronic Components & Devices/Automation Control Components | http://www.altechcorp.com/breakers/ | 1G5UM | http://www.altechcorp.com/PDFS/Splits/abl24.pdf | http://www.altechcorp.com/GoogleAssets/UL508-1poleDrawing.jpg |  |  |  | STD Pack 12 |  |  | http://youtu.be/svwl_4hAV1I | Rated Current | 5.0A | ﻿Current/ Voltage Rating | ﻿0.3-60A/480Y/277V AC; 0.3-25A: 1 pole - 42V DC; 2 Pole - 80V DC; 30-60A: 1 pole - 24V DC; 2 Pole - 60V DC | ﻿Short Circuit Withstand Rating (UL/CSA - Ratings) | ﻿0.3-60A (RC): 10kA with UL-listed; RK5 back-up fuse or MCCB | ﻿Group Short Circuit Withstand Rating (UL/CSA - Ratings) | ﻿0.3-10A (RC): 10kA; 12-60A (RC): 5kA; no branch circuit protection required | ﻿Interrupting Capacity (VDE - Ratings) | ﻿0.3-63A (RC): 10kA | ﻿Calibration Temperature | ﻿40°C (104°F) | ﻿Operating Temperature | ﻿-25°C to 55°C (-13°F to 131°F) | ﻿Storage Temperature | ﻿-40°C to 70°C (-40°F to 158°F) | ﻿Terminal Size Acceptability | ﻿Top: 18-3 AWG; Bottom: 18-2 AWG (Line/Load reversible) | ﻿Terminal Torque (min/max) | ﻿2 Nm (17.7 lb.in.) / 2.5Nm (22.2 lb.in)
UL 508 G-Trip One Pole Miniature Molded Case Circuit Breaker | http://www.altechcorp.com/GoogleAssets/UL508-1pole.jpg | No | G CHAR, 1POLE, 277VAC, UL508 | /Electronics & Electrical/Electronic Components & Devices/Automation Control Components | http://www.altechcorp.com/breakers/ | 1G6UM | http://www.altechcorp.com/PDFS/Splits/abl24.pdf | http://www.altechcorp.com/GoogleAssets/UL508-1poleDrawing.jpg |  |  |  | STD Pack 12 |  |  | http://youtu.be/svwl_4hAV1I | Rated Current | 6.0A | ﻿Current/ Voltage Rating | ﻿0.3-60A/480Y/277V AC; 0.3-25A: 1 pole - 42V DC; 2 Pole - 80V DC; 30-60A: 1 pole - 24V DC; 2 Pole - 60V DC | ﻿Short Circuit Withstand Rating (UL/CSA - Ratings) | ﻿0.3-60A (RC): 10kA with UL-listed; RK5 back-up fuse or MCCB | ﻿Group Short Circuit Withstand Rating (UL/CSA - Ratings) | ﻿0.3-10A (RC): 10kA; 12-60A (RC): 5kA; no branch circuit protection required | ﻿Interrupting Capacity (VDE - Ratings) | ﻿0.3-63A (RC): 10kA | ﻿Calibration Temperature | ﻿40°C (104°F) | ﻿Operating Temperature | ﻿-25°C to 55°C (-13°F to 131°F) | ﻿Storage Temperature | ﻿-40°C to 70°C (-40°F to 158°F) | ﻿Terminal Size Acceptability | ﻿Top: 18-3 AWG; Bottom: 18-2 AWG (Line/Load reversible) | ﻿Terminal Torque (min/max) | ﻿2 Nm (17.7 lb.in.) / 2.5Nm (22.2 lb.in)
UL 508 G-Trip One Pole Miniature Molded Case Circuit Breaker | http://www.altechcorp.com/GoogleAssets/UL508-1pole.jpg | No | G CHAR, 1POLE, 277VAC, UL508 | /Electronics & Electrical/Electronic Components & Devices/Automation Control Components | http://www.altechcorp.com/breakers/ | 1G8UM | http://www.altechcorp.com/PDFS/Splits/abl24.pdf | http://www.altechcorp.com/GoogleAssets/UL508-1poleDrawing.jpg |  |  |  | STD Pack 12 |  |  | http://youtu.be/svwl_4hAV1I | Rated Current | 8.0A | ﻿Current/ Voltage Rating | ﻿0.3-60A/480Y/277V AC; 0.3-25A: 1 pole - 42V DC; 2 Pole - 80V DC; 30-60A: 1 pole - 24V DC; 2 Pole - 60V DC | ﻿Short Circuit Withstand Rating (UL/CSA - Ratings) | ﻿0.3-60A (RC): 10kA with UL-listed; RK5 back-up fuse or MCCB | ﻿Group Short Circuit Withstand Rating (UL/CSA - Ratings) | ﻿0.3-10A (RC): 10kA; 12-60A (RC): 5kA; no branch circuit protection required | ﻿Interrupting Capacity (VDE - Ratings) | ﻿0.3-63A (RC): 10kA | ﻿Calibration Temperature | ﻿40°C (104°F) | ﻿Operating Temperature | ﻿-25°C to 55°C (-13°F to 131°F) | ﻿Storage Temperature | ﻿-40°C to 70°C (-40°F to 158°F) | ﻿Terminal Size Acceptability | ﻿Top: 18-3 AWG; Bottom: 18-2 AWG (Line/Load reversible) | ﻿Terminal Torque (min/max) | ﻿2 Nm (17.7 lb.in.) / 2.5Nm (22.2 lb.in)
UL 508 G-Trip One Pole Miniature Molded Case Circuit Breaker | http://www.altechcorp.com/GoogleAssets/UL508-1pole.jpg | No | G CHAR, 1POLE,277VAC,UL508 | /Electronics & Electrical/Electronic Components & Devices/Automation Control Components | http://www.altechcorp.com/breakers/ | 1G10UM | http://www.altechcorp.com/PDFS/Splits/abl24.pdf | http://www.altechcorp.com/GoogleAssets/UL508-1poleDrawing.jpg |  |  |  | STD Pack 12 |  |  | http://youtu.be/svwl_4hAV1I | Rated Current | 10A | ﻿Current/ Voltage Rating | ﻿0.3-60A/480Y/277V AC; 0.3-25A: 1 pole - 42V DC; 2 Pole - 80V DC; 30-60A: 1 pole - 24V DC; 2 Pole - 60V DC | ﻿Short Circuit Withstand Rating (UL/CSA - Ratings) | ﻿0.3-60A (RC): 10kA with UL-listed; RK5 back-up fuse or MCCB | ﻿Group Short Circuit Withstand Rating (UL/CSA - Ratings) | ﻿0.3-10A (RC): 10kA; 12-60A (RC): 5kA; no branch circuit protection required | ﻿Interrupting Capacity (VDE - Ratings) | ﻿0.3-63A (RC): 10kA | ﻿Calibration Temperature | ﻿40°C (104°F) | ﻿Operating Temperature | ﻿-25°C to 55°C (-13°F to 131°F) | ﻿Storage Temperature | ﻿-40°C to 70°C (-40°F to 158°F) | ﻿Terminal Size Acceptability | ﻿Top: 18-3 AWG; Bottom: 18-2 AWG (Line/Load reversible) | ﻿Terminal Torque (min/max) | ﻿2 Nm (17.7 lb.in.) / 2.5Nm (22.2 lb.in)
UL 508 G-Trip One Pole Miniature Molded Case Circuit Breaker | http://www.altechcorp.com/GoogleAssets/UL508-1pole.jpg | No | G CHAR,1POLE,277VAC,UL508 | /Electronics & Electrical/Electronic Components & Devices/Automation Control Components | http://www.altechcorp.com/breakers/ | 1G12UM | http://www.altechcorp.com/PDFS/Splits/abl24.pdf | http://www.altechcorp.com/GoogleAssets/UL508-1poleDrawing.jpg |  |  |  | STD Pack 12 |  |  | http://youtu.be/svwl_4hAV1I | Rated Current | 12A | ﻿Current/ Voltage Rating | ﻿0.3-60A/480Y/277V AC; 0.3-25A: 1 pole - 42V DC; 2 Pole - 80V DC; 30-60A: 1 pole - 24V DC; 2 Pole - 60V DC | ﻿Short Circuit Withstand Rating (UL/CSA - Ratings) | ﻿0.3-60A (RC): 10kA with UL-listed; RK5 back-up fuse or MCCB | ﻿Group Short Circuit Withstand Rating (UL/CSA - Ratings) | ﻿0.3-10A (RC): 10kA; 12-60A (RC): 5kA; no branch circuit protection required | ﻿Interrupting Capacity (VDE - Ratings) | ﻿0.3-63A (RC): 10kA | ﻿Calibration Temperature | ﻿40°C (104°F) | ﻿Operating Temperature | ﻿-25°C to 55°C (-13°F to 131°F) | ﻿Storage Temperature | ﻿-40°C to 70°C (-40°F to 158°F) | ﻿Terminal Size Acceptability | ﻿Top: 18-3 AWG; Bottom: 18-2 AWG (Line/Load reversible) | ﻿Terminal Torque (min/max) | ﻿2 Nm (17.7 lb.in.) / 2.5Nm (22.2 lb.in)
UL 508 G-Trip One Pole Miniature Molded Case Circuit Breaker | http://www.altechcorp.com/GoogleAssets/UL508-1pole.jpg | No | G CHAR,1POLE,277VAC,UL508 | /Electronics & Electrical/Electronic Components & Devices/Automation Control Components | http://www.altechcorp.com/breakers/ | 1G13UM | http://www.altechcorp.com/PDFS/Splits/abl24.pdf | http://www.altechcorp.com/GoogleAssets/UL508-1poleDrawing.jpg |  |  |  | STD Pack 12 |  |  | http://youtu.be/svwl_4hAV1I | Rated Current | 13A | ﻿Current/ Voltage Rating | ﻿0.3-60A/480Y/277V AC; 0.3-25A: 1 pole - 42V DC; 2 Pole - 80V DC; 30-60A: 1 pole - 24V DC; 2 Pole - 60V DC | ﻿Short Circuit Withstand Rating (UL/CSA - Ratings) | ﻿0.3-60A (RC): 10kA with UL-listed; RK5 back-up fuse or MCCB | ﻿Group Short Circuit Withstand Rating (UL/CSA - Ratings) | ﻿0.3-10A (RC): 10kA; 12-60A (RC): 5kA; no branch circuit protection required | ﻿Interrupting Capacity (VDE - Ratings) | ﻿0.3-63A (RC): 10kA | ﻿Calibration Temperature | ﻿40°C (104°F) | ﻿Operating Temperature | ﻿-25°C to 55°C (-13°F to 131°F) | ﻿Storage Temperature | ﻿-40°C to 70°C (-40°F to 158°F) | ﻿Terminal Size Acceptability | ﻿Top: 18-3 AWG; Bottom: 18-2 AWG (Line/Load reversible) | ﻿Terminal Torque (min/max) | ﻿2 Nm (17.7 lb.in.) / 2.5Nm (22.2 lb.in)
UL 508 G-Trip One Pole Miniature Molded Case Circuit Breaker | http://www.altechcorp.com/GoogleAssets/UL508-1pole.jpg | No | G CHAR, 1POLE,277VAC,UL508 | /Electronics & Electrical/Electronic Components & Devices/Automation Control Components | http://www.altechcorp.com/breakers/ | 1G15UM | http://www.altechcorp.com/PDFS/Splits/abl24.pdf | http://www.altechcorp.com/GoogleAssets/UL508-1poleDrawing.jpg |  |  |  | STD Pack 12 |  |  | http://youtu.be/svwl_4hAV1I | Rated Current | 15A | ﻿Current/ Voltage Rating | ﻿0.3-60A/480Y/277V AC; 0.3-25A: 1 pole - 42V DC; 2 Pole - 80V DC; 30-60A: 1 pole - 24V DC; 2 Pole - 60V DC | ﻿Short Circuit Withstand Rating (UL/CSA - Ratings) | ﻿0.3-60A (RC): 10kA with UL-listed; RK5 back-up fuse or MCCB | ﻿Group Short Circuit Withstand Rating (UL/CSA - Ratings) | ﻿0.3-10A (RC): 10kA; 12-60A (RC): 5kA; no branch circuit protection required | ﻿Interrupting Capacity (VDE - Ratings) | ﻿0.3-63A (RC): 10kA | ﻿Calibration Temperature | ﻿40°C (104°F) | ﻿Operating Temperature | ﻿-25°C to 55°C (-13°F to 131°F) | ﻿Storage Temperature | ﻿-40°C to 70°C (-40°F to 158°F) | ﻿Terminal Size Acceptability | ﻿Top: 18-3 AWG; Bottom: 18-2 AWG (Line/Load reversible) | ﻿Terminal Torque (min/max) | ﻿2 Nm (17.7 lb.in.) / 2.5Nm (22.2 lb.in)
UL 508 G-Trip One Pole Miniature Molded Case Circuit Breaker | http://www.altechcorp.com/GoogleAssets/UL508-1pole.jpg | No | G CHAR,1POLE,277VAC,UL508 | /Electronics & Electrical/Electronic Components & Devices/Automation Control Components | http://www.altechcorp.com/breakers/ | 1G16UM | http://www.altechcorp.com/PDFS/Splits/abl24.pdf | http://www.altechcorp.com/GoogleAssets/UL508-1poleDrawing.jpg |  |  |  | STD Pack 12 |  |  | http://youtu.be/svwl_4hAV1I | Rated Current | 16A | ﻿Current/ Voltage Rating | ﻿0.3-60A/480Y/277V AC; 0.3-25A: 1 pole - 42V DC; 2 Pole - 80V DC; 30-60A: 1 pole - 24V DC; 2 Pole - 60V DC | ﻿Short Circuit Withstand Rating (UL/CSA - Ratings) | ﻿0.3-60A (RC): 10kA with UL-listed; RK5 back-up fuse or MCCB | ﻿Group Short Circuit Withstand Rating (UL/CSA - Ratings) | ﻿0.3-10A (RC): 10kA; 12-60A (RC): 5kA; no branch circuit protection required | ﻿Interrupting Capacity (VDE - Ratings) | ﻿0.3-63A (RC): 10kA | ﻿Calibration Temperature | ﻿40°C (104°F) | ﻿Operating Temperature | ﻿-25°C to 55°C (-13°F to 131°F) | ﻿Storage Temperature | ﻿-40°C to 70°C (-40°F to 158°F) | ﻿Terminal Size Acceptability | ﻿Top: 18-3 AWG; Bottom: 18-2 AWG (Line/Load reversible) | ﻿Terminal Torque (min/max) | ﻿2 Nm (17.7 lb.in.) / 2.5Nm (22.2 lb.in)
UL 508 G-Trip One Pole Miniature Molded Case Circuit Breaker | http://www.altechcorp.com/GoogleAssets/UL508-1pole.jpg | No | G CHAR, 1POLE, 277VAC, UL508 | /Electronics & Electrical/Electronic Components & Devices/Automation Control Components | http://www.altechcorp.com/breakers/ | 1G20UM | http://www.altechcorp.com/PDFS/Splits/abl24.pdf | http://www.altechcorp.com/GoogleAssets/UL508-1poleDrawing.jpg |  |  |  | STD Pack 12 |  |  | http://youtu.be/svwl_4hAV1I | Rated Current | 20A | ﻿Current/ Voltage Rating | ﻿0.3-60A/480Y/277V AC; 0.3-25A: 1 pole - 42V DC; 2 Pole - 80V DC; 30-60A: 1 pole - 24V DC; 2 Pole - 60V DC | ﻿Short Circuit Withstand Rating (UL/CSA - Ratings) | ﻿0.3-60A (RC): 10kA with UL-listed; RK5 back-up fuse or MCCB | ﻿Group Short Circuit Withstand Rating (UL/CSA - Ratings) | ﻿0.3-10A (RC): 10kA; 12-60A (RC): 5kA; no branch circuit protection required | ﻿Interrupting Capacity (VDE - Ratings) | ﻿0.3-63A (RC): 10kA | ﻿Calibration Temperature | ﻿40°C (104°F) | ﻿Operating Temperature | ﻿-25°C to 55°C (-13°F to 131°F) | ﻿Storage Temperature | ﻿-40°C to 70°C (-40°F to 158°F) | ﻿Terminal Size Acceptability | ﻿Top: 18-3 AWG; Bottom: 18-2 AWG (Line/Load reversible) | ﻿Terminal Torque (min/max) | ﻿2 Nm (17.7 lb.in.) / 2.5Nm (22.2 lb.in)
UL 508 G-Trip One Pole Miniature Molded Case Circuit Breaker | http://www.altechcorp.com/GoogleAssets/UL508-1pole.jpg | No | G CHAR, 1POLE, 277VAC, UL508 | /Electronics & Electrical/Electronic Components & Devices/Automation Control Components | http://www.altechcorp.com/breakers/ | 1G25UM | http://www.altechcorp.com/PDFS/Splits/abl24.pdf | http://www.altechcorp.com/GoogleAssets/UL508-1poleDrawing.jpg |  |  |  | STD Pack 12 |  |  | http://youtu.be/svwl_4hAV1I | Rated Current | 25A | ﻿Current/ Voltage Rating | ﻿0.3-60A/480Y/277V AC; 0.3-25A: 1 pole - 42V DC; 2 Pole - 80V DC; 30-60A: 1 pole - 24V DC; 2 Pole - 60V DC | ﻿Short Circuit Withstand Rating (UL/CSA - Ratings) | ﻿0.3-60A (RC): 10kA with UL-listed; RK5 back-up fuse or MCCB | ﻿Group Short Circuit Withstand Rating (UL/CSA - Ratings) | ﻿0.3-10A (RC): 10kA; 12-60A (RC): 5kA; no branch circuit protection required | ﻿Interrupting Capacity (VDE - Ratings) | ﻿0.3-63A (RC): 10kA | ﻿Calibration Temperature | ﻿40°C (104°F) | ﻿Operating Temperature | ﻿-25°C to 55°C (-13°F to 131°F) | ﻿Storage Temperature | ﻿-40°C to 70°C (-40°F to 158°F) | ﻿Terminal Size Acceptability | ﻿Top: 18-3 AWG; Bottom: 18-2 AWG (Line/Load reversible) | ﻿Terminal Torque (min/max) | ﻿2 Nm (17.7 lb.in.) / 2.5Nm (22.2 lb.in)
UL 508 G-Trip One Pole Miniature Molded Case Circuit Breaker | http://www.altechcorp.com/GoogleAssets/UL508-1pole.jpg | No | G CHAR, 1POLE, 277VAC, UL508 | /Electronics & Electrical/Electronic Components & Devices/Automation Control Components | http://www.altechcorp.com/breakers/ | 1G30UM | http://www.altechcorp.com/PDFS/Splits/abl24.pdf | http://www.altechcorp.com/GoogleAssets/UL508-1poleDrawing.jpg |  |  |  | STD Pack 12 |  |  | http://youtu.be/svwl_4hAV1I | Rated Current | 30A | ﻿Current/ Voltage Rating | ﻿0.3-60A/480Y/277V AC; 0.3-25A: 1 pole - 42V DC; 2 Pole - 80V DC; 30-60A: 1 pole - 24V DC; 2 Pole - 60V DC | ﻿Short Circuit Withstand Rating (UL/CSA - Ratings) | ﻿0.3-60A (RC): 10kA with UL-listed; RK5 back-up fuse or MCCB | ﻿Group Short Circuit Withstand Rating (UL/CSA - Ratings) | ﻿0.3-10A (RC): 10kA; 12-60A (RC): 5kA; no branch circuit protection required | ﻿Interrupting Capacity (VDE - Ratings) | ﻿0.3-63A (RC): 10kA | ﻿Calibration Temperature | ﻿40°C (104°F) | ﻿Operating Temperature | ﻿-25°C to 55°C (-13°F to 131°F) | ﻿Storage Temperature | ﻿-40°C to 70°C (-40°F to 158°F) | ﻿Terminal Size Acceptability | ﻿Top: 18-3 AWG; Bottom: 18-2 AWG (Line/Load reversible) | ﻿Terminal Torque (min/max) | ﻿2 Nm (17.7 lb.in.) / 2.5Nm (22.2 lb.in)
UL 508 G-Trip One Pole Miniature Molded Case Circuit Breaker | http://www.altechcorp.com/GoogleAssets/UL508-1pole.jpg | No | G CHAR,1POLE,277VAC,UL508 | /Electronics & Electrical/Electronic Components & Devices/Automation Control Components | http://www.altechcorp.com/breakers/ | 1G32UM | http://www.altechcorp.com/PDFS/Splits/abl24.pdf | http://www.altechcorp.com/GoogleAssets/UL508-1poleDrawing.jpg |  |  |  | STD Pack 12 |  |  | http://youtu.be/svwl_4hAV1I | Rated Current | 32A | ﻿Current/ Voltage Rating | ﻿0.3-60A/480Y/277V AC; 0.3-25A: 1 pole - 42V DC; 2 Pole - 80V DC; 30-60A: 1 pole - 24V DC; 2 Pole - 60V DC | ﻿Short Circuit Withstand Rating (UL/CSA - Ratings) | ﻿0.3-60A (RC): 10kA with UL-listed; RK5 back-up fuse or MCCB | ﻿Group Short Circuit Withstand Rating (UL/CSA - Ratings) | ﻿0.3-10A (RC): 10kA; 12-60A (RC): 5kA; no branch circuit protection required | ﻿Interrupting Capacity (VDE - Ratings) | ﻿0.3-63A (RC): 10kA | ﻿Calibration Temperature | ﻿40°C (104°F) | ﻿Operating Temperature | ﻿-25°C to 55°C (-13°F to 131°F) | ﻿Storage Temperature | ﻿-40°C to 70°C (-40°F to 158°F) | ﻿Terminal Size Acceptability | ﻿Top: 18-3 AWG; Bottom: 18-2 AWG (Line/Load reversible) | ﻿Terminal Torque (min/max) | ﻿2 Nm (17.7 lb.in.) / 2.5Nm (22.2 lb.in)
UL 508 G-Trip One Pole Miniature Molded Case Circuit Breaker | http://www.altechcorp.com/GoogleAssets/UL508-1pole.jpg | No | G CHAR,1POLE,277VAC,UL508 | /Electronics & Electrical/Electronic Components & Devices/Automation Control Components | http://www.altechcorp.com/breakers/ | 1G40UM | http://www.altechcorp.com/PDFS/Splits/abl24.pdf | http://www.altechcorp.com/GoogleAssets/UL508-1poleDrawing.jpg |  |  |  | STD Pack 12 |  |  | http://youtu.be/svwl_4hAV1I | Rated Current | 40A | ﻿Current/ Voltage Rating | ﻿0.3-60A/480Y/277V AC; 0.3-25A: 1 pole - 42V DC; 2 Pole - 80V DC; 30-60A: 1 pole - 24V DC; 2 Pole - 60V DC | ﻿Short Circuit Withstand Rating (UL/CSA - Ratings) | ﻿0.3-60A (RC): 10kA with UL-listed; RK5 back-up fuse or MCCB | ﻿Group Short Circuit Withstand Rating (UL/CSA - Ratings) | ﻿0.3-10A (RC): 10kA; 12-60A (RC): 5kA; no branch circuit protection required | ﻿Interrupting Capacity (VDE - Ratings) | ﻿0.3-63A (RC): 10kA | ﻿Calibration Temperature | ﻿40°C (104°F) | ﻿Operating Temperature | ﻿-25°C to 55°C (-13°F to 131°F) | ﻿Storage Temperature | ﻿-40°C to 70°C (-40°F to 158°F) | ﻿Terminal Size Acceptability | ﻿Top: 18-3 AWG; Bottom: 18-2 AWG (Line/Load reversible) | ﻿Terminal Torque (min/max) | ﻿2 Nm (17.7 lb.in.) / 2.5Nm (22.2 lb.in)
UL 508 G-Trip One Pole Miniature Molded Case Circuit Breaker | http://www.altechcorp.com/GoogleAssets/UL508-1pole.jpg | No | G CHAR, 1POLE, 277VAC, UL508 | /Electronics & Electrical/Electronic Components & Devices/Automation Control Components | http://www.altechcorp.com/breakers/ | 1G50UM | http://www.altechcorp.com/PDFS/Splits/abl24.pdf | http://www.altechcorp.com/GoogleAssets/UL508-1poleDrawing.jpg |  |  |  | STD Pack 12 |  |  | http://youtu.be/svwl_4hAV1I | Rated Current | 50A | ﻿Current/ Voltage Rating | ﻿0.3-60A/480Y/277V AC; 0.3-25A: 1 pole - 42V DC; 2 Pole - 80V DC; 30-60A: 1 pole - 24V DC; 2 Pole - 60V DC | ﻿Short Circuit Withstand Rating (UL/CSA - Ratings) | ﻿0.3-60A (RC): 10kA with UL-listed; RK5 back-up fuse or MCCB | ﻿Group Short Circuit Withstand Rating (UL/CSA - Ratings) | ﻿0.3-10A (RC): 10kA; 12-60A (RC): 5kA; no branch circuit protection required | ﻿Interrupting Capacity (VDE - Ratings) | ﻿0.3-63A (RC): 10kA | ﻿Calibration Temperature | ﻿40°C (104°F) | ﻿Operating Temperature | ﻿-25°C to 55°C (-13°F to 131°F) | ﻿Storage Temperature | ﻿-40°C to 70°C (-40°F to 158°F) | ﻿Terminal Size Acceptability | ﻿Top: 18-3 AWG; Bottom: 18-2 AWG (Line/Load reversible) | ﻿Terminal Torque (min/max) | ﻿2 Nm (17.7 lb.in.) / 2.5Nm (22.2 lb.in)
UL 508 G-Trip One Pole Miniature Molded Case Circuit Breaker | http://www.altechcorp.com/GoogleAssets/UL508-1pole.jpg | No | G CHAR,1POLE,277VAC,UL508 | /Electronics & Electrical/Electronic Components & Devices/Automation Control Components | http://www.altechcorp.com/breakers/ | 1G60UM | http://www.altechcorp.com/PDFS/Splits/abl24.pdf | http://www.altechcorp.com/GoogleAssets/UL508-1poleDrawing.jpg |  |  |  | STD Pack 12 |  |  | http://youtu.be/svwl_4hAV1I | Rated Current | 60A | ﻿Current/ Voltage Rating | ﻿0.3-60A/480Y/277V AC; 0.3-25A: 1 pole - 42V DC; 2 Pole - 80V DC; 30-60A: 1 pole - 24V DC; 2 Pole - 60V DC | ﻿Short Circuit Withstand Rating (UL/CSA - Ratings) | ﻿0.3-60A (RC): 10kA with UL-listed; RK5 back-up fuse or MCCB | ﻿Group Short Circuit Withstand Rating (UL/CSA - Ratings) | ﻿0.3-10A (RC): 10kA; 12-60A (RC): 5kA; no branch circuit protection required | ﻿Interrupting Capacity (VDE - Ratings) | ﻿0.3-63A (RC): 10kA | ﻿Calibration Temperature | ﻿40°C (104°F) | ﻿Operating Temperature | ﻿-25°C to 55°C (-13°F to 131°F) | ﻿Storage Temperature | ﻿-40°C to 70°C (-40°F to 158°F) | ﻿Terminal Size Acceptability | ﻿Top: 18-3 AWG; Bottom: 18-2 AWG (Line/Load reversible) | ﻿Terminal Torque (min/max) | ﻿2 Nm (17.7 lb.in.) / 2.5Nm (22.2 lb.in)
UL 508 G-Trip One Pole Miniature Molded Case Circuit Breaker | http://www.altechcorp.com/GoogleAssets/UL508-1pole.jpg | No | G CHAR,1POLE,277VAC,UL508 | /Electronics & Electrical/Electronic Components & Devices/Automation Control Components | http://www.altechcorp.com/breakers/ | 1G63UM | http://www.altechcorp.com/PDFS/Splits/abl24.pdf | http://www.altechcorp.com/GoogleAssets/UL508-1poleDrawing.jpg |  |  |  | STD Pack 12 |  |  | http://youtu.be/svwl_4hAV1I | Rated Current | 63A | ﻿Current/ Voltage Rating | ﻿0.3-60A/480Y/277V AC; 0.3-25A: 1 pole - 42V DC; 2 Pole - 80V DC; 30-60A: 1 pole - 24V DC; 2 Pole - 60V DC | ﻿Short Circuit Withstand Rating (UL/CSA - Ratings) | ﻿0.3-60A (RC): 10kA with UL-listed; RK5 back-up fuse or MCCB | ﻿Group Short Circuit Withstand Rating (UL/CSA - Ratings) | ﻿0.3-10A (RC): 10kA; 12-60A (RC): 5kA; no branch circuit protection required | ﻿Interrupting Capacity (VDE - Ratings) | ﻿0.3-63A (RC): 10kA | ﻿Calibration Temperature | ﻿40°C (104°F) | ﻿Operating Temperature | ﻿-25°C to 55°C (-13°F to 131°F) | ﻿Storage Temperature | ﻿-40°C to 70°C (-40°F to 158°F) | ﻿Terminal Size Acceptability | ﻿Top: 18-3 AWG; Bottom: 18-2 AWG (Line/Load reversible) | ﻿Terminal Torque (min/max) | ﻿2 Nm (17.7 lb.in.) / 2.5Nm (22.2 lb.in)
UL 508 G-Trip Two Pole Miniature Molded Case Circuit Breaker | http://www.altechcorp.com/GoogleAssets/UL508-2pole.jpg | No | G CHAR,2POLE,480Y/277VAC,UL508 | /Electronics & Electrical/Electronic Components & Devices/Automation Control Components | http://www.altechcorp.com/breakers/ | 2G03UM | http://www.altechcorp.com/PDFS/Splits/abl24.pdf | http://www.altechcorp.com/GoogleAssets/UL508-2poleDrawing.jpg |  |  |  | STD Pack 6 |  |  | http://youtu.be/svwl_4hAV1I | Rated Current | 0.3A | ﻿Current/ Voltage Rating | ﻿0.3-60A/480Y/277V AC; 0.3-25A: 1 pole - 42V DC; 2 Pole - 80V DC; 30-60A: 1 pole - 24V DC; 2 Pole - 60V DC | ﻿Short Circuit Withstand Rating (UL/CSA - Ratings) | ﻿0.3-60A (RC): 10kA with UL-listed; RK5 back-up fuse or MCCB | ﻿Group Short Circuit Withstand Rating (UL/CSA - Ratings) | ﻿0.3-10A (RC): 10kA; 12-60A (RC): 5kA; no branch circuit protection required | ﻿Interrupting Capacity (VDE - Ratings) | ﻿0.3-63A (RC): 10kA | ﻿Calibration Temperature | ﻿40°C (104°F) | ﻿Operating Temperature | ﻿-25°C to 55°C (-13°F to 131°F) | ﻿Storage Temperature | ﻿-40°C to 70°C (-40°F to 158°F) | ﻿Terminal Size Acceptability | ﻿Top: 18-3 AWG; Bottom: 18-2 AWG (Line/Load reversible) | ﻿Terminal Torque (min/max) | ﻿2 Nm (17.7 lb.in.) / 2.5Nm (22.2 lb.in)
UL 508 G-Trip Two Pole Miniature Molded Case Circuit Breaker | http://www.altechcorp.com/GoogleAssets/UL508-2pole.jpg | No | G CHAR,2POLE,480Y/277VAC,UL508 | /Electronics & Electrical/Electronic Components & Devices/Automation Control Components | http://www.altechcorp.com/breakers/ | 2G05UM | http://www.altechcorp.com/PDFS/Splits/abl24.pdf | http://www.altechcorp.com/GoogleAssets/UL508-2poleDrawing.jpg |  |  |  | STD Pack 6 |  |  | http://youtu.be/svwl_4hAV1I | Rated Current | 0.5A | ﻿Current/ Voltage Rating | ﻿0.3-60A/480Y/277V AC; 0.3-25A: 1 pole - 42V DC; 2 Pole - 80V DC; 30-60A: 1 pole - 24V DC; 2 Pole - 60V DC | ﻿Short Circuit Withstand Rating (UL/CSA - Ratings) | ﻿0.3-60A (RC): 10kA with UL-listed; RK5 back-up fuse or MCCB | ﻿Group Short Circuit Withstand Rating (UL/CSA - Ratings) | ﻿0.3-10A (RC): 10kA; 12-60A (RC): 5kA; no branch circuit protection required | ﻿Interrupting Capacity (VDE - Ratings) | ﻿0.3-63A (RC): 10kA | ﻿Calibration Temperature | ﻿40°C (104°F) | ﻿Operating Temperature | ﻿-25°C to 55°C (-13°F to 131°F) | ﻿Storage Temperature | ﻿-40°C to 70°C (-40°F to 158°F) | ﻿Terminal Size Acceptability | ﻿Top: 18-3 AWG; Bottom: 18-2 AWG (Line/Load reversible) | ﻿Terminal Torque (min/max) | ﻿2 Nm (17.7 lb.in.) / 2.5Nm (22.2 lb.in)
UL 508 G-Trip Two Pole Miniature Molded Case Circuit Breaker | http://www.altechcorp.com/GoogleAssets/UL508-2pole.jpg | No | G CHAR,2POLE,480Y/277VAC,UL508 | /Electronics & Electrical/Electronic Components & Devices/Automation Control Components | http://www.altechcorp.com/breakers/ | 2G08UM | http://www.altechcorp.com/PDFS/Splits/abl24.pdf | http://www.altechcorp.com/GoogleAssets/UL508-2poleDrawing.jpg |  |  |  | STD Pack 6 |  |  | http://youtu.be/svwl_4hAV1I | Rated Current | 0.8A | ﻿Current/ Voltage Rating | ﻿0.3-60A/480Y/277V AC; 0.3-25A: 1 pole - 42V DC; 2 Pole - 80V DC; 30-60A: 1 pole - 24V DC; 2 Pole - 60V DC | ﻿Short Circuit Withstand Rating (UL/CSA - Ratings) | ﻿0.3-60A (RC): 10kA with UL-listed; RK5 back-up fuse or MCCB | ﻿Group Short Circuit Withstand Rating (UL/CSA - Ratings) | ﻿0.3-10A (RC): 10kA; 12-60A (RC): 5kA; no branch circuit protection required | ﻿Interrupting Capacity (VDE - Ratings) | ﻿0.3-63A (RC): 10kA | ﻿Calibration Temperature | ﻿40°C (104°F) | ﻿Operating Temperature | ﻿-25°C to 55°C (-13°F to 131°F) | ﻿Storage Temperature | ﻿-40°C to 70°C (-40°F to 158°F) | ﻿Terminal Size Acceptability | ﻿Top: 18-3 AWG; Bottom: 18-2 AWG (Line/Load reversible) | ﻿Terminal Torque (min/max) | ﻿2 Nm (17.7 lb.in.) / 2.5Nm (22.2 lb.in)
UL 508 G-Trip Two Pole Miniature Molded Case Circuit Breaker | http://www.altechcorp.com/GoogleAssets/UL508-2pole.jpg | No | G CHAR,2POLE,480Y/277VAC,UL508 | /Electronics & Electrical/Electronic Components & Devices/Automation Control Components | http://www.altechcorp.com/breakers/ | 2G1UM | http://www.altechcorp.com/PDFS/Splits/abl24.pdf | http://www.altechcorp.com/GoogleAssets/UL508-2poleDrawing.jpg |  |  |  | STD Pack 6 |  |  | http://youtu.be/svwl_4hAV1I | Rated Current | 1.0A | ﻿Current/ Voltage Rating | ﻿0.3-60A/480Y/277V AC; 0.3-25A: 1 pole - 42V DC; 2 Pole - 80V DC; 30-60A: 1 pole - 24V DC; 2 Pole - 60V DC | ﻿Short Circuit Withstand Rating (UL/CSA - Ratings) | ﻿0.3-60A (RC): 10kA with UL-listed; RK5 back-up fuse or MCCB | ﻿Group Short Circuit Withstand Rating (UL/CSA - Ratings) | ﻿0.3-10A (RC): 10kA; 12-60A (RC): 5kA; no branch circuit protection required | ﻿Interrupting Capacity (VDE - Ratings) | ﻿0.3-63A (RC): 10kA | ﻿Calibration Temperature | ﻿40°C (104°F) | ﻿Operating Temperature | ﻿-25°C to 55°C (-13°F to 131°F) | ﻿Storage Temperature | ﻿-40°C to 70°C (-40°F to 158°F) | ﻿Terminal Size Acceptability | ﻿Top: 18-3 AWG; Bottom: 18-2 AWG (Line/Load reversible) | ﻿Terminal Torque (min/max) | ﻿2 Nm (17.7 lb.in.) / 2.5Nm (22.2 lb.in)
UL 508 G-Trip Two Pole Miniature Molded Case Circuit Breaker | http://www.altechcorp.com/GoogleAssets/UL508-2pole.jpg | No | G CHAR,2POLE,480Y/277VAC,UL508 | /Electronics & Electrical/Electronic Components & Devices/Automation Control Components | http://www.altechcorp.com/breakers/ | 2G1.6UM | http://www.altechcorp.com/PDFS/Splits/abl24.pdf | http://www.altechcorp.com/GoogleAssets/UL508-2poleDrawing.jpg |  |  |  | STD Pack 6 |  |  | http://youtu.be/svwl_4hAV1I | Rated Current | 1.6A | ﻿Current/ Voltage Rating | ﻿0.3-60A/480Y/277V AC; 0.3-25A: 1 pole - 42V DC; 2 Pole - 80V DC; 30-60A: 1 pole - 24V DC; 2 Pole - 60V DC | ﻿Short Circuit Withstand Rating (UL/CSA - Ratings) | ﻿0.3-60A (RC): 10kA with UL-listed; RK5 back-up fuse or MCCB | ﻿Group Short Circuit Withstand Rating (UL/CSA - Ratings) | ﻿0.3-10A (RC): 10kA; 12-60A (RC): 5kA; no branch circuit protection required | ﻿Interrupting Capacity (VDE - Ratings) | ﻿0.3-63A (RC): 10kA | ﻿Calibration Temperature | ﻿40°C (104°F) | ﻿Operating Temperature | ﻿-25°C to 55°C (-13°F to 131°F) | ﻿Storage Temperature | ﻿-40°C to 70°C (-40°F to 158°F) | ﻿Terminal Size Acceptability | ﻿Top: 18-3 AWG; Bottom: 18-2 AWG (Line/Load reversible) | ﻿Terminal Torque (min/max) | ﻿2 Nm (17.7 lb.in.) / 2.5Nm (22.2 lb.in)
UL 508 G-Trip Two Pole Miniature Molded Case Circuit Breaker | http://www.altechcorp.com/GoogleAssets/UL508-2pole.jpg | No | G CHAR,2POLE,480Y/277VAC,UL508 | /Electronics & Electrical/Electronic Components & Devices/Automation Control Components | http://www.altechcorp.com/breakers/ | 2G2UM | http://www.altechcorp.com/PDFS/Splits/abl24.pdf | http://www.altechcorp.com/GoogleAssets/UL508-2poleDrawing.jpg |  |  |  | STD Pack 6 |  |  | http://youtu.be/svwl_4hAV1I | Rated Current | 2.0A | ﻿Current/ Voltage Rating | ﻿0.3-60A/480Y/277V AC; 0.3-25A: 1 pole - 42V DC; 2 Pole - 80V DC; 30-60A: 1 pole - 24V DC; 2 Pole - 60V DC | ﻿Short Circuit Withstand Rating (UL/CSA - Ratings) | ﻿0.3-60A (RC): 10kA with UL-listed; RK5 back-up fuse or MCCB | ﻿Group Short Circuit Withstand Rating (UL/CSA - Ratings) | ﻿0.3-10A (RC): 10kA; 12-60A (RC): 5kA; no branch circuit protection required | ﻿Interrupting Capacity (VDE - Ratings) | ﻿0.3-63A (RC): 10kA | ﻿Calibration Temperature | ﻿40°C (104°F) | ﻿Operating Temperature | ﻿-25°C to 55°C (-13°F to 131°F) | ﻿Storage Temperature | ﻿-40°C to 70°C (-40°F to 158°F) | ﻿Terminal Size Acceptability | ﻿Top: 18-3 AWG; Bottom: 18-2 AWG (Line/Load reversible) | ﻿Terminal Torque (min/max) | ﻿2 Nm (17.7 lb.in.) / 2.5Nm (22.2 lb.in)
UL 508 G-Trip Two Pole Miniature Molded Case Circuit Breaker | http://www.altechcorp.com/GoogleAssets/UL508-2pole.jpg | No | G CHAR,2POLE,480Y/277VAC,UL508 | /Electronics & Electrical/Electronic Components & Devices/Automation Control Components | http://www.altechcorp.com/breakers/ | 2G2.5UM | http://www.altechcorp.com/PDFS/Splits/abl24.pdf | http://www.altechcorp.com/GoogleAssets/UL508-2poleDrawing.jpg |  |  |  | STD Pack 6 |  |  | http://youtu.be/svwl_4hAV1I | Rated Current | 2.5A | ﻿Current/ Voltage Rating | ﻿0.3-60A/480Y/277V AC; 0.3-25A: 1 pole - 42V DC; 2 Pole - 80V DC; 30-60A: 1 pole - 24V DC; 2 Pole - 60V DC | ﻿Short Circuit Withstand Rating (UL/CSA - Ratings) | ﻿0.3-60A (RC): 10kA with UL-listed; RK5 back-up fuse or MCCB | ﻿Group Short Circuit Withstand Rating (UL/CSA - Ratings) | ﻿0.3-10A (RC): 10kA; 12-60A (RC): 5kA; no branch circuit protection required | ﻿Interrupting Capacity (VDE - Ratings) | ﻿0.3-63A (RC): 10kA | ﻿Calibration Temperature | ﻿40°C (104°F) | ﻿Operating Temperature | ﻿-25°C to 55°C (-13°F to 131°F) | ﻿Storage Temperature | ﻿-40°C to 70°C (-40°F to 158°F) | ﻿Terminal Size Acceptability | ﻿Top: 18-3 AWG; Bottom: 18-2 AWG (Line/Load reversible) | ﻿Terminal Torque (min/max) | ﻿2 Nm (17.7 lb.in.) / 2.5Nm (22.2 lb.in)
UL 508 G-Trip Two Pole Miniature Molded Case Circuit Breaker | http://www.altechcorp.com/GoogleAssets/UL508-2pole.jpg | No | G CHAR,2POLE,480Y/277VAC,UL508 | /Electronics & Electrical/Electronic Components & Devices/Automation Control Components | http://www.altechcorp.com/breakers/ | 2G3UM | http://www.altechcorp.com/PDFS/Splits/abl24.pdf | http://www.altechcorp.com/GoogleAssets/UL508-2poleDrawing.jpg |  |  |  | STD Pack 6 |  |  | http://youtu.be/svwl_4hAV1I | Rated Current | 3.0A | ﻿Current/ Voltage Rating | ﻿0.3-60A/480Y/277V AC; 0.3-25A: 1 pole - 42V DC; 2 Pole - 80V DC; 30-60A: 1 pole - 24V DC; 2 Pole - 60V DC | ﻿Short Circuit Withstand Rating (UL/CSA - Ratings) | ﻿0.3-60A (RC): 10kA with UL-listed; RK5 back-up fuse or MCCB | ﻿Group Short Circuit Withstand Rating (UL/CSA - Ratings) | ﻿0.3-10A (RC): 10kA; 12-60A (RC): 5kA; no branch circuit protection required | ﻿Interrupting Capacity (VDE - Ratings) | ﻿0.3-63A (RC): 10kA | ﻿Calibration Temperature | ﻿40°C (104°F) | ﻿Operating Temperature | ﻿-25°C to 55°C (-13°F to 131°F) | ﻿Storage Temperature | ﻿-40°C to 70°C (-40°F to 158°F) | ﻿Terminal Size Acceptability | ﻿Top: 18-3 AWG; Bottom: 18-2 AWG (Line/Load reversible) | ﻿Terminal Torque (min/max) | ﻿2 Nm (17.7 lb.in.) / 2.5Nm (22.2 lb.in)
UL 508 G-Trip Two Pole Miniature Molded Case Circuit Breaker | http://www.altechcorp.com/GoogleAssets/UL508-2pole.jpg | No | G CHAR,2POLE,480Y/277VAC,UL508 | /Electronics & Electrical/Electronic Components & Devices/Automation Control Components | http://www.altechcorp.com/breakers/ | 2G3.5UM | http://www.altechcorp.com/PDFS/Splits/abl24.pdf | http://www.altechcorp.com/GoogleAssets/UL508-2poleDrawing.jpg |  |  |  | STD Pack 6 |  |  | http://youtu.be/svwl_4hAV1I | Rated Current | 3.5A | ﻿Current/ Voltage Rating | ﻿0.3-60A/480Y/277V AC; 0.3-25A: 1 pole - 42V DC; 2 Pole - 80V DC; 30-60A: 1 pole - 24V DC; 2 Pole - 60V DC | ﻿Short Circuit Withstand Rating (UL/CSA - Ratings) | ﻿0.3-60A (RC): 10kA with UL-listed; RK5 back-up fuse or MCCB | ﻿Group Short Circuit Withstand Rating (UL/CSA - Ratings) | ﻿0.3-10A (RC): 10kA; 12-60A (RC): 5kA; no branch circuit protection required | ﻿Interrupting Capacity (VDE - Ratings) | ﻿0.3-63A (RC): 10kA | ﻿Calibration Temperature | ﻿40°C (104°F) | ﻿Operating Temperature | ﻿-25°C to 55°C (-13°F to 131°F) | ﻿Storage Temperature | ﻿-40°C to 70°C (-40°F to 158°F) | ﻿Terminal Size Acceptability | ﻿Top: 18-3 AWG; Bottom: 18-2 AWG (Line/Load reversible) | ﻿Terminal Torque (min/max) | ﻿2 Nm (17.7 lb.in.) / 2.5Nm (22.2 lb.in)
UL 508 G-Trip Two Pole Miniature Molded Case Circuit Breaker | http://www.altechcorp.com/GoogleAssets/UL508-2pole.jpg | No | G CHAR,2POLE,480Y/277VAC,UL508 | /Electronics & Electrical/Electronic Components & Devices/Automation Control Components | http://www.altechcorp.com/breakers/ | 2G4UM | http://www.altechcorp.com/PDFS/Splits/abl24.pdf | http://www.altechcorp.com/GoogleAssets/UL508-2poleDrawing.jpg |  |  |  | STD Pack 6 |  |  | http://youtu.be/svwl_4hAV1I | Rated Current | 4.0A | ﻿Current/ Voltage Rating | ﻿0.3-60A/480Y/277V AC; 0.3-25A: 1 pole - 42V DC; 2 Pole - 80V DC; 30-60A: 1 pole - 24V DC; 2 Pole - 60V DC | ﻿Short Circuit Withstand Rating (UL/CSA - Ratings) | ﻿0.3-60A (RC): 10kA with UL-listed; RK5 back-up fuse or MCCB | ﻿Group Short Circuit Withstand Rating (UL/CSA - Ratings) | ﻿0.3-10A (RC): 10kA; 12-60A (RC): 5kA; no branch circuit protection required | ﻿Interrupting Capacity (VDE - Ratings) | ﻿0.3-63A (RC): 10kA | ﻿Calibration Temperature | ﻿40°C (104°F) | ﻿Operating Temperature | ﻿-25°C to 55°C (-13°F to 131°F) | ﻿Storage Temperature | ﻿-40°C to 70°C (-40°F to 158°F) | ﻿Terminal Size Acceptability | ﻿Top: 18-3 AWG; Bottom: 18-2 AWG (Line/Load reversible) | ﻿Terminal Torque (min/max) | ﻿2 Nm (17.7 lb.in.) / 2.5Nm (22.2 lb.in)
UL 508 G-Trip Two Pole Miniature Molded Case Circuit Breaker | http://www.altechcorp.com/GoogleAssets/UL508-2pole.jpg | No | G CHAR,2POLE,480Y/277VAC,UL508 | /Electronics & Electrical/Electronic Components & Devices/Automation Control Components | http://www.altechcorp.com/breakers/ | 2G5UM | http://www.altechcorp.com/PDFS/Splits/abl24.pdf | http://www.altechcorp.com/GoogleAssets/UL508-2poleDrawing.jpg |  |  |  | STD Pack 6 |  |  | http://youtu.be/svwl_4hAV1I | Rated Current | 5.0A | ﻿Current/ Voltage Rating | ﻿0.3-60A/480Y/277V AC; 0.3-25A: 1 pole - 42V DC; 2 Pole - 80V DC; 30-60A: 1 pole - 24V DC; 2 Pole - 60V DC | ﻿Short Circuit Withstand Rating (UL/CSA - Ratings) | ﻿0.3-60A (RC): 10kA with UL-listed; RK5 back-up fuse or MCCB | ﻿Group Short Circuit Withstand Rating (UL/CSA - Ratings) | ﻿0.3-10A (RC): 10kA; 12-60A (RC): 5kA; no branch circuit protection required | ﻿Interrupting Capacity (VDE - Ratings) | ﻿0.3-63A (RC): 10kA | ﻿Calibration Temperature | ﻿40°C (104°F) | ﻿Operating Temperature | ﻿-25°C to 55°C (-13°F to 131°F) | ﻿Storage Temperature | ﻿-40°C to 70°C (-40°F to 158°F) | ﻿Terminal Size Acceptability | ﻿Top: 18-3 AWG; Bottom: 18-2 AWG (Line/Load reversible) | ﻿Terminal Torque (min/max) | ﻿2 Nm (17.7 lb.in.) / 2.5Nm (22.2 lb.in)
UL 508 G-Trip Two Pole Miniature Molded Case Circuit Breaker | http://www.altechcorp.com/GoogleAssets/UL508-2pole.jpg | No | G CHAR,2POLE,480Y/277VAC,UL508 | /Electronics & Electrical/Electronic Components & Devices/Automation Control Components | http://www.altechcorp.com/breakers/ | 2G6UM | http://www.altechcorp.com/PDFS/Splits/abl24.pdf | http://www.altechcorp.com/GoogleAssets/UL508-2poleDrawing.jpg |  |  |  | STD Pack 6 |  |  | http://youtu.be/svwl_4hAV1I | Rated Current | 6.0A | ﻿Current/ Voltage Rating | ﻿0.3-60A/480Y/277V AC; 0.3-25A: 1 pole - 42V DC; 2 Pole - 80V DC; 30-60A: 1 pole - 24V DC; 2 Pole - 60V DC | ﻿Short Circuit Withstand Rating (UL/CSA - Ratings) | ﻿0.3-60A (RC): 10kA with UL-listed; RK5 back-up fuse or MCCB | ﻿Group Short Circuit Withstand Rating (UL/CSA - Ratings) | ﻿0.3-10A (RC): 10kA; 12-60A (RC): 5kA; no branch circuit protection required | ﻿Interrupting Capacity (VDE - Ratings) | ﻿0.3-63A (RC): 10kA | ﻿Calibration Temperature | ﻿40°C (104°F) | ﻿Operating Temperature | ﻿-25°C to 55°C (-13°F to 131°F) | ﻿Storage Temperature | ﻿-40°C to 70°C (-40°F to 158°F) | ﻿Terminal Size Acceptability | ﻿Top: 18-3 AWG; Bottom: 18-2 AWG (Line/Load reversible) | ﻿Terminal Torque (min/max) | ﻿2 Nm (17.7 lb.in.) / 2.5Nm (22.2 lb.in)
UL 508 G-Trip Two Pole Miniature Molded Case Circuit Breaker | http://www.altechcorp.com/GoogleAssets/UL508-2pole.jpg | No | G CHAR,2POLE,480Y/277VAC,UL508 | /Electronics & Electrical/Electronic Components & Devices/Automation Control Components | http://www.altechcorp.com/breakers/ | 2G8UM | http://www.altechcorp.com/PDFS/Splits/abl24.pdf | http://www.altechcorp.com/GoogleAssets/UL508-2poleDrawing.jpg |  |  |  | STD Pack 6 |  |  | http://youtu.be/svwl_4hAV1I | Rated Current | 8.0A | ﻿Current/ Voltage Rating | ﻿0.3-60A/480Y/277V AC; 0.3-25A: 1 pole - 42V DC; 2 Pole - 80V DC; 30-60A: 1 pole - 24V DC; 2 Pole - 60V DC | ﻿Short Circuit Withstand Rating (UL/CSA - Ratings) | ﻿0.3-60A (RC): 10kA with UL-listed; RK5 back-up fuse or MCCB | ﻿Group Short Circuit Withstand Rating (UL/CSA - Ratings) | ﻿0.3-10A (RC): 10kA; 12-60A (RC): 5kA; no branch circuit protection required | ﻿Interrupting Capacity (VDE - Ratings) | ﻿0.3-63A (RC): 10kA | ﻿Calibration Temperature | ﻿40°C (104°F) | ﻿Operating Temperature | ﻿-25°C to 55°C (-13°F to 131°F) | ﻿Storage Temperature | ﻿-40°C to 70°C (-40°F to 158°F) | ﻿Terminal Size Acceptability | ﻿Top: 18-3 AWG; Bottom: 18-2 AWG (Line/Load reversible) | ﻿Terminal Torque (min/max) | ﻿2 Nm (17.7 lb.in.) / 2.5Nm (22.2 lb.in)
UL 508 G-Trip Two Pole Miniature Molded Case Circuit Breaker | http://www.altechcorp.com/GoogleAssets/UL508-2pole.jpg | No | G CHAR,2POLE,480Y/277VAC,UL508 | /Electronics & Electrical/Electronic Components & Devices/Automation Control Components | http://www.altechcorp.com/breakers/ | 2G10UM | http://www.altechcorp.com/PDFS/Splits/abl24.pdf | http://www.altechcorp.com/GoogleAssets/UL508-2poleDrawing.jpg |  |  |  | STD Pack 6 |  |  | http://youtu.be/svwl_4hAV1I | Rated Current | 10A | ﻿Current/ Voltage Rating | ﻿0.3-60A/480Y/277V AC; 0.3-25A: 1 pole - 42V DC; 2 Pole - 80V DC; 30-60A: 1 pole - 24V DC; 2 Pole - 60V DC | ﻿Short Circuit Withstand Rating (UL/CSA - Ratings) | ﻿0.3-60A (RC): 10kA with UL-listed; RK5 back-up fuse or MCCB | ﻿Group Short Circuit Withstand Rating (UL/CSA - Ratings) | ﻿0.3-10A (RC): 10kA; 12-60A (RC): 5kA; no branch circuit protection required | ﻿Interrupting Capacity (VDE - Ratings) | ﻿0.3-63A (RC): 10kA | ﻿Calibration Temperature | ﻿40°C (104°F) | ﻿Operating Temperature | ﻿-25°C to 55°C (-13°F to 131°F) | ﻿Storage Temperature | ﻿-40°C to 70°C (-40°F to 158°F) | ﻿Terminal Size Acceptability | ﻿Top: 18-3 AWG; Bottom: 18-2 AWG (Line/Load reversible) | ﻿Terminal Torque (min/max) | ﻿2 Nm (17.7 lb.in.) / 2.5Nm (22.2 lb.in)
UL 508 G-Trip Two Pole Miniature Molded Case Circuit Breaker | http://www.altechcorp.com/GoogleAssets/UL508-2pole.jpg | No | G CHAR,2POLE,480Y/277VAC,UL508 | /Electronics & Electrical/Electronic Components & Devices/Automation Control Components | http://www.altechcorp.com/breakers/ | 2G12UM | http://www.altechcorp.com/PDFS/Splits/abl24.pdf | http://www.altechcorp.com/GoogleAssets/UL508-2poleDrawing.jpg |  |  |  | STD Pack 6 |  |  | http://youtu.be/svwl_4hAV1I | Rated Current | 12A | ﻿Current/ Voltage Rating | ﻿0.3-60A/480Y/277V AC; 0.3-25A: 1 pole - 42V DC; 2 Pole - 80V DC; 30-60A: 1 pole - 24V DC; 2 Pole - 60V DC | ﻿Short Circuit Withstand Rating (UL/CSA - Ratings) | ﻿0.3-60A (RC): 10kA with UL-listed; RK5 back-up fuse or MCCB | ﻿Group Short Circuit Withstand Rating (UL/CSA - Ratings) | ﻿0.3-10A (RC): 10kA; 12-60A (RC): 5kA; no branch circuit protection required | ﻿Interrupting Capacity (VDE - Ratings) | ﻿0.3-63A (RC): 10kA | ﻿Calibration Temperature | ﻿40°C (104°F) | ﻿Operating Temperature | ﻿-25°C to 55°C (-13°F to 131°F) | ﻿Storage Temperature | ﻿-40°C to 70°C (-40°F to 158°F) | ﻿Terminal Size Acceptability | ﻿Top: 18-3 AWG; Bottom: 18-2 AWG (Line/Load reversible) | ﻿Terminal Torque (min/max) | ﻿2 Nm (17.7 lb.in.) / 2.5Nm (22.2 lb.in)
UL 508 G-Trip Two Pole Miniature Molded Case Circuit Breaker | http://www.altechcorp.com/GoogleAssets/UL508-2pole.jpg | No | G CHAR,2POLE,480Y/277VAC,UL508 | /Electronics & Electrical/Electronic Components & Devices/Automation Control Components | http://www.altechcorp.com/breakers/ | 2G13UM | http://www.altechcorp.com/PDFS/Splits/abl24.pdf | http://www.altechcorp.com/GoogleAssets/UL508-2poleDrawing.jpg |  |  |  | STD Pack 6 |  |  | http://youtu.be/svwl_4hAV1I | Rated Current | 13A | ﻿Current/ Voltage Rating | ﻿0.3-60A/480Y/277V AC; 0.3-25A: 1 pole - 42V DC; 2 Pole - 80V DC; 30-60A: 1 pole - 24V DC; 2 Pole - 60V DC | ﻿Short Circuit Withstand Rating (UL/CSA - Ratings) | ﻿0.3-60A (RC): 10kA with UL-listed; RK5 back-up fuse or MCCB | ﻿Group Short Circuit Withstand Rating (UL/CSA - Ratings) | ﻿0.3-10A (RC): 10kA; 12-60A (RC): 5kA; no branch circuit protection required | ﻿Interrupting Capacity (VDE - Ratings) | ﻿0.3-63A (RC): 10kA | ﻿Calibration Temperature | ﻿40°C (104°F) | ﻿Operating Temperature | ﻿-25°C to 55°C (-13°F to 131°F) | ﻿Storage Temperature | ﻿-40°C to 70°C (-40°F to 158°F) | ﻿Terminal Size Acceptability | ﻿Top: 18-3 AWG; Bottom: 18-2 AWG (Line/Load reversible) | ﻿Terminal Torque (min/max) | ﻿2 Nm (17.7 lb.in.) / 2.5Nm (22.2 lb.in)
UL 508 G-Trip Two Pole Miniature Molded Case Circuit Breaker | http://www.altechcorp.com/GoogleAssets/UL508-2pole.jpg | No | G CHAR,2POLE,480Y/277VAC,UL508 | /Electronics & Electrical/Electronic Components & Devices/Automation Control Components | http://www.altechcorp.com/breakers/ | 2G15UM | http://www.altechcorp.com/PDFS/Splits/abl24.pdf | http://www.altechcorp.com/GoogleAssets/UL508-2poleDrawing.jpg |  |  |  | STD Pack 6 |  |  | http://youtu.be/svwl_4hAV1I | Rated Current | 15A | ﻿Current/ Voltage Rating | ﻿0.3-60A/480Y/277V AC; 0.3-25A: 1 pole - 42V DC; 2 Pole - 80V DC; 30-60A: 1 pole - 24V DC; 2 Pole - 60V DC | ﻿Short Circuit Withstand Rating (UL/CSA - Ratings) | ﻿0.3-60A (RC): 10kA with UL-listed; RK5 back-up fuse or MCCB | ﻿Group Short Circuit Withstand Rating (UL/CSA - Ratings) | ﻿0.3-10A (RC): 10kA; 12-60A (RC): 5kA; no branch circuit protection required | ﻿Interrupting Capacity (VDE - Ratings) | ﻿0.3-63A (RC): 10kA | ﻿Calibration Temperature | ﻿40°C (104°F) | ﻿Operating Temperature | ﻿-25°C to 55°C (-13°F to 131°F) | ﻿Storage Temperature | ﻿-40°C to 70°C (-40°F to 158°F) | ﻿Terminal Size Acceptability | ﻿Top: 18-3 AWG; Bottom: 18-2 AWG (Line/Load reversible) | ﻿Terminal Torque (min/max) | ﻿2 Nm (17.7 lb.in.) / 2.5Nm (22.2 lb.in)
UL 508 G-Trip Two Pole Miniature Molded Case Circuit Breaker | http://www.altechcorp.com/GoogleAssets/UL508-2pole.jpg | No | G CHAR,2POLE,480Y/277VAC,UL508 | /Electronics & Electrical/Electronic Components & Devices/Automation Control Components | http://www.altechcorp.com/breakers/ | 2G16UM | http://www.altechcorp.com/PDFS/Splits/abl24.pdf | http://www.altechcorp.com/GoogleAssets/UL508-2poleDrawing.jpg |  |  |  | STD Pack 6 |  |  | http://youtu.be/svwl_4hAV1I | Rated Current | 16A | ﻿Current/ Voltage Rating | ﻿0.3-60A/480Y/277V AC; 0.3-25A: 1 pole - 42V DC; 2 Pole - 80V DC; 30-60A: 1 pole - 24V DC; 2 Pole - 60V DC | ﻿Short Circuit Withstand Rating (UL/CSA - Ratings) | ﻿0.3-60A (RC): 10kA with UL-listed; RK5 back-up fuse or MCCB | ﻿Group Short Circuit Withstand Rating (UL/CSA - Ratings) | ﻿0.3-10A (RC): 10kA; 12-60A (RC): 5kA; no branch circuit protection required | ﻿Interrupting Capacity (VDE - Ratings) | ﻿0.3-63A (RC): 10kA | ﻿Calibration Temperature | ﻿40°C (104°F) | ﻿Operating Temperature | ﻿-25°C to 55°C (-13°F to 131°F) | ﻿Storage Temperature | ﻿-40°C to 70°C (-40°F to 158°F) | ﻿Terminal Size Acceptability | ﻿Top: 18-3 AWG; Bottom: 18-2 AWG (Line/Load reversible) | ﻿Terminal Torque (min/max) | ﻿2 Nm (17.7 lb.in.) / 2.5Nm (22.2 lb.in)
UL 508 G-Trip Two Pole Miniature Molded Case Circuit Breaker | http://www.altechcorp.com/GoogleAssets/UL508-2pole.jpg | No | G CHAR,2POLE,480Y/277VAC,UL508 | /Electronics & Electrical/Electronic Components & Devices/Automation Control Components | http://www.altechcorp.com/breakers/ | 2G20UM | http://www.altechcorp.com/PDFS/Splits/abl24.pdf | http://www.altechcorp.com/GoogleAssets/UL508-2poleDrawing.jpg |  |  |  | STD Pack 6 |  |  | http://youtu.be/svwl_4hAV1I | Rated Current | 20A | ﻿Current/ Voltage Rating | ﻿0.3-60A/480Y/277V AC; 0.3-25A: 1 pole - 42V DC; 2 Pole - 80V DC; 30-60A: 1 pole - 24V DC; 2 Pole - 60V DC | ﻿Short Circuit Withstand Rating (UL/CSA - Ratings) | ﻿0.3-60A (RC): 10kA with UL-listed; RK5 back-up fuse or MCCB | ﻿Group Short Circuit Withstand Rating (UL/CSA - Ratings) | ﻿0.3-10A (RC): 10kA; 12-60A (RC): 5kA; no branch circuit protection required | ﻿Interrupting Capacity (VDE - Ratings) | ﻿0.3-63A (RC): 10kA | ﻿Calibration Temperature | ﻿40°C (104°F) | ﻿Operating Temperature | ﻿-25°C to 55°C (-13°F to 131°F) | ﻿Storage Temperature | ﻿-40°C to 70°C (-40°F to 158°F) | ﻿Terminal Size Acceptability | ﻿Top: 18-3 AWG; Bottom: 18-2 AWG (Line/Load reversible) | ﻿Terminal Torque (min/max) | ﻿2 Nm (17.7 lb.in.) / 2.5Nm (22.2 lb.in)
UL 508 G-Trip Two Pole Miniature Molded Case Circuit Breaker | http://www.altechcorp.com/GoogleAssets/UL508-2pole.jpg | No | G CHAR,2POLE,480Y/277VAC,UL508 | /Electronics & Electrical/Electronic Components & Devices/Automation Control Components | http://www.altechcorp.com/breakers/ | 2G25UM | http://www.altechcorp.com/PDFS/Splits/abl24.pdf | http://www.altechcorp.com/GoogleAssets/UL508-2poleDrawing.jpg |  |  |  | STD Pack 6 |  |  | http://youtu.be/svwl_4hAV1I | Rated Current | 25A | ﻿Current/ Voltage Rating | ﻿0.3-60A/480Y/277V AC; 0.3-25A: 1 pole - 42V DC; 2 Pole - 80V DC; 30-60A: 1 pole - 24V DC; 2 Pole - 60V DC | ﻿Short Circuit Withstand Rating (UL/CSA - Ratings) | ﻿0.3-60A (RC): 10kA with UL-listed; RK5 back-up fuse or MCCB | ﻿Group Short Circuit Withstand Rating (UL/CSA - Ratings) | ﻿0.3-10A (RC): 10kA; 12-60A (RC): 5kA; no branch circuit protection required | ﻿Interrupting Capacity (VDE - Ratings) | ﻿0.3-63A (RC): 10kA | ﻿Calibration Temperature | ﻿40°C (104°F) | ﻿Operating Temperature | ﻿-25°C to 55°C (-13°F to 131°F) | ﻿Storage Temperature | ﻿-40°C to 70°C (-40°F to 158°F) | ﻿Terminal Size Acceptability | ﻿Top: 18-3 AWG; Bottom: 18-2 AWG (Line/Load reversible) | ﻿Terminal Torque (min/max) | ﻿2 Nm (17.7 lb.in.) / 2.5Nm (22.2 lb.in)
UL 508 G-Trip Two Pole Miniature Molded Case Circuit Breaker | http://www.altechcorp.com/GoogleAssets/UL508-2pole.jpg | No | G CHAR,2POLE,480Y/277VAC,UL508 | /Electronics & Electrical/Electronic Components & Devices/Automation Control Components | http://www.altechcorp.com/breakers/ | 2G30UM | http://www.altechcorp.com/PDFS/Splits/abl24.pdf | http://www.altechcorp.com/GoogleAssets/UL508-2poleDrawing.jpg |  |  |  | STD Pack 6 |  |  | http://youtu.be/svwl_4hAV1I | Rated Current | 30A | ﻿Current/ Voltage Rating | ﻿0.3-60A/480Y/277V AC; 0.3-25A: 1 pole - 42V DC; 2 Pole - 80V DC; 30-60A: 1 pole - 24V DC; 2 Pole - 60V DC | ﻿Short Circuit Withstand Rating (UL/CSA - Ratings) | ﻿0.3-60A (RC): 10kA with UL-listed; RK5 back-up fuse or MCCB | ﻿Group Short Circuit Withstand Rating (UL/CSA - Ratings) | ﻿0.3-10A (RC): 10kA; 12-60A (RC): 5kA; no branch circuit protection required | ﻿Interrupting Capacity (VDE - Ratings) | ﻿0.3-63A (RC): 10kA | ﻿Calibration Temperature | ﻿40°C (104°F) | ﻿Operating Temperature | ﻿-25°C to 55°C (-13°F to 131°F) | ﻿Storage Temperature | ﻿-40°C to 70°C (-40°F to 158°F) | ﻿Terminal Size Acceptability | ﻿Top: 18-3 AWG; Bottom: 18-2 AWG (Line/Load reversible) | ﻿Terminal Torque (min/max) | ﻿2 Nm (17.7 lb.in.) / 2.5Nm (22.2 lb.in)
UL 508 G-Trip Two Pole Miniature Molded Case Circuit Breaker | http://www.altechcorp.com/GoogleAssets/UL508-2pole.jpg | No | G CHAR,2POLE,480Y/277VAC,UL508 | /Electronics & Electrical/Electronic Components & Devices/Automation Control Components | http://www.altechcorp.com/breakers/ | 2G32UM | http://www.altechcorp.com/PDFS/Splits/abl24.pdf | http://www.altechcorp.com/GoogleAssets/UL508-2poleDrawing.jpg |  |  |  | STD Pack 6 |  |  | http://youtu.be/svwl_4hAV1I | Rated Current | 32A | ﻿Current/ Voltage Rating | ﻿0.3-60A/480Y/277V AC; 0.3-25A: 1 pole - 42V DC; 2 Pole - 80V DC; 30-60A: 1 pole - 24V DC; 2 Pole - 60V DC | ﻿Short Circuit Withstand Rating (UL/CSA - Ratings) | ﻿0.3-60A (RC): 10kA with UL-listed; RK5 back-up fuse or MCCB | ﻿Group Short Circuit Withstand Rating (UL/CSA - Ratings) | ﻿0.3-10A (RC): 10kA; 12-60A (RC): 5kA; no branch circuit protection required | ﻿Interrupting Capacity (VDE - Ratings) | ﻿0.3-63A (RC): 10kA | ﻿Calibration Temperature | ﻿40°C (104°F) | ﻿Operating Temperature | ﻿-25°C to 55°C (-13°F to 131°F) | ﻿Storage Temperature | ﻿-40°C to 70°C (-40°F to 158°F) | ﻿Terminal Size Acceptability | ﻿Top: 18-3 AWG; Bottom: 18-2 AWG (Line/Load reversible) | ﻿Terminal Torque (min/max) | ﻿2 Nm (17.7 lb.in.) / 2.5Nm (22.2 lb.in)
UL 508 G-Trip Two Pole Miniature Molded Case Circuit Breaker | http://www.altechcorp.com/GoogleAssets/UL508-2pole.jpg | No | G CHAR,2POLE,480Y/277VAC,UL508 | /Electronics & Electrical/Electronic Components & Devices/Automation Control Components | http://www.altechcorp.com/breakers/ | 2G40UM | http://www.altechcorp.com/PDFS/Splits/abl24.pdf | http://www.altechcorp.com/GoogleAssets/UL508-2poleDrawing.jpg |  |  |  | STD Pack 6 |  |  | http://youtu.be/svwl_4hAV1I | Rated Current | 40A | ﻿Current/ Voltage Rating | ﻿0.3-60A/480Y/277V AC; 0.3-25A: 1 pole - 42V DC; 2 Pole - 80V DC; 30-60A: 1 pole - 24V DC; 2 Pole - 60V DC | ﻿Short Circuit Withstand Rating (UL/CSA - Ratings) | ﻿0.3-60A (RC): 10kA with UL-listed; RK5 back-up fuse or MCCB | ﻿Group Short Circuit Withstand Rating (UL/CSA - Ratings) | ﻿0.3-10A (RC): 10kA; 12-60A (RC): 5kA; no branch circuit protection required | ﻿Interrupting Capacity (VDE - Ratings) | ﻿0.3-63A (RC): 10kA | ﻿Calibration Temperature | ﻿40°C (104°F) | ﻿Operating Temperature | ﻿-25°C to 55°C (-13°F to 131°F) | ﻿Storage Temperature | ﻿-40°C to 70°C (-40°F to 158°F) | ﻿Terminal Size Acceptability | ﻿Top: 18-3 AWG; Bottom: 18-2 AWG (Line/Load reversible) | ﻿Terminal Torque (min/max) | ﻿2 Nm (17.7 lb.in.) / 2.5Nm (22.2 lb.in)
UL 508 G-Trip Two Pole Miniature Molded Case Circuit Breaker | http://www.altechcorp.com/GoogleAssets/UL508-2pole.jpg | No | G CHAR,2POLE,480Y/277VAC,UL508 | /Electronics & Electrical/Electronic Components & Devices/Automation Control Components | http://www.altechcorp.com/breakers/ | 2G50UM | http://www.altechcorp.com/PDFS/Splits/abl24.pdf | http://www.altechcorp.com/GoogleAssets/UL508-2poleDrawing.jpg |  |  |  | STD Pack 6 |  |  | http://youtu.be/svwl_4hAV1I | Rated Current | 50A | ﻿Current/ Voltage Rating | ﻿0.3-60A/480Y/277V AC; 0.3-25A: 1 pole - 42V DC; 2 Pole - 80V DC; 30-60A: 1 pole - 24V DC; 2 Pole - 60V DC | ﻿Short Circuit Withstand Rating (UL/CSA - Ratings) | ﻿0.3-60A (RC): 10kA with UL-listed; RK5 back-up fuse or MCCB | ﻿Group Short Circuit Withstand Rating (UL/CSA - Ratings) | ﻿0.3-10A (RC): 10kA; 12-60A (RC): 5kA; no branch circuit protection required | ﻿Interrupting Capacity (VDE - Ratings) | ﻿0.3-63A (RC): 10kA | ﻿Calibration Temperature | ﻿40°C (104°F) | ﻿Operating Temperature | ﻿-25°C to 55°C (-13°F to 131°F) | ﻿Storage Temperature | ﻿-40°C to 70°C (-40°F to 158°F) | ﻿Terminal Size Acceptability | ﻿Top: 18-3 AWG; Bottom: 18-2 AWG (Line/Load reversible) | ﻿Terminal Torque (min/max) | ﻿2 Nm (17.7 lb.in.) / 2.5Nm (22.2 lb.in)
UL 508 G-Trip Two Pole Miniature Molded Case Circuit Breaker | http://www.altechcorp.com/GoogleAssets/UL508-2pole.jpg | No | G CHAR,2POLE,480Y/277VAC,UL508 | /Electronics & Electrical/Electronic Components & Devices/Automation Control Components | http://www.altechcorp.com/breakers/ | 2G60UM | http://www.altechcorp.com/PDFS/Splits/abl24.pdf | http://www.altechcorp.com/GoogleAssets/UL508-2poleDrawing.jpg |  |  |  | STD Pack 6 |  |  | http://youtu.be/svwl_4hAV1I | Rated Current | 60A | ﻿Current/ Voltage Rating | ﻿0.3-60A/480Y/277V AC; 0.3-25A: 1 pole - 42V DC; 2 Pole - 80V DC; 30-60A: 1 pole - 24V DC; 2 Pole - 60V DC | ﻿Short Circuit Withstand Rating (UL/CSA - Ratings) | ﻿0.3-60A (RC): 10kA with UL-listed; RK5 back-up fuse or MCCB | ﻿Group Short Circuit Withstand Rating (UL/CSA - Ratings) | ﻿0.3-10A (RC): 10kA; 12-60A (RC): 5kA; no branch circuit protection required | ﻿Interrupting Capacity (VDE - Ratings) | ﻿0.3-63A (RC): 10kA | ﻿Calibration Temperature | ﻿40°C (104°F) | ﻿Operating Temperature | ﻿-25°C to 55°C (-13°F to 131°F) | ﻿Storage Temperature | ﻿-40°C to 70°C (-40°F to 158°F) | ﻿Terminal Size Acceptability | ﻿Top: 18-3 AWG; Bottom: 18-2 AWG (Line/Load reversible) | ﻿Terminal Torque (min/max) | ﻿2 Nm (17.7 lb.in.) / 2.5Nm (22.2 lb.in)
UL 508 G-Trip Two Pole Miniature Molded Case Circuit Breaker | http://www.altechcorp.com/GoogleAssets/UL508-2pole.jpg | No | G CHAR,2POLE,480Y/277VAC,UL508 | /Electronics & Electrical/Electronic Components & Devices/Automation Control Components | http://www.altechcorp.com/breakers/ | 2G63UM | http://www.altechcorp.com/PDFS/Splits/abl24.pdf | http://www.altechcorp.com/GoogleAssets/UL508-2poleDrawing.jpg |  |  |  | STD Pack 6 |  |  | http://youtu.be/svwl_4hAV1I | Rated Current | 63A | ﻿Current/ Voltage Rating | ﻿0.3-60A/480Y/277V AC; 0.3-25A: 1 pole - 42V DC; 2 Pole - 80V DC; 30-60A: 1 pole - 24V DC; 2 Pole - 60V DC | ﻿Short Circuit Withstand Rating (UL/CSA - Ratings) | ﻿0.3-60A (RC): 10kA with UL-listed; RK5 back-up fuse or MCCB | ﻿Group Short Circuit Withstand Rating (UL/CSA - Ratings) | ﻿0.3-10A (RC): 10kA; 12-60A (RC): 5kA; no branch circuit protection required | ﻿Interrupting Capacity (VDE - Ratings) | ﻿0.3-63A (RC): 10kA | ﻿Calibration Temperature | ﻿40°C (104°F) | ﻿Operating Temperature | ﻿-25°C to 55°C (-13°F to 131°F) | ﻿Storage Temperature | ﻿-40°C to 70°C (-40°F to 158°F) | ﻿Terminal Size Acceptability | ﻿Top: 18-3 AWG; Bottom: 18-2 AWG (Line/Load reversible) | ﻿Terminal Torque (min/max) | ﻿2 Nm (17.7 lb.in.) / 2.5Nm (22.2 lb.in)
UL 508 G-Trip Three Pole Miniature Molded Case Circuit Breaker | http://www.altechcorp.com/GoogleAssets/UL508-3pole.jpg | No | G CHAR,3POLE,480Y/277VAC,UL508 | /Electronics & Electrical/Electronic Components & Devices/Automation Control Components | http://www.altechcorp.com/breakers/ | 3G03UM | http://www.altechcorp.com/PDFS/Splits/abl24.pdf | http://www.altechcorp.com/GoogleAssets/UL508-3poleDrawing.jpg |  |  |  | STD PACK 4 |  |  | http://youtu.be/svwl_4hAV1I | Rated Current | 0.3A | ﻿Current/ Voltage Rating | ﻿0.3-60A/480Y/277V AC; 0.3-25A: 1 pole - 42V DC; 2 Pole - 80V DC; 30-60A: 1 pole - 24V DC; 2 Pole - 60V DC | ﻿Short Circuit Withstand Rating (UL/CSA - Ratings) | ﻿0.3-60A (RC): 10kA with UL-listed; RK5 back-up fuse or MCCB | ﻿Group Short Circuit Withstand Rating (UL/CSA - Ratings) | ﻿0.3-10A (RC): 10kA; 12-60A (RC): 5kA; no branch circuit protection required | ﻿Interrupting Capacity (VDE - Ratings) | ﻿0.3-63A (RC): 10kA | ﻿Calibration Temperature | ﻿40°C (104°F) | ﻿Operating Temperature | ﻿-25°C to 55°C (-13°F to 131°F) | ﻿Storage Temperature | ﻿-40°C to 70°C (-40°F to 158°F) | ﻿Terminal Size Acceptability | ﻿Top: 18-3 AWG; Bottom: 18-2 AWG (Line/Load reversible) | ﻿Terminal Torque (min/max) | ﻿2 Nm (17.7 lb.in.) / 2.5Nm (22.2 lb.in)
UL 508 G-Trip Three Pole Miniature Molded Case Circuit Breaker | http://www.altechcorp.com/GoogleAssets/UL508-3pole.jpg | No | G CHAR,3POLE,480Y/277VAC,UL508 | /Electronics & Electrical/Electronic Components & Devices/Automation Control Components | http://www.altechcorp.com/breakers/ | 3G05UM | http://www.altechcorp.com/PDFS/Splits/abl24.pdf | http://www.altechcorp.com/GoogleAssets/UL508-3poleDrawing.jpg |  |  |  | STD PACK 4 |  |  | http://youtu.be/svwl_4hAV1I | Rated Current | 0.5A | ﻿Current/ Voltage Rating | ﻿0.3-60A/480Y/277V AC; 0.3-25A: 1 pole - 42V DC; 2 Pole - 80V DC; 30-60A: 1 pole - 24V DC; 2 Pole - 60V DC | ﻿Short Circuit Withstand Rating (UL/CSA - Ratings) | ﻿0.3-60A (RC): 10kA with UL-listed; RK5 back-up fuse or MCCB | ﻿Group Short Circuit Withstand Rating (UL/CSA - Ratings) | ﻿0.3-10A (RC): 10kA; 12-60A (RC): 5kA; no branch circuit protection required | ﻿Interrupting Capacity (VDE - Ratings) | ﻿0.3-63A (RC): 10kA | ﻿Calibration Temperature | ﻿40°C (104°F) | ﻿Operating Temperature | ﻿-25°C to 55°C (-13°F to 131°F) | ﻿Storage Temperature | ﻿-40°C to 70°C (-40°F to 158°F) | ﻿Terminal Size Acceptability | ﻿Top: 18-3 AWG; Bottom: 18-2 AWG (Line/Load reversible) | ﻿Terminal Torque (min/max) | ﻿2 Nm (17.7 lb.in.) / 2.5Nm (22.2 lb.in)
UL 508 G-Trip Three Pole Miniature Molded Case Circuit Breaker | http://www.altechcorp.com/GoogleAssets/UL508-3pole.jpg | No | G CHAR,3POLE,480Y/277VAC,UL508 | /Electronics & Electrical/Electronic Components & Devices/Automation Control Components | http://www.altechcorp.com/breakers/ | 3G08UM | http://www.altechcorp.com/PDFS/Splits/abl24.pdf | http://www.altechcorp.com/GoogleAssets/UL508-3poleDrawing.jpg |  |  |  | STD PACK 4 |  |  | http://youtu.be/svwl_4hAV1I | Rated Current | 0.8A | ﻿Current/ Voltage Rating | ﻿0.3-60A/480Y/277V AC; 0.3-25A: 1 pole - 42V DC; 2 Pole - 80V DC; 30-60A: 1 pole - 24V DC; 2 Pole - 60V DC | ﻿Short Circuit Withstand Rating (UL/CSA - Ratings) | ﻿0.3-60A (RC): 10kA with UL-listed; RK5 back-up fuse or MCCB | ﻿Group Short Circuit Withstand Rating (UL/CSA - Ratings) | ﻿0.3-10A (RC): 10kA; 12-60A (RC): 5kA; no branch circuit protection required | ﻿Interrupting Capacity (VDE - Ratings) | ﻿0.3-63A (RC): 10kA | ﻿Calibration Temperature | ﻿40°C (104°F) | ﻿Operating Temperature | ﻿-25°C to 55°C (-13°F to 131°F) | ﻿Storage Temperature | ﻿-40°C to 70°C (-40°F to 158°F) | ﻿Terminal Size Acceptability | ﻿Top: 18-3 AWG; Bottom: 18-2 AWG (Line/Load reversible) | ﻿Terminal Torque (min/max) | ﻿2 Nm (17.7 lb.in.) / 2.5Nm (22.2 lb.in)
UL 508 G-Trip Three Pole Miniature Molded Case Circuit Breaker | http://www.altechcorp.com/GoogleAssets/UL508-3pole.jpg | No | G CHAR,3POLE,480Y/277VAC,UL508 | /Electronics & Electrical/Electronic Components & Devices/Automation Control Components | http://www.altechcorp.com/breakers/ | 3G1UM | http://www.altechcorp.com/PDFS/Splits/abl24.pdf | http://www.altechcorp.com/GoogleAssets/UL508-3poleDrawing.jpg |  |  |  | STD PACK 4 |  |  | http://youtu.be/svwl_4hAV1I | Rated Current | 1.0A | ﻿Current/ Voltage Rating | ﻿0.3-60A/480Y/277V AC; 0.3-25A: 1 pole - 42V DC; 2 Pole - 80V DC; 30-60A: 1 pole - 24V DC; 2 Pole - 60V DC | ﻿Short Circuit Withstand Rating (UL/CSA - Ratings) | ﻿0.3-60A (RC): 10kA with UL-listed; RK5 back-up fuse or MCCB | ﻿Group Short Circuit Withstand Rating (UL/CSA - Ratings) | ﻿0.3-10A (RC): 10kA; 12-60A (RC): 5kA; no branch circuit protection required | ﻿Interrupting Capacity (VDE - Ratings) | ﻿0.3-63A (RC): 10kA | ﻿Calibration Temperature | ﻿40°C (104°F) | ﻿Operating Temperature | ﻿-25°C to 55°C (-13°F to 131°F) | ﻿Storage Temperature | ﻿-40°C to 70°C (-40°F to 158°F) | ﻿Terminal Size Acceptability | ﻿Top: 18-3 AWG; Bottom: 18-2 AWG (Line/Load reversible) | ﻿Terminal Torque (min/max) | ﻿2 Nm (17.7 lb.in.) / 2.5Nm (22.2 lb.in)
UL 508 G-Trip Three Pole Miniature Molded Case Circuit Breaker | http://www.altechcorp.com/GoogleAssets/UL508-3pole.jpg | No | G CHAR,3POLE,480Y/277VAC,UL508 | /Electronics & Electrical/Electronic Components & Devices/Automation Control Components | http://www.altechcorp.com/breakers/ | 3G1.6UM | http://www.altechcorp.com/PDFS/Splits/abl24.pdf | http://www.altechcorp.com/GoogleAssets/UL508-3poleDrawing.jpg |  |  |  | STD PACK 4 |  |  | http://youtu.be/svwl_4hAV1I | Rated Current | 1.6A | ﻿Current/ Voltage Rating | ﻿0.3-60A/480Y/277V AC; 0.3-25A: 1 pole - 42V DC; 2 Pole - 80V DC; 30-60A: 1 pole - 24V DC; 2 Pole - 60V DC | ﻿Short Circuit Withstand Rating (UL/CSA - Ratings) | ﻿0.3-60A (RC): 10kA with UL-listed; RK5 back-up fuse or MCCB | ﻿Group Short Circuit Withstand Rating (UL/CSA - Ratings) | ﻿0.3-10A (RC): 10kA; 12-60A (RC): 5kA; no branch circuit protection required | ﻿Interrupting Capacity (VDE - Ratings) | ﻿0.3-63A (RC): 10kA | ﻿Calibration Temperature | ﻿40°C (104°F) | ﻿Operating Temperature | ﻿-25°C to 55°C (-13°F to 131°F) | ﻿Storage Temperature | ﻿-40°C to 70°C (-40°F to 158°F) | ﻿Terminal Size Acceptability | ﻿Top: 18-3 AWG; Bottom: 18-2 AWG (Line/Load reversible) | ﻿Terminal Torque (min/max) | ﻿2 Nm (17.7 lb.in.) / 2.5Nm (22.2 lb.in)
UL 508 G-Trip Three Pole Miniature Molded Case Circuit Breaker | http://www.altechcorp.com/GoogleAssets/UL508-3pole.jpg | No | G CHAR,3POLE,480Y/277VAC,UL508 | /Electronics & Electrical/Electronic Components & Devices/Automation Control Components | http://www.altechcorp.com/breakers/ | 3G2UM | http://www.altechcorp.com/PDFS/Splits/abl24.pdf | http://www.altechcorp.com/GoogleAssets/UL508-3poleDrawing.jpg |  |  |  | STD PACK 4 |  |  | http://youtu.be/svwl_4hAV1I | Rated Current | 2.0A | ﻿Current/ Voltage Rating | ﻿0.3-60A/480Y/277V AC; 0.3-25A: 1 pole - 42V DC; 2 Pole - 80V DC; 30-60A: 1 pole - 24V DC; 2 Pole - 60V DC | ﻿Short Circuit Withstand Rating (UL/CSA - Ratings) | ﻿0.3-60A (RC): 10kA with UL-listed; RK5 back-up fuse or MCCB | ﻿Group Short Circuit Withstand Rating (UL/CSA - Ratings) | ﻿0.3-10A (RC): 10kA; 12-60A (RC): 5kA; no branch circuit protection required | ﻿Interrupting Capacity (VDE - Ratings) | ﻿0.3-63A (RC): 10kA | ﻿Calibration Temperature | ﻿40°C (104°F) | ﻿Operating Temperature | ﻿-25°C to 55°C (-13°F to 131°F) | ﻿Storage Temperature | ﻿-40°C to 70°C (-40°F to 158°F) | ﻿Terminal Size Acceptability | ﻿Top: 18-3 AWG; Bottom: 18-2 AWG (Line/Load reversible) | ﻿Terminal Torque (min/max) | ﻿2 Nm (17.7 lb.in.) / 2.5Nm (22.2 lb.in)
UL 508 G-Trip Three Pole Miniature Molded Case Circuit Breaker | http://www.altechcorp.com/GoogleAssets/UL508-3pole.jpg | No | G CHAR,3POLE,480Y/277VAC,UL508 | /Electronics & Electrical/Electronic Components & Devices/Automation Control Components | http://www.altechcorp.com/breakers/ | 3G2.5UM | http://www.altechcorp.com/PDFS/Splits/abl24.pdf | http://www.altechcorp.com/GoogleAssets/UL508-3poleDrawing.jpg |  |  |  | STD PACK 4 |  |  | http://youtu.be/svwl_4hAV1I | Rated Current | 2.5A | ﻿Current/ Voltage Rating | ﻿0.3-60A/480Y/277V AC; 0.3-25A: 1 pole - 42V DC; 2 Pole - 80V DC; 30-60A: 1 pole - 24V DC; 2 Pole - 60V DC | ﻿Short Circuit Withstand Rating (UL/CSA - Ratings) | ﻿0.3-60A (RC): 10kA with UL-listed; RK5 back-up fuse or MCCB | ﻿Group Short Circuit Withstand Rating (UL/CSA - Ratings) | ﻿0.3-10A (RC): 10kA; 12-60A (RC): 5kA; no branch circuit protection required | ﻿Interrupting Capacity (VDE - Ratings) | ﻿0.3-63A (RC): 10kA | ﻿Calibration Temperature | ﻿40°C (104°F) | ﻿Operating Temperature | ﻿-25°C to 55°C (-13°F to 131°F) | ﻿Storage Temperature | ﻿-40°C to 70°C (-40°F to 158°F) | ﻿Terminal Size Acceptability | ﻿Top: 18-3 AWG; Bottom: 18-2 AWG (Line/Load reversible) | ﻿Terminal Torque (min/max) | ﻿2 Nm (17.7 lb.in.) / 2.5Nm (22.2 lb.in)
UL 508 G-Trip Three Pole Miniature Molded Case Circuit Breaker | http://www.altechcorp.com/GoogleAssets/UL508-3pole.jpg | No | G CHAR,3POLE,480Y/277VAC,UL508 | /Electronics & Electrical/Electronic Components & Devices/Automation Control Components | http://www.altechcorp.com/breakers/ | 3G3UM | http://www.altechcorp.com/PDFS/Splits/abl24.pdf | http://www.altechcorp.com/GoogleAssets/UL508-3poleDrawing.jpg |  |  |  | STD PACK 4 |  |  | http://youtu.be/svwl_4hAV1I | Rated Current | 3.0A | ﻿Current/ Voltage Rating | ﻿0.3-60A/480Y/277V AC; 0.3-25A: 1 pole - 42V DC; 2 Pole - 80V DC; 30-60A: 1 pole - 24V DC; 2 Pole - 60V DC | ﻿Short Circuit Withstand Rating (UL/CSA - Ratings) | ﻿0.3-60A (RC): 10kA with UL-listed; RK5 back-up fuse or MCCB | ﻿Group Short Circuit Withstand Rating (UL/CSA - Ratings) | ﻿0.3-10A (RC): 10kA; 12-60A (RC): 5kA; no branch circuit protection required | ﻿Interrupting Capacity (VDE - Ratings) | ﻿0.3-63A (RC): 10kA | ﻿Calibration Temperature | ﻿40°C (104°F) | ﻿Operating Temperature | ﻿-25°C to 55°C (-13°F to 131°F) | ﻿Storage Temperature | ﻿-40°C to 70°C (-40°F to 158°F) | ﻿Terminal Size Acceptability | ﻿Top: 18-3 AWG; Bottom: 18-2 AWG (Line/Load reversible) | ﻿Terminal Torque (min/max) | ﻿2 Nm (17.7 lb.in.) / 2.5Nm (22.2 lb.in)
UL 508 G-Trip Three Pole Miniature Molded Case Circuit Breaker | http://www.altechcorp.com/GoogleAssets/UL508-3pole.jpg | No | G CHAR,3POLE,480Y/277VAC,UL508 | /Electronics & Electrical/Electronic Components & Devices/Automation Control Components | http://www.altechcorp.com/breakers/ | 3G3.5UM | http://www.altechcorp.com/PDFS/Splits/abl24.pdf | http://www.altechcorp.com/GoogleAssets/UL508-3poleDrawing.jpg |  |  |  | STD PACK 4 |  |  | http://youtu.be/svwl_4hAV1I | Rated Current | 3.5A | ﻿Current/ Voltage Rating | ﻿0.3-60A/480Y/277V AC; 0.3-25A: 1 pole - 42V DC; 2 Pole - 80V DC; 30-60A: 1 pole - 24V DC; 2 Pole - 60V DC | ﻿Short Circuit Withstand Rating (UL/CSA - Ratings) | ﻿0.3-60A (RC): 10kA with UL-listed; RK5 back-up fuse or MCCB | ﻿Group Short Circuit Withstand Rating (UL/CSA - Ratings) | ﻿0.3-10A (RC): 10kA; 12-60A (RC): 5kA; no branch circuit protection required | ﻿Interrupting Capacity (VDE - Ratings) | ﻿0.3-63A (RC): 10kA | ﻿Calibration Temperature | ﻿40°C (104°F) | ﻿Operating Temperature | ﻿-25°C to 55°C (-13°F to 131°F) | ﻿Storage Temperature | ﻿-40°C to 70°C (-40°F to 158°F) | ﻿Terminal Size Acceptability | ﻿Top: 18-3 AWG; Bottom: 18-2 AWG (Line/Load reversible) | ﻿Terminal Torque (min/max) | ﻿2 Nm (17.7 lb.in.) / 2.5Nm (22.2 lb.in)
UL 508 G-Trip Three Pole Miniature Molded Case Circuit Breaker | http://www.altechcorp.com/GoogleAssets/UL508-3pole.jpg | No | G CHAR,3POLE,480Y/277VAC,UL508 | /Electronics & Electrical/Electronic Components & Devices/Automation Control Components | http://www.altechcorp.com/breakers/ | 3G4UM | http://www.altechcorp.com/PDFS/Splits/abl24.pdf | http://www.altechcorp.com/GoogleAssets/UL508-3poleDrawing.jpg |  |  |  | STD PACK 4 |  |  | http://youtu.be/svwl_4hAV1I | Rated Current | 4.0A | ﻿Current/ Voltage Rating | ﻿0.3-60A/480Y/277V AC; 0.3-25A: 1 pole - 42V DC; 2 Pole - 80V DC; 30-60A: 1 pole - 24V DC; 2 Pole - 60V DC | ﻿Short Circuit Withstand Rating (UL/CSA - Ratings) | ﻿0.3-60A (RC): 10kA with UL-listed; RK5 back-up fuse or MCCB | ﻿Group Short Circuit Withstand Rating (UL/CSA - Ratings) | ﻿0.3-10A (RC): 10kA; 12-60A (RC): 5kA; no branch circuit protection required | ﻿Interrupting Capacity (VDE - Ratings) | ﻿0.3-63A (RC): 10kA | ﻿Calibration Temperature | ﻿40°C (104°F) | ﻿Operating Temperature | ﻿-25°C to 55°C (-13°F to 131°F) | ﻿Storage Temperature | ﻿-40°C to 70°C (-40°F to 158°F) | ﻿Terminal Size Acceptability | ﻿Top: 18-3 AWG; Bottom: 18-2 AWG (Line/Load reversible) | ﻿Terminal Torque (min/max) | ﻿2 Nm (17.7 lb.in.) / 2.5Nm (22.2 lb.in)
UL 508 G-Trip Three Pole Miniature Molded Case Circuit Breaker | http://www.altechcorp.com/GoogleAssets/UL508-3pole.jpg | No | G CHAR,3POLE,480Y/277VAC,UL508 | /Electronics & Electrical/Electronic Components & Devices/Automation Control Components | http://www.altechcorp.com/breakers/ | 3G5UM | http://www.altechcorp.com/PDFS/Splits/abl24.pdf | http://www.altechcorp.com/GoogleAssets/UL508-3poleDrawing.jpg |  |  |  | STD PACK 4 |  |  | http://youtu.be/svwl_4hAV1I | Rated Current | 5.0A | ﻿Current/ Voltage Rating | ﻿0.3-60A/480Y/277V AC; 0.3-25A: 1 pole - 42V DC; 2 Pole - 80V DC; 30-60A: 1 pole - 24V DC; 2 Pole - 60V DC | ﻿Short Circuit Withstand Rating (UL/CSA - Ratings) | ﻿0.3-60A (RC): 10kA with UL-listed; RK5 back-up fuse or MCCB | ﻿Group Short Circuit Withstand Rating (UL/CSA - Ratings) | ﻿0.3-10A (RC): 10kA; 12-60A (RC): 5kA; no branch circuit protection required | ﻿Interrupting Capacity (VDE - Ratings) | ﻿0.3-63A (RC): 10kA | ﻿Calibration Temperature | ﻿40°C (104°F) | ﻿Operating Temperature | ﻿-25°C to 55°C (-13°F to 131°F) | ﻿Storage Temperature | ﻿-40°C to 70°C (-40°F to 158°F) | ﻿Terminal Size Acceptability | ﻿Top: 18-3 AWG; Bottom: 18-2 AWG (Line/Load reversible) | ﻿Terminal Torque (min/max) | ﻿2 Nm (17.7 lb.in.) / 2.5Nm (22.2 lb.in)
UL 508 G-Trip Three Pole Miniature Molded Case Circuit Breaker | http://www.altechcorp.com/GoogleAssets/UL508-3pole.jpg | No | G CHAR,3POLE,480Y/277VAC,UL508 | /Electronics & Electrical/Electronic Components & Devices/Automation Control Components | http://www.altechcorp.com/breakers/ | 3G6UM | http://www.altechcorp.com/PDFS/Splits/abl24.pdf | http://www.altechcorp.com/GoogleAssets/UL508-3poleDrawing.jpg |  |  |  | STD PACK 4 |  |  | http://youtu.be/svwl_4hAV1I | Rated Current | 6.0A | ﻿Current/ Voltage Rating | ﻿0.3-60A/480Y/277V AC; 0.3-25A: 1 pole - 42V DC; 2 Pole - 80V DC; 30-60A: 1 pole - 24V DC; 2 Pole - 60V DC | ﻿Short Circuit Withstand Rating (UL/CSA - Ratings) | ﻿0.3-60A (RC): 10kA with UL-listed; RK5 back-up fuse or MCCB | ﻿Group Short Circuit Withstand Rating (UL/CSA - Ratings) | ﻿0.3-10A (RC): 10kA; 12-60A (RC): 5kA; no branch circuit protection required | ﻿Interrupting Capacity (VDE - Ratings) | ﻿0.3-63A (RC): 10kA | ﻿Calibration Temperature | ﻿40°C (104°F) | ﻿Operating Temperature | ﻿-25°C to 55°C (-13°F to 131°F) | ﻿Storage Temperature | ﻿-40°C to 70°C (-40°F to 158°F) | ﻿Terminal Size Acceptability | ﻿Top: 18-3 AWG; Bottom: 18-2 AWG (Line/Load reversible) | ﻿Terminal Torque (min/max) | ﻿2 Nm (17.7 lb.in.) / 2.5Nm (22.2 lb.in)
UL 508 G-Trip Three Pole Miniature Molded Case Circuit Breaker | http://www.altechcorp.com/GoogleAssets/UL508-3pole.jpg | No | G CHAR,3POLE,480Y/277VAC,UL508 | /Electronics & Electrical/Electronic Components & Devices/Automation Control Components | http://www.altechcorp.com/breakers/ | 3G8UM | http://www.altechcorp.com/PDFS/Splits/abl24.pdf | http://www.altechcorp.com/GoogleAssets/UL508-3poleDrawing.jpg |  |  |  | STD PACK 4 |  |  | http://youtu.be/svwl_4hAV1I | Rated Current | 8.0A | ﻿Current/ Voltage Rating | ﻿0.3-60A/480Y/277V AC; 0.3-25A: 1 pole - 42V DC; 2 Pole - 80V DC; 30-60A: 1 pole - 24V DC; 2 Pole - 60V DC | ﻿Short Circuit Withstand Rating (UL/CSA - Ratings) | ﻿0.3-60A (RC): 10kA with UL-listed; RK5 back-up fuse or MCCB | ﻿Group Short Circuit Withstand Rating (UL/CSA - Ratings) | ﻿0.3-10A (RC): 10kA; 12-60A (RC): 5kA; no branch circuit protection required | ﻿Interrupting Capacity (VDE - Ratings) | ﻿0.3-63A (RC): 10kA | ﻿Calibration Temperature | ﻿40°C (104°F) | ﻿Operating Temperature | ﻿-25°C to 55°C (-13°F to 131°F) | ﻿Storage Temperature | ﻿-40°C to 70°C (-40°F to 158°F) | ﻿Terminal Size Acceptability | ﻿Top: 18-3 AWG; Bottom: 18-2 AWG (Line/Load reversible) | ﻿Terminal Torque (min/max) | ﻿2 Nm (17.7 lb.in.) / 2.5Nm (22.2 lb.in)
UL 508 G-Trip Three Pole Miniature Molded Case Circuit Breaker | http://www.altechcorp.com/GoogleAssets/UL508-3pole.jpg | No | G CHAR,3POLE,480Y/277VAC,UL508 | /Electronics & Electrical/Electronic Components & Devices/Automation Control Components | http://www.altechcorp.com/breakers/ | 3G10UM | http://www.altechcorp.com/PDFS/Splits/abl24.pdf | http://www.altechcorp.com/GoogleAssets/UL508-3poleDrawing.jpg |  |  |  | STD PACK 4 |  |  | http://youtu.be/svwl_4hAV1I | Rated Current | 10A | ﻿Current/ Voltage Rating | ﻿0.3-60A/480Y/277V AC; 0.3-25A: 1 pole - 42V DC; 2 Pole - 80V DC; 30-60A: 1 pole - 24V DC; 2 Pole - 60V DC | ﻿Short Circuit Withstand Rating (UL/CSA - Ratings) | ﻿0.3-60A (RC): 10kA with UL-listed; RK5 back-up fuse or MCCB | ﻿Group Short Circuit Withstand Rating (UL/CSA - Ratings) | ﻿0.3-10A (RC): 10kA; 12-60A (RC): 5kA; no branch circuit protection required | ﻿Interrupting Capacity (VDE - Ratings) | ﻿0.3-63A (RC): 10kA | ﻿Calibration Temperature | ﻿40°C (104°F) | ﻿Operating Temperature | ﻿-25°C to 55°C (-13°F to 131°F) | ﻿Storage Temperature | ﻿-40°C to 70°C (-40°F to 158°F) | ﻿Terminal Size Acceptability | ﻿Top: 18-3 AWG; Bottom: 18-2 AWG (Line/Load reversible) | ﻿Terminal Torque (min/max) | ﻿2 Nm (17.7 lb.in.) / 2.5Nm (22.2 lb.in)
UL 508 G-Trip Three Pole Miniature Molded Case Circuit Breaker | http://www.altechcorp.com/GoogleAssets/UL508-3pole.jpg | No | G CHAR,3POLE,480Y/277VAC,UL508 | /Electronics & Electrical/Electronic Components & Devices/Automation Control Components | http://www.altechcorp.com/breakers/ | 3G13UM | http://www.altechcorp.com/PDFS/Splits/abl24.pdf | http://www.altechcorp.com/GoogleAssets/UL508-3poleDrawing.jpg |  |  |  | STD PACK 4 |  |  | http://youtu.be/svwl_4hAV1I | Rated Current | 13A | ﻿Current/ Voltage Rating | ﻿0.3-60A/480Y/277V AC; 0.3-25A: 1 pole - 42V DC; 2 Pole - 80V DC; 30-60A: 1 pole - 24V DC; 2 Pole - 60V DC | ﻿Short Circuit Withstand Rating (UL/CSA - Ratings) | ﻿0.3-60A (RC): 10kA with UL-listed; RK5 back-up fuse or MCCB | ﻿Group Short Circuit Withstand Rating (UL/CSA - Ratings) | ﻿0.3-10A (RC): 10kA; 12-60A (RC): 5kA; no branch circuit protection required | ﻿Interrupting Capacity (VDE - Ratings) | ﻿0.3-63A (RC): 10kA | ﻿Calibration Temperature | ﻿40°C (104°F) | ﻿Operating Temperature | ﻿-25°C to 55°C (-13°F to 131°F) | ﻿Storage Temperature | ﻿-40°C to 70°C (-40°F to 158°F) | ﻿Terminal Size Acceptability | ﻿Top: 18-3 AWG; Bottom: 18-2 AWG (Line/Load reversible) | ﻿Terminal Torque (min/max) | ﻿2 Nm (17.7 lb.in.) / 2.5Nm (22.2 lb.in)
UL 508 G-Trip Three Pole Miniature Molded Case Circuit Breaker | http://www.altechcorp.com/GoogleAssets/UL508-3pole.jpg | No | 3 POLE, 480Y/277VAC, UL508 | /Electronics & Electrical/Electronic Components & Devices/Automation Control Components | http://www.altechcorp.com/breakers/ | 3G15UM | http://www.altechcorp.com/PDFS/Splits/abl24.pdf | http://www.altechcorp.com/GoogleAssets/UL508-3poleDrawing.jpg |  |  |  | STD PACK 4 |  |  | http://youtu.be/svwl_4hAV1I | Rated Current | 15A | ﻿Current/ Voltage Rating | ﻿0.3-60A/480Y/277V AC; 0.3-25A: 1 pole - 42V DC; 2 Pole - 80V DC; 30-60A: 1 pole - 24V DC; 2 Pole - 60V DC | ﻿Short Circuit Withstand Rating (UL/CSA - Ratings) | ﻿0.3-60A (RC): 10kA with UL-listed; RK5 back-up fuse or MCCB | ﻿Group Short Circuit Withstand Rating (UL/CSA - Ratings) | ﻿0.3-10A (RC): 10kA; 12-60A (RC): 5kA; no branch circuit protection required | ﻿Interrupting Capacity (VDE - Ratings) | ﻿0.3-63A (RC): 10kA | ﻿Calibration Temperature | ﻿40°C (104°F) | ﻿Operating Temperature | ﻿-25°C to 55°C (-13°F to 131°F) | ﻿Storage Temperature | ﻿-40°C to 70°C (-40°F to 158°F) | ﻿Terminal Size Acceptability | ﻿Top: 18-3 AWG; Bottom: 18-2 AWG (Line/Load reversible) | ﻿Terminal Torque (min/max) | ﻿2 Nm (17.7 lb.in.) / 2.5Nm (22.2 lb.in)
UL 508 G-Trip Three Pole Miniature Molded Case Circuit Breaker | http://www.altechcorp.com/GoogleAssets/UL508-3pole.jpg | No | G CHAR,3POLE,480Y/277VAC,UL508 | /Electronics & Electrical/Electronic Components & Devices/Automation Control Components | http://www.altechcorp.com/breakers/ | 3G16UM | http://www.altechcorp.com/PDFS/Splits/abl24.pdf | http://www.altechcorp.com/GoogleAssets/UL508-3poleDrawing.jpg |  |  |  | STD PACK 4 |  |  | http://youtu.be/svwl_4hAV1I | Rated Current | 16A | ﻿Current/ Voltage Rating | ﻿0.3-60A/480Y/277V AC; 0.3-25A: 1 pole - 42V DC; 2 Pole - 80V DC; 30-60A: 1 pole - 24V DC; 2 Pole - 60V DC | ﻿Short Circuit Withstand Rating (UL/CSA - Ratings) | ﻿0.3-60A (RC): 10kA with UL-listed; RK5 back-up fuse or MCCB | ﻿Group Short Circuit Withstand Rating (UL/CSA - Ratings) | ﻿0.3-10A (RC): 10kA; 12-60A (RC): 5kA; no branch circuit protection required | ﻿Interrupting Capacity (VDE - Ratings) | ﻿0.3-63A (RC): 10kA | ﻿Calibration Temperature | ﻿40°C (104°F) | ﻿Operating Temperature | ﻿-25°C to 55°C (-13°F to 131°F) | ﻿Storage Temperature | ﻿-40°C to 70°C (-40°F to 158°F) | ﻿Terminal Size Acceptability | ﻿Top: 18-3 AWG; Bottom: 18-2 AWG (Line/Load reversible) | ﻿Terminal Torque (min/max) | ﻿2 Nm (17.7 lb.in.) / 2.5Nm (22.2 lb.in)
UL 508 G-Trip Three Pole Miniature Molded Case Circuit Breaker | http://www.altechcorp.com/GoogleAssets/UL508-3pole.jpg | No | 3 POLE, 480Y/277VAC,UL508 | /Electronics & Electrical/Electronic Components & Devices/Automation Control Components | http://www.altechcorp.com/breakers/ | 3G20UM | http://www.altechcorp.com/PDFS/Splits/abl24.pdf | http://www.altechcorp.com/GoogleAssets/UL508-3poleDrawing.jpg |  |  |  | STD PACK 4 |  |  | http://youtu.be/svwl_4hAV1I | Rated Current | 20A | ﻿Current/ Voltage Rating | ﻿0.3-60A/480Y/277V AC; 0.3-25A: 1 pole - 42V DC; 2 Pole - 80V DC; 30-60A: 1 pole - 24V DC; 2 Pole - 60V DC | ﻿Short Circuit Withstand Rating (UL/CSA - Ratings) | ﻿0.3-60A (RC): 10kA with UL-listed; RK5 back-up fuse or MCCB | ﻿Group Short Circuit Withstand Rating (UL/CSA - Ratings) | ﻿0.3-10A (RC): 10kA; 12-60A (RC): 5kA; no branch circuit protection required | ﻿Interrupting Capacity (VDE - Ratings) | ﻿0.3-63A (RC): 10kA | ﻿Calibration Temperature | ﻿40°C (104°F) | ﻿Operating Temperature | ﻿-25°C to 55°C (-13°F to 131°F) | ﻿Storage Temperature | ﻿-40°C to 70°C (-40°F to 158°F) | ﻿Terminal Size Acceptability | ﻿Top: 18-3 AWG; Bottom: 18-2 AWG (Line/Load reversible) | ﻿Terminal Torque (min/max) | ﻿2 Nm (17.7 lb.in.) / 2.5Nm (22.2 lb.in)
UL 508 G-Trip Three Pole Miniature Molded Case Circuit Breaker | http://www.altechcorp.com/GoogleAssets/UL508-3pole.jpg | No | 3 POLE, 480Y/277VAC, UL508 | /Electronics & Electrical/Electronic Components & Devices/Automation Control Components | http://www.altechcorp.com/breakers/ | 3G25UM | http://www.altechcorp.com/PDFS/Splits/abl24.pdf | http://www.altechcorp.com/GoogleAssets/UL508-3poleDrawing.jpg |  |  |  | STD PACK 4 |  |  | http://youtu.be/svwl_4hAV1I | Rated Current | 25A | ﻿Current/ Voltage Rating | ﻿0.3-60A/480Y/277V AC; 0.3-25A: 1 pole - 42V DC; 2 Pole - 80V DC; 30-60A: 1 pole - 24V DC; 2 Pole - 60V DC | ﻿Short Circuit Withstand Rating (UL/CSA - Ratings) | ﻿0.3-60A (RC): 10kA with UL-listed; RK5 back-up fuse or MCCB | ﻿Group Short Circuit Withstand Rating (UL/CSA - Ratings) | ﻿0.3-10A (RC): 10kA; 12-60A (RC): 5kA; no branch circuit protection required | ﻿Interrupting Capacity (VDE - Ratings) | ﻿0.3-63A (RC): 10kA | ﻿Calibration Temperature | ﻿40°C (104°F) | ﻿Operating Temperature | ﻿-25°C to 55°C (-13°F to 131°F) | ﻿Storage Temperature | ﻿-40°C to 70°C (-40°F to 158°F) | ﻿Terminal Size Acceptability | ﻿Top: 18-3 AWG; Bottom: 18-2 AWG (Line/Load reversible) | ﻿Terminal Torque (min/max) | ﻿2 Nm (17.7 lb.in.) / 2.5Nm (22.2 lb.in)
UL 508 G-Trip Three Pole Miniature Molded Case Circuit Breaker | http://www.altechcorp.com/GoogleAssets/UL508-3pole.jpg | No | 3 POLE, 480Y/277VAC, UL508 | /Electronics & Electrical/Electronic Components & Devices/Automation Control Components | http://www.altechcorp.com/breakers/ | 3G30UM | http://www.altechcorp.com/PDFS/Splits/abl24.pdf | http://www.altechcorp.com/GoogleAssets/UL508-3poleDrawing.jpg |  |  |  | STD PACK 4 |  |  | http://youtu.be/svwl_4hAV1I | Rated Current | 30A | ﻿Current/ Voltage Rating | ﻿0.3-60A/480Y/277V AC; 0.3-25A: 1 pole - 42V DC; 2 Pole - 80V DC; 30-60A: 1 pole - 24V DC; 2 Pole - 60V DC | ﻿Short Circuit Withstand Rating (UL/CSA - Ratings) | ﻿0.3-60A (RC): 10kA with UL-listed; RK5 back-up fuse or MCCB | ﻿Group Short Circuit Withstand Rating (UL/CSA - Ratings) | ﻿0.3-10A (RC): 10kA; 12-60A (RC): 5kA; no branch circuit protection required | ﻿Interrupting Capacity (VDE - Ratings) | ﻿0.3-63A (RC): 10kA | ﻿Calibration Temperature | ﻿40°C (104°F) | ﻿Operating Temperature | ﻿-25°C to 55°C (-13°F to 131°F) | ﻿Storage Temperature | ﻿-40°C to 70°C (-40°F to 158°F) | ﻿Terminal Size Acceptability | ﻿Top: 18-3 AWG; Bottom: 18-2 AWG (Line/Load reversible) | ﻿Terminal Torque (min/max) | ﻿2 Nm (17.7 lb.in.) / 2.5Nm (22.2 lb.in)
UL 508 G-Trip Three Pole Miniature Molded Case Circuit Breaker | http://www.altechcorp.com/GoogleAssets/UL508-3pole.jpg | No | G CHAR,3POLE,480Y/277VAC,UL508 | /Electronics & Electrical/Electronic Components & Devices/Automation Control Components | http://www.altechcorp.com/breakers/ | 3G32UM | http://www.altechcorp.com/PDFS/Splits/abl24.pdf | http://www.altechcorp.com/GoogleAssets/UL508-3poleDrawing.jpg |  |  |  | STD PACK 4 |  |  | http://youtu.be/svwl_4hAV1I | Rated Current | 32A | ﻿Current/ Voltage Rating | ﻿0.3-60A/480Y/277V AC; 0.3-25A: 1 pole - 42V DC; 2 Pole - 80V DC; 30-60A: 1 pole - 24V DC; 2 Pole - 60V DC | ﻿Short Circuit Withstand Rating (UL/CSA - Ratings) | ﻿0.3-60A (RC): 10kA with UL-listed; RK5 back-up fuse or MCCB | ﻿Group Short Circuit Withstand Rating (UL/CSA - Ratings) | ﻿0.3-10A (RC): 10kA; 12-60A (RC): 5kA; no branch circuit protection required | ﻿Interrupting Capacity (VDE - Ratings) | ﻿0.3-63A (RC): 10kA | ﻿Calibration Temperature | ﻿40°C (104°F) | ﻿Operating Temperature | ﻿-25°C to 55°C (-13°F to 131°F) | ﻿Storage Temperature | ﻿-40°C to 70°C (-40°F to 158°F) | ﻿Terminal Size Acceptability | ﻿Top: 18-3 AWG; Bottom: 18-2 AWG (Line/Load reversible) | ﻿Terminal Torque (min/max) | ﻿2 Nm (17.7 lb.in.) / 2.5Nm (22.2 lb.in)
UL 508 G-Trip Three Pole Miniature Molded Case Circuit Breaker | http://www.altechcorp.com/GoogleAssets/UL508-3pole.jpg | No | 3 POLE, 480Y/277VAC, UL508 | /Electronics & Electrical/Electronic Components & Devices/Automation Control Components | http://www.altechcorp.com/breakers/ | 3G40UM | http://www.altechcorp.com/PDFS/Splits/abl24.pdf | http://www.altechcorp.com/GoogleAssets/UL508-3poleDrawing.jpg |  |  |  | STD PACK 4 |  |  | http://youtu.be/svwl_4hAV1I | Rated Current | 40A | ﻿Current/ Voltage Rating | ﻿0.3-60A/480Y/277V AC; 0.3-25A: 1 pole - 42V DC; 2 Pole - 80V DC; 30-60A: 1 pole - 24V DC; 2 Pole - 60V DC | ﻿Short Circuit Withstand Rating (UL/CSA - Ratings) | ﻿0.3-60A (RC): 10kA with UL-listed; RK5 back-up fuse or MCCB | ﻿Group Short Circuit Withstand Rating (UL/CSA - Ratings) | ﻿0.3-10A (RC): 10kA; 12-60A (RC): 5kA; no branch circuit protection required | ﻿Interrupting Capacity (VDE - Ratings) | ﻿0.3-63A (RC): 10kA | ﻿Calibration Temperature | ﻿40°C (104°F) | ﻿Operating Temperature | ﻿-25°C to 55°C (-13°F to 131°F) | ﻿Storage Temperature | ﻿-40°C to 70°C (-40°F to 158°F) | ﻿Terminal Size Acceptability | ﻿Top: 18-3 AWG; Bottom: 18-2 AWG (Line/Load reversible) | ﻿Terminal Torque (min/max) | ﻿2 Nm (17.7 lb.in.) / 2.5Nm (22.2 lb.in)
UL 508 G-Trip Three Pole Miniature Molded Case Circuit Breaker | http://www.altechcorp.com/GoogleAssets/UL508-3pole.jpg | No | G CHAR,3POLE,480Y/277VAC,UL508 | /Electronics & Electrical/Electronic Components & Devices/Automation Control Components | http://www.altechcorp.com/breakers/ | 3G50UM | http://www.altechcorp.com/PDFS/Splits/abl24.pdf | http://www.altechcorp.com/GoogleAssets/UL508-3poleDrawing.jpg |  |  |  | STD PACK 4 |  |  | http://youtu.be/svwl_4hAV1I | Rated Current | 50A | ﻿Current/ Voltage Rating | ﻿0.3-60A/480Y/277V AC; 0.3-25A: 1 pole - 42V DC; 2 Pole - 80V DC; 30-60A: 1 pole - 24V DC; 2 Pole - 60V DC | ﻿Short Circuit Withstand Rating (UL/CSA - Ratings) | ﻿0.3-60A (RC): 10kA with UL-listed; RK5 back-up fuse or MCCB | ﻿Group Short Circuit Withstand Rating (UL/CSA - Ratings) | ﻿0.3-10A (RC): 10kA; 12-60A (RC): 5kA; no branch circuit protection required | ﻿Interrupting Capacity (VDE - Ratings) | ﻿0.3-63A (RC): 10kA | ﻿Calibration Temperature | ﻿40°C (104°F) | ﻿Operating Temperature | ﻿-25°C to 55°C (-13°F to 131°F) | ﻿Storage Temperature | ﻿-40°C to 70°C (-40°F to 158°F) | ﻿Terminal Size Acceptability | ﻿Top: 18-3 AWG; Bottom: 18-2 AWG (Line/Load reversible) | ﻿Terminal Torque (min/max) | ﻿2 Nm (17.7 lb.in.) / 2.5Nm (22.2 lb.in)
UL 508 G-Trip Three Pole Miniature Molded Case Circuit Breaker | http://www.altechcorp.com/GoogleAssets/UL508-3pole.jpg | No | G CHAR,3POLE,480Y/277VAC,UL508 | /Electronics & Electrical/Electronic Components & Devices/Automation Control Components | http://www.altechcorp.com/breakers/ | 3G60UM | http://www.altechcorp.com/PDFS/Splits/abl24.pdf | http://www.altechcorp.com/GoogleAssets/UL508-3poleDrawing.jpg |  |  |  | STD PACK 4 |  |  | http://youtu.be/svwl_4hAV1I | Rated Current | 60A | ﻿Current/ Voltage Rating | ﻿0.3-60A/480Y/277V AC; 0.3-25A: 1 pole - 42V DC; 2 Pole - 80V DC; 30-60A: 1 pole - 24V DC; 2 Pole - 60V DC | ﻿Short Circuit Withstand Rating (UL/CSA - Ratings) | ﻿0.3-60A (RC): 10kA with UL-listed; RK5 back-up fuse or MCCB | ﻿Group Short Circuit Withstand Rating (UL/CSA - Ratings) | ﻿0.3-10A (RC): 10kA; 12-60A (RC): 5kA; no branch circuit protection required | ﻿Interrupting Capacity (VDE - Ratings) | ﻿0.3-63A (RC): 10kA | ﻿Calibration Temperature | ﻿40°C (104°F) | ﻿Operating Temperature | ﻿-25°C to 55°C (-13°F to 131°F) | ﻿Storage Temperature | ﻿-40°C to 70°C (-40°F to 158°F) | ﻿Terminal Size Acceptability | ﻿Top: 18-3 AWG; Bottom: 18-2 AWG (Line/Load reversible) | ﻿Terminal Torque (min/max) | ﻿2 Nm (17.7 lb.in.) / 2.5Nm (22.2 lb.in)
UL 508 G-Trip Three Pole Miniature Molded Case Circuit Breaker | http://www.altechcorp.com/GoogleAssets/UL508-3pole.jpg | No | G CHAR,3POLE,480Y/277VAC,UL508 | /Electronics & Electrical/Electronic Components & Devices/Automation Control Components | http://www.altechcorp.com/breakers/ | 3G63UM | http://www.altechcorp.com/PDFS/Splits/abl24.pdf | http://www.altechcorp.com/GoogleAssets/UL508-3poleDrawing.jpg |  |  |  | STD PACK 4 |  |  | http://youtu.be/svwl_4hAV1I | Rated Current | 63A | ﻿Current/ Voltage Rating | ﻿0.3-60A/480Y/277V AC; 0.3-25A: 1 pole - 42V DC; 2 Pole - 80V DC; 30-60A: 1 pole - 24V DC; 2 Pole - 60V DC | ﻿Short Circuit Withstand Rating (UL/CSA - Ratings) | ﻿0.3-60A (RC): 10kA with UL-listed; RK5 back-up fuse or MCCB | ﻿Group Short Circuit Withstand Rating (UL/CSA - Ratings) | ﻿0.3-10A (RC): 10kA; 12-60A (RC): 5kA; no branch circuit protection required | ﻿Interrupting Capacity (VDE - Ratings) | ﻿0.3-63A (RC): 10kA | ﻿Calibration Temperature | ﻿40°C (104°F) | ﻿Operating Temperature | ﻿-25°C to 55°C (-13°F to 131°F) | ﻿Storage Temperature | ﻿-40°C to 70°C (-40°F to 158°F) | ﻿Terminal Size Acceptability | ﻿Top: 18-3 AWG; Bottom: 18-2 AWG (Line/Load reversible) | ﻿Terminal Torque (min/max) | ﻿2 Nm (17.7 lb.in.) / 2.5Nm (22.2 lb.in)
UL 508 G-Trip Add-on Neutral Pole Miniature Molded Case Circuit Breaker | http://www.altechcorp.com/GoogleAssets/UL508-Neutral.jpg | No | 0.3 - 63A, 480Y/277V | /Electronics & Electrical/Electronic Components & Devices/Automation Control Components | http://www.altechcorp.com/breakers/ | N63UM | http://www.altechcorp.com/PDFS/Splits/abl32,41.pdf | http://www.altechcorp.com/GoogleAssets/UL508-NeutralDrawing.jpg |  |  |  | STD PACK 6 |  |  | http://youtu.be/svwl_4hAV1I | Rated Current | 0.3-63A/480Y/277V | ﻿Current/ Voltage Rating | ﻿0.3-60A/480Y/277V AC; 0.3-25A: 1 pole - 42V DC; 2 Pole - 80V DC; 30-60A: 1 pole - 24V DC; 2 Pole - 60V DC | ﻿Short Circuit Withstand Rating (UL/CSA - Ratings) | ﻿0.3-60A (RC): 10kA with UL-listed; RK5 back-up fuse or MCCB | ﻿Group Short Circuit Withstand Rating (UL/CSA - Ratings) | ﻿0.3-10A (RC): 10kA; 12-60A (RC): 5kA; no branch circuit protection required | ﻿Interrupting Capacity (VDE - Ratings) | ﻿0.3-63A (RC): 10kA | ﻿Calibration Temperature | ﻿40°C (104°F) | ﻿Operating Temperature | ﻿-25°C to 55°C (-13°F to 131°F) | ﻿Storage Temperature | ﻿-40°C to 70°C (-40°F to 158°F) | ﻿Terminal Size Acceptability | ﻿Top: 18-3 AWG; Bottom: 18-2 AWG (Line/Load reversible) | ﻿Terminal Torque (min/max) | ﻿2 Nm (17.7 lb.in.) / 2.5Nm (22.2 lb.in)
UL 508 Z-Trip One Pole Miniature Molded Case Circuit Breaker | http://www.altechcorp.com/GoogleAssets/UL508-1pole.jpg | No | Z CHAR, 1POLE, 277VAC, UL508 | /Electronics & Electrical/Electronic Components & Devices/Automation Control Components | http://www.altechcorp.com/breakers/ | 1Z03UM | http://www.altechcorp.com/PDFS/Splits/abl25.pdf | http://www.altechcorp.com/GoogleAssets/UL508-1poleDrawing.jpg |  |  |  | STD Pack 12 |  |  | http://youtu.be/svwl_4hAV1I | Rated Current | 0.3A | ﻿Current/ Voltage Rating | ﻿0.3-60A/480Y/277V AC; 0.3-25A: 1 pole - 42V DC; 2 Pole - 80V DC; 30-60A: 1 pole - 24V DC; 2 Pole - 60V DC | ﻿Short Circuit Withstand Rating (UL/CSA - Ratings) | ﻿0.3-60A (RC): 10kA with UL-listed; RK5 back-up fuse or MCCB | ﻿Group Short Circuit Withstand Rating (UL/CSA - Ratings) | ﻿0.3-10A (RC): 10kA; 12-60A (RC): 5kA; no branch circuit protection required | ﻿Interrupting Capacity (VDE - Ratings) | ﻿0.3-63A (RC): 10kA | ﻿Calibration Temperature | ﻿40°C (104°F) | ﻿Operating Temperature | ﻿-25°C to 55°C (-13°F to 131°F) | ﻿Storage Temperature | ﻿-40°C to 70°C (-40°F to 158°F) | ﻿Terminal Size Acceptability | ﻿Top: 18-3 AWG; Bottom: 18-2 AWG (Line/Load reversible) | ﻿Terminal Torque (min/max) | ﻿2 Nm (17.7 lb.in.) / 2.5Nm (22.2 lb.in)
UL 508 Z-Trip One Pole Miniature Molded Case Circuit Breaker | http://www.altechcorp.com/GoogleAssets/UL508-1pole.jpg | No | Z CHAR, 1POLE, 277VAC, UL508 | /Electronics & Electrical/Electronic Components & Devices/Automation Control Components | http://www.altechcorp.com/breakers/ | 1Z05UM | http://www.altechcorp.com/PDFS/Splits/abl25.pdf | http://www.altechcorp.com/GoogleAssets/UL508-1poleDrawing.jpg |  |  |  | STD Pack 12 |  |  | http://youtu.be/svwl_4hAV1I | Rated Current | 0.5A | ﻿Current/ Voltage Rating | ﻿0.3-60A/480Y/277V AC; 0.3-25A: 1 pole - 42V DC; 2 Pole - 80V DC; 30-60A: 1 pole - 24V DC; 2 Pole - 60V DC | ﻿Short Circuit Withstand Rating (UL/CSA - Ratings) | ﻿0.3-60A (RC): 10kA with UL-listed; RK5 back-up fuse or MCCB | ﻿Group Short Circuit Withstand Rating (UL/CSA - Ratings) | ﻿0.3-10A (RC): 10kA; 12-60A (RC): 5kA; no branch circuit protection required | ﻿Interrupting Capacity (VDE - Ratings) | ﻿0.3-63A (RC): 10kA | ﻿Calibration Temperature | ﻿40°C (104°F) | ﻿Operating Temperature | ﻿-25°C to 55°C (-13°F to 131°F) | ﻿Storage Temperature | ﻿-40°C to 70°C (-40°F to 158°F) | ﻿Terminal Size Acceptability | ﻿Top: 18-3 AWG; Bottom: 18-2 AWG (Line/Load reversible) | ﻿Terminal Torque (min/max) | ﻿2 Nm (17.7 lb.in.) / 2.5Nm (22.2 lb.in)
UL 508 Z-Trip One Pole Miniature Molded Case Circuit Breaker | http://www.altechcorp.com/GoogleAssets/UL508-1pole.jpg | No | Z CHAR, 1POLE, 277VAC, UL508 | /Electronics & Electrical/Electronic Components & Devices/Automation Control Components | http://www.altechcorp.com/breakers/ | 1Z075UM | http://www.altechcorp.com/PDFS/Splits/abl25.pdf | http://www.altechcorp.com/GoogleAssets/UL508-1poleDrawing.jpg |  |  |  | STD Pack 12 |  |  | http://youtu.be/svwl_4hAV1I | Rated Current | 0.75A | ﻿Current/ Voltage Rating | ﻿0.3-60A/480Y/277V AC; 0.3-25A: 1 pole - 42V DC; 2 Pole - 80V DC; 30-60A: 1 pole - 24V DC; 2 Pole - 60V DC | ﻿Short Circuit Withstand Rating (UL/CSA - Ratings) | ﻿0.3-60A (RC): 10kA with UL-listed; RK5 back-up fuse or MCCB | ﻿Group Short Circuit Withstand Rating (UL/CSA - Ratings) | ﻿0.3-10A (RC): 10kA; 12-60A (RC): 5kA; no branch circuit protection required | ﻿Interrupting Capacity (VDE - Ratings) | ﻿0.3-63A (RC): 10kA | ﻿Calibration Temperature | ﻿40°C (104°F) | ﻿Operating Temperature | ﻿-25°C to 55°C (-13°F to 131°F) | ﻿Storage Temperature | ﻿-40°C to 70°C (-40°F to 158°F) | ﻿Terminal Size Acceptability | ﻿Top: 18-3 AWG; Bottom: 18-2 AWG (Line/Load reversible) | ﻿Terminal Torque (min/max) | ﻿2 Nm (17.7 lb.in.) / 2.5Nm (22.2 lb.in)
UL 508 Z-Trip One Pole Miniature Molded Case Circuit Breaker | http://www.altechcorp.com/GoogleAssets/UL508-1pole.jpg | No | Z CHAR, 1POLE, 277VAC, UL508 | /Electronics & Electrical/Electronic Components & Devices/Automation Control Components | http://www.altechcorp.com/breakers/ | 1Z1UM | http://www.altechcorp.com/PDFS/Splits/abl25.pdf | http://www.altechcorp.com/GoogleAssets/UL508-1poleDrawing.jpg |  |  |  | STD Pack 12 |  |  | http://youtu.be/svwl_4hAV1I | Rated Current | 1.0A | ﻿Current/ Voltage Rating | ﻿0.3-60A/480Y/277V AC; 0.3-25A: 1 pole - 42V DC; 2 Pole - 80V DC; 30-60A: 1 pole - 24V DC; 2 Pole - 60V DC | ﻿Short Circuit Withstand Rating (UL/CSA - Ratings) | ﻿0.3-60A (RC): 10kA with UL-listed; RK5 back-up fuse or MCCB | ﻿Group Short Circuit Withstand Rating (UL/CSA - Ratings) | ﻿0.3-10A (RC): 10kA; 12-60A (RC): 5kA; no branch circuit protection required | ﻿Interrupting Capacity (VDE - Ratings) | ﻿0.3-63A (RC): 10kA | ﻿Calibration Temperature | ﻿40°C (104°F) | ﻿Operating Temperature | ﻿-25°C to 55°C (-13°F to 131°F) | ﻿Storage Temperature | ﻿-40°C to 70°C (-40°F to 158°F) | ﻿Terminal Size Acceptability | ﻿Top: 18-3 AWG; Bottom: 18-2 AWG (Line/Load reversible) | ﻿Terminal Torque (min/max) | ﻿2 Nm (17.7 lb.in.) / 2.5Nm (22.2 lb.in)
UL 508 Z-Trip One Pole Miniature Molded Case Circuit Breaker | http://www.altechcorp.com/GoogleAssets/UL508-1pole.jpg | No | Z CHAR, 1POLE, 277VAC, UL508 | /Electronics & Electrical/Electronic Components & Devices/Automation Control Components | http://www.altechcorp.com/breakers/ | 1Z1.6UM | http://www.altechcorp.com/PDFS/Splits/abl25.pdf | http://www.altechcorp.com/GoogleAssets/UL508-1poleDrawing.jpg |  |  |  | STD Pack 12 |  |  | http://youtu.be/svwl_4hAV1I | Rated Current | 1.6A | ﻿Current/ Voltage Rating | ﻿0.3-60A/480Y/277V AC; 0.3-25A: 1 pole - 42V DC; 2 Pole - 80V DC; 30-60A: 1 pole - 24V DC; 2 Pole - 60V DC | ﻿Short Circuit Withstand Rating (UL/CSA - Ratings) | ﻿0.3-60A (RC): 10kA with UL-listed; RK5 back-up fuse or MCCB | ﻿Group Short Circuit Withstand Rating (UL/CSA - Ratings) | ﻿0.3-10A (RC): 10kA; 12-60A (RC): 5kA; no branch circuit protection required | ﻿Interrupting Capacity (VDE - Ratings) | ﻿0.3-63A (RC): 10kA | ﻿Calibration Temperature | ﻿40°C (104°F) | ﻿Operating Temperature | ﻿-25°C to 55°C (-13°F to 131°F) | ﻿Storage Temperature | ﻿-40°C to 70°C (-40°F to 158°F) | ﻿Terminal Size Acceptability | ﻿Top: 18-3 AWG; Bottom: 18-2 AWG (Line/Load reversible) | ﻿Terminal Torque (min/max) | ﻿2 Nm (17.7 lb.in.) / 2.5Nm (22.2 lb.in)
UL 508 Z-Trip One Pole Miniature Molded Case Circuit Breaker | http://www.altechcorp.com/GoogleAssets/UL508-1pole.jpg | No | Z CHAR, 1POLE, 277VAC, UL508 | /Electronics & Electrical/Electronic Components & Devices/Automation Control Components | http://www.altechcorp.com/breakers/ | 1Z2UM | http://www.altechcorp.com/PDFS/Splits/abl25.pdf | http://www.altechcorp.com/GoogleAssets/UL508-1poleDrawing.jpg |  |  |  | STD Pack 12 |  |  | http://youtu.be/svwl_4hAV1I | Rated Current | 2.0A | ﻿Current/ Voltage Rating | ﻿0.3-60A/480Y/277V AC; 0.3-25A: 1 pole - 42V DC; 2 Pole - 80V DC; 30-60A: 1 pole - 24V DC; 2 Pole - 60V DC | ﻿Short Circuit Withstand Rating (UL/CSA - Ratings) | ﻿0.3-60A (RC): 10kA with UL-listed; RK5 back-up fuse or MCCB | ﻿Group Short Circuit Withstand Rating (UL/CSA - Ratings) | ﻿0.3-10A (RC): 10kA; 12-60A (RC): 5kA; no branch circuit protection required | ﻿Interrupting Capacity (VDE - Ratings) | ﻿0.3-63A (RC): 10kA | ﻿Calibration Temperature | ﻿40°C (104°F) | ﻿Operating Temperature | ﻿-25°C to 55°C (-13°F to 131°F) | ﻿Storage Temperature | ﻿-40°C to 70°C (-40°F to 158°F) | ﻿Terminal Size Acceptability | ﻿Top: 18-3 AWG; Bottom: 18-2 AWG (Line/Load reversible) | ﻿Terminal Torque (min/max) | ﻿2 Nm (17.7 lb.in.) / 2.5Nm (22.2 lb.in)
UL 508 Z-Trip One Pole Miniature Molded Case Circuit Breaker | http://www.altechcorp.com/GoogleAssets/UL508-1pole.jpg | No | Z CHAR, 1POLE, 277VAC, UL508 | /Electronics & Electrical/Electronic Components & Devices/Automation Control Components | http://www.altechcorp.com/breakers/ | 1Z2.5UM | http://www.altechcorp.com/PDFS/Splits/abl25.pdf | http://www.altechcorp.com/GoogleAssets/UL508-1poleDrawing.jpg |  |  |  | STD Pack 12 |  |  | http://youtu.be/svwl_4hAV1I | Rated Current | 2.5A | ﻿Current/ Voltage Rating | ﻿0.3-60A/480Y/277V AC; 0.3-25A: 1 pole - 42V DC; 2 Pole - 80V DC; 30-60A: 1 pole - 24V DC; 2 Pole - 60V DC | ﻿Short Circuit Withstand Rating (UL/CSA - Ratings) | ﻿0.3-60A (RC): 10kA with UL-listed; RK5 back-up fuse or MCCB | ﻿Group Short Circuit Withstand Rating (UL/CSA - Ratings) | ﻿0.3-10A (RC): 10kA; 12-60A (RC): 5kA; no branch circuit protection required | ﻿Interrupting Capacity (VDE - Ratings) | ﻿0.3-63A (RC): 10kA | ﻿Calibration Temperature | ﻿40°C (104°F) | ﻿Operating Temperature | ﻿-25°C to 55°C (-13°F to 131°F) | ﻿Storage Temperature | ﻿-40°C to 70°C (-40°F to 158°F) | ﻿Terminal Size Acceptability | ﻿Top: 18-3 AWG; Bottom: 18-2 AWG (Line/Load reversible) | ﻿Terminal Torque (min/max) | ﻿2 Nm (17.7 lb.in.) / 2.5Nm (22.2 lb.in)
UL 508 Z-Trip One Pole Miniature Molded Case Circuit Breaker | http://www.altechcorp.com/GoogleAssets/UL508-1pole.jpg | No | Z CHAR, 1POLE, 277VAC, UL508 | /Electronics & Electrical/Electronic Components & Devices/Automation Control Components | http://www.altechcorp.com/breakers/ | 1Z3UM | http://www.altechcorp.com/PDFS/Splits/abl25.pdf | http://www.altechcorp.com/GoogleAssets/UL508-1poleDrawing.jpg |  |  |  | STD Pack 12 |  |  | http://youtu.be/svwl_4hAV1I | Rated Current | 3.0A | ﻿Current/ Voltage Rating | ﻿0.3-60A/480Y/277V AC; 0.3-25A: 1 pole - 42V DC; 2 Pole - 80V DC; 30-60A: 1 pole - 24V DC; 2 Pole - 60V DC | ﻿Short Circuit Withstand Rating (UL/CSA - Ratings) | ﻿0.3-60A (RC): 10kA with UL-listed; RK5 back-up fuse or MCCB | ﻿Group Short Circuit Withstand Rating (UL/CSA - Ratings) | ﻿0.3-10A (RC): 10kA; 12-60A (RC): 5kA; no branch circuit protection required | ﻿Interrupting Capacity (VDE - Ratings) | ﻿0.3-63A (RC): 10kA | ﻿Calibration Temperature | ﻿40°C (104°F) | ﻿Operating Temperature | ﻿-25°C to 55°C (-13°F to 131°F) | ﻿Storage Temperature | ﻿-40°C to 70°C (-40°F to 158°F) | ﻿Terminal Size Acceptability | ﻿Top: 18-3 AWG; Bottom: 18-2 AWG (Line/Load reversible) | ﻿Terminal Torque (min/max) | ﻿2 Nm (17.7 lb.in.) / 2.5Nm (22.2 lb.in)
UL 508 Z-Trip One Pole Miniature Molded Case Circuit Breaker | http://www.altechcorp.com/GoogleAssets/UL508-1pole.jpg | No | Z CHAR, 1POLE, 277VAC, UL508 | /Electronics & Electrical/Electronic Components & Devices/Automation Control Components | http://www.altechcorp.com/breakers/ | 1Z3.5UM | http://www.altechcorp.com/PDFS/Splits/abl25.pdf | http://www.altechcorp.com/GoogleAssets/UL508-1poleDrawing.jpg |  |  |  | STD Pack 12 |  |  | http://youtu.be/svwl_4hAV1I | Rated Current | 3.5A | ﻿Current/ Voltage Rating | ﻿0.3-60A/480Y/277V AC; 0.3-25A: 1 pole - 42V DC; 2 Pole - 80V DC; 30-60A: 1 pole - 24V DC; 2 Pole - 60V DC | ﻿Short Circuit Withstand Rating (UL/CSA - Ratings) | ﻿0.3-60A (RC): 10kA with UL-listed; RK5 back-up fuse or MCCB | ﻿Group Short Circuit Withstand Rating (UL/CSA - Ratings) | ﻿0.3-10A (RC): 10kA; 12-60A (RC): 5kA; no branch circuit protection required | ﻿Interrupting Capacity (VDE - Ratings) | ﻿0.3-63A (RC): 10kA | ﻿Calibration Temperature | ﻿40°C (104°F) | ﻿Operating Temperature | ﻿-25°C to 55°C (-13°F to 131°F) | ﻿Storage Temperature | ﻿-40°C to 70°C (-40°F to 158°F) | ﻿Terminal Size Acceptability | ﻿Top: 18-3 AWG; Bottom: 18-2 AWG (Line/Load reversible) | ﻿Terminal Torque (min/max) | ﻿2 Nm (17.7 lb.in.) / 2.5Nm (22.2 lb.in)
UL 508 Z-Trip One Pole Miniature Molded Case Circuit Breaker | http://www.altechcorp.com/GoogleAssets/UL508-1pole.jpg | No | Z CHAR, 1POLE, 277VAC, UL508 | /Electronics & Electrical/Electronic Components & Devices/Automation Control Components | http://www.altechcorp.com/breakers/ | 1Z4UM | http://www.altechcorp.com/PDFS/Splits/abl25.pdf | http://www.altechcorp.com/GoogleAssets/UL508-1poleDrawing.jpg |  |  |  | STD Pack 12 |  |  | http://youtu.be/svwl_4hAV1I | Rated Current | 4.0A | ﻿Current/ Voltage Rating | ﻿0.3-60A/480Y/277V AC; 0.3-25A: 1 pole - 42V DC; 2 Pole - 80V DC; 30-60A: 1 pole - 24V DC; 2 Pole - 60V DC | ﻿Short Circuit Withstand Rating (UL/CSA - Ratings) | ﻿0.3-60A (RC): 10kA with UL-listed; RK5 back-up fuse or MCCB | ﻿Group Short Circuit Withstand Rating (UL/CSA - Ratings) | ﻿0.3-10A (RC): 10kA; 12-60A (RC): 5kA; no branch circuit protection required | ﻿Interrupting Capacity (VDE - Ratings) | ﻿0.3-63A (RC): 10kA | ﻿Calibration Temperature | ﻿40°C (104°F) | ﻿Operating Temperature | ﻿-25°C to 55°C (-13°F to 131°F) | ﻿Storage Temperature | ﻿-40°C to 70°C (-40°F to 158°F) | ﻿Terminal Size Acceptability | ﻿Top: 18-3 AWG; Bottom: 18-2 AWG (Line/Load reversible) | ﻿Terminal Torque (min/max) | ﻿2 Nm (17.7 lb.in.) / 2.5Nm (22.2 lb.in)
UL 508 Z-Trip One Pole Miniature Molded Case Circuit Breaker | http://www.altechcorp.com/GoogleAssets/UL508-1pole.jpg | No | Z CHAR, 1POLE, 277VAC, UL508 | /Electronics & Electrical/Electronic Components & Devices/Automation Control Components | http://www.altechcorp.com/breakers/ | 1Z5UM | http://www.altechcorp.com/PDFS/Splits/abl25.pdf | http://www.altechcorp.com/GoogleAssets/UL508-1poleDrawing.jpg |  |  |  | STD Pack 12 |  |  | http://youtu.be/svwl_4hAV1I | Rated Current | 5.0A | ﻿Current/ Voltage Rating | ﻿0.3-60A/480Y/277V AC; 0.3-25A: 1 pole - 42V DC; 2 Pole - 80V DC; 30-60A: 1 pole - 24V DC; 2 Pole - 60V DC | ﻿Short Circuit Withstand Rating (UL/CSA - Ratings) | ﻿0.3-60A (RC): 10kA with UL-listed; RK5 back-up fuse or MCCB | ﻿Group Short Circuit Withstand Rating (UL/CSA - Ratings) | ﻿0.3-10A (RC): 10kA; 12-60A (RC): 5kA; no branch circuit protection required | ﻿Interrupting Capacity (VDE - Ratings) | ﻿0.3-63A (RC): 10kA | ﻿Calibration Temperature | ﻿40°C (104°F) | ﻿Operating Temperature | ﻿-25°C to 55°C (-13°F to 131°F) | ﻿Storage Temperature | ﻿-40°C to 70°C (-40°F to 158°F) | ﻿Terminal Size Acceptability | ﻿Top: 18-3 AWG; Bottom: 18-2 AWG (Line/Load reversible) | ﻿Terminal Torque (min/max) | ﻿2 Nm (17.7 lb.in.) / 2.5Nm (22.2 lb.in)
UL 508 Z-Trip One Pole Miniature Molded Case Circuit Breaker | http://www.altechcorp.com/GoogleAssets/UL508-1pole.jpg | No | Z CHAR, 1POLE, 277VAC, UL508 | /Electronics & Electrical/Electronic Components & Devices/Automation Control Components | http://www.altechcorp.com/breakers/ | 1Z6UM | http://www.altechcorp.com/PDFS/Splits/abl25.pdf | http://www.altechcorp.com/GoogleAssets/UL508-1poleDrawing.jpg |  |  |  | STD Pack 12 |  |  | http://youtu.be/svwl_4hAV1I | Rated Current | 6.0A | ﻿Current/ Voltage Rating | ﻿0.3-60A/480Y/277V AC; 0.3-25A: 1 pole - 42V DC; 2 Pole - 80V DC; 30-60A: 1 pole - 24V DC; 2 Pole - 60V DC | ﻿Short Circuit Withstand Rating (UL/CSA - Ratings) | ﻿0.3-60A (RC): 10kA with UL-listed; RK5 back-up fuse or MCCB | ﻿Group Short Circuit Withstand Rating (UL/CSA - Ratings) | ﻿0.3-10A (RC): 10kA; 12-60A (RC): 5kA; no branch circuit protection required | ﻿Interrupting Capacity (VDE - Ratings) | ﻿0.3-63A (RC): 10kA | ﻿Calibration Temperature | ﻿40°C (104°F) | ﻿Operating Temperature | ﻿-25°C to 55°C (-13°F to 131°F) | ﻿Storage Temperature | ﻿-40°C to 70°C (-40°F to 158°F) | ﻿Terminal Size Acceptability | ﻿Top: 18-3 AWG; Bottom: 18-2 AWG (Line/Load reversible) | ﻿Terminal Torque (min/max) | ﻿2 Nm (17.7 lb.in.) / 2.5Nm (22.2 lb.in)
UL 508 Z-Trip One Pole Miniature Molded Case Circuit Breaker | http://www.altechcorp.com/GoogleAssets/UL508-1pole.jpg | No | Z CHAR, 1POLE, 277VAC, UL508 | /Electronics & Electrical/Electronic Components & Devices/Automation Control Components | http://www.altechcorp.com/breakers/ | 1Z8UM | http://www.altechcorp.com/PDFS/Splits/abl25.pdf | http://www.altechcorp.com/GoogleAssets/UL508-1poleDrawing.jpg |  |  |  | STD Pack 12 |  |  | http://youtu.be/svwl_4hAV1I | Rated Current | 8.0A | ﻿Current/ Voltage Rating | ﻿0.3-60A/480Y/277V AC; 0.3-25A: 1 pole - 42V DC; 2 Pole - 80V DC; 30-60A: 1 pole - 24V DC; 2 Pole - 60V DC | ﻿Short Circuit Withstand Rating (UL/CSA - Ratings) | ﻿0.3-60A (RC): 10kA with UL-listed; RK5 back-up fuse or MCCB | ﻿Group Short Circuit Withstand Rating (UL/CSA - Ratings) | ﻿0.3-10A (RC): 10kA; 12-60A (RC): 5kA; no branch circuit protection required | ﻿Interrupting Capacity (VDE - Ratings) | ﻿0.3-63A (RC): 10kA | ﻿Calibration Temperature | ﻿40°C (104°F) | ﻿Operating Temperature | ﻿-25°C to 55°C (-13°F to 131°F) | ﻿Storage Temperature | ﻿-40°C to 70°C (-40°F to 158°F) | ﻿Terminal Size Acceptability | ﻿Top: 18-3 AWG; Bottom: 18-2 AWG (Line/Load reversible) | ﻿Terminal Torque (min/max) | ﻿2 Nm (17.7 lb.in.) / 2.5Nm (22.2 lb.in)
UL 508 Z-Trip One Pole Miniature Molded Case Circuit Breaker | http://www.altechcorp.com/GoogleAssets/UL508-1pole.jpg | No | Z CHAR, 1POLE, 277VAC, UL508 | /Electronics & Electrical/Electronic Components & Devices/Automation Control Components | http://www.altechcorp.com/breakers/ | 1Z10UM | http://www.altechcorp.com/PDFS/Splits/abl25.pdf | http://www.altechcorp.com/GoogleAssets/UL508-1poleDrawing.jpg |  |  |  | STD Pack 12 |  |  | http://youtu.be/svwl_4hAV1I | Rated Current | 10A | ﻿Current/ Voltage Rating | ﻿0.3-60A/480Y/277V AC; 0.3-25A: 1 pole - 42V DC; 2 Pole - 80V DC; 30-60A: 1 pole - 24V DC; 2 Pole - 60V DC | ﻿Short Circuit Withstand Rating (UL/CSA - Ratings) | ﻿0.3-60A (RC): 10kA with UL-listed; RK5 back-up fuse or MCCB | ﻿Group Short Circuit Withstand Rating (UL/CSA - Ratings) | ﻿0.3-10A (RC): 10kA; 12-60A (RC): 5kA; no branch circuit protection required | ﻿Interrupting Capacity (VDE - Ratings) | ﻿0.3-63A (RC): 10kA | ﻿Calibration Temperature | ﻿40°C (104°F) | ﻿Operating Temperature | ﻿-25°C to 55°C (-13°F to 131°F) | ﻿Storage Temperature | ﻿-40°C to 70°C (-40°F to 158°F) | ﻿Terminal Size Acceptability | ﻿Top: 18-3 AWG; Bottom: 18-2 AWG (Line/Load reversible) | ﻿Terminal Torque (min/max) | ﻿2 Nm (17.7 lb.in.) / 2.5Nm (22.2 lb.in)
UL 508 Z-Trip One Pole Miniature Molded Case Circuit Breaker | http://www.altechcorp.com/GoogleAssets/UL508-1pole.jpg | No | Z CHAR, 1POLE, 277VAC, UL508 | /Electronics & Electrical/Electronic Components & Devices/Automation Control Components | http://www.altechcorp.com/breakers/ | 1Z12UM | http://www.altechcorp.com/PDFS/Splits/abl25.pdf | http://www.altechcorp.com/GoogleAssets/UL508-1poleDrawing.jpg |  |  |  | STD Pack 12 |  |  | http://youtu.be/svwl_4hAV1I | Rated Current | 12A | ﻿Current/ Voltage Rating | ﻿0.3-60A/480Y/277V AC; 0.3-25A: 1 pole - 42V DC; 2 Pole - 80V DC; 30-60A: 1 pole - 24V DC; 2 Pole - 60V DC | ﻿Short Circuit Withstand Rating (UL/CSA - Ratings) | ﻿0.3-60A (RC): 10kA with UL-listed; RK5 back-up fuse or MCCB | ﻿Group Short Circuit Withstand Rating (UL/CSA - Ratings) | ﻿0.3-10A (RC): 10kA; 12-60A (RC): 5kA; no branch circuit protection required | ﻿Interrupting Capacity (VDE - Ratings) | ﻿0.3-63A (RC): 10kA | ﻿Calibration Temperature | ﻿40°C (104°F) | ﻿Operating Temperature | ﻿-25°C to 55°C (-13°F to 131°F) | ﻿Storage Temperature | ﻿-40°C to 70°C (-40°F to 158°F) | ﻿Terminal Size Acceptability | ﻿Top: 18-3 AWG; Bottom: 18-2 AWG (Line/Load reversible) | ﻿Terminal Torque (min/max) | ﻿2 Nm (17.7 lb.in.) / 2.5Nm (22.2 lb.in)
UL 508 Z-Trip One Pole Miniature Molded Case Circuit Breaker | http://www.altechcorp.com/GoogleAssets/UL508-1pole.jpg | No | Z CHAR, 1POLE, 277VAC, UL508 | /Electronics & Electrical/Electronic Components & Devices/Automation Control Components | http://www.altechcorp.com/breakers/ | 1Z13UM | http://www.altechcorp.com/PDFS/Splits/abl25.pdf | http://www.altechcorp.com/GoogleAssets/UL508-1poleDrawing.jpg |  |  |  | STD Pack 12 |  |  | http://youtu.be/svwl_4hAV1I | Rated Current | 13A | ﻿Current/ Voltage Rating | ﻿0.3-60A/480Y/277V AC; 0.3-25A: 1 pole - 42V DC; 2 Pole - 80V DC; 30-60A: 1 pole - 24V DC; 2 Pole - 60V DC | ﻿Short Circuit Withstand Rating (UL/CSA - Ratings) | ﻿0.3-60A (RC): 10kA with UL-listed; RK5 back-up fuse or MCCB | ﻿Group Short Circuit Withstand Rating (UL/CSA - Ratings) | ﻿0.3-10A (RC): 10kA; 12-60A (RC): 5kA; no branch circuit protection required | ﻿Interrupting Capacity (VDE - Ratings) | ﻿0.3-63A (RC): 10kA | ﻿Calibration Temperature | ﻿40°C (104°F) | ﻿Operating Temperature | ﻿-25°C to 55°C (-13°F to 131°F) | ﻿Storage Temperature | ﻿-40°C to 70°C (-40°F to 158°F) | ﻿Terminal Size Acceptability | ﻿Top: 18-3 AWG; Bottom: 18-2 AWG (Line/Load reversible) | ﻿Terminal Torque (min/max) | ﻿2 Nm (17.7 lb.in.) / 2.5Nm (22.2 lb.in)
UL 508 Z-Trip One Pole Miniature Molded Case Circuit Breaker | http://www.altechcorp.com/GoogleAssets/UL508-1pole.jpg | No | Z CHAR, 1POLE, 277VAC, UL508 | /Electronics & Electrical/Electronic Components & Devices/Automation Control Components | http://www.altechcorp.com/breakers/ | 1Z15UM | http://www.altechcorp.com/PDFS/Splits/abl25.pdf | http://www.altechcorp.com/GoogleAssets/UL508-1poleDrawing.jpg |  |  |  | STD Pack 12 |  |  | http://youtu.be/svwl_4hAV1I | Rated Current | 15A | ﻿Current/ Voltage Rating | ﻿0.3-60A/480Y/277V AC; 0.3-25A: 1 pole - 42V DC; 2 Pole - 80V DC; 30-60A: 1 pole - 24V DC; 2 Pole - 60V DC | ﻿Short Circuit Withstand Rating (UL/CSA - Ratings) | ﻿0.3-60A (RC): 10kA with UL-listed; RK5 back-up fuse or MCCB | ﻿Group Short Circuit Withstand Rating (UL/CSA - Ratings) | ﻿0.3-10A (RC): 10kA; 12-60A (RC): 5kA; no branch circuit protection required | ﻿Interrupting Capacity (VDE - Ratings) | ﻿0.3-63A (RC): 10kA | ﻿Calibration Temperature | ﻿40°C (104°F) | ﻿Operating Temperature | ﻿-25°C to 55°C (-13°F to 131°F) | ﻿Storage Temperature | ﻿-40°C to 70°C (-40°F to 158°F) | ﻿Terminal Size Acceptability | ﻿Top: 18-3 AWG; Bottom: 18-2 AWG (Line/Load reversible) | ﻿Terminal Torque (min/max) | ﻿2 Nm (17.7 lb.in.) / 2.5Nm (22.2 lb.in)
UL 508 Z-Trip One Pole Miniature Molded Case Circuit Breaker | http://www.altechcorp.com/GoogleAssets/UL508-1pole.jpg | No | Z CHAR, 1POLE, 277VAC, UL508 | /Electronics & Electrical/Electronic Components & Devices/Automation Control Components | http://www.altechcorp.com/breakers/ | 1Z16UM | http://www.altechcorp.com/PDFS/Splits/abl25.pdf | http://www.altechcorp.com/GoogleAssets/UL508-1poleDrawing.jpg |  |  |  | STD Pack 12 |  |  | http://youtu.be/svwl_4hAV1I | Rated Current | 16A | ﻿Current/ Voltage Rating | ﻿0.3-60A/480Y/277V AC; 0.3-25A: 1 pole - 42V DC; 2 Pole - 80V DC; 30-60A: 1 pole - 24V DC; 2 Pole - 60V DC | ﻿Short Circuit Withstand Rating (UL/CSA - Ratings) | ﻿0.3-60A (RC): 10kA with UL-listed; RK5 back-up fuse or MCCB | ﻿Group Short Circuit Withstand Rating (UL/CSA - Ratings) | ﻿0.3-10A (RC): 10kA; 12-60A (RC): 5kA; no branch circuit protection required | ﻿Interrupting Capacity (VDE - Ratings) | ﻿0.3-63A (RC): 10kA | ﻿Calibration Temperature | ﻿40°C (104°F) | ﻿Operating Temperature | ﻿-25°C to 55°C (-13°F to 131°F) | ﻿Storage Temperature | ﻿-40°C to 70°C (-40°F to 158°F) | ﻿Terminal Size Acceptability | ﻿Top: 18-3 AWG; Bottom: 18-2 AWG (Line/Load reversible) | ﻿Terminal Torque (min/max) | ﻿2 Nm (17.7 lb.in.) / 2.5Nm (22.2 lb.in)
UL 508 Z-Trip One Pole Miniature Molded Case Circuit Breaker | http://www.altechcorp.com/GoogleAssets/UL508-1pole.jpg | No | Z CHAR, 1POLE, 277VAC, UL508 | /Electronics & Electrical/Electronic Components & Devices/Automation Control Components | http://www.altechcorp.com/breakers/ | 1Z20UM | http://www.altechcorp.com/PDFS/Splits/abl25.pdf | http://www.altechcorp.com/GoogleAssets/UL508-1poleDrawing.jpg |  |  |  | STD Pack 12 |  |  | http://youtu.be/svwl_4hAV1I | Rated Current | 20A | ﻿Current/ Voltage Rating | ﻿0.3-60A/480Y/277V AC; 0.3-25A: 1 pole - 42V DC; 2 Pole - 80V DC; 30-60A: 1 pole - 24V DC; 2 Pole - 60V DC | ﻿Short Circuit Withstand Rating (UL/CSA - Ratings) | ﻿0.3-60A (RC): 10kA with UL-listed; RK5 back-up fuse or MCCB | ﻿Group Short Circuit Withstand Rating (UL/CSA - Ratings) | ﻿0.3-10A (RC): 10kA; 12-60A (RC): 5kA; no branch circuit protection required | ﻿Interrupting Capacity (VDE - Ratings) | ﻿0.3-63A (RC): 10kA | ﻿Calibration Temperature | ﻿40°C (104°F) | ﻿Operating Temperature | ﻿-25°C to 55°C (-13°F to 131°F) | ﻿Storage Temperature | ﻿-40°C to 70°C (-40°F to 158°F) | ﻿Terminal Size Acceptability | ﻿Top: 18-3 AWG; Bottom: 18-2 AWG (Line/Load reversible) | ﻿Terminal Torque (min/max) | ﻿2 Nm (17.7 lb.in.) / 2.5Nm (22.2 lb.in)
UL 508 Z-Trip One Pole Miniature Molded Case Circuit Breaker | http://www.altechcorp.com/GoogleAssets/UL508-1pole.jpg | No | Z CHAR, 1POLE, 277VAC, UL508 | /Electronics & Electrical/Electronic Components & Devices/Automation Control Components | http://www.altechcorp.com/breakers/ | 1Z25UM | http://www.altechcorp.com/PDFS/Splits/abl25.pdf | http://www.altechcorp.com/GoogleAssets/UL508-1poleDrawing.jpg |  |  |  | STD Pack 12 |  |  | http://youtu.be/svwl_4hAV1I | Rated Current | 25A | ﻿Current/ Voltage Rating | ﻿0.3-60A/480Y/277V AC; 0.3-25A: 1 pole - 42V DC; 2 Pole - 80V DC; 30-60A: 1 pole - 24V DC; 2 Pole - 60V DC | ﻿Short Circuit Withstand Rating (UL/CSA - Ratings) | ﻿0.3-60A (RC): 10kA with UL-listed; RK5 back-up fuse or MCCB | ﻿Group Short Circuit Withstand Rating (UL/CSA - Ratings) | ﻿0.3-10A (RC): 10kA; 12-60A (RC): 5kA; no branch circuit protection required | ﻿Interrupting Capacity (VDE - Ratings) | ﻿0.3-63A (RC): 10kA | ﻿Calibration Temperature | ﻿40°C (104°F) | ﻿Operating Temperature | ﻿-25°C to 55°C (-13°F to 131°F) | ﻿Storage Temperature | ﻿-40°C to 70°C (-40°F to 158°F) | ﻿Terminal Size Acceptability | ﻿Top: 18-3 AWG; Bottom: 18-2 AWG (Line/Load reversible) | ﻿Terminal Torque (min/max) | ﻿2 Nm (17.7 lb.in.) / 2.5Nm (22.2 lb.in)
UL 508 Z-Trip One Pole Miniature Molded Case Circuit Breaker | http://www.altechcorp.com/GoogleAssets/UL508-1pole.jpg | No | Z CHAR, 1POLE, 277VAC, UL508 | /Electronics & Electrical/Electronic Components & Devices/Automation Control Components | http://www.altechcorp.com/breakers/ | 1Z30UM | http://www.altechcorp.com/PDFS/Splits/abl25.pdf | http://www.altechcorp.com/GoogleAssets/UL508-1poleDrawing.jpg |  |  |  | STD Pack 12 |  |  | http://youtu.be/svwl_4hAV1I | Rated Current | 30A | ﻿Current/ Voltage Rating | ﻿0.3-60A/480Y/277V AC; 0.3-25A: 1 pole - 42V DC; 2 Pole - 80V DC; 30-60A: 1 pole - 24V DC; 2 Pole - 60V DC | ﻿Short Circuit Withstand Rating (UL/CSA - Ratings) | ﻿0.3-60A (RC): 10kA with UL-listed; RK5 back-up fuse or MCCB | ﻿Group Short Circuit Withstand Rating (UL/CSA - Ratings) | ﻿0.3-10A (RC): 10kA; 12-60A (RC): 5kA; no branch circuit protection required | ﻿Interrupting Capacity (VDE - Ratings) | ﻿0.3-63A (RC): 10kA | ﻿Calibration Temperature | ﻿40°C (104°F) | ﻿Operating Temperature | ﻿-25°C to 55°C (-13°F to 131°F) | ﻿Storage Temperature | ﻿-40°C to 70°C (-40°F to 158°F) | ﻿Terminal Size Acceptability | ﻿Top: 18-3 AWG; Bottom: 18-2 AWG (Line/Load reversible) | ﻿Terminal Torque (min/max) | ﻿2 Nm (17.7 lb.in.) / 2.5Nm (22.2 lb.in)
UL 508 Z-Trip One Pole Miniature Molded Case Circuit Breaker | http://www.altechcorp.com/GoogleAssets/UL508-1pole.jpg | No | Z CHAR, 1POLE, 277VAC, UL508 | /Electronics & Electrical/Electronic Components & Devices/Automation Control Components | http://www.altechcorp.com/breakers/ | 1Z32UM | http://www.altechcorp.com/PDFS/Splits/abl25.pdf | http://www.altechcorp.com/GoogleAssets/UL508-1poleDrawing.jpg |  |  |  | STD Pack 12 |  |  | http://youtu.be/svwl_4hAV1I | Rated Current | 32A | ﻿Current/ Voltage Rating | ﻿0.3-60A/480Y/277V AC; 0.3-25A: 1 pole - 42V DC; 2 Pole - 80V DC; 30-60A: 1 pole - 24V DC; 2 Pole - 60V DC | ﻿Short Circuit Withstand Rating (UL/CSA - Ratings) | ﻿0.3-60A (RC): 10kA with UL-listed; RK5 back-up fuse or MCCB | ﻿Group Short Circuit Withstand Rating (UL/CSA - Ratings) | ﻿0.3-10A (RC): 10kA; 12-60A (RC): 5kA; no branch circuit protection required | ﻿Interrupting Capacity (VDE - Ratings) | ﻿0.3-63A (RC): 10kA | ﻿Calibration Temperature | ﻿40°C (104°F) | ﻿Operating Temperature | ﻿-25°C to 55°C (-13°F to 131°F) | ﻿Storage Temperature | ﻿-40°C to 70°C (-40°F to 158°F) | ﻿Terminal Size Acceptability | ﻿Top: 18-3 AWG; Bottom: 18-2 AWG (Line/Load reversible) | ﻿Terminal Torque (min/max) | ﻿2 Nm (17.7 lb.in.) / 2.5Nm (22.2 lb.in)
UL 508 Z-Trip One Pole Miniature Molded Case Circuit Breaker | http://www.altechcorp.com/GoogleAssets/UL508-1pole.jpg | No | Z CHAR, 1POLE, 277VAC, UL508 | /Electronics & Electrical/Electronic Components & Devices/Automation Control Components | http://www.altechcorp.com/breakers/ | 1Z40UM | http://www.altechcorp.com/PDFS/Splits/abl25.pdf | http://www.altechcorp.com/GoogleAssets/UL508-1poleDrawing.jpg |  |  |  | STD Pack 12 |  |  | http://youtu.be/svwl_4hAV1I | Rated Current | 40A | ﻿Current/ Voltage Rating | ﻿0.3-60A/480Y/277V AC; 0.3-25A: 1 pole - 42V DC; 2 Pole - 80V DC; 30-60A: 1 pole - 24V DC; 2 Pole - 60V DC | ﻿Short Circuit Withstand Rating (UL/CSA - Ratings) | ﻿0.3-60A (RC): 10kA with UL-listed; RK5 back-up fuse or MCCB | ﻿Group Short Circuit Withstand Rating (UL/CSA - Ratings) | ﻿0.3-10A (RC): 10kA; 12-60A (RC): 5kA; no branch circuit protection required | ﻿Interrupting Capacity (VDE - Ratings) | ﻿0.3-63A (RC): 10kA | ﻿Calibration Temperature | ﻿40°C (104°F) | ﻿Operating Temperature | ﻿-25°C to 55°C (-13°F to 131°F) | ﻿Storage Temperature | ﻿-40°C to 70°C (-40°F to 158°F) | ﻿Terminal Size Acceptability | ﻿Top: 18-3 AWG; Bottom: 18-2 AWG (Line/Load reversible) | ﻿Terminal Torque (min/max) | ﻿2 Nm (17.7 lb.in.) / 2.5Nm (22.2 lb.in)
UL 508 Z-Trip One Pole Miniature Molded Case Circuit Breaker | http://www.altechcorp.com/GoogleAssets/UL508-1pole.jpg | No | Z CHAR, 1POLE, 277VAC, UL508 | /Electronics & Electrical/Electronic Components & Devices/Automation Control Components | http://www.altechcorp.com/breakers/ | 1Z50UM | http://www.altechcorp.com/PDFS/Splits/abl25.pdf | http://www.altechcorp.com/GoogleAssets/UL508-1poleDrawing.jpg |  |  |  | STD Pack 12 |  |  | http://youtu.be/svwl_4hAV1I | Rated Current | 50A | ﻿Current/ Voltage Rating | ﻿0.3-60A/480Y/277V AC; 0.3-25A: 1 pole - 42V DC; 2 Pole - 80V DC; 30-60A: 1 pole - 24V DC; 2 Pole - 60V DC | ﻿Short Circuit Withstand Rating (UL/CSA - Ratings) | ﻿0.3-60A (RC): 10kA with UL-listed; RK5 back-up fuse or MCCB | ﻿Group Short Circuit Withstand Rating (UL/CSA - Ratings) | ﻿0.3-10A (RC): 10kA; 12-60A (RC): 5kA; no branch circuit protection required | ﻿Interrupting Capacity (VDE - Ratings) | ﻿0.3-63A (RC): 10kA | ﻿Calibration Temperature | ﻿40°C (104°F) | ﻿Operating Temperature | ﻿-25°C to 55°C (-13°F to 131°F) | ﻿Storage Temperature | ﻿-40°C to 70°C (-40°F to 158°F) | ﻿Terminal Size Acceptability | ﻿Top: 18-3 AWG; Bottom: 18-2 AWG (Line/Load reversible) | ﻿Terminal Torque (min/max) | ﻿2 Nm (17.7 lb.in.) / 2.5Nm (22.2 lb.in)
UL 508 Z-Trip Two Pole Miniature Molded Case Circuit Breaker | http://www.altechcorp.com/GoogleAssets/UL508-2pole.jpg | No | Z CHAR,2POLE,480Y/277VAC,UL508 | /Electronics & Electrical/Electronic Components & Devices/Automation Control Components | http://www.altechcorp.com/breakers/ | 2Z03UM | http://www.altechcorp.com/PDFS/Splits/abl25.pdf | http://www.altechcorp.com/GoogleAssets/UL508-2poleDrawing.jpg |  |  |  | STD Pack 6 |  |  | http://youtu.be/svwl_4hAV1I | Rated Current | 0.3A | ﻿Current/ Voltage Rating | ﻿0.3-60A/480Y/277V AC; 0.3-25A: 1 pole - 42V DC; 2 Pole - 80V DC; 30-60A: 1 pole - 24V DC; 2 Pole - 60V DC | ﻿Short Circuit Withstand Rating (UL/CSA - Ratings) | ﻿0.3-60A (RC): 10kA with UL-listed; RK5 back-up fuse or MCCB | ﻿Group Short Circuit Withstand Rating (UL/CSA - Ratings) | ﻿0.3-10A (RC): 10kA; 12-60A (RC): 5kA; no branch circuit protection required | ﻿Interrupting Capacity (VDE - Ratings) | ﻿0.3-63A (RC): 10kA | ﻿Calibration Temperature | ﻿40°C (104°F) | ﻿Operating Temperature | ﻿-25°C to 55°C (-13°F to 131°F) | ﻿Storage Temperature | ﻿-40°C to 70°C (-40°F to 158°F) | ﻿Terminal Size Acceptability | ﻿Top: 18-3 AWG; Bottom: 18-2 AWG (Line/Load reversible) | ﻿Terminal Torque (min/max) | ﻿2 Nm (17.7 lb.in.) / 2.5Nm (22.2 lb.in)
UL 508 Z-Trip Two Pole Miniature Molded Case Circuit Breaker | http://www.altechcorp.com/GoogleAssets/UL508-2pole.jpg | No | Z CHAR,2POLE,480Y/277VAC,UL508 | /Electronics & Electrical/Electronic Components & Devices/Automation Control Components | http://www.altechcorp.com/breakers/ | 2Z05UM | http://www.altechcorp.com/PDFS/Splits/abl25.pdf | http://www.altechcorp.com/GoogleAssets/UL508-2poleDrawing.jpg |  |  |  | STD Pack 6 |  |  | http://youtu.be/svwl_4hAV1I | Rated Current | 0.5A | ﻿Current/ Voltage Rating | ﻿0.3-60A/480Y/277V AC; 0.3-25A: 1 pole - 42V DC; 2 Pole - 80V DC; 30-60A: 1 pole - 24V DC; 2 Pole - 60V DC | ﻿Short Circuit Withstand Rating (UL/CSA - Ratings) | ﻿0.3-60A (RC): 10kA with UL-listed; RK5 back-up fuse or MCCB | ﻿Group Short Circuit Withstand Rating (UL/CSA - Ratings) | ﻿0.3-10A (RC): 10kA; 12-60A (RC): 5kA; no branch circuit protection required | ﻿Interrupting Capacity (VDE - Ratings) | ﻿0.3-63A (RC): 10kA | ﻿Calibration Temperature | ﻿40°C (104°F) | ﻿Operating Temperature | ﻿-25°C to 55°C (-13°F to 131°F) | ﻿Storage Temperature | ﻿-40°C to 70°C (-40°F to 158°F) | ﻿Terminal Size Acceptability | ﻿Top: 18-3 AWG; Bottom: 18-2 AWG (Line/Load reversible) | ﻿Terminal Torque (min/max) | ﻿2 Nm (17.7 lb.in.) / 2.5Nm (22.2 lb.in)
UL 508 Z-Trip Two Pole Miniature Molded Case Circuit Breaker | http://www.altechcorp.com/GoogleAssets/UL508-2pole.jpg | No | Z CHAR,2POLE,480Y/277VAC,UL508 | /Electronics & Electrical/Electronic Components & Devices/Automation Control Components | http://www.altechcorp.com/breakers/ | 2Z075UM | http://www.altechcorp.com/PDFS/Splits/abl25.pdf | http://www.altechcorp.com/GoogleAssets/UL508-2poleDrawing.jpg |  |  |  | STD Pack 6 |  |  | http://youtu.be/svwl_4hAV1I | Rated Current | 0.75A | ﻿Current/ Voltage Rating | ﻿0.3-60A/480Y/277V AC; 0.3-25A: 1 pole - 42V DC; 2 Pole - 80V DC; 30-60A: 1 pole - 24V DC; 2 Pole - 60V DC | ﻿Short Circuit Withstand Rating (UL/CSA - Ratings) | ﻿0.3-60A (RC): 10kA with UL-listed; RK5 back-up fuse or MCCB | ﻿Group Short Circuit Withstand Rating (UL/CSA - Ratings) | ﻿0.3-10A (RC): 10kA; 12-60A (RC): 5kA; no branch circuit protection required | ﻿Interrupting Capacity (VDE - Ratings) | ﻿0.3-63A (RC): 10kA | ﻿Calibration Temperature | ﻿40°C (104°F) | ﻿Operating Temperature | ﻿-25°C to 55°C (-13°F to 131°F) | ﻿Storage Temperature | ﻿-40°C to 70°C (-40°F to 158°F) | ﻿Terminal Size Acceptability | ﻿Top: 18-3 AWG; Bottom: 18-2 AWG (Line/Load reversible) | ﻿Terminal Torque (min/max) | ﻿2 Nm (17.7 lb.in.) / 2.5Nm (22.2 lb.in)
UL 508 Z-Trip Two Pole Miniature Molded Case Circuit Breaker | http://www.altechcorp.com/GoogleAssets/UL508-2pole.jpg | No | Z CHAR,2POLE,480Y/277VAC,UL508 | /Electronics & Electrical/Electronic Components & Devices/Automation Control Components | http://www.altechcorp.com/breakers/ | 2Z1UM | http://www.altechcorp.com/PDFS/Splits/abl25.pdf | http://www.altechcorp.com/GoogleAssets/UL508-2poleDrawing.jpg |  |  |  | STD Pack 6 |  |  | http://youtu.be/svwl_4hAV1I | Rated Current | 1.0A | ﻿Current/ Voltage Rating | ﻿0.3-60A/480Y/277V AC; 0.3-25A: 1 pole - 42V DC; 2 Pole - 80V DC; 30-60A: 1 pole - 24V DC; 2 Pole - 60V DC | ﻿Short Circuit Withstand Rating (UL/CSA - Ratings) | ﻿0.3-60A (RC): 10kA with UL-listed; RK5 back-up fuse or MCCB | ﻿Group Short Circuit Withstand Rating (UL/CSA - Ratings) | ﻿0.3-10A (RC): 10kA; 12-60A (RC): 5kA; no branch circuit protection required | ﻿Interrupting Capacity (VDE - Ratings) | ﻿0.3-63A (RC): 10kA | ﻿Calibration Temperature | ﻿40°C (104°F) | ﻿Operating Temperature | ﻿-25°C to 55°C (-13°F to 131°F) | ﻿Storage Temperature | ﻿-40°C to 70°C (-40°F to 158°F) | ﻿Terminal Size Acceptability | ﻿Top: 18-3 AWG; Bottom: 18-2 AWG (Line/Load reversible) | ﻿Terminal Torque (min/max) | ﻿2 Nm (17.7 lb.in.) / 2.5Nm (22.2 lb.in)
UL 508 Z-Trip Two Pole Miniature Molded Case Circuit Breaker | http://www.altechcorp.com/GoogleAssets/UL508-2pole.jpg | No | Z CHAR,2POLE,480Y/277VAC,UL508 | /Electronics & Electrical/Electronic Components & Devices/Automation Control Components | http://www.altechcorp.com/breakers/ | 2Z1.6UM | http://www.altechcorp.com/PDFS/Splits/abl25.pdf | http://www.altechcorp.com/GoogleAssets/UL508-2poleDrawing.jpg |  |  |  | STD Pack 6 |  |  | http://youtu.be/svwl_4hAV1I | Rated Current | 1.6A | ﻿Current/ Voltage Rating | ﻿0.3-60A/480Y/277V AC; 0.3-25A: 1 pole - 42V DC; 2 Pole - 80V DC; 30-60A: 1 pole - 24V DC; 2 Pole - 60V DC | ﻿Short Circuit Withstand Rating (UL/CSA - Ratings) | ﻿0.3-60A (RC): 10kA with UL-listed; RK5 back-up fuse or MCCB | ﻿Group Short Circuit Withstand Rating (UL/CSA - Ratings) | ﻿0.3-10A (RC): 10kA; 12-60A (RC): 5kA; no branch circuit protection required | ﻿Interrupting Capacity (VDE - Ratings) | ﻿0.3-63A (RC): 10kA | ﻿Calibration Temperature | ﻿40°C (104°F) | ﻿Operating Temperature | ﻿-25°C to 55°C (-13°F to 131°F) | ﻿Storage Temperature | ﻿-40°C to 70°C (-40°F to 158°F) | ﻿Terminal Size Acceptability | ﻿Top: 18-3 AWG; Bottom: 18-2 AWG (Line/Load reversible) | ﻿Terminal Torque (min/max) | ﻿2 Nm (17.7 lb.in.) / 2.5Nm (22.2 lb.in)
UL 508 Z-Trip Two Pole Miniature Molded Case Circuit Breaker | http://www.altechcorp.com/GoogleAssets/UL508-2pole.jpg | No | Z CHAR,2POLE,480Y/277VAC,UL508 | /Electronics & Electrical/Electronic Components & Devices/Automation Control Components | http://www.altechcorp.com/breakers/ | 2Z2UM | http://www.altechcorp.com/PDFS/Splits/abl25.pdf | http://www.altechcorp.com/GoogleAssets/UL508-2poleDrawing.jpg |  |  |  | STD Pack 6 |  |  | http://youtu.be/svwl_4hAV1I | Rated Current | 2.0A | ﻿Current/ Voltage Rating | ﻿0.3-60A/480Y/277V AC; 0.3-25A: 1 pole - 42V DC; 2 Pole - 80V DC; 30-60A: 1 pole - 24V DC; 2 Pole - 60V DC | ﻿Short Circuit Withstand Rating (UL/CSA - Ratings) | ﻿0.3-60A (RC): 10kA with UL-listed; RK5 back-up fuse or MCCB | ﻿Group Short Circuit Withstand Rating (UL/CSA - Ratings) | ﻿0.3-10A (RC): 10kA; 12-60A (RC): 5kA; no branch circuit protection required | ﻿Interrupting Capacity (VDE - Ratings) | ﻿0.3-63A (RC): 10kA | ﻿Calibration Temperature | ﻿40°C (104°F) | ﻿Operating Temperature | ﻿-25°C to 55°C (-13°F to 131°F) | ﻿Storage Temperature | ﻿-40°C to 70°C (-40°F to 158°F) | ﻿Terminal Size Acceptability | ﻿Top: 18-3 AWG; Bottom: 18-2 AWG (Line/Load reversible) | ﻿Terminal Torque (min/max) | ﻿2 Nm (17.7 lb.in.) / 2.5Nm (22.2 lb.in)
UL 508 Z-Trip Two Pole Miniature Molded Case Circuit Breaker | http://www.altechcorp.com/GoogleAssets/UL508-2pole.jpg | No | Z CHAR,2POLE,480Y/277VAC,UL508 | /Electronics & Electrical/Electronic Components & Devices/Automation Control Components | http://www.altechcorp.com/breakers/ | 2Z2.5UM | http://www.altechcorp.com/PDFS/Splits/abl25.pdf | http://www.altechcorp.com/GoogleAssets/UL508-2poleDrawing.jpg |  |  |  | STD Pack 6 |  |  | http://youtu.be/svwl_4hAV1I | Rated Current | 2.5A | ﻿Current/ Voltage Rating | ﻿0.3-60A/480Y/277V AC; 0.3-25A: 1 pole - 42V DC; 2 Pole - 80V DC; 30-60A: 1 pole - 24V DC; 2 Pole - 60V DC | ﻿Short Circuit Withstand Rating (UL/CSA - Ratings) | ﻿0.3-60A (RC): 10kA with UL-listed; RK5 back-up fuse or MCCB | ﻿Group Short Circuit Withstand Rating (UL/CSA - Ratings) | ﻿0.3-10A (RC): 10kA; 12-60A (RC): 5kA; no branch circuit protection required | ﻿Interrupting Capacity (VDE - Ratings) | ﻿0.3-63A (RC): 10kA | ﻿Calibration Temperature | ﻿40°C (104°F) | ﻿Operating Temperature | ﻿-25°C to 55°C (-13°F to 131°F) | ﻿Storage Temperature | ﻿-40°C to 70°C (-40°F to 158°F) | ﻿Terminal Size Acceptability | ﻿Top: 18-3 AWG; Bottom: 18-2 AWG (Line/Load reversible) | ﻿Terminal Torque (min/max) | ﻿2 Nm (17.7 lb.in.) / 2.5Nm (22.2 lb.in)
UL 508 Z-Trip Two Pole Miniature Molded Case Circuit Breaker | http://www.altechcorp.com/GoogleAssets/UL508-2pole.jpg | No | Z CHAR,2POLE,480Y/277VAC,UL508 | /Electronics & Electrical/Electronic Components & Devices/Automation Control Components | http://www.altechcorp.com/breakers/ | 2Z3UM | http://www.altechcorp.com/PDFS/Splits/abl25.pdf | http://www.altechcorp.com/GoogleAssets/UL508-2poleDrawing.jpg |  |  |  | STD Pack 6 |  |  | http://youtu.be/svwl_4hAV1I | Rated Current | 3.0A | ﻿Current/ Voltage Rating | ﻿0.3-60A/480Y/277V AC; 0.3-25A: 1 pole - 42V DC; 2 Pole - 80V DC; 30-60A: 1 pole - 24V DC; 2 Pole - 60V DC | ﻿Short Circuit Withstand Rating (UL/CSA - Ratings) | ﻿0.3-60A (RC): 10kA with UL-listed; RK5 back-up fuse or MCCB | ﻿Group Short Circuit Withstand Rating (UL/CSA - Ratings) | ﻿0.3-10A (RC): 10kA; 12-60A (RC): 5kA; no branch circuit protection required | ﻿Interrupting Capacity (VDE - Ratings) | ﻿0.3-63A (RC): 10kA | ﻿Calibration Temperature | ﻿40°C (104°F) | ﻿Operating Temperature | ﻿-25°C to 55°C (-13°F to 131°F) | ﻿Storage Temperature | ﻿-40°C to 70°C (-40°F to 158°F) | ﻿Terminal Size Acceptability | ﻿Top: 18-3 AWG; Bottom: 18-2 AWG (Line/Load reversible) | ﻿Terminal Torque (min/max) | ﻿2 Nm (17.7 lb.in.) / 2.5Nm (22.2 lb.in)
UL 508 Z-Trip Two Pole Miniature Molded Case Circuit Breaker | http://www.altechcorp.com/GoogleAssets/UL508-2pole.jpg | No | Z CHAR,2POLE,480Y/277VAC,UL508 | /Electronics & Electrical/Electronic Components & Devices/Automation Control Components | http://www.altechcorp.com/breakers/ | 2Z3.5UM | http://www.altechcorp.com/PDFS/Splits/abl25.pdf | http://www.altechcorp.com/GoogleAssets/UL508-2poleDrawing.jpg |  |  |  | STD Pack 6 |  |  | http://youtu.be/svwl_4hAV1I | Rated Current | 3.5A | ﻿Current/ Voltage Rating | ﻿0.3-60A/480Y/277V AC; 0.3-25A: 1 pole - 42V DC; 2 Pole - 80V DC; 30-60A: 1 pole - 24V DC; 2 Pole - 60V DC | ﻿Short Circuit Withstand Rating (UL/CSA - Ratings) | ﻿0.3-60A (RC): 10kA with UL-listed; RK5 back-up fuse or MCCB | ﻿Group Short Circuit Withstand Rating (UL/CSA - Ratings) | ﻿0.3-10A (RC): 10kA; 12-60A (RC): 5kA; no branch circuit protection required | ﻿Interrupting Capacity (VDE - Ratings) | ﻿0.3-63A (RC): 10kA | ﻿Calibration Temperature | ﻿40°C (104°F) | ﻿Operating Temperature | ﻿-25°C to 55°C (-13°F to 131°F) | ﻿Storage Temperature | ﻿-40°C to 70°C (-40°F to 158°F) | ﻿Terminal Size Acceptability | ﻿Top: 18-3 AWG; Bottom: 18-2 AWG (Line/Load reversible) | ﻿Terminal Torque (min/max) | ﻿2 Nm (17.7 lb.in.) / 2.5Nm (22.2 lb.in)
UL 508 Z-Trip Two Pole Miniature Molded Case Circuit Breaker | http://www.altechcorp.com/GoogleAssets/UL508-2pole.jpg | No | Z CHAR,2POLE,480Y/277VAC,UL508 | /Electronics & Electrical/Electronic Components & Devices/Automation Control Components | http://www.altechcorp.com/breakers/ | 2Z4UM | http://www.altechcorp.com/PDFS/Splits/abl25.pdf | http://www.altechcorp.com/GoogleAssets/UL508-2poleDrawing.jpg |  |  |  | STD Pack 6 |  |  | http://youtu.be/svwl_4hAV1I | Rated Current | 4.0A | ﻿Current/ Voltage Rating | ﻿0.3-60A/480Y/277V AC; 0.3-25A: 1 pole - 42V DC; 2 Pole - 80V DC; 30-60A: 1 pole - 24V DC; 2 Pole - 60V DC | ﻿Short Circuit Withstand Rating (UL/CSA - Ratings) | ﻿0.3-60A (RC): 10kA with UL-listed; RK5 back-up fuse or MCCB | ﻿Group Short Circuit Withstand Rating (UL/CSA - Ratings) | ﻿0.3-10A (RC): 10kA; 12-60A (RC): 5kA; no branch circuit protection required | ﻿Interrupting Capacity (VDE - Ratings) | ﻿0.3-63A (RC): 10kA | ﻿Calibration Temperature | ﻿40°C (104°F) | ﻿Operating Temperature | ﻿-25°C to 55°C (-13°F to 131°F) | ﻿Storage Temperature | ﻿-40°C to 70°C (-40°F to 158°F) | ﻿Terminal Size Acceptability | ﻿Top: 18-3 AWG; Bottom: 18-2 AWG (Line/Load reversible) | ﻿Terminal Torque (min/max) | ﻿2 Nm (17.7 lb.in.) / 2.5Nm (22.2 lb.in)
UL 508 Z-Trip Two Pole Miniature Molded Case Circuit Breaker | http://www.altechcorp.com/GoogleAssets/UL508-2pole.jpg | No | Z CHAR,2POLE,480Y/277VAC,UL508 | /Electronics & Electrical/Electronic Components & Devices/Automation Control Components | http://www.altechcorp.com/breakers/ | 2Z5UM | http://www.altechcorp.com/PDFS/Splits/abl25.pdf | http://www.altechcorp.com/GoogleAssets/UL508-2poleDrawing.jpg |  |  |  | STD Pack 6 |  |  | http://youtu.be/svwl_4hAV1I | Rated Current | 5.0A | ﻿Current/ Voltage Rating | ﻿0.3-60A/480Y/277V AC; 0.3-25A: 1 pole - 42V DC; 2 Pole - 80V DC; 30-60A: 1 pole - 24V DC; 2 Pole - 60V DC | ﻿Short Circuit Withstand Rating (UL/CSA - Ratings) | ﻿0.3-60A (RC): 10kA with UL-listed; RK5 back-up fuse or MCCB | ﻿Group Short Circuit Withstand Rating (UL/CSA - Ratings) | ﻿0.3-10A (RC): 10kA; 12-60A (RC): 5kA; no branch circuit protection required | ﻿Interrupting Capacity (VDE - Ratings) | ﻿0.3-63A (RC): 10kA | ﻿Calibration Temperature | ﻿40°C (104°F) | ﻿Operating Temperature | ﻿-25°C to 55°C (-13°F to 131°F) | ﻿Storage Temperature | ﻿-40°C to 70°C (-40°F to 158°F) | ﻿Terminal Size Acceptability | ﻿Top: 18-3 AWG; Bottom: 18-2 AWG (Line/Load reversible) | ﻿Terminal Torque (min/max) | ﻿2 Nm (17.7 lb.in.) / 2.5Nm (22.2 lb.in)
UL 508 Z-Trip Two Pole Miniature Molded Case Circuit Breaker | http://www.altechcorp.com/GoogleAssets/UL508-2pole.jpg | No | Z CHAR,2POLE,480Y/277VAC,UL508 | /Electronics & Electrical/Electronic Components & Devices/Automation Control Components | http://www.altechcorp.com/breakers/ | 2Z6UM | http://www.altechcorp.com/PDFS/Splits/abl25.pdf | http://www.altechcorp.com/GoogleAssets/UL508-2poleDrawing.jpg |  |  |  | STD Pack 6 |  |  | http://youtu.be/svwl_4hAV1I | Rated Current | 6.0A | ﻿Current/ Voltage Rating | ﻿0.3-60A/480Y/277V AC; 0.3-25A: 1 pole - 42V DC; 2 Pole - 80V DC; 30-60A: 1 pole - 24V DC; 2 Pole - 60V DC | ﻿Short Circuit Withstand Rating (UL/CSA - Ratings) | ﻿0.3-60A (RC): 10kA with UL-listed; RK5 back-up fuse or MCCB | ﻿Group Short Circuit Withstand Rating (UL/CSA - Ratings) | ﻿0.3-10A (RC): 10kA; 12-60A (RC): 5kA; no branch circuit protection required | ﻿Interrupting Capacity (VDE - Ratings) | ﻿0.3-63A (RC): 10kA | ﻿Calibration Temperature | ﻿40°C (104°F) | ﻿Operating Temperature | ﻿-25°C to 55°C (-13°F to 131°F) | ﻿Storage Temperature | ﻿-40°C to 70°C (-40°F to 158°F) | ﻿Terminal Size Acceptability | ﻿Top: 18-3 AWG; Bottom: 18-2 AWG (Line/Load reversible) | ﻿Terminal Torque (min/max) | ﻿2 Nm (17.7 lb.in.) / 2.5Nm (22.2 lb.in)
UL 508 Z-Trip Two Pole Miniature Molded Case Circuit Breaker | http://www.altechcorp.com/GoogleAssets/UL508-2pole.jpg | No | Z CHAR,2POLE,480Y/277VAC,UL508 | /Electronics & Electrical/Electronic Components & Devices/Automation Control Components | http://www.altechcorp.com/breakers/ | 2Z8UM | http://www.altechcorp.com/PDFS/Splits/abl25.pdf | http://www.altechcorp.com/GoogleAssets/UL508-2poleDrawing.jpg |  |  |  | STD Pack 6 |  |  | http://youtu.be/svwl_4hAV1I | Rated Current | 8.0A | ﻿Current/ Voltage Rating | ﻿0.3-60A/480Y/277V AC; 0.3-25A: 1 pole - 42V DC; 2 Pole - 80V DC; 30-60A: 1 pole - 24V DC; 2 Pole - 60V DC | ﻿Short Circuit Withstand Rating (UL/CSA - Ratings) | ﻿0.3-60A (RC): 10kA with UL-listed; RK5 back-up fuse or MCCB | ﻿Group Short Circuit Withstand Rating (UL/CSA - Ratings) | ﻿0.3-10A (RC): 10kA; 12-60A (RC): 5kA; no branch circuit protection required | ﻿Interrupting Capacity (VDE - Ratings) | ﻿0.3-63A (RC): 10kA | ﻿Calibration Temperature | ﻿40°C (104°F) | ﻿Operating Temperature | ﻿-25°C to 55°C (-13°F to 131°F) | ﻿Storage Temperature | ﻿-40°C to 70°C (-40°F to 158°F) | ﻿Terminal Size Acceptability | ﻿Top: 18-3 AWG; Bottom: 18-2 AWG (Line/Load reversible) | ﻿Terminal Torque (min/max) | ﻿2 Nm (17.7 lb.in.) / 2.5Nm (22.2 lb.in)
UL 508 Z-Trip Two Pole Miniature Molded Case Circuit Breaker | http://www.altechcorp.com/GoogleAssets/UL508-2pole.jpg | No | Z CHAR,2POLE,480Y/277VAC,UL508 | /Electronics & Electrical/Electronic Components & Devices/Automation Control Components | http://www.altechcorp.com/breakers/ | 2Z10UM | http://www.altechcorp.com/PDFS/Splits/abl25.pdf | http://www.altechcorp.com/GoogleAssets/UL508-2poleDrawing.jpg |  |  |  | STD Pack 6 |  |  | http://youtu.be/svwl_4hAV1I | Rated Current | 10A | ﻿Current/ Voltage Rating | ﻿0.3-60A/480Y/277V AC; 0.3-25A: 1 pole - 42V DC; 2 Pole - 80V DC; 30-60A: 1 pole - 24V DC; 2 Pole - 60V DC | ﻿Short Circuit Withstand Rating (UL/CSA - Ratings) | ﻿0.3-60A (RC): 10kA with UL-listed; RK5 back-up fuse or MCCB | ﻿Group Short Circuit Withstand Rating (UL/CSA - Ratings) | ﻿0.3-10A (RC): 10kA; 12-60A (RC): 5kA; no branch circuit protection required | ﻿Interrupting Capacity (VDE - Ratings) | ﻿0.3-63A (RC): 10kA | ﻿Calibration Temperature | ﻿40°C (104°F) | ﻿Operating Temperature | ﻿-25°C to 55°C (-13°F to 131°F) | ﻿Storage Temperature | ﻿-40°C to 70°C (-40°F to 158°F) | ﻿Terminal Size Acceptability | ﻿Top: 18-3 AWG; Bottom: 18-2 AWG (Line/Load reversible) | ﻿Terminal Torque (min/max) | ﻿2 Nm (17.7 lb.in.) / 2.5Nm (22.2 lb.in)
UL 508 Z-Trip Two Pole Miniature Molded Case Circuit Breaker | http://www.altechcorp.com/GoogleAssets/UL508-2pole.jpg | No | Z CHAR,2POLE,480Y/277VAC,UL508 | /Electronics & Electrical/Electronic Components & Devices/Automation Control Components | http://www.altechcorp.com/breakers/ | 2Z12UM | http://www.altechcorp.com/PDFS/Splits/abl25.pdf | http://www.altechcorp.com/GoogleAssets/UL508-2poleDrawing.jpg |  |  |  | STD Pack 6 |  |  | http://youtu.be/svwl_4hAV1I | Rated Current | 12A | ﻿Current/ Voltage Rating | ﻿0.3-60A/480Y/277V AC; 0.3-25A: 1 pole - 42V DC; 2 Pole - 80V DC; 30-60A: 1 pole - 24V DC; 2 Pole - 60V DC | ﻿Short Circuit Withstand Rating (UL/CSA - Ratings) | ﻿0.3-60A (RC): 10kA with UL-listed; RK5 back-up fuse or MCCB | ﻿Group Short Circuit Withstand Rating (UL/CSA - Ratings) | ﻿0.3-10A (RC): 10kA; 12-60A (RC): 5kA; no branch circuit protection required | ﻿Interrupting Capacity (VDE - Ratings) | ﻿0.3-63A (RC): 10kA | ﻿Calibration Temperature | ﻿40°C (104°F) | ﻿Operating Temperature | ﻿-25°C to 55°C (-13°F to 131°F) | ﻿Storage Temperature | ﻿-40°C to 70°C (-40°F to 158°F) | ﻿Terminal Size Acceptability | ﻿Top: 18-3 AWG; Bottom: 18-2 AWG (Line/Load reversible) | ﻿Terminal Torque (min/max) | ﻿2 Nm (17.7 lb.in.) / 2.5Nm (22.2 lb.in)
UL 508 Z-Trip Two Pole Miniature Molded Case Circuit Breaker | http://www.altechcorp.com/GoogleAssets/UL508-2pole.jpg | No | Z CHAR,2POLE,480Y/277VAC,UL508 | /Electronics & Electrical/Electronic Components & Devices/Automation Control Components | http://www.altechcorp.com/breakers/ | 2Z13UM | http://www.altechcorp.com/PDFS/Splits/abl25.pdf | http://www.altechcorp.com/GoogleAssets/UL508-2poleDrawing.jpg |  |  |  | STD Pack 6 |  |  | http://youtu.be/svwl_4hAV1I | Rated Current | 13A | ﻿Current/ Voltage Rating | ﻿0.3-60A/480Y/277V AC; 0.3-25A: 1 pole - 42V DC; 2 Pole - 80V DC; 30-60A: 1 pole - 24V DC; 2 Pole - 60V DC | ﻿Short Circuit Withstand Rating (UL/CSA - Ratings) | ﻿0.3-60A (RC): 10kA with UL-listed; RK5 back-up fuse or MCCB | ﻿Group Short Circuit Withstand Rating (UL/CSA - Ratings) | ﻿0.3-10A (RC): 10kA; 12-60A (RC): 5kA; no branch circuit protection required | ﻿Interrupting Capacity (VDE - Ratings) | ﻿0.3-63A (RC): 10kA | ﻿Calibration Temperature | ﻿40°C (104°F) | ﻿Operating Temperature | ﻿-25°C to 55°C (-13°F to 131°F) | ﻿Storage Temperature | ﻿-40°C to 70°C (-40°F to 158°F) | ﻿Terminal Size Acceptability | ﻿Top: 18-3 AWG; Bottom: 18-2 AWG (Line/Load reversible) | ﻿Terminal Torque (min/max) | ﻿2 Nm (17.7 lb.in.) / 2.5Nm (22.2 lb.in)
UL 508 Z-Trip Two Pole Miniature Molded Case Circuit Breaker | http://www.altechcorp.com/GoogleAssets/UL508-2pole.jpg | No | Z CHAR,2POLE,480Y/277VAC,UL508 | /Electronics & Electrical/Electronic Components & Devices/Automation Control Components | http://www.altechcorp.com/breakers/ | 2Z15UM | http://www.altechcorp.com/PDFS/Splits/abl25.pdf | http://www.altechcorp.com/GoogleAssets/UL508-2poleDrawing.jpg |  |  |  | STD Pack 6 |  |  | http://youtu.be/svwl_4hAV1I | Rated Current | 15A | ﻿Current/ Voltage Rating | ﻿0.3-60A/480Y/277V AC; 0.3-25A: 1 pole - 42V DC; 2 Pole - 80V DC; 30-60A: 1 pole - 24V DC; 2 Pole - 60V DC | ﻿Short Circuit Withstand Rating (UL/CSA - Ratings) | ﻿0.3-60A (RC): 10kA with UL-listed; RK5 back-up fuse or MCCB | ﻿Group Short Circuit Withstand Rating (UL/CSA - Ratings) | ﻿0.3-10A (RC): 10kA; 12-60A (RC): 5kA; no branch circuit protection required | ﻿Interrupting Capacity (VDE - Ratings) | ﻿0.3-63A (RC): 10kA | ﻿Calibration Temperature | ﻿40°C (104°F) | ﻿Operating Temperature | ﻿-25°C to 55°C (-13°F to 131°F) | ﻿Storage Temperature | ﻿-40°C to 70°C (-40°F to 158°F) | ﻿Terminal Size Acceptability | ﻿Top: 18-3 AWG; Bottom: 18-2 AWG (Line/Load reversible) | ﻿Terminal Torque (min/max) | ﻿2 Nm (17.7 lb.in.) / 2.5Nm (22.2 lb.in)
UL 508 Z-Trip Two Pole Miniature Molded Case Circuit Breaker | http://www.altechcorp.com/GoogleAssets/UL508-2pole.jpg | No | Z CHAR,2POLE,480Y/277VAC,UL508 | /Electronics & Electrical/Electronic Components & Devices/Automation Control Components | http://www.altechcorp.com/breakers/ | 2Z16UM | http://www.altechcorp.com/PDFS/Splits/abl25.pdf | http://www.altechcorp.com/GoogleAssets/UL508-2poleDrawing.jpg |  |  |  | STD Pack 6 |  |  | http://youtu.be/svwl_4hAV1I | Rated Current | 16A | ﻿Current/ Voltage Rating | ﻿0.3-60A/480Y/277V AC; 0.3-25A: 1 pole - 42V DC; 2 Pole - 80V DC; 30-60A: 1 pole - 24V DC; 2 Pole - 60V DC | ﻿Short Circuit Withstand Rating (UL/CSA - Ratings) | ﻿0.3-60A (RC): 10kA with UL-listed; RK5 back-up fuse or MCCB | ﻿Group Short Circuit Withstand Rating (UL/CSA - Ratings) | ﻿0.3-10A (RC): 10kA; 12-60A (RC): 5kA; no branch circuit protection required | ﻿Interrupting Capacity (VDE - Ratings) | ﻿0.3-63A (RC): 10kA | ﻿Calibration Temperature | ﻿40°C (104°F) | ﻿Operating Temperature | ﻿-25°C to 55°C (-13°F to 131°F) | ﻿Storage Temperature | ﻿-40°C to 70°C (-40°F to 158°F) | ﻿Terminal Size Acceptability | ﻿Top: 18-3 AWG; Bottom: 18-2 AWG (Line/Load reversible) | ﻿Terminal Torque (min/max) | ﻿2 Nm (17.7 lb.in.) / 2.5Nm (22.2 lb.in)
UL 508 Z-Trip Two Pole Miniature Molded Case Circuit Breaker | http://www.altechcorp.com/GoogleAssets/UL508-2pole.jpg | No | Z CHAR,2POLE,480Y/277VAC,UL508 | /Electronics & Electrical/Electronic Components & Devices/Automation Control Components | http://www.altechcorp.com/breakers/ | 2Z20UM | http://www.altechcorp.com/PDFS/Splits/abl25.pdf | http://www.altechcorp.com/GoogleAssets/UL508-2poleDrawing.jpg |  |  |  | STD Pack 6 |  |  | http://youtu.be/svwl_4hAV1I | Rated Current | 20A | ﻿Current/ Voltage Rating | ﻿0.3-60A/480Y/277V AC; 0.3-25A: 1 pole - 42V DC; 2 Pole - 80V DC; 30-60A: 1 pole - 24V DC; 2 Pole - 60V DC | ﻿Short Circuit Withstand Rating (UL/CSA - Ratings) | ﻿0.3-60A (RC): 10kA with UL-listed; RK5 back-up fuse or MCCB | ﻿Group Short Circuit Withstand Rating (UL/CSA - Ratings) | ﻿0.3-10A (RC): 10kA; 12-60A (RC): 5kA; no branch circuit protection required | ﻿Interrupting Capacity (VDE - Ratings) | ﻿0.3-63A (RC): 10kA | ﻿Calibration Temperature | ﻿40°C (104°F) | ﻿Operating Temperature | ﻿-25°C to 55°C (-13°F to 131°F) | ﻿Storage Temperature | ﻿-40°C to 70°C (-40°F to 158°F) | ﻿Terminal Size Acceptability | ﻿Top: 18-3 AWG; Bottom: 18-2 AWG (Line/Load reversible) | ﻿Terminal Torque (min/max) | ﻿2 Nm (17.7 lb.in.) / 2.5Nm (22.2 lb.in)
UL 508 Z-Trip Two Pole Miniature Molded Case Circuit Breaker | http://www.altechcorp.com/GoogleAssets/UL508-2pole.jpg | No | Z CHAR,2POLE,480Y/277VAC,UL508 | /Electronics & Electrical/Electronic Components & Devices/Automation Control Components | http://www.altechcorp.com/breakers/ | 2Z25UM | http://www.altechcorp.com/PDFS/Splits/abl25.pdf | http://www.altechcorp.com/GoogleAssets/UL508-2poleDrawing.jpg |  |  |  | STD Pack 6 |  |  | http://youtu.be/svwl_4hAV1I | Rated Current | 25A | ﻿Current/ Voltage Rating | ﻿0.3-60A/480Y/277V AC; 0.3-25A: 1 pole - 42V DC; 2 Pole - 80V DC; 30-60A: 1 pole - 24V DC; 2 Pole - 60V DC | ﻿Short Circuit Withstand Rating (UL/CSA - Ratings) | ﻿0.3-60A (RC): 10kA with UL-listed; RK5 back-up fuse or MCCB | ﻿Group Short Circuit Withstand Rating (UL/CSA - Ratings) | ﻿0.3-10A (RC): 10kA; 12-60A (RC): 5kA; no branch circuit protection required | ﻿Interrupting Capacity (VDE - Ratings) | ﻿0.3-63A (RC): 10kA | ﻿Calibration Temperature | ﻿40°C (104°F) | ﻿Operating Temperature | ﻿-25°C to 55°C (-13°F to 131°F) | ﻿Storage Temperature | ﻿-40°C to 70°C (-40°F to 158°F) | ﻿Terminal Size Acceptability | ﻿Top: 18-3 AWG; Bottom: 18-2 AWG (Line/Load reversible) | ﻿Terminal Torque (min/max) | ﻿2 Nm (17.7 lb.in.) / 2.5Nm (22.2 lb.in)
UL 508 Z-Trip Two Pole Miniature Molded Case Circuit Breaker | http://www.altechcorp.com/GoogleAssets/UL508-2pole.jpg | No | Z CHAR,2POLE,480Y/277VAC,UL508 | /Electronics & Electrical/Electronic Components & Devices/Automation Control Components | http://www.altechcorp.com/breakers/ | 2Z30UM | http://www.altechcorp.com/PDFS/Splits/abl25.pdf | http://www.altechcorp.com/GoogleAssets/UL508-2poleDrawing.jpg |  |  |  | STD Pack 6 |  |  | http://youtu.be/svwl_4hAV1I | Rated Current | 30A | ﻿Current/ Voltage Rating | ﻿0.3-60A/480Y/277V AC; 0.3-25A: 1 pole - 42V DC; 2 Pole - 80V DC; 30-60A: 1 pole - 24V DC; 2 Pole - 60V DC | ﻿Short Circuit Withstand Rating (UL/CSA - Ratings) | ﻿0.3-60A (RC): 10kA with UL-listed; RK5 back-up fuse or MCCB | ﻿Group Short Circuit Withstand Rating (UL/CSA - Ratings) | ﻿0.3-10A (RC): 10kA; 12-60A (RC): 5kA; no branch circuit protection required | ﻿Interrupting Capacity (VDE - Ratings) | ﻿0.3-63A (RC): 10kA | ﻿Calibration Temperature | ﻿40°C (104°F) | ﻿Operating Temperature | ﻿-25°C to 55°C (-13°F to 131°F) | ﻿Storage Temperature | ﻿-40°C to 70°C (-40°F to 158°F) | ﻿Terminal Size Acceptability | ﻿Top: 18-3 AWG; Bottom: 18-2 AWG (Line/Load reversible) | ﻿Terminal Torque (min/max) | ﻿2 Nm (17.7 lb.in.) / 2.5Nm (22.2 lb.in)
UL 508 Z-Trip Two Pole Miniature Molded Case Circuit Breaker | http://www.altechcorp.com/GoogleAssets/UL508-2pole.jpg | No | Z CHAR,2POLE,480Y/277VAC,UL508 | /Electronics & Electrical/Electronic Components & Devices/Automation Control Components | http://www.altechcorp.com/breakers/ | 2Z32UM | http://www.altechcorp.com/PDFS/Splits/abl25.pdf | http://www.altechcorp.com/GoogleAssets/UL508-2poleDrawing.jpg |  |  |  | STD Pack 6 |  |  | http://youtu.be/svwl_4hAV1I | Rated Current | 32A | ﻿Current/ Voltage Rating | ﻿0.3-60A/480Y/277V AC; 0.3-25A: 1 pole - 42V DC; 2 Pole - 80V DC; 30-60A: 1 pole - 24V DC; 2 Pole - 60V DC | ﻿Short Circuit Withstand Rating (UL/CSA - Ratings) | ﻿0.3-60A (RC): 10kA with UL-listed; RK5 back-up fuse or MCCB | ﻿Group Short Circuit Withstand Rating (UL/CSA - Ratings) | ﻿0.3-10A (RC): 10kA; 12-60A (RC): 5kA; no branch circuit protection required | ﻿Interrupting Capacity (VDE - Ratings) | ﻿0.3-63A (RC): 10kA | ﻿Calibration Temperature | ﻿40°C (104°F) | ﻿Operating Temperature | ﻿-25°C to 55°C (-13°F to 131°F) | ﻿Storage Temperature | ﻿-40°C to 70°C (-40°F to 158°F) | ﻿Terminal Size Acceptability | ﻿Top: 18-3 AWG; Bottom: 18-2 AWG (Line/Load reversible) | ﻿Terminal Torque (min/max) | ﻿2 Nm (17.7 lb.in.) / 2.5Nm (22.2 lb.in)
UL 508 Z-Trip Two Pole Miniature Molded Case Circuit Breaker | http://www.altechcorp.com/GoogleAssets/UL508-2pole.jpg | No | Z CHAR,2POLE,480Y/277VAC,UL508 | /Electronics & Electrical/Electronic Components & Devices/Automation Control Components | http://www.altechcorp.com/breakers/ | 2Z40UM | http://www.altechcorp.com/PDFS/Splits/abl25.pdf | http://www.altechcorp.com/GoogleAssets/UL508-2poleDrawing.jpg |  |  |  | STD Pack 6 |  |  | http://youtu.be/svwl_4hAV1I | Rated Current | 40A | ﻿Current/ Voltage Rating | ﻿0.3-60A/480Y/277V AC; 0.3-25A: 1 pole - 42V DC; 2 Pole - 80V DC; 30-60A: 1 pole - 24V DC; 2 Pole - 60V DC | ﻿Short Circuit Withstand Rating (UL/CSA - Ratings) | ﻿0.3-60A (RC): 10kA with UL-listed; RK5 back-up fuse or MCCB | ﻿Group Short Circuit Withstand Rating (UL/CSA - Ratings) | ﻿0.3-10A (RC): 10kA; 12-60A (RC): 5kA; no branch circuit protection required | ﻿Interrupting Capacity (VDE - Ratings) | ﻿0.3-63A (RC): 10kA | ﻿Calibration Temperature | ﻿40°C (104°F) | ﻿Operating Temperature | ﻿-25°C to 55°C (-13°F to 131°F) | ﻿Storage Temperature | ﻿-40°C to 70°C (-40°F to 158°F) | ﻿Terminal Size Acceptability | ﻿Top: 18-3 AWG; Bottom: 18-2 AWG (Line/Load reversible) | ﻿Terminal Torque (min/max) | ﻿2 Nm (17.7 lb.in.) / 2.5Nm (22.2 lb.in)
UL 508 Z-Trip Two Pole Miniature Molded Case Circuit Breaker | http://www.altechcorp.com/GoogleAssets/UL508-2pole.jpg | No | Z CHAR,2POLE,480Y/277VAC,UL508 | /Electronics & Electrical/Electronic Components & Devices/Automation Control Components | http://www.altechcorp.com/breakers/ | 2Z50UM | http://www.altechcorp.com/PDFS/Splits/abl25.pdf | http://www.altechcorp.com/GoogleAssets/UL508-2poleDrawing.jpg |  |  |  | STD Pack 6 |  |  | http://youtu.be/svwl_4hAV1I | Rated Current | 50A | ﻿Current/ Voltage Rating | ﻿0.3-60A/480Y/277V AC; 0.3-25A: 1 pole - 42V DC; 2 Pole - 80V DC; 30-60A: 1 pole - 24V DC; 2 Pole - 60V DC | ﻿Short Circuit Withstand Rating (UL/CSA - Ratings) | ﻿0.3-60A (RC): 10kA with UL-listed; RK5 back-up fuse or MCCB | ﻿Group Short Circuit Withstand Rating (UL/CSA - Ratings) | ﻿0.3-10A (RC): 10kA; 12-60A (RC): 5kA; no branch circuit protection required | ﻿Interrupting Capacity (VDE - Ratings) | ﻿0.3-63A (RC): 10kA | ﻿Calibration Temperature | ﻿40°C (104°F) | ﻿Operating Temperature | ﻿-25°C to 55°C (-13°F to 131°F) | ﻿Storage Temperature | ﻿-40°C to 70°C (-40°F to 158°F) | ﻿Terminal Size Acceptability | ﻿Top: 18-3 AWG; Bottom: 18-2 AWG (Line/Load reversible) | ﻿Terminal Torque (min/max) | ﻿2 Nm (17.7 lb.in.) / 2.5Nm (22.2 lb.in)
UL 508 Z-Trip Three Pole Miniature Molded Case Circuit Breaker | http://www.altechcorp.com/GoogleAssets/UL508-3pole.jpg | No | Z CHAR,3POLE,480Y/277VAC,UL508 | /Electronics & Electrical/Electronic Components & Devices/Automation Control Components | http://www.altechcorp.com/breakers/ | 3Z03UM | http://www.altechcorp.com/PDFS/Splits/abl25.pdf | http://www.altechcorp.com/GoogleAssets/UL508-3poleDrawing.jpg |  |  |  | STD PACK 4 |  |  | http://youtu.be/svwl_4hAV1I | Rated Current | 0.3A | ﻿Current/ Voltage Rating | ﻿0.3-60A/480Y/277V AC; 0.3-25A: 1 pole - 42V DC; 2 Pole - 80V DC; 30-60A: 1 pole - 24V DC; 2 Pole - 60V DC | ﻿Short Circuit Withstand Rating (UL/CSA - Ratings) | ﻿0.3-60A (RC): 10kA with UL-listed; RK5 back-up fuse or MCCB | ﻿Group Short Circuit Withstand Rating (UL/CSA - Ratings) | ﻿0.3-10A (RC): 10kA; 12-60A (RC): 5kA; no branch circuit protection required | ﻿Interrupting Capacity (VDE - Ratings) | ﻿0.3-63A (RC): 10kA | ﻿Calibration Temperature | ﻿40°C (104°F) | ﻿Operating Temperature | ﻿-25°C to 55°C (-13°F to 131°F) | ﻿Storage Temperature | ﻿-40°C to 70°C (-40°F to 158°F) | ﻿Terminal Size Acceptability | ﻿Top: 18-3 AWG; Bottom: 18-2 AWG (Line/Load reversible) | ﻿Terminal Torque (min/max) | ﻿2 Nm (17.7 lb.in.) / 2.5Nm (22.2 lb.in)
UL 508 Z-Trip Three Pole Miniature Molded Case Circuit Breaker | http://www.altechcorp.com/GoogleAssets/UL508-3pole.jpg | No | Z CHAR,3POLE,480Y/277VAC,UL508 | /Electronics & Electrical/Electronic Components & Devices/Automation Control Components | http://www.altechcorp.com/breakers/ | 3Z05UM | http://www.altechcorp.com/PDFS/Splits/abl25.pdf | http://www.altechcorp.com/GoogleAssets/UL508-3poleDrawing.jpg |  |  |  | STD PACK 4 |  |  | http://youtu.be/svwl_4hAV1I | Rated Current | 0.5A | ﻿Current/ Voltage Rating | ﻿0.3-60A/480Y/277V AC; 0.3-25A: 1 pole - 42V DC; 2 Pole - 80V DC; 30-60A: 1 pole - 24V DC; 2 Pole - 60V DC | ﻿Short Circuit Withstand Rating (UL/CSA - Ratings) | ﻿0.3-60A (RC): 10kA with UL-listed; RK5 back-up fuse or MCCB | ﻿Group Short Circuit Withstand Rating (UL/CSA - Ratings) | ﻿0.3-10A (RC): 10kA; 12-60A (RC): 5kA; no branch circuit protection required | ﻿Interrupting Capacity (VDE - Ratings) | ﻿0.3-63A (RC): 10kA | ﻿Calibration Temperature | ﻿40°C (104°F) | ﻿Operating Temperature | ﻿-25°C to 55°C (-13°F to 131°F) | ﻿Storage Temperature | ﻿-40°C to 70°C (-40°F to 158°F) | ﻿Terminal Size Acceptability | ﻿Top: 18-3 AWG; Bottom: 18-2 AWG (Line/Load reversible) | ﻿Terminal Torque (min/max) | ﻿2 Nm (17.7 lb.in.) / 2.5Nm (22.2 lb.in)
UL 508 Z-Trip Three Pole Miniature Molded Case Circuit Breaker | http://www.altechcorp.com/GoogleAssets/UL508-3pole.jpg | No | Z CHAR,3POLE,480Y/277VAC,UL508 | /Electronics & Electrical/Electronic Components & Devices/Automation Control Components | http://www.altechcorp.com/breakers/ | 3Z075UM | http://www.altechcorp.com/PDFS/Splits/abl25.pdf | http://www.altechcorp.com/GoogleAssets/UL508-3poleDrawing.jpg |  |  |  | STD PACK 4 |  |  | http://youtu.be/svwl_4hAV1I | Rated Current | 0.75A | ﻿Current/ Voltage Rating | ﻿0.3-60A/480Y/277V AC; 0.3-25A: 1 pole - 42V DC; 2 Pole - 80V DC; 30-60A: 1 pole - 24V DC; 2 Pole - 60V DC | ﻿Short Circuit Withstand Rating (UL/CSA - Ratings) | ﻿0.3-60A (RC): 10kA with UL-listed; RK5 back-up fuse or MCCB | ﻿Group Short Circuit Withstand Rating (UL/CSA - Ratings) | ﻿0.3-10A (RC): 10kA; 12-60A (RC): 5kA; no branch circuit protection required | ﻿Interrupting Capacity (VDE - Ratings) | ﻿0.3-63A (RC): 10kA | ﻿Calibration Temperature | ﻿40°C (104°F) | ﻿Operating Temperature | ﻿-25°C to 55°C (-13°F to 131°F) | ﻿Storage Temperature | ﻿-40°C to 70°C (-40°F to 158°F) | ﻿Terminal Size Acceptability | ﻿Top: 18-3 AWG; Bottom: 18-2 AWG (Line/Load reversible) | ﻿Terminal Torque (min/max) | ﻿2 Nm (17.7 lb.in.) / 2.5Nm (22.2 lb.in)
UL 508 Z-Trip Three Pole Miniature Molded Case Circuit Breaker | http://www.altechcorp.com/GoogleAssets/UL508-3pole.jpg | No | Z CHAR,3POLE,480Y/277VAC,UL508 | /Electronics & Electrical/Electronic Components & Devices/Automation Control Components | http://www.altechcorp.com/breakers/ | 3Z1UM | http://www.altechcorp.com/PDFS/Splits/abl25.pdf | http://www.altechcorp.com/GoogleAssets/UL508-3poleDrawing.jpg |  |  |  | STD PACK 4 |  |  | http://youtu.be/svwl_4hAV1I | Rated Current | 1.0A | ﻿Current/ Voltage Rating | ﻿0.3-60A/480Y/277V AC; 0.3-25A: 1 pole - 42V DC; 2 Pole - 80V DC; 30-60A: 1 pole - 24V DC; 2 Pole - 60V DC | ﻿Short Circuit Withstand Rating (UL/CSA - Ratings) | ﻿0.3-60A (RC): 10kA with UL-listed; RK5 back-up fuse or MCCB | ﻿Group Short Circuit Withstand Rating (UL/CSA - Ratings) | ﻿0.3-10A (RC): 10kA; 12-60A (RC): 5kA; no branch circuit protection required | ﻿Interrupting Capacity (VDE - Ratings) | ﻿0.3-63A (RC): 10kA | ﻿Calibration Temperature | ﻿40°C (104°F) | ﻿Operating Temperature | ﻿-25°C to 55°C (-13°F to 131°F) | ﻿Storage Temperature | ﻿-40°C to 70°C (-40°F to 158°F) | ﻿Terminal Size Acceptability | ﻿Top: 18-3 AWG; Bottom: 18-2 AWG (Line/Load reversible) | ﻿Terminal Torque (min/max) | ﻿2 Nm (17.7 lb.in.) / 2.5Nm (22.2 lb.in)
UL 508 Z-Trip Three Pole Miniature Molded Case Circuit Breaker | http://www.altechcorp.com/GoogleAssets/UL508-3pole.jpg | No | Z CHAR,3POLE,480Y/277VAC,UL508 | /Electronics & Electrical/Electronic Components & Devices/Automation Control Components | http://www.altechcorp.com/breakers/ | 3Z1.6UM | http://www.altechcorp.com/PDFS/Splits/abl25.pdf | http://www.altechcorp.com/GoogleAssets/UL508-3poleDrawing.jpg |  |  |  | STD PACK 4 |  |  | http://youtu.be/svwl_4hAV1I | Rated Current | 1.6A | ﻿Current/ Voltage Rating | ﻿0.3-60A/480Y/277V AC; 0.3-25A: 1 pole - 42V DC; 2 Pole - 80V DC; 30-60A: 1 pole - 24V DC; 2 Pole - 60V DC | ﻿Short Circuit Withstand Rating (UL/CSA - Ratings) | ﻿0.3-60A (RC): 10kA with UL-listed; RK5 back-up fuse or MCCB | ﻿Group Short Circuit Withstand Rating (UL/CSA - Ratings) | ﻿0.3-10A (RC): 10kA; 12-60A (RC): 5kA; no branch circuit protection required | ﻿Interrupting Capacity (VDE - Ratings) | ﻿0.3-63A (RC): 10kA | ﻿Calibration Temperature | ﻿40°C (104°F) | ﻿Operating Temperature | ﻿-25°C to 55°C (-13°F to 131°F) | ﻿Storage Temperature | ﻿-40°C to 70°C (-40°F to 158°F) | ﻿Terminal Size Acceptability | ﻿Top: 18-3 AWG; Bottom: 18-2 AWG (Line/Load reversible) | ﻿Terminal Torque (min/max) | ﻿2 Nm (17.7 lb.in.) / 2.5Nm (22.2 lb.in)
UL 508 Z-Trip Three Pole Miniature Molded Case Circuit Breaker | http://www.altechcorp.com/GoogleAssets/UL508-3pole.jpg | No | Z CHAR,3POLE,480Y/277VAC,UL508 | /Electronics & Electrical/Electronic Components & Devices/Automation Control Components | http://www.altechcorp.com/breakers/ | 3Z2UM | http://www.altechcorp.com/PDFS/Splits/abl25.pdf | http://www.altechcorp.com/GoogleAssets/UL508-3poleDrawing.jpg |  |  |  | STD PACK 4 |  |  | http://youtu.be/svwl_4hAV1I | Rated Current | 2.0A | ﻿Current/ Voltage Rating | ﻿0.3-60A/480Y/277V AC; 0.3-25A: 1 pole - 42V DC; 2 Pole - 80V DC; 30-60A: 1 pole - 24V DC; 2 Pole - 60V DC | ﻿Short Circuit Withstand Rating (UL/CSA - Ratings) | ﻿0.3-60A (RC): 10kA with UL-listed; RK5 back-up fuse or MCCB | ﻿Group Short Circuit Withstand Rating (UL/CSA - Ratings) | ﻿0.3-10A (RC): 10kA; 12-60A (RC): 5kA; no branch circuit protection required | ﻿Interrupting Capacity (VDE - Ratings) | ﻿0.3-63A (RC): 10kA | ﻿Calibration Temperature | ﻿40°C (104°F) | ﻿Operating Temperature | ﻿-25°C to 55°C (-13°F to 131°F) | ﻿Storage Temperature | ﻿-40°C to 70°C (-40°F to 158°F) | ﻿Terminal Size Acceptability | ﻿Top: 18-3 AWG; Bottom: 18-2 AWG (Line/Load reversible) | ﻿Terminal Torque (min/max) | ﻿2 Nm (17.7 lb.in.) / 2.5Nm (22.2 lb.in)
UL 508 Z-Trip Three Pole Miniature Molded Case Circuit Breaker | http://www.altechcorp.com/GoogleAssets/UL508-3pole.jpg | No | Z CHAR,3POLE,480Y/277VAC,UL508 | /Electronics & Electrical/Electronic Components & Devices/Automation Control Components | http://www.altechcorp.com/breakers/ | 3Z2.5UM | http://www.altechcorp.com/PDFS/Splits/abl25.pdf | http://www.altechcorp.com/GoogleAssets/UL508-3poleDrawing.jpg |  |  |  | STD PACK 4 |  |  | http://youtu.be/svwl_4hAV1I | Rated Current | 2.5A | ﻿Current/ Voltage Rating | ﻿0.3-60A/480Y/277V AC; 0.3-25A: 1 pole - 42V DC; 2 Pole - 80V DC; 30-60A: 1 pole - 24V DC; 2 Pole - 60V DC | ﻿Short Circuit Withstand Rating (UL/CSA - Ratings) | ﻿0.3-60A (RC): 10kA with UL-listed; RK5 back-up fuse or MCCB | ﻿Group Short Circuit Withstand Rating (UL/CSA - Ratings) | ﻿0.3-10A (RC): 10kA; 12-60A (RC): 5kA; no branch circuit protection required | ﻿Interrupting Capacity (VDE - Ratings) | ﻿0.3-63A (RC): 10kA | ﻿Calibration Temperature | ﻿40°C (104°F) | ﻿Operating Temperature | ﻿-25°C to 55°C (-13°F to 131°F) | ﻿Storage Temperature | ﻿-40°C to 70°C (-40°F to 158°F) | ﻿Terminal Size Acceptability | ﻿Top: 18-3 AWG; Bottom: 18-2 AWG (Line/Load reversible) | ﻿Terminal Torque (min/max) | ﻿2 Nm (17.7 lb.in.) / 2.5Nm (22.2 lb.in)
UL 508 Z-Trip Three Pole Miniature Molded Case Circuit Breaker | http://www.altechcorp.com/GoogleAssets/UL508-3pole.jpg | No | Z CHAR,3POLE,480Y/277VAC,UL508 | /Electronics & Electrical/Electronic Components & Devices/Automation Control Components | http://www.altechcorp.com/breakers/ | 3Z3UM | http://www.altechcorp.com/PDFS/Splits/abl25.pdf | http://www.altechcorp.com/GoogleAssets/UL508-3poleDrawing.jpg |  |  |  | STD PACK 4 |  |  | http://youtu.be/svwl_4hAV1I | Rated Current | 3.0A | ﻿Current/ Voltage Rating | ﻿0.3-60A/480Y/277V AC; 0.3-25A: 1 pole - 42V DC; 2 Pole - 80V DC; 30-60A: 1 pole - 24V DC; 2 Pole - 60V DC | ﻿Short Circuit Withstand Rating (UL/CSA - Ratings) | ﻿0.3-60A (RC): 10kA with UL-listed; RK5 back-up fuse or MCCB | ﻿Group Short Circuit Withstand Rating (UL/CSA - Ratings) | ﻿0.3-10A (RC): 10kA; 12-60A (RC): 5kA; no branch circuit protection required | ﻿Interrupting Capacity (VDE - Ratings) | ﻿0.3-63A (RC): 10kA | ﻿Calibration Temperature | ﻿40°C (104°F) | ﻿Operating Temperature | ﻿-25°C to 55°C (-13°F to 131°F) | ﻿Storage Temperature | ﻿-40°C to 70°C (-40°F to 158°F) | ﻿Terminal Size Acceptability | ﻿Top: 18-3 AWG; Bottom: 18-2 AWG (Line/Load reversible) | ﻿Terminal Torque (min/max) | ﻿2 Nm (17.7 lb.in.) / 2.5Nm (22.2 lb.in)
UL 508 Z-Trip Three Pole Miniature Molded Case Circuit Breaker | http://www.altechcorp.com/GoogleAssets/UL508-3pole.jpg | No | Z CHAR,3POLE,480Y/277VAC,UL508 | /Electronics & Electrical/Electronic Components & Devices/Automation Control Components | http://www.altechcorp.com/breakers/ | 3Z3.5UM | http://www.altechcorp.com/PDFS/Splits/abl25.pdf | http://www.altechcorp.com/GoogleAssets/UL508-3poleDrawing.jpg |  |  |  | STD PACK 4 |  |  | http://youtu.be/svwl_4hAV1I | Rated Current | 3.5A | ﻿Current/ Voltage Rating | ﻿0.3-60A/480Y/277V AC; 0.3-25A: 1 pole - 42V DC; 2 Pole - 80V DC; 30-60A: 1 pole - 24V DC; 2 Pole - 60V DC | ﻿Short Circuit Withstand Rating (UL/CSA - Ratings) | ﻿0.3-60A (RC): 10kA with UL-listed; RK5 back-up fuse or MCCB | ﻿Group Short Circuit Withstand Rating (UL/CSA - Ratings) | ﻿0.3-10A (RC): 10kA; 12-60A (RC): 5kA; no branch circuit protection required | ﻿Interrupting Capacity (VDE - Ratings) | ﻿0.3-63A (RC): 10kA | ﻿Calibration Temperature | ﻿40°C (104°F) | ﻿Operating Temperature | ﻿-25°C to 55°C (-13°F to 131°F) | ﻿Storage Temperature | ﻿-40°C to 70°C (-40°F to 158°F) | ﻿Terminal Size Acceptability | ﻿Top: 18-3 AWG; Bottom: 18-2 AWG (Line/Load reversible) | ﻿Terminal Torque (min/max) | ﻿2 Nm (17.7 lb.in.) / 2.5Nm (22.2 lb.in)
UL 508 Z-Trip Three Pole Miniature Molded Case Circuit Breaker | http://www.altechcorp.com/GoogleAssets/UL508-3pole.jpg | No | Z CHAR,3POLE,480Y/277VAC,UL508 | /Electronics & Electrical/Electronic Components & Devices/Automation Control Components | http://www.altechcorp.com/breakers/ | 3Z4UM | http://www.altechcorp.com/PDFS/Splits/abl25.pdf | http://www.altechcorp.com/GoogleAssets/UL508-3poleDrawing.jpg |  |  |  | STD PACK 4 |  |  | http://youtu.be/svwl_4hAV1I | Rated Current | 4.0A | ﻿Current/ Voltage Rating | ﻿0.3-60A/480Y/277V AC; 0.3-25A: 1 pole - 42V DC; 2 Pole - 80V DC; 30-60A: 1 pole - 24V DC; 2 Pole - 60V DC | ﻿Short Circuit Withstand Rating (UL/CSA - Ratings) | ﻿0.3-60A (RC): 10kA with UL-listed; RK5 back-up fuse or MCCB | ﻿Group Short Circuit Withstand Rating (UL/CSA - Ratings) | ﻿0.3-10A (RC): 10kA; 12-60A (RC): 5kA; no branch circuit protection required | ﻿Interrupting Capacity (VDE - Ratings) | ﻿0.3-63A (RC): 10kA | ﻿Calibration Temperature | ﻿40°C (104°F) | ﻿Operating Temperature | ﻿-25°C to 55°C (-13°F to 131°F) | ﻿Storage Temperature | ﻿-40°C to 70°C (-40°F to 158°F) | ﻿Terminal Size Acceptability | ﻿Top: 18-3 AWG; Bottom: 18-2 AWG (Line/Load reversible) | ﻿Terminal Torque (min/max) | ﻿2 Nm (17.7 lb.in.) / 2.5Nm (22.2 lb.in)
UL 508 Z-Trip Three Pole Miniature Molded Case Circuit Breaker | http://www.altechcorp.com/GoogleAssets/UL508-3pole.jpg | No | Z CHAR,3POLE,480Y/277VAC,UL508 | /Electronics & Electrical/Electronic Components & Devices/Automation Control Components | http://www.altechcorp.com/breakers/ | 3Z5UM | http://www.altechcorp.com/PDFS/Splits/abl25.pdf | http://www.altechcorp.com/GoogleAssets/UL508-3poleDrawing.jpg |  |  |  | STD PACK 4 |  |  | http://youtu.be/svwl_4hAV1I | Rated Current | 5.0A | ﻿Current/ Voltage Rating | ﻿0.3-60A/480Y/277V AC; 0.3-25A: 1 pole - 42V DC; 2 Pole - 80V DC; 30-60A: 1 pole - 24V DC; 2 Pole - 60V DC | ﻿Short Circuit Withstand Rating (UL/CSA - Ratings) | ﻿0.3-60A (RC): 10kA with UL-listed; RK5 back-up fuse or MCCB | ﻿Group Short Circuit Withstand Rating (UL/CSA - Ratings) | ﻿0.3-10A (RC): 10kA; 12-60A (RC): 5kA; no branch circuit protection required | ﻿Interrupting Capacity (VDE - Ratings) | ﻿0.3-63A (RC): 10kA | ﻿Calibration Temperature | ﻿40°C (104°F) | ﻿Operating Temperature | ﻿-25°C to 55°C (-13°F to 131°F) | ﻿Storage Temperature | ﻿-40°C to 70°C (-40°F to 158°F) | ﻿Terminal Size Acceptability | ﻿Top: 18-3 AWG; Bottom: 18-2 AWG (Line/Load reversible) | ﻿Terminal Torque (min/max) | ﻿2 Nm (17.7 lb.in.) / 2.5Nm (22.2 lb.in)
UL 508 Z-Trip Three Pole Miniature Molded Case Circuit Breaker | http://www.altechcorp.com/GoogleAssets/UL508-3pole.jpg | No | Z CHAR,3POLE,480Y/277VAC,UL508 | /Electronics & Electrical/Electronic Components & Devices/Automation Control Components | http://www.altechcorp.com/breakers/ | 3Z6UM | http://www.altechcorp.com/PDFS/Splits/abl25.pdf | http://www.altechcorp.com/GoogleAssets/UL508-3poleDrawing.jpg |  |  |  | STD PACK 4 |  |  | http://youtu.be/svwl_4hAV1I | Rated Current | 6.0A | ﻿Current/ Voltage Rating | ﻿0.3-60A/480Y/277V AC; 0.3-25A: 1 pole - 42V DC; 2 Pole - 80V DC; 30-60A: 1 pole - 24V DC; 2 Pole - 60V DC | ﻿Short Circuit Withstand Rating (UL/CSA - Ratings) | ﻿0.3-60A (RC): 10kA with UL-listed; RK5 back-up fuse or MCCB | ﻿Group Short Circuit Withstand Rating (UL/CSA - Ratings) | ﻿0.3-10A (RC): 10kA; 12-60A (RC): 5kA; no branch circuit protection required | ﻿Interrupting Capacity (VDE - Ratings) | ﻿0.3-63A (RC): 10kA | ﻿Calibration Temperature | ﻿40°C (104°F) | ﻿Operating Temperature | ﻿-25°C to 55°C (-13°F to 131°F) | ﻿Storage Temperature | ﻿-40°C to 70°C (-40°F to 158°F) | ﻿Terminal Size Acceptability | ﻿Top: 18-3 AWG; Bottom: 18-2 AWG (Line/Load reversible) | ﻿Terminal Torque (min/max) | ﻿2 Nm (17.7 lb.in.) / 2.5Nm (22.2 lb.in)
UL 508 Z-Trip Three Pole Miniature Molded Case Circuit Breaker | http://www.altechcorp.com/GoogleAssets/UL508-3pole.jpg | No | Z CHAR,3POLE,480Y/277VAC,UL508 | /Electronics & Electrical/Electronic Components & Devices/Automation Control Components | http://www.altechcorp.com/breakers/ | 3Z8UM | http://www.altechcorp.com/PDFS/Splits/abl25.pdf | http://www.altechcorp.com/GoogleAssets/UL508-3poleDrawing.jpg |  |  |  | STD PACK 4 |  |  | http://youtu.be/svwl_4hAV1I | Rated Current | 8.0A | ﻿Current/ Voltage Rating | ﻿0.3-60A/480Y/277V AC; 0.3-25A: 1 pole - 42V DC; 2 Pole - 80V DC; 30-60A: 1 pole - 24V DC; 2 Pole - 60V DC | ﻿Short Circuit Withstand Rating (UL/CSA - Ratings) | ﻿0.3-60A (RC): 10kA with UL-listed; RK5 back-up fuse or MCCB | ﻿Group Short Circuit Withstand Rating (UL/CSA - Ratings) | ﻿0.3-10A (RC): 10kA; 12-60A (RC): 5kA; no branch circuit protection required | ﻿Interrupting Capacity (VDE - Ratings) | ﻿0.3-63A (RC): 10kA | ﻿Calibration Temperature | ﻿40°C (104°F) | ﻿Operating Temperature | ﻿-25°C to 55°C (-13°F to 131°F) | ﻿Storage Temperature | ﻿-40°C to 70°C (-40°F to 158°F) | ﻿Terminal Size Acceptability | ﻿Top: 18-3 AWG; Bottom: 18-2 AWG (Line/Load reversible) | ﻿Terminal Torque (min/max) | ﻿2 Nm (17.7 lb.in.) / 2.5Nm (22.2 lb.in)
UL 508 Z-Trip Three Pole Miniature Molded Case Circuit Breaker | http://www.altechcorp.com/GoogleAssets/UL508-3pole.jpg | No | Z CHAR,3POLE,480Y/277VAC,UL508 | /Electronics & Electrical/Electronic Components & Devices/Automation Control Components | http://www.altechcorp.com/breakers/ | 3Z10UM | http://www.altechcorp.com/PDFS/Splits/abl25.pdf | http://www.altechcorp.com/GoogleAssets/UL508-3poleDrawing.jpg |  |  |  | STD PACK 4 |  |  | http://youtu.be/svwl_4hAV1I | Rated Current | 10A | ﻿Current/ Voltage Rating | ﻿0.3-60A/480Y/277V AC; 0.3-25A: 1 pole - 42V DC; 2 Pole - 80V DC; 30-60A: 1 pole - 24V DC; 2 Pole - 60V DC | ﻿Short Circuit Withstand Rating (UL/CSA - Ratings) | ﻿0.3-60A (RC): 10kA with UL-listed; RK5 back-up fuse or MCCB | ﻿Group Short Circuit Withstand Rating (UL/CSA - Ratings) | ﻿0.3-10A (RC): 10kA; 12-60A (RC): 5kA; no branch circuit protection required | ﻿Interrupting Capacity (VDE - Ratings) | ﻿0.3-63A (RC): 10kA | ﻿Calibration Temperature | ﻿40°C (104°F) | ﻿Operating Temperature | ﻿-25°C to 55°C (-13°F to 131°F) | ﻿Storage Temperature | ﻿-40°C to 70°C (-40°F to 158°F) | ﻿Terminal Size Acceptability | ﻿Top: 18-3 AWG; Bottom: 18-2 AWG (Line/Load reversible) | ﻿Terminal Torque (min/max) | ﻿2 Nm (17.7 lb.in.) / 2.5Nm (22.2 lb.in)
UL 508 Z-Trip Three Pole Miniature Molded Case Circuit Breaker | http://www.altechcorp.com/GoogleAssets/UL508-3pole.jpg | No | Z CHAR,3POLE,480Y/277VAC,UL508 | /Electronics & Electrical/Electronic Components & Devices/Automation Control Components | http://www.altechcorp.com/breakers/ | 3Z12UM | http://www.altechcorp.com/PDFS/Splits/abl25.pdf | http://www.altechcorp.com/GoogleAssets/UL508-3poleDrawing.jpg |  |  |  | STD PACK 4 |  |  | http://youtu.be/svwl_4hAV1I | Rated Current | 12A | ﻿Current/ Voltage Rating | ﻿0.3-60A/480Y/277V AC; 0.3-25A: 1 pole - 42V DC; 2 Pole - 80V DC; 30-60A: 1 pole - 24V DC; 2 Pole - 60V DC | ﻿Short Circuit Withstand Rating (UL/CSA - Ratings) | ﻿0.3-60A (RC): 10kA with UL-listed; RK5 back-up fuse or MCCB | ﻿Group Short Circuit Withstand Rating (UL/CSA - Ratings) | ﻿0.3-10A (RC): 10kA; 12-60A (RC): 5kA; no branch circuit protection required | ﻿Interrupting Capacity (VDE - Ratings) | ﻿0.3-63A (RC): 10kA | ﻿Calibration Temperature | ﻿40°C (104°F) | ﻿Operating Temperature | ﻿-25°C to 55°C (-13°F to 131°F) | ﻿Storage Temperature | ﻿-40°C to 70°C (-40°F to 158°F) | ﻿Terminal Size Acceptability | ﻿Top: 18-3 AWG; Bottom: 18-2 AWG (Line/Load reversible) | ﻿Terminal Torque (min/max) | ﻿2 Nm (17.7 lb.in.) / 2.5Nm (22.2 lb.in)
UL 508 Z-Trip Three Pole Miniature Molded Case Circuit Breaker | http://www.altechcorp.com/GoogleAssets/UL508-3pole.jpg | No | Z CHAR,3POLE,480Y/277VAC,UL508 | /Electronics & Electrical/Electronic Components & Devices/Automation Control Components | http://www.altechcorp.com/breakers/ | 3Z13UM | http://www.altechcorp.com/PDFS/Splits/abl25.pdf | http://www.altechcorp.com/GoogleAssets/UL508-3poleDrawing.jpg |  |  |  | STD PACK 4 |  |  | http://youtu.be/svwl_4hAV1I | Rated Current | 13A | ﻿Current/ Voltage Rating | ﻿0.3-60A/480Y/277V AC; 0.3-25A: 1 pole - 42V DC; 2 Pole - 80V DC; 30-60A: 1 pole - 24V DC; 2 Pole - 60V DC | ﻿Short Circuit Withstand Rating (UL/CSA - Ratings) | ﻿0.3-60A (RC): 10kA with UL-listed; RK5 back-up fuse or MCCB | ﻿Group Short Circuit Withstand Rating (UL/CSA - Ratings) | ﻿0.3-10A (RC): 10kA; 12-60A (RC): 5kA; no branch circuit protection required | ﻿Interrupting Capacity (VDE - Ratings) | ﻿0.3-63A (RC): 10kA | ﻿Calibration Temperature | ﻿40°C (104°F) | ﻿Operating Temperature | ﻿-25°C to 55°C (-13°F to 131°F) | ﻿Storage Temperature | ﻿-40°C to 70°C (-40°F to 158°F) | ﻿Terminal Size Acceptability | ﻿Top: 18-3 AWG; Bottom: 18-2 AWG (Line/Load reversible) | ﻿Terminal Torque (min/max) | ﻿2 Nm (17.7 lb.in.) / 2.5Nm (22.2 lb.in)
UL 508 Z-Trip Three Pole Miniature Molded Case Circuit Breaker | http://www.altechcorp.com/GoogleAssets/UL508-3pole.jpg | No | Z CHAR,3POLE,480Y/277VAC,UL508 | /Electronics & Electrical/Electronic Components & Devices/Automation Control Components | http://www.altechcorp.com/breakers/ | 3Z15UM | http://www.altechcorp.com/PDFS/Splits/abl25.pdf | http://www.altechcorp.com/GoogleAssets/UL508-3poleDrawing.jpg |  |  |  | STD PACK 4 |  |  | http://youtu.be/svwl_4hAV1I | Rated Current | 15A | ﻿Current/ Voltage Rating | ﻿0.3-60A/480Y/277V AC; 0.3-25A: 1 pole - 42V DC; 2 Pole - 80V DC; 30-60A: 1 pole - 24V DC; 2 Pole - 60V DC | ﻿Short Circuit Withstand Rating (UL/CSA - Ratings) | ﻿0.3-60A (RC): 10kA with UL-listed; RK5 back-up fuse or MCCB | ﻿Group Short Circuit Withstand Rating (UL/CSA - Ratings) | ﻿0.3-10A (RC): 10kA; 12-60A (RC): 5kA; no branch circuit protection required | ﻿Interrupting Capacity (VDE - Ratings) | ﻿0.3-63A (RC): 10kA | ﻿Calibration Temperature | ﻿40°C (104°F) | ﻿Operating Temperature | ﻿-25°C to 55°C (-13°F to 131°F) | ﻿Storage Temperature | ﻿-40°C to 70°C (-40°F to 158°F) | ﻿Terminal Size Acceptability | ﻿Top: 18-3 AWG; Bottom: 18-2 AWG (Line/Load reversible) | ﻿Terminal Torque (min/max) | ﻿2 Nm (17.7 lb.in.) / 2.5Nm (22.2 lb.in)
UL 508 Z-Trip Three Pole Miniature Molded Case Circuit Breaker | http://www.altechcorp.com/GoogleAssets/UL508-3pole.jpg | No | Z CHAR,3POLE,480Y/277VAC,UL508 | /Electronics & Electrical/Electronic Components & Devices/Automation Control Components | http://www.altechcorp.com/breakers/ | 3Z16UM | http://www.altechcorp.com/PDFS/Splits/abl25.pdf | http://www.altechcorp.com/GoogleAssets/UL508-3poleDrawing.jpg |  |  |  | STD PACK 4 |  |  | http://youtu.be/svwl_4hAV1I | Rated Current | 16A | ﻿Current/ Voltage Rating | ﻿0.3-60A/480Y/277V AC; 0.3-25A: 1 pole - 42V DC; 2 Pole - 80V DC; 30-60A: 1 pole - 24V DC; 2 Pole - 60V DC | ﻿Short Circuit Withstand Rating (UL/CSA - Ratings) | ﻿0.3-60A (RC): 10kA with UL-listed; RK5 back-up fuse or MCCB | ﻿Group Short Circuit Withstand Rating (UL/CSA - Ratings) | ﻿0.3-10A (RC): 10kA; 12-60A (RC): 5kA; no branch circuit protection required | ﻿Interrupting Capacity (VDE - Ratings) | ﻿0.3-63A (RC): 10kA | ﻿Calibration Temperature | ﻿40°C (104°F) | ﻿Operating Temperature | ﻿-25°C to 55°C (-13°F to 131°F) | ﻿Storage Temperature | ﻿-40°C to 70°C (-40°F to 158°F) | ﻿Terminal Size Acceptability | ﻿Top: 18-3 AWG; Bottom: 18-2 AWG (Line/Load reversible) | ﻿Terminal Torque (min/max) | ﻿2 Nm (17.7 lb.in.) / 2.5Nm (22.2 lb.in)
UL 508 Z-Trip Three Pole Miniature Molded Case Circuit Breaker | http://www.altechcorp.com/GoogleAssets/UL508-3pole.jpg | No | Z CHAR,3POLE,480Y/277VAC,UL508 | /Electronics & Electrical/Electronic Components & Devices/Automation Control Components | http://www.altechcorp.com/breakers/ | 3Z20UM | http://www.altechcorp.com/PDFS/Splits/abl25.pdf | http://www.altechcorp.com/GoogleAssets/UL508-3poleDrawing.jpg |  |  |  | STD PACK 4 |  |  | http://youtu.be/svwl_4hAV1I | Rated Current | 20A | ﻿Current/ Voltage Rating | ﻿0.3-60A/480Y/277V AC; 0.3-25A: 1 pole - 42V DC; 2 Pole - 80V DC; 30-60A: 1 pole - 24V DC; 2 Pole - 60V DC | ﻿Short Circuit Withstand Rating (UL/CSA - Ratings) | ﻿0.3-60A (RC): 10kA with UL-listed; RK5 back-up fuse or MCCB | ﻿Group Short Circuit Withstand Rating (UL/CSA - Ratings) | ﻿0.3-10A (RC): 10kA; 12-60A (RC): 5kA; no branch circuit protection required | ﻿Interrupting Capacity (VDE - Ratings) | ﻿0.3-63A (RC): 10kA | ﻿Calibration Temperature | ﻿40°C (104°F) | ﻿Operating Temperature | ﻿-25°C to 55°C (-13°F to 131°F) | ﻿Storage Temperature | ﻿-40°C to 70°C (-40°F to 158°F) | ﻿Terminal Size Acceptability | ﻿Top: 18-3 AWG; Bottom: 18-2 AWG (Line/Load reversible) | ﻿Terminal Torque (min/max) | ﻿2 Nm (17.7 lb.in.) / 2.5Nm (22.2 lb.in)
UL 508 Z-Trip Three Pole Miniature Molded Case Circuit Breaker | http://www.altechcorp.com/GoogleAssets/UL508-3pole.jpg | No | Z CHAR,3POLE,480Y/277VAC,UL508 | /Electronics & Electrical/Electronic Components & Devices/Automation Control Components | http://www.altechcorp.com/breakers/ | 3Z25UM | http://www.altechcorp.com/PDFS/Splits/abl25.pdf | http://www.altechcorp.com/GoogleAssets/UL508-3poleDrawing.jpg |  |  |  | STD PACK 4 |  |  | http://youtu.be/svwl_4hAV1I | Rated Current | 25A | ﻿Current/ Voltage Rating | ﻿0.3-60A/480Y/277V AC; 0.3-25A: 1 pole - 42V DC; 2 Pole - 80V DC; 30-60A: 1 pole - 24V DC; 2 Pole - 60V DC | ﻿Short Circuit Withstand Rating (UL/CSA - Ratings) | ﻿0.3-60A (RC): 10kA with UL-listed; RK5 back-up fuse or MCCB | ﻿Group Short Circuit Withstand Rating (UL/CSA - Ratings) | ﻿0.3-10A (RC): 10kA; 12-60A (RC): 5kA; no branch circuit protection required | ﻿Interrupting Capacity (VDE - Ratings) | ﻿0.3-63A (RC): 10kA | ﻿Calibration Temperature | ﻿40°C (104°F) | ﻿Operating Temperature | ﻿-25°C to 55°C (-13°F to 131°F) | ﻿Storage Temperature | ﻿-40°C to 70°C (-40°F to 158°F) | ﻿Terminal Size Acceptability | ﻿Top: 18-3 AWG; Bottom: 18-2 AWG (Line/Load reversible) | ﻿Terminal Torque (min/max) | ﻿2 Nm (17.7 lb.in.) / 2.5Nm (22.2 lb.in)
UL 508 Z-Trip Three Pole Miniature Molded Case Circuit Breaker | http://www.altechcorp.com/GoogleAssets/UL508-3pole.jpg | No | Z CHAR,3POLE,480Y/277VAC,UL508 | /Electronics & Electrical/Electronic Components & Devices/Automation Control Components | http://www.altechcorp.com/breakers/ | 3Z30UM | http://www.altechcorp.com/PDFS/Splits/abl25.pdf | http://www.altechcorp.com/GoogleAssets/UL508-3poleDrawing.jpg |  |  |  | STD PACK 4 |  |  | http://youtu.be/svwl_4hAV1I | Rated Current | 30A | ﻿Current/ Voltage Rating | ﻿0.3-60A/480Y/277V AC; 0.3-25A: 1 pole - 42V DC; 2 Pole - 80V DC; 30-60A: 1 pole - 24V DC; 2 Pole - 60V DC | ﻿Short Circuit Withstand Rating (UL/CSA - Ratings) | ﻿0.3-60A (RC): 10kA with UL-listed; RK5 back-up fuse or MCCB | ﻿Group Short Circuit Withstand Rating (UL/CSA - Ratings) | ﻿0.3-10A (RC): 10kA; 12-60A (RC): 5kA; no branch circuit protection required | ﻿Interrupting Capacity (VDE - Ratings) | ﻿0.3-63A (RC): 10kA | ﻿Calibration Temperature | ﻿40°C (104°F) | ﻿Operating Temperature | ﻿-25°C to 55°C (-13°F to 131°F) | ﻿Storage Temperature | ﻿-40°C to 70°C (-40°F to 158°F) | ﻿Terminal Size Acceptability | ﻿Top: 18-3 AWG; Bottom: 18-2 AWG (Line/Load reversible) | ﻿Terminal Torque (min/max) | ﻿2 Nm (17.7 lb.in.) / 2.5Nm (22.2 lb.in)
UL 508 Z-Trip Three Pole Miniature Molded Case Circuit Breaker | http://www.altechcorp.com/GoogleAssets/UL508-3pole.jpg | No | Z CHAR,3POLE,480Y/277VAC,UL508 | /Electronics & Electrical/Electronic Components & Devices/Automation Control Components | http://www.altechcorp.com/breakers/ | 3Z32UM | http://www.altechcorp.com/PDFS/Splits/abl25.pdf | http://www.altechcorp.com/GoogleAssets/UL508-3poleDrawing.jpg |  |  |  | STD PACK 4 |  |  | http://youtu.be/svwl_4hAV1I | Rated Current | 32A | ﻿Current/ Voltage Rating | ﻿0.3-60A/480Y/277V AC; 0.3-25A: 1 pole - 42V DC; 2 Pole - 80V DC; 30-60A: 1 pole - 24V DC; 2 Pole - 60V DC | ﻿Short Circuit Withstand Rating (UL/CSA - Ratings) | ﻿0.3-60A (RC): 10kA with UL-listed; RK5 back-up fuse or MCCB | ﻿Group Short Circuit Withstand Rating (UL/CSA - Ratings) | ﻿0.3-10A (RC): 10kA; 12-60A (RC): 5kA; no branch circuit protection required | ﻿Interrupting Capacity (VDE - Ratings) | ﻿0.3-63A (RC): 10kA | ﻿Calibration Temperature | ﻿40°C (104°F) | ﻿Operating Temperature | ﻿-25°C to 55°C (-13°F to 131°F) | ﻿Storage Temperature | ﻿-40°C to 70°C (-40°F to 158°F) | ﻿Terminal Size Acceptability | ﻿Top: 18-3 AWG; Bottom: 18-2 AWG (Line/Load reversible) | ﻿Terminal Torque (min/max) | ﻿2 Nm (17.7 lb.in.) / 2.5Nm (22.2 lb.in)
UL 508 Z-Trip Three Pole Miniature Molded Case Circuit Breaker | http://www.altechcorp.com/GoogleAssets/UL508-3pole.jpg | No | Z CHAR,3POLE,480Y/277VAC,UL508 | /Electronics & Electrical/Electronic Components & Devices/Automation Control Components | http://www.altechcorp.com/breakers/ | 3Z40UM | http://www.altechcorp.com/PDFS/Splits/abl25.pdf | http://www.altechcorp.com/GoogleAssets/UL508-3poleDrawing.jpg |  |  |  | STD PACK 4 |  |  | http://youtu.be/svwl_4hAV1I | Rated Current | 40A | ﻿Current/ Voltage Rating | ﻿0.3-60A/480Y/277V AC; 0.3-25A: 1 pole - 42V DC; 2 Pole - 80V DC; 30-60A: 1 pole - 24V DC; 2 Pole - 60V DC | ﻿Short Circuit Withstand Rating (UL/CSA - Ratings) | ﻿0.3-60A (RC): 10kA with UL-listed; RK5 back-up fuse or MCCB | ﻿Group Short Circuit Withstand Rating (UL/CSA - Ratings) | ﻿0.3-10A (RC): 10kA; 12-60A (RC): 5kA; no branch circuit protection required | ﻿Interrupting Capacity (VDE - Ratings) | ﻿0.3-63A (RC): 10kA | ﻿Calibration Temperature | ﻿40°C (104°F) | ﻿Operating Temperature | ﻿-25°C to 55°C (-13°F to 131°F) | ﻿Storage Temperature | ﻿-40°C to 70°C (-40°F to 158°F) | ﻿Terminal Size Acceptability | ﻿Top: 18-3 AWG; Bottom: 18-2 AWG (Line/Load reversible) | ﻿Terminal Torque (min/max) | ﻿2 Nm (17.7 lb.in.) / 2.5Nm (22.2 lb.in)
UL 508 Z-Trip Three Pole Miniature Molded Case Circuit Breaker | http://www.altechcorp.com/GoogleAssets/UL508-3pole.jpg | No | Z CHAR,3POLE,480Y/277VAC,UL508 | /Electronics & Electrical/Electronic Components & Devices/Automation Control Components | http://www.altechcorp.com/breakers/ | 3Z50UM | http://www.altechcorp.com/PDFS/Splits/abl25.pdf | http://www.altechcorp.com/GoogleAssets/UL508-3poleDrawing.jpg |  |  |  | STD PACK 4 |  |  | http://youtu.be/svwl_4hAV1I | Rated Current | 50A | ﻿Current/ Voltage Rating | ﻿0.3-60A/480Y/277V AC; 0.3-25A: 1 pole - 42V DC; 2 Pole - 80V DC; 30-60A: 1 pole - 24V DC; 2 Pole - 60V DC | ﻿Short Circuit Withstand Rating (UL/CSA - Ratings) | ﻿0.3-60A (RC): 10kA with UL-listed; RK5 back-up fuse or MCCB | ﻿Group Short Circuit Withstand Rating (UL/CSA - Ratings) | ﻿0.3-10A (RC): 10kA; 12-60A (RC): 5kA; no branch circuit protection required | ﻿Interrupting Capacity (VDE - Ratings) | ﻿0.3-63A (RC): 10kA | ﻿Calibration Temperature | ﻿40°C (104°F) | ﻿Operating Temperature | ﻿-25°C to 55°C (-13°F to 131°F) | ﻿Storage Temperature | ﻿-40°C to 70°C (-40°F to 158°F) | ﻿Terminal Size Acceptability | ﻿Top: 18-3 AWG; Bottom: 18-2 AWG (Line/Load reversible) | ﻿Terminal Torque (min/max) | ﻿2 Nm (17.7 lb.in.) / 2.5Nm (22.2 lb.in)
UL 508 Z-Trip Add-on Neutral Pole Miniature Molded Case Circuit Breaker | http://www.altechcorp.com/GoogleAssets/UL508-Neutral.jpg | No | 0.3 - 63A, 480Y/277V | /Electronics & Electrical/Electronic Components & Devices/Automation Control Components | http://www.altechcorp.com/breakers/ | N63UM | http://www.altechcorp.com/PDFS/Splits/abl32,41.pdf | http://www.altechcorp.com/GoogleAssets/UL508-NeutralDrawing.jpg |  |  |  | STD PACK 6 |  |  | http://youtu.be/svwl_4hAV1I | Rated Current | 0.3-63A/480Y/277V | ﻿Current/ Voltage Rating | ﻿0.3-60A/480Y/277V AC; 0.3-25A: 1 pole - 42V DC; 2 Pole - 80V DC; 30-60A: 1 pole - 24V DC; 2 Pole - 60V DC | ﻿Short Circuit Withstand Rating (UL/CSA - Ratings) | ﻿0.3-60A (RC): 10kA with UL-listed; RK5 back-up fuse or MCCB | ﻿Group Short Circuit Withstand Rating (UL/CSA - Ratings) | ﻿0.3-10A (RC): 10kA; 12-60A (RC): 5kA; no branch circuit protection required | ﻿Interrupting Capacity (VDE - Ratings) | ﻿0.3-63A (RC): 10kA | ﻿Calibration Temperature | ﻿40°C (104°F) | ﻿Operating Temperature | ﻿-25°C to 55°C (-13°F to 131°F) | ﻿Storage Temperature | ﻿-40°C to 70°C (-40°F to 158°F) | ﻿Terminal Size Acceptability | ﻿Top: 18-3 AWG; Bottom: 18-2 AWG (Line/Load reversible) | ﻿Terminal Torque (min/max) | ﻿2 Nm (17.7 lb.in.) / 2.5Nm (22.2 lb.in)

## Category
Category Name
Electronics & Electrical
/Electronics & Electrical/Electrical Wires, Cables & Accessories
/Electronics & Electrical/Electrical Wires, Cables & Accessories/Cable Clamps
/Electronics & Electrical/Electrical Wires, Cables & Accessories/Cable Harnesses & Assemblies
/Electronics & Electrical/Electrical Wires, Cables & Accessories/Cable Ties
/Electronics & Electrical/Electrical Wires, Cables & Accessories/Electrical Conduits
/Electronics & Electrical/Electrical Wires, Cables & Accessories/Electrical Insulation
/Electronics & Electrical/Electrical Wires, Cables & Accessories/Electrical Wire
/Electronics & Electrical/Electrical Wires, Cables & Accessories/Power Cables
/Electronics & Electrical/Electrical Wires, Cables & Accessories/Power Cords
/Electronics & Electrical/Electrical Wires, Cables & Accessories/Wire Ducting
/Electronics & Electrical/Electrical Wires, Cables & Accessories/Power Entry Modules & Connectors
/Electronics & Electrical/Electrical Wires, Cables & Accessories/Communication Cables
/Electronics & Electrical/Electrical Wires, Cables & Accessories/Fiber Optic Cables
/Electronics & Electrical/Electronic Components & Devices
/Electronics & Electrical/Electronic Components & Devices/Automation Control Components
/Electronics & Electrical/Electronic Components & Devices/Automation Control Components/Control Panels
/Electronics & Electrical/Electronic Components & Devices/Automation Control Components/Motor Controllers
/Electronics & Electrical/Electronic Components & Devices/Automation Control Components/Programmable Automation Controllers
/Electronics & Electrical/Electronic Components & Devices/Automation Control Components/Programmable Logic Controllers
/Electronics & Electrical/Electronic Components & Devices/Automation Control Components/Variable Frequency Drives
/Electronics & Electrical/Electronic Components & Devices/Electrical Capacitors
/Electronics & Electrical/Electronic Components & Devices/Electrical Connectors & Terminals
/Electronics & Electrical/Electronic Components & Devices/Electrical Connectors & Terminals/Electrical Connectors
/Electronics & Electrical/Electronic Components & Devices/Electrical Connectors & Terminals/Electrical Terminals
/Electronics & Electrical/Electronic Components & Devices/Electrical Connectors & Terminals/Power Distribution Boxes
/Electronics & Electrical/Electronic Components & Devices/Electrical Connectors & Terminals/Power Entry Modules & Connectors
/Electronics & Electrical/Electronic Components & Devices/Electrical Connectors & Terminals/Power Plugs & Sockets
/Electronics & Electrical/Electronic Components & Devices/Electrical Connectors & Terminals/Terminal Blocks
/Electronics & Electrical/Electronic Components & Devices/Electrical Motors
/Electronics & Electrical/Electronic Components & Devices/Electrical Resistors
/Electronics & Electrical/Electronic Components & Devices/Electrical Resistors/Fuses & Fuseblocks
/Electronics & Electrical/Electronic Components & Devices/Electrical Resistors/Potentiometers & Rheostats
/Electronics & Electrical/Electronic Components & Devices/Electrical Switches
/Electronics & Electrical/Electronic Components & Devices/Electrical Switches/Circuit Breakers
/Electronics & Electrical/Electronic Components & Devices/Electrical Switches/Electrical Contactors
/Electronics & Electrical/Electronic Components & Devices/Electrical Switches/Electrical Relays
/Electronics & Electrical/Electronic Components & Devices/Electrical Switches/Electronic Multiplexers
/Electronics & Electrical/Electronic Components & Devices/Electrical Switches/Optoelectronic Switches
/Electronics & Electrical/Electronic Components & Devices/Electrical Switches/Automotive Relays & Switches
/Electronics & Electrical/Electronic Components & Devices/Electron Tubes
/Electronics & Electrical/Electronic Components & Devices/Electronic Amplifiers
/Electronics & Electrical/Electronic Components & Devices/Electronic Attenuators
/Electronics & Electrical/Electronic Components & Devices/Electronic Circuits
/Electronics & Electrical/Electronic Components & Devices/Electronic Circuits/Decoders & Encoders
/Electronics & Electrical/Electronic Components & Devices/Electronic Circuits/Electronic Filters
/Electronics & Electrical/Electronic Components & Devices/Electronic Circuits/Electronic Oscillators
/Electronics & Electrical/Electronic Components & Devices/Electronic Circuits/Electronic Transmitters
/Electronics & Electrical/Electronic Components & Devices/Electronic Circuits/Electronic Transmitters/Pressure Transmitters
/Electronics & Electrical/Electronic Components & Devices/Electronic Circuits/Electronic Transmitters/Temperature Transmitters
/Electronics & Electrical/Electronic Components & Devices/Electronic Circuits/Integrated Circuits & Chips
/Electronics & Electrical/Electronic Components & Devices/Electronic Circuits/Microcontrollers
/Electronics & Electrical/Electronic Components & Devices/Electronic Sensors & Transducers
/Electronics & Electrical/Electronic Components & Devices/Electronic Sensors & Transducers/Hall Effect Sensors
/Electronics & Electrical/Electronic Components & Devices/Electronic Sensors & Transducers/Proximity Sensors
/Electronics & Electrical/Electronic Components & Devices/Electronic Sensors & Transducers/Fiber Optic Sensors
/Electronics & Electrical/Electronic Components & Devices/Electronic Sensors & Transducers/Stud Sensors
/Electronics & Electrical/Electronic Components & Devices/Electronic Sensors & Transducers/Pressure Sensors
/Electronics & Electrical/Electronic Components & Devices/Electronic Sensors & Transducers/Temperature Sensors
/Electronics & Electrical/Electronic Components & Devices/Electronic Transformers
/Electronics & Electrical/Electronic Components & Devices/Electronics Cooling Equipment
/Electronics & Electrical/Electronic Components & Devices/Electronics Cooling Equipment/Electronics Cooling Fans
/Electronics & Electrical/Electronic Components & Devices/Electronics Cooling Equipment/Heat Sinks
/Electronics & Electrical/Electronic Components & Devices/Inductors
/Electronics & Electrical/Electronic Components & Devices/Power Dividers & Splitters
/Electronics & Electrical/Electronic Components & Devices/Printed Circuit Boards
/Electronics & Electrical/Electronic Components & Devices/Semiconductor Devices
/Electronics & Electrical/Electronic Components & Devices/Semiconductor Devices/Diodes
/Electronics & Electrical/Electronic Components & Devices/Semiconductor Devices/Thyristors
/Electronics & Electrical/Electronic Components & Devices/Semiconductor Devices/Transistors
/Electronics & Electrical/Electronic Components & Devices/Transceivers
/Electronics & Electrical/Electronic Consoles & Enclosures
/Electronics & Electrical/Electronic Consoles & Enclosures/Electronics Racks & Cabinet Racks
/Electronics & Electrical/Electronic Consoles & Enclosures/Junction Boxes
/Electronics & Electrical/Electronic Consoles & Enclosures/Panel Boxes
/Electronics & Electrical/Electronic Consoles & Enclosures/Switch Boxes
/Electronics & Electrical/Electronics Assembly & Production Machinery
/Electronics & Electrical/Generators & Alternators
/Electronics & Electrical/Generators & Alternators/Diesel Generators
/Electronics & Electrical/Generators & Alternators/Gasoline Generators
/Electronics & Electrical/Generators & Alternators/Generator Parts
/Electronics & Electrical/Generators & Alternators/Hydraulic Generators
/Electronics & Electrical/Generators & Alternators/Inverter Generators
/Electronics & Electrical/Generators & Alternators/Solar Generators
/Electronics & Electrical/Optoelectronics
/Electronics & Electrical/Optoelectronics/Opto-isolators & Couplers
/Electronics & Electrical/Optoelectronics/Optoelectronic Displays
/Electronics & Electrical/Optoelectronics/Optoelectronic Displays/LCD Modules
/Electronics & Electrical/Optoelectronics/Optoelectronic Displays/LED Displays
/Electronics & Electrical/Optoelectronics/Optoelectronic Switches
/Electronics & Electrical/Power Supplies & Accessories
/Electronics & Electrical/Power Supplies & Accessories/Inductors
/Electronics & Electrical/Power Supplies & Accessories/AC-DC Adapters
/Electronics & Electrical/Power Supplies & Accessories/Batteries
/Electronics & Electrical/Power Supplies & Accessories/Batteries/Battery Packs
/Electronics & Electrical/Power Supplies & Accessories/Batteries/Button Cell Batteries
/Electronics & Electrical/Power Supplies & Accessories/Batteries/Primary Cell Batteries
/Electronics & Electrical/Power Supplies & Accessories/Batteries/Rechargeable Batteries
/Electronics & Electrical/Power Supplies & Accessories/Batteries/Solar Batteries
/Electronics & Electrical/Power Supplies & Accessories/Battery Chargers
/Electronics & Electrical/Power Supplies & Accessories/Fuel Cells
/Electronics & Electrical/Power Supplies & Accessories/Power Converters & Inverters
/Electronics & Electrical/Electronic & Electrical Test & Measurement
/Electronics & Electrical/Electronic & Electrical Test & Measurement/Battery Testers
/Electronics & Electrical/Electronic & Electrical Test & Measurement/Breadboards
/Electronics & Electrical/Electronic & Electrical Test & Measurement/Cable Testers
/Electronics & Electrical/Electronic & Electrical Test & Measurement/EMF Meters
/Electronics & Electrical/Electronic & Electrical Test & Measurement/Electrical Current Testers
/Electronics & Electrical/Electronic & Electrical Test & Measurement/Frequency Meters
/Electronics & Electrical/Electronic & Electrical Test & Measurement/LCR, Capacitance & Resistance Meters
/Electronics & Electrical/Electronic & Electrical Test & Measurement/Leak Detectors
/Electronics & Electrical/Electronic & Electrical Test & Measurement/Metal Detectors
/Electronics & Electrical/Electronic & Electrical Test & Measurement/Multimeters
/Electronics & Electrical/Electronic & Electrical Test & Measurement/Oscilloscopes
/Electronics & Electrical/Electronic & Electrical Test & Measurement/Power Meters
/Electronics & Electrical/Electronic & Electrical Test & Measurement/Radiation Detectors
/Electronics & Electrical/Electronic & Electrical Test & Measurement/Rebar Locators
/Electronics & Electrical/Electronic & Electrical Test & Measurement/Signal & Pulse Generators
/Electronics & Electrical/Electronic & Electrical Test & Measurement/Sound Level Meters & Noise Dosimeters
/Electronics & Electrical/Electronic & Electrical Test & Measurement/Spectrum Analyzers
/Electronics & Electrical/Electronic & Electrical Test & Measurement/Stud Sensors
/Electronics & Electrical/Electronic & Electrical Test & Measurement/Test Probes
/Electronics & Electrical/Electronic & Electrical Test & Measurement/Voltage Testers
Note on C1: updated Dec 29th 2012