## Blank Template
Product name (mandatory) | Primary product photo (mandatory) | Customizable? (mandatory) | Description (mandatory) | Product category (mandatory) | Product webpage (optional) | Part number (optional) | Product specification (optional) | Additional product photo 1 (optional) | Additional product photo 2 (optional) | Additional product photo 3 (optional) | Minimum order (optional) | Unit (optional) | Pricing (optional) | Lead time (optional) | Product video url (optional) | Attribute1 name (optional) | Attribute1 value (optional) | Attribute2 name (optional) | Attribute2 value (optional) | Attribute3 name (optional) | Attribute3 value (optional) | Attribute4 name (optional) | Attribute4 value (optional) | Attribute5 name (optional) | Attribute5 value (optional) | Attribute6 name (optional) | Attribute6 value (optional) | Attribute7 name (optional) | Attribute7 value (optional) | Attribute8 name (optional) | Attribute8 value (optional) | Attribute9 name (optional) | Attribute9 value (optional) | Attribute10 name (optional) | Attribute10 value (optional) | Attribute11 name (optional) | Attribute11 value (optional) | Attribute12 name (optional) | Attribute12 value (optional) | Attribute13 name (optional) | Attribute13 value (optional)
CX Series/ Feed Through Terminal Blocks | http://www.altechcorp.com/GoogleAssets/Cxseries/CX2-5.jpg | No | DIN Terminal, Spring, 2 conn | /Electronics & Electrical/Electronic Components & Devices/Automation Control Components | http://www.altechcorp.com/HTML/DIN_Rail_Blocks-A.html | CX2.5 | http://www.altechcorp.com/PDFS/Splits/CXseries4.pdf |  |  |  |  | Std Pack 100 |  |  |  | Width | 5 mm | Length | 49.7 mm | Height w Din Rail 35 x 7.5 mm, 35 x 15 mm | 38.0 mm, 45.5 mm | Approvals RoHS / CE | UL, CSA, IEC | Wire Sze (Solid / Stranded) | 24-12 AWG / 0.2-2.5 mm2 | Voltage Rating | 600V/ 1000V | Current Rating | 20 A / 24 A | Insulation Material | Polyamide 66 | Wire Stripping Length | 10 mm | Screwdriver | 0.5x3 mm | Color | Grey
CX Series/ Feed Through Terminal Blocks | http://www.altechcorp.com/GoogleAssets/Cxseries/CX4.jpg | No | DIN Terminal, Spring, 2 conn | /Electronics & Electrical/Electronic Components & Devices/Automation Control Components | http://www.altechcorp.com/HTML/DIN_Rail_Blocks-A.html | CX4 | http://www.altechcorp.com/PDFS/Splits/CXseries4.pdf |  |  |  |  | Std Pack 100 |  |  |  | Width | 6 mm | Length | 54.8 mm | Height w Din Rail 35 x 7.5 mm, 35 x 15 mm | 38.0 mm, 45.5 mm | Approvals RoHS / CE | UL, CSA, IEC | Wire Sze (Solid / Stranded) | 24-10 AWG / 0.2-4 mm2 | Voltage Rating | 600V/ 1000V | Current Rating | 30 A / 32 A | Insulation Material | Polyamide 66 | Wire Stripping Length | 10 mm | Screwdriver | 0.6x3.5 mm | Color | Grey
CX Series/ Feed Through Terminal Blocks | http://www.altechcorp.com/GoogleAssets/Cxseries/CX6.jpg | No | DIN Terminal, Spring, 2 conn | /Electronics & Electrical/Electronic Components & Devices/Automation Control Components | http://www.altechcorp.com/HTML/DIN_Rail_Blocks-A.html | CX6 | http://www.altechcorp.com/PDFS/Splits/CXseries4.pdf |  |  |  |  | Std Pack 100 |  |  |  | Width | 8 mm | Length | 67.1 mm | Height w Din Rail 35 x 7.5 mm, 35 x 15 mm | 43.0 mm, 45.5 mm | Approvals RoHS / CE | UL, CSA, IEC | Wire Sze (Solid / Stranded) | 24-8 AWG / 0.2-6 mm2 | Voltage Rating | 600V/ 1000V | Current Rating | 50 A / 41 A | Insulation Material | Polyamide 66 | Wire Stripping Length | 10 mm | Screwdriver | 0.8x4 mm | Color | Grey
CX Series/ Feed Through Terminal Blocks | http://www.altechcorp.com/GoogleAssets/Cxseries/CX10.jpg | No | DIN Terminal, Spring, 2 conn | /Electronics & Electrical/Electronic Components & Devices/Automation Control Components | http://www.altechcorp.com/HTML/DIN_Rail_Blocks-A.html | CX10 | http://www.altechcorp.com/PDFS/Splits/CXseries4.pdf |  |  |  |  | Std Pack 100 |  |  |  | Width | 10 mm | Length | 71.7 mm | Height w Din Rail 35 x 7.5 mm, 35 x 15 mm | 49.5 mm, 57.0 mm | Approvals RoHS / CE | UL, CSA, IEC | Wire Sze (Solid / Stranded) | 24-6 AWG / 0.2-10 mm2 | Voltage Rating | 600V/ 1000V | Current Rating | 65 A / 57 A | Insulation Material | Polyamide 66 | Wire Stripping Length | 18 mm | Screwdriver | 0.8x4 mm | Color | Grey
CX Series/ Multiple Connection Terminal Blocks | http://www.altechcorp.com/GoogleAssets/Cxseries/CX2-5-3.jpg | No | DIN Terminal, Spring, 3 conn | /Electronics & Electrical/Electronic Components & Devices/Automation Control Components | http://www.altechcorp.com/HTML/DIN_Rail_Blocks-A.html | CX2.5/3 | http://www.altechcorp.com/PDFS/Splits/CXseries5.pdf |  |  |  |  | Std Pack 100 |  |  |  | Width | 5 mm | Length | 62.2 mm | Height w Din Rail 35 x 7.5 mm, 35 x 15 mm | 38.0 mm, 45.5 mm | Approvals RoHS / CE | UL, CSA, IEC | Wire Sze (Solid / Stranded) | 24-12 AWG / 0.2-2.5 mm2 | Voltage Rating | 600V/ 1000V | Current Rating | 20 A / 24 A | Insulation Material | Polyamide 66 | Wire Stripping Length | 10 mm | Screwdriver | 0.5x3 mm | Color | Grey
CX Series/ Multiple Connection Terminal Blocks | http://www.altechcorp.com/GoogleAssets/Cxseries/CX2-5-4.jpg | No | DIN Terminal, Spring, 4 conn | /Electronics & Electrical/Electronic Components & Devices/Automation Control Components | http://www.altechcorp.com/HTML/DIN_Rail_Blocks-A.html | CX2.5/4 | http://www.altechcorp.com/PDFS/Splits/CXseries5.pdf |  |  |  |  | Std Pack 100 |  |  |  | Width | 5 mm | Length | 74.7 mm | Height w Din Rail 35 x 7.5 mm, 35 x 15 mm | 38.0 mm, 45.5 mm | Approvals RoHS / CE | UL, CSA, IEC | Wire Sze (Solid / Stranded) | 24-12 AWG / 0.2-2.5 mm2 | Voltage Rating | 600V/ 1000V | Current Rating | 20 A / 24 A | Insulation Material | Polyamide 66 | Wire Stripping Length | 10 mm | Screwdriver | 0.5x3 mm | Color | Grey
CX Series/ Multiple Connection Terminal Blocks | http://www.altechcorp.com/GoogleAssets/Cxseries/CX4-3.jpg | No | DIN Terminal, Spring, 3 conn | /Electronics & Electrical/Electronic Components & Devices/Automation Control Components | http://www.altechcorp.com/HTML/DIN_Rail_Blocks-A.html | CX4/3 | http://www.altechcorp.com/PDFS/Splits/CXseries5.pdf |  |  |  |  | Std Pack 100 |  |  |  | Width | 6 mm | Length | 70.5 mm | Height w Din Rail 35 x 7.5 mm, 35 x 15 mm | 38.0 mm, 45.5 mm | Approvals RoHS / CE | UL, CSA, IEC | Wire Sze (Solid / Stranded) | 24-10 AWG / 0.2-4 mm2 | Voltage Rating | 600V/ 1000V | Current Rating | 30 A / 32 A | Insulation Material | Polyamide 66 | Wire Stripping Length | 10 mm | Screwdriver | 0.5x3 mm | Color | Grey
CX Series/ Feed Through Terminal Blocks | http://www.altechcorp.com/GoogleAssets/Cxseries/CX2-5.jpg | No | DIN Terminal, Spring, 2 conn | /Electronics & Electrical/Electronic Components & Devices/Automation Control Components | http://www.altechcorp.com/HTML/DIN_Rail_Blocks-A.html | CX2.5/R | http://www.altechcorp.com/PDFS/Splits/CXseries4.pdf |  |  |  |  | Std Pack 100 |  |  |  | Width | 5 mm | Length | 49.7 mm | Height w Din Rail 35 x 7.5 mm, 35 x 15 mm | 38.0 mm, 45.5 mm | Approvals RoHS / CE | UL, CSA, IEC | Wire Sze (Solid / Stranded) | 24-12 AWG / 0.2-2.5 mm2 | Voltage Rating | 600V/ 1000V | Current Rating | 20 A / 24 A | Insulation Material | Polyamide 66 | Wire Stripping Length | 10 mm | Screwdriver | 0.5x3 mm | Color | Red
CX Series/ Feed Through Terminal Blocks | http://www.altechcorp.com/GoogleAssets/Cxseries/CX2-5.jpg | No | DIN Terminal, Spring, 2 conn | /Electronics & Electrical/Electronic Components & Devices/Automation Control Components | http://www.altechcorp.com/HTML/DIN_Rail_Blocks-A.html | CX2.5/BU | http://www.altechcorp.com/PDFS/Splits/CXseries4.pdf |  |  |  |  | Std Pack 100 |  |  |  | Width | 5 mm | Length | 49.7 mm | Height w Din Rail 35 x 7.5 mm, 35 x 15 mm | 38.0 mm, 45.5 mm | Approvals RoHS / CE | UL, CSA, IEC | Wire Sze (Solid / Stranded) | 24-12 AWG / 0.2-2.5 mm2 | Voltage Rating | 600V/ 1000V | Current Rating | 20 A / 24 A | Insulation Material | Polyamide 66 | Wire Stripping Length | 10 mm | Screwdriver | 0.5x3 mm | Color | Blue
CX Series/ Feed Through Terminal Blocks | http://www.altechcorp.com/GoogleAssets/Cxseries/CX2-5.jpg | No | DIN Terminal, Spring, 2 conn | /Electronics & Electrical/Electronic Components & Devices/Automation Control Components | http://www.altechcorp.com/HTML/DIN_Rail_Blocks-A.html | CX2.5/BL | http://www.altechcorp.com/PDFS/Splits/CXseries4.pdf |  |  |  |  | Std Pack 100 |  |  |  | Width | 5 mm | Length | 49.7 mm | Height w Din Rail 35 x 7.5 mm, 35 x 15 mm | 38.0 mm, 45.5 mm | Approvals RoHS / CE | UL, CSA, IEC | Wire Sze (Solid / Stranded) | 24-12 AWG / 0.2-2.5 mm2 | Voltage Rating | 600V/ 1000V | Current Rating | 20 A / 24 A | Insulation Material | Polyamide 66 | Wire Stripping Length | 10 mm | Screwdriver | 0.5x3 mm | Color | Black
CX Series/ Feed Through Terminal Blocks | http://www.altechcorp.com/GoogleAssets/Cxseries/CX2-5.jpg | No | DIN Terminal, Spring, 2 conn | /Electronics & Electrical/Electronic Components & Devices/Automation Control Components | http://www.altechcorp.com/HTML/DIN_Rail_Blocks-A.html | CX2.5/O | http://www.altechcorp.com/PDFS/Splits/CXseries4.pdf |  |  |  |  | Std Pack 100 |  |  |  | Width | 5 mm | Length | 49.7 mm | Height w Din Rail 35 x 7.5 mm, 35 x 15 mm | 38.0 mm, 45.5 mm | Approvals RoHS / CE | UL, CSA, IEC | Wire Sze (Solid / Stranded) | 24-12 AWG / 0.2-2.5 mm2 | Voltage Rating | 600V/ 1000V | Current Rating | 20 A / 24 A | Insulation Material | Polyamide 66 | Wire Stripping Length | 10 mm | Screwdriver | 0.5x3 mm | Color | Orange
CX Series/ Feed Through Terminal Blocks | http://www.altechcorp.com/GoogleAssets/Cxseries/CX2-5.jpg | No | DIN Terminal, Spring, 2 conn | /Electronics & Electrical/Electronic Components & Devices/Automation Control Components | http://www.altechcorp.com/HTML/DIN_Rail_Blocks-A.html | CX2.5/G | http://www.altechcorp.com/PDFS/Splits/CXseries4.pdf |  |  |  |  | Std Pack 100 |  |  |  | Width | 5 mm | Length | 49.7 mm | Height w Din Rail 35 x 7.5 mm, 35 x 15 mm | 38.0 mm, 45.5 mm | Approvals RoHS / CE | UL, CSA, IEC | Wire Sze (Solid / Stranded) | 24-12 AWG / 0.2-2.5 mm2 | Voltage Rating | 600V/ 1000V | Current Rating | 20 A / 24 A | Insulation Material | Polyamide 66 | Wire Stripping Length | 10 mm | Screwdriver | 0.5x3 mm | Color | Green
CX Series/ Feed Through Terminal Blocks | http://www.altechcorp.com/GoogleAssets/Cxseries/CX2-5.jpg | No | DIN Terminal, Spring, 2 conn | /Electronics & Electrical/Electronic Components & Devices/Automation Control Components | http://www.altechcorp.com/HTML/DIN_Rail_Blocks-A.html | CX2.5/Y | http://www.altechcorp.com/PDFS/Splits/CXseries4.pdf |  |  |  |  | Std Pack 100 |  |  |  | Width | 5 mm | Length | 49.7 mm | Height w Din Rail 35 x 7.5 mm, 35 x 15 mm | 38.0 mm, 45.5 mm | Approvals RoHS / CE | UL, CSA, IEC | Wire Sze (Solid / Stranded) | 24-12 AWG / 0.2-2.5 mm2 | Voltage Rating | 600V/ 1000V | Current Rating | 20 A / 24 A | Insulation Material | Polyamide 66 | Wire Stripping Length | 10 mm | Screwdriver | 0.5x3 mm | Color | Yellow
CX Series/ Feed Through Terminal Blocks | http://www.altechcorp.com/GoogleAssets/Cxseries/CX2-5.jpg | No | DIN Terminal, Spring, 2 conn | /Electronics & Electrical/Electronic Components & Devices/Automation Control Components | http://www.altechcorp.com/HTML/DIN_Rail_Blocks-A.html | CX2.5/W | http://www.altechcorp.com/PDFS/Splits/CXseries4.pdf |  |  |  |  | Std Pack 100 |  |  |  | Width | 5 mm | Length | 49.7 mm | Height w Din Rail 35 x 7.5 mm, 35 x 15 mm | 38.0 mm, 45.5 mm | Approvals RoHS / CE | UL, CSA, IEC | Wire Sze (Solid / Stranded) | 24-12 AWG / 0.2-2.5 mm2 | Voltage Rating | 600V/ 1000V | Current Rating | 20 A / 24 A | Insulation Material | Polyamide 66 | Wire Stripping Length | 10 mm | Screwdriver | 0.5x3 mm | Color | White
CX Series/ Feed Through Terminal Blocks | http://www.altechcorp.com/GoogleAssets/Cxseries/CX4.jpg | No | DIN Terminal, Spring, 2 conn | /Electronics & Electrical/Electronic Components & Devices/Automation Control Components | http://www.altechcorp.com/HTML/DIN_Rail_Blocks-A.html | CX4/R | http://www.altechcorp.com/PDFS/Splits/CXseries4.pdf |  |  |  |  | Std Pack 100 |  |  |  | Width | 6 mm | Length | 54.8 mm | Height w Din Rail 35 x 7.5 mm, 35 x 15 mm | 38.0 mm, 45.5 mm | Approvals RoHS / CE | UL, CSA, IEC | Wire Sze (Solid / Stranded) | 24-10 AWG / 0.2-4 mm2 | Voltage Rating | 600V/ 1000V | Current Rating | 30 A / 32 A | Insulation Material | Polyamide 66 | Wire Stripping Length | 10 mm | Screwdriver | 0.6x3.5 mm | Color | Red
CX Series/ Feed Through Terminal Blocks | http://www.altechcorp.com/GoogleAssets/Cxseries/CX4.jpg | No | DIN Terminal, Spring, 2 conn | /Electronics & Electrical/Electronic Components & Devices/Automation Control Components | http://www.altechcorp.com/HTML/DIN_Rail_Blocks-A.html | CX4/BU | http://www.altechcorp.com/PDFS/Splits/CXseries4.pdf |  |  |  |  | Std Pack 100 |  |  |  | Width | 6 mm | Length | 54.8 mm | Height w Din Rail 35 x 7.5 mm, 35 x 15 mm | 38.0 mm, 45.5 mm | Approvals RoHS / CE | UL, CSA, IEC | Wire Sze (Solid / Stranded) | 24-10 AWG / 0.2-4 mm2 | Voltage Rating | 600V/ 1000V | Current Rating | 30 A / 32 A | Insulation Material | Polyamide 66 | Wire Stripping Length | 10 mm | Screwdriver | 0.6x3.5 mm | Color | Blue
CX Series/ Feed Through Terminal Blocks | http://www.altechcorp.com/GoogleAssets/Cxseries/CX4.jpg | No | DIN Terminal, Spring, 2 conn | /Electronics & Electrical/Electronic Components & Devices/Automation Control Components | http://www.altechcorp.com/HTML/DIN_Rail_Blocks-A.html | CX4/BL | http://www.altechcorp.com/PDFS/Splits/CXseries4.pdf |  |  |  |  | Std Pack 100 |  |  |  | Width | 6 mm | Length | 54.8 mm | Height w Din Rail 35 x 7.5 mm, 35 x 15 mm | 38.0 mm, 45.5 mm | Approvals RoHS / CE | UL, CSA, IEC | Wire Sze (Solid / Stranded) | 24-10 AWG / 0.2-4 mm2 | Voltage Rating | 600V/ 1000V | Current Rating | 30 A / 32 A | Insulation Material | Polyamide 66 | Wire Stripping Length | 10 mm | Screwdriver | 0.6x3.5 mm | Color | Black
CX Series/ Feed Through Terminal Blocks | http://www.altechcorp.com/GoogleAssets/Cxseries/CX4.jpg | No | DIN Terminal, Spring, 2 conn | /Electronics & Electrical/Electronic Components & Devices/Automation Control Components | http://www.altechcorp.com/HTML/DIN_Rail_Blocks-A.html | CX4/O | http://www.altechcorp.com/PDFS/Splits/CXseries4.pdf |  |  |  |  | Std Pack 100 |  |  |  | Width | 6 mm | Length | 54.8 mm | Height w Din Rail 35 x 7.5 mm, 35 x 15 mm | 38.0 mm, 45.5 mm | Approvals RoHS / CE | UL, CSA, IEC | Wire Sze (Solid / Stranded) | 24-10 AWG / 0.2-4 mm2 | Voltage Rating | 600V/ 1000V | Current Rating | 30 A / 32 A | Insulation Material | Polyamide 66 | Wire Stripping Length | 10 mm | Screwdriver | 0.6x3.5 mm | Color | Orange
CX Series/ Feed Through Terminal Blocks | http://www.altechcorp.com/GoogleAssets/Cxseries/CX4.jpg | No | DIN Terminal, Spring, 2 conn | /Electronics & Electrical/Electronic Components & Devices/Automation Control Components | http://www.altechcorp.com/HTML/DIN_Rail_Blocks-A.html | CX4/G | http://www.altechcorp.com/PDFS/Splits/CXseries4.pdf |  |  |  |  | Std Pack 100 |  |  |  | Width | 6 mm | Length | 54.8 mm | Height w Din Rail 35 x 7.5 mm, 35 x 15 mm | 38.0 mm, 45.5 mm | Approvals RoHS / CE | UL, CSA, IEC | Wire Sze (Solid / Stranded) | 24-10 AWG / 0.2-4 mm2 | Voltage Rating | 600V/ 1000V | Current Rating | 30 A / 32 A | Insulation Material | Polyamide 66 | Wire Stripping Length | 10 mm | Screwdriver | 0.6x3.5 mm | Color | Green
CX Series/ Feed Through Terminal Blocks | http://www.altechcorp.com/GoogleAssets/Cxseries/CX4.jpg | No | DIN Terminal, Spring, 2 conn | /Electronics & Electrical/Electronic Components & Devices/Automation Control Components | http://www.altechcorp.com/HTML/DIN_Rail_Blocks-A.html | CX4/Y | http://www.altechcorp.com/PDFS/Splits/CXseries4.pdf |  |  |  |  | Std Pack 100 |  |  |  | Width | 6 mm | Length | 54.8 mm | Height w Din Rail 35 x 7.5 mm, 35 x 15 mm | 38.0 mm, 45.5 mm | Approvals RoHS / CE | UL, CSA, IEC | Wire Sze (Solid / Stranded) | 24-10 AWG / 0.2-4 mm2 | Voltage Rating | 600V/ 1000V | Current Rating | 30 A / 32 A | Insulation Material | Polyamide 66 | Wire Stripping Length | 10 mm | Screwdriver | 0.6x3.5 mm | Color | Yellow
CX Series/ Feed Through Terminal Blocks | http://www.altechcorp.com/GoogleAssets/Cxseries/CX4.jpg | No | DIN Terminal, Spring, 2 conn | /Electronics & Electrical/Electronic Components & Devices/Automation Control Components | http://www.altechcorp.com/HTML/DIN_Rail_Blocks-A.html | CX4/W | http://www.altechcorp.com/PDFS/Splits/CXseries4.pdf |  |  |  |  | Std Pack 100 |  |  |  | Width | 6 mm | Length | 54.8 mm | Height w Din Rail 35 x 7.5 mm, 35 x 15 mm | 38.0 mm, 45.5 mm | Approvals RoHS / CE | UL, CSA, IEC | Wire Sze (Solid / Stranded) | 24-10 AWG / 0.2-4 mm2 | Voltage Rating | 600V/ 1000V | Current Rating | 30 A / 32 A | Insulation Material | Polyamide 66 | Wire Stripping Length | 10 mm | Screwdriver | 0.6x3.5 mm | Color | White
CX Series/ Feed Through Terminal Blocks | http://www.altechcorp.com/GoogleAssets/Cxseries/CX6.jpg | No | DIN Terminal, Spring, 2 conn | /Electronics & Electrical/Electronic Components & Devices/Automation Control Components | http://www.altechcorp.com/HTML/DIN_Rail_Blocks-A.html | CX6/R | http://www.altechcorp.com/PDFS/Splits/CXseries4.pdf |  |  |  |  | Std Pack 100 |  |  |  | Width | 8 mm | Length | 67.1 mm | Height w Din Rail 35 x 7.5 mm, 35 x 15 mm | 43.0 mm, 45.5 mm | Approvals RoHS / CE | UL, CSA, IEC | Wire Sze (Solid / Stranded) | 24-8 AWG / 0.2-6 mm2 | Voltage Rating | 600V/ 1000V | Current Rating | 50 A / 41 A | Insulation Material | Polyamide 66 | Wire Stripping Length | 10 mm | Screwdriver | 0.8x4 mm | Color | Red
CX Series/ Feed Through Terminal Blocks | http://www.altechcorp.com/GoogleAssets/Cxseries/CX6.jpg | No | DIN Terminal, Spring, 2 conn | /Electronics & Electrical/Electronic Components & Devices/Automation Control Components | http://www.altechcorp.com/HTML/DIN_Rail_Blocks-A.html | CX6/BU | http://www.altechcorp.com/PDFS/Splits/CXseries4.pdf |  |  |  |  | Std Pack 100 |  |  |  | Width | 8 mm | Length | 67.1 mm | Height w Din Rail 35 x 7.5 mm, 35 x 15 mm | 43.0 mm, 45.5 mm | Approvals RoHS / CE | UL, CSA, IEC | Wire Sze (Solid / Stranded) | 24-8 AWG / 0.2-6 mm2 | Voltage Rating | 600V/ 1000V | Current Rating | 50 A / 41 A | Insulation Material | Polyamide 66 | Wire Stripping Length | 10 mm | Screwdriver | 0.8x4 mm | Color | Blue
CX Series/ Feed Through Terminal Blocks | http://www.altechcorp.com/GoogleAssets/Cxseries/CX6.jpg | No | DIN Terminal, Spring, 2 conn | /Electronics & Electrical/Electronic Components & Devices/Automation Control Components | http://www.altechcorp.com/HTML/DIN_Rail_Blocks-A.html | CX6/BL | http://www.altechcorp.com/PDFS/Splits/CXseries4.pdf |  |  |  |  | Std Pack 100 |  |  |  | Width | 8 mm | Length | 67.1 mm | Height w Din Rail 35 x 7.5 mm, 35 x 15 mm | 43.0 mm, 45.5 mm | Approvals RoHS / CE | UL, CSA, IEC | Wire Sze (Solid / Stranded) | 24-8 AWG / 0.2-6 mm2 | Voltage Rating | 600V/ 1000V | Current Rating | 50 A / 41 A | Insulation Material | Polyamide 66 | Wire Stripping Length | 10 mm | Screwdriver | 0.8x4 mm | Color | Black
CX Series/ Feed Through Terminal Blocks | http://www.altechcorp.com/GoogleAssets/Cxseries/CX6.jpg | No | DIN Terminal, Spring, 2 conn | /Electronics & Electrical/Electronic Components & Devices/Automation Control Components | http://www.altechcorp.com/HTML/DIN_Rail_Blocks-A.html | CX6/O | http://www.altechcorp.com/PDFS/Splits/CXseries4.pdf |  |  |  |  | Std Pack 100 |  |  |  | Width | 8 mm | Length | 67.1 mm | Height w Din Rail 35 x 7.5 mm, 35 x 15 mm | 43.0 mm, 45.5 mm | Approvals RoHS / CE | UL, CSA, IEC | Wire Sze (Solid / Stranded) | 24-8 AWG / 0.2-6 mm2 | Voltage Rating | 600V/ 1000V | Current Rating | 50 A / 41 A | Insulation Material | Polyamide 66 | Wire Stripping Length | 10 mm | Screwdriver | 0.8x4 mm | Color | Orange
CX Series/ Feed Through Terminal Blocks | http://www.altechcorp.com/GoogleAssets/Cxseries/CX6.jpg | No | DIN Terminal, Spring, 2 conn | /Electronics & Electrical/Electronic Components & Devices/Automation Control Components | http://www.altechcorp.com/HTML/DIN_Rail_Blocks-A.html | CX6/G | http://www.altechcorp.com/PDFS/Splits/CXseries4.pdf |  |  |  |  | Std Pack 100 |  |  |  | Width | 8 mm | Length | 67.1 mm | Height w Din Rail 35 x 7.5 mm, 35 x 15 mm | 43.0 mm, 45.5 mm | Approvals RoHS / CE | UL, CSA, IEC | Wire Sze (Solid / Stranded) | 24-8 AWG / 0.2-6 mm2 | Voltage Rating | 600V/ 1000V | Current Rating | 50 A / 41 A | Insulation Material | Polyamide 66 | Wire Stripping Length | 10 mm | Screwdriver | 0.8x4 mm | Color | Green
CX Series/ Feed Through Terminal Blocks | http://www.altechcorp.com/GoogleAssets/Cxseries/CX6.jpg | No | DIN Terminal, Spring, 2 conn | /Electronics & Electrical/Electronic Components & Devices/Automation Control Components | http://www.altechcorp.com/HTML/DIN_Rail_Blocks-A.html | CX6/Y | http://www.altechcorp.com/PDFS/Splits/CXseries4.pdf |  |  |  |  | Std Pack 100 |  |  |  | Width | 8 mm | Length | 67.1 mm | Height w Din Rail 35 x 7.5 mm, 35 x 15 mm | 43.0 mm, 45.5 mm | Approvals RoHS / CE | UL, CSA, IEC | Wire Sze (Solid / Stranded) | 24-8 AWG / 0.2-6 mm2 | Voltage Rating | 600V/ 1000V | Current Rating | 50 A / 41 A | Insulation Material | Polyamide 66 | Wire Stripping Length | 10 mm | Screwdriver | 0.8x4 mm | Color | Yellow
CX Series/ Feed Through Terminal Blocks | http://www.altechcorp.com/GoogleAssets/Cxseries/CX6.jpg | No | DIN Terminal, Spring, 2 conn | /Electronics & Electrical/Electronic Components & Devices/Automation Control Components | http://www.altechcorp.com/HTML/DIN_Rail_Blocks-A.html | CX6/W | http://www.altechcorp.com/PDFS/Splits/CXseries4.pdf |  |  |  |  | Std Pack 100 |  |  |  | Width | 8 mm | Length | 67.1 mm | Height w Din Rail 35 x 7.5 mm, 35 x 15 mm | 43.0 mm, 45.5 mm | Approvals RoHS / CE | UL, CSA, IEC | Wire Sze (Solid / Stranded) | 24-8 AWG / 0.2-6 mm2 | Voltage Rating | 600V/ 1000V | Current Rating | 50 A / 41 A | Insulation Material | Polyamide 66 | Wire Stripping Length | 10 mm | Screwdriver | 0.8x4 mm | Color | White
CX Series/ Feed Through Terminal Blocks | http://www.altechcorp.com/GoogleAssets/Cxseries/CX10.jpg | No | DIN Terminal, Spring, 2 conn | /Electronics & Electrical/Electronic Components & Devices/Automation Control Components | http://www.altechcorp.com/HTML/DIN_Rail_Blocks-A.html | CX10/R | http://www.altechcorp.com/PDFS/Splits/CXseries4.pdf |  |  |  |  | Std Pack 100 |  |  |  | Width | 10 mm | Length | 71.7 mm | Height w Din Rail 35 x 7.5 mm, 35 x 15 mm | 49.5 mm, 57.0 mm | Approvals RoHS / CE | UL, CSA, IEC | Wire Sze (Solid / Stranded) | 24-6 AWG / 0.2-10 mm2 | Voltage Rating | 600V/ 1000V | Current Rating | 65 A / 57 A | Insulation Material | Polyamide 66 | Wire Stripping Length | 18 mm | Screwdriver | 0.8x4 mm | Color | Red
CX Series/ Feed Through Terminal Blocks | http://www.altechcorp.com/GoogleAssets/Cxseries/CX10.jpg | No | DIN Terminal, Spring, 2 conn | /Electronics & Electrical/Electronic Components & Devices/Automation Control Components | http://www.altechcorp.com/HTML/DIN_Rail_Blocks-A.html | CX10/BU | http://www.altechcorp.com/PDFS/Splits/CXseries4.pdf |  |  |  |  | Std Pack 100 |  |  |  | Width | 10 mm | Length | 71.7 mm | Height w Din Rail 35 x 7.5 mm, 35 x 15 mm | 49.5 mm, 57.0 mm | Approvals RoHS / CE | UL, CSA, IEC | Wire Sze (Solid / Stranded) | 24-6 AWG / 0.2-10 mm2 | Voltage Rating | 600V/ 1000V | Current Rating | 65 A / 57 A | Insulation Material | Polyamide 66 | Wire Stripping Length | 18 mm | Screwdriver | 0.8x4 mm | Color | Blue
CX Series/ Feed Through Terminal Blocks | http://www.altechcorp.com/GoogleAssets/Cxseries/CX10.jpg | No | DIN Terminal, Spring, 2 conn | /Electronics & Electrical/Electronic Components & Devices/Automation Control Components | http://www.altechcorp.com/HTML/DIN_Rail_Blocks-A.html | CX10/BL | http://www.altechcorp.com/PDFS/Splits/CXseries4.pdf |  |  |  |  | Std Pack 100 |  |  |  | Width | 10 mm | Length | 71.7 mm | Height w Din Rail 35 x 7.5 mm, 35 x 15 mm | 49.5 mm, 57.0 mm | Approvals RoHS / CE | UL, CSA, IEC | Wire Sze (Solid / Stranded) | 24-6 AWG / 0.2-10 mm2 | Voltage Rating | 600V/ 1000V | Current Rating | 65 A / 57 A | Insulation Material | Polyamide 66 | Wire Stripping Length | 18 mm | Screwdriver | 0.8x4 mm | Color | Black
CX Series/ Feed Through Terminal Blocks | http://www.altechcorp.com/GoogleAssets/Cxseries/CX10.jpg | No | DIN Terminal, Spring, 2 conn | /Electronics & Electrical/Electronic Components & Devices/Automation Control Components | http://www.altechcorp.com/HTML/DIN_Rail_Blocks-A.html | CX10/O | http://www.altechcorp.com/PDFS/Splits/CXseries4.pdf |  |  |  |  | Std Pack 100 |  |  |  | Width | 10 mm | Length | 71.7 mm | Height w Din Rail 35 x 7.5 mm, 35 x 15 mm | 49.5 mm, 57.0 mm | Approvals RoHS / CE | UL, CSA, IEC | Wire Sze (Solid / Stranded) | 24-6 AWG / 0.2-10 mm2 | Voltage Rating | 600V/ 1000V | Current Rating | 65 A / 57 A | Insulation Material | Polyamide 66 | Wire Stripping Length | 18 mm | Screwdriver | 0.8x4 mm | Color | Orange
CX Series/ Feed Through Terminal Blocks | http://www.altechcorp.com/GoogleAssets/Cxseries/CX10.jpg | No | DIN Terminal, Spring, 2 conn | /Electronics & Electrical/Electronic Components & Devices/Automation Control Components | http://www.altechcorp.com/HTML/DIN_Rail_Blocks-A.html | CX10/G | http://www.altechcorp.com/PDFS/Splits/CXseries4.pdf |  |  |  |  | Std Pack 100 |  |  |  | Width | 10 mm | Length | 71.7 mm | Height w Din Rail 35 x 7.5 mm, 35 x 15 mm | 49.5 mm, 57.0 mm | Approvals RoHS / CE | UL, CSA, IEC | Wire Sze (Solid / Stranded) | 24-6 AWG / 0.2-10 mm2 | Voltage Rating | 600V/ 1000V | Current Rating | 65 A / 57 A | Insulation Material | Polyamide 66 | Wire Stripping Length | 18 mm | Screwdriver | 0.8x4 mm | Color | Green
CX Series/ Feed Through Terminal Blocks | http://www.altechcorp.com/GoogleAssets/Cxseries/CX10.jpg | No | DIN Terminal, Spring, 2 conn | /Electronics & Electrical/Electronic Components & Devices/Automation Control Components | http://www.altechcorp.com/HTML/DIN_Rail_Blocks-A.html | CX10/Y | http://www.altechcorp.com/PDFS/Splits/CXseries4.pdf |  |  |  |  | Std Pack 100 |  |  |  | Width | 10 mm | Length | 71.7 mm | Height w Din Rail 35 x 7.5 mm, 35 x 15 mm | 49.5 mm, 57.0 mm | Approvals RoHS / CE | UL, CSA, IEC | Wire Sze (Solid / Stranded) | 24-6 AWG / 0.2-10 mm2 | Voltage Rating | 600V/ 1000V | Current Rating | 65 A / 57 A | Insulation Material | Polyamide 66 | Wire Stripping Length | 18 mm | Screwdriver | 0.8x4 mm | Color | Yellow
CX Series/ Feed Through Terminal Blocks | http://www.altechcorp.com/GoogleAssets/Cxseries/CX10.jpg | No | DIN Terminal, Spring, 2 conn | /Electronics & Electrical/Electronic Components & Devices/Automation Control Components | http://www.altechcorp.com/HTML/DIN_Rail_Blocks-A.html | CX10/W | http://www.altechcorp.com/PDFS/Splits/CXseries4.pdf |  |  |  |  | Std Pack 100 |  |  |  | Width | 10 mm | Length | 71.7 mm | Height w Din Rail 35 x 7.5 mm, 35 x 15 mm | 49.5 mm, 57.0 mm | Approvals RoHS / CE | UL, CSA, IEC | Wire Sze (Solid / Stranded) | 24-6 AWG / 0.2-10 mm2 | Voltage Rating | 600V/ 1000V | Current Rating | 65 A / 57 A | Insulation Material | Polyamide 66 | Wire Stripping Length | 18 mm | Screwdriver | 0.8x4 mm | Color | White
CX Series/ Multiple Connection Terminal Blocks | http://www.altechcorp.com/GoogleAssets/Cxseries/CX2-5-3.jpg | No | DIN Terminal, Spring, 3 conn | /Electronics & Electrical/Electronic Components & Devices/Automation Control Components | http://www.altechcorp.com/HTML/DIN_Rail_Blocks-A.html | CX2.5/3/R | http://www.altechcorp.com/PDFS/Splits/CXseries5.pdf |  |  |  |  | Std Pack 100 |  |  |  | Width | 5 mm | Length | 62.2 mm | Height w Din Rail 35 x 7.5 mm, 35 x 15 mm | 38.0 mm, 45.5 mm | Approvals RoHS / CE | UL, CSA, IEC | Wire Sze (Solid / Stranded) | 24-12 AWG / 0.2-2.5 mm2 | Voltage Rating | 600V/ 1000V | Current Rating | 20 A / 24 A | Insulation Material | Polyamide 66 | Wire Stripping Length | 10 mm | Screwdriver | 0.5x3 mm | Color | Red
CX Series/ Multiple Connection Terminal Blocks | http://www.altechcorp.com/GoogleAssets/Cxseries/CX2-5-3.jpg | No | DIN Terminal, Spring, 3 conn | /Electronics & Electrical/Electronic Components & Devices/Automation Control Components | http://www.altechcorp.com/HTML/DIN_Rail_Blocks-A.html | CX2.5/3/BU | http://www.altechcorp.com/PDFS/Splits/CXseries5.pdf |  |  |  |  | Std Pack 100 |  |  |  | Width | 5 mm | Length | 62.2 mm | Height w Din Rail 35 x 7.5 mm, 35 x 15 mm | 38.0 mm, 45.5 mm | Approvals RoHS / CE | UL, CSA, IEC | Wire Sze (Solid / Stranded) | 24-12 AWG / 0.2-2.5 mm2 | Voltage Rating | 600V/ 1000V | Current Rating | 20 A / 24 A | Insulation Material | Polyamide 66 | Wire Stripping Length | 10 mm | Screwdriver | 0.5x3 mm | Color | Blue
CX Series/ Multiple Connection Terminal Blocks | http://www.altechcorp.com/GoogleAssets/Cxseries/CX2-5-3.jpg | No | DIN Terminal, Spring, 3 conn | /Electronics & Electrical/Electronic Components & Devices/Automation Control Components | http://www.altechcorp.com/HTML/DIN_Rail_Blocks-A.html | CX2.5/3/BL | http://www.altechcorp.com/PDFS/Splits/CXseries5.pdf |  |  |  |  | Std Pack 100 |  |  |  | Width | 5 mm | Length | 62.2 mm | Height w Din Rail 35 x 7.5 mm, 35 x 15 mm | 38.0 mm, 45.5 mm | Approvals RoHS / CE | UL, CSA, IEC | Wire Sze (Solid / Stranded) | 24-12 AWG / 0.2-2.5 mm2 | Voltage Rating | 600V/ 1000V | Current Rating | 20 A / 24 A | Insulation Material | Polyamide 66 | Wire Stripping Length | 10 mm | Screwdriver | 0.5x3 mm | Color | Black
CX Series/ Multiple Connection Terminal Blocks | http://www.altechcorp.com/GoogleAssets/Cxseries/CX2-5-3.jpg | No | DIN Terminal, Spring, 3 conn | /Electronics & Electrical/Electronic Components & Devices/Automation Control Components | http://www.altechcorp.com/HTML/DIN_Rail_Blocks-A.html | CX2.5/3/O | http://www.altechcorp.com/PDFS/Splits/CXseries5.pdf |  |  |  |  | Std Pack 100 |  |  |  | Width | 5 mm | Length | 62.2 mm | Height w Din Rail 35 x 7.5 mm, 35 x 15 mm | 38.0 mm, 45.5 mm | Approvals RoHS / CE | UL, CSA, IEC | Wire Sze (Solid / Stranded) | 24-12 AWG / 0.2-2.5 mm2 | Voltage Rating | 600V/ 1000V | Current Rating | 20 A / 24 A | Insulation Material | Polyamide 66 | Wire Stripping Length | 10 mm | Screwdriver | 0.5x3 mm | Color | Orange
CX Series/ Multiple Connection Terminal Blocks | http://www.altechcorp.com/GoogleAssets/Cxseries/CX2-5-3.jpg | No | DIN Terminal, Spring, 3 conn | /Electronics & Electrical/Electronic Components & Devices/Automation Control Components | http://www.altechcorp.com/HTML/DIN_Rail_Blocks-A.html | CX2.5/3/G | http://www.altechcorp.com/PDFS/Splits/CXseries5.pdf |  |  |  |  | Std Pack 100 |  |  |  | Width | 5 mm | Length | 62.2 mm | Height w Din Rail 35 x 7.5 mm, 35 x 15 mm | 38.0 mm, 45.5 mm | Approvals RoHS / CE | UL, CSA, IEC | Wire Sze (Solid / Stranded) | 24-12 AWG / 0.2-2.5 mm2 | Voltage Rating | 600V/ 1000V | Current Rating | 20 A / 24 A | Insulation Material | Polyamide 66 | Wire Stripping Length | 10 mm | Screwdriver | 0.5x3 mm | Color | Green
CX Series/ Multiple Connection Terminal Blocks | http://www.altechcorp.com/GoogleAssets/Cxseries/CX2-5-3.jpg | No | DIN Terminal, Spring, 3 conn | /Electronics & Electrical/Electronic Components & Devices/Automation Control Components | http://www.altechcorp.com/HTML/DIN_Rail_Blocks-A.html | CX2.5/3/Y | http://www.altechcorp.com/PDFS/Splits/CXseries5.pdf |  |  |  |  | Std Pack 100 |  |  |  | Width | 5 mm | Length | 62.2 mm | Height w Din Rail 35 x 7.5 mm, 35 x 15 mm | 38.0 mm, 45.5 mm | Approvals RoHS / CE | UL, CSA, IEC | Wire Sze (Solid / Stranded) | 24-12 AWG / 0.2-2.5 mm2 | Voltage Rating | 600V/ 1000V | Current Rating | 20 A / 24 A | Insulation Material | Polyamide 66 | Wire Stripping Length | 10 mm | Screwdriver | 0.5x3 mm | Color | Yellow
CX Series/ Multiple Connection Terminal Blocks | http://www.altechcorp.com/GoogleAssets/Cxseries/CX2-5-3.jpg | No | DIN Terminal, Spring, 3 conn | /Electronics & Electrical/Electronic Components & Devices/Automation Control Components | http://www.altechcorp.com/HTML/DIN_Rail_Blocks-A.html | CX2.5/3/W | http://www.altechcorp.com/PDFS/Splits/CXseries5.pdf |  |  |  |  | Std Pack 100 |  |  |  | Width | 5 mm | Length | 62.2 mm | Height w Din Rail 35 x 7.5 mm, 35 x 15 mm | 38.0 mm, 45.5 mm | Approvals RoHS / CE | UL, CSA, IEC | Wire Sze (Solid / Stranded) | 24-12 AWG / 0.2-2.5 mm2 | Voltage Rating | 600V/ 1000V | Current Rating | 20 A / 24 A | Insulation Material | Polyamide 66 | Wire Stripping Length | 10 mm | Screwdriver | 0.5x3 mm | Color | White
CX Series/ Multiple Connection Terminal Blocks | http://www.altechcorp.com/GoogleAssets/Cxseries/CX2-5-4.jpg | No | DIN Terminal, Spring, 4 conn | /Electronics & Electrical/Electronic Components & Devices/Automation Control Components | http://www.altechcorp.com/HTML/DIN_Rail_Blocks-A.html | CX2.5/4/R | http://www.altechcorp.com/PDFS/Splits/CXseries5.pdf |  |  |  |  | Std Pack 50 |  |  |  | Width | 5 mm | Length | 74.7 mm | Height w Din Rail 35 x 7.5 mm, 35 x 15 mm | 38.0 mm, 45.5 mm | Approvals RoHS / CE | UL, CSA, IEC | Wire Sze (Solid / Stranded) | 24-12 AWG / 0.2-2.5 mm2 | Voltage Rating | 600V/ 1000V | Current Rating | 20 A / 24 A | Insulation Material | Polyamide 66 | Wire Stripping Length | 10 mm | Screwdriver | 0.5x3 mm | Color | Red
CX Series/ Multiple Connection Terminal Blocks | http://www.altechcorp.com/GoogleAssets/Cxseries/CX2-5-4.jpg | No | DIN Terminal, Spring, 4 conn | /Electronics & Electrical/Electronic Components & Devices/Automation Control Components | http://www.altechcorp.com/HTML/DIN_Rail_Blocks-A.html | CX2.5/4/BU | http://www.altechcorp.com/PDFS/Splits/CXseries5.pdf |  |  |  |  | Std Pack 50 |  |  |  | Width | 5 mm | Length | 74.7 mm | Height w Din Rail 35 x 7.5 mm, 35 x 15 mm | 38.0 mm, 45.5 mm | Approvals RoHS / CE | UL, CSA, IEC | Wire Sze (Solid / Stranded) | 24-12 AWG / 0.2-2.5 mm2 | Voltage Rating | 600V/ 1000V | Current Rating | 20 A / 24 A | Insulation Material | Polyamide 66 | Wire Stripping Length | 10 mm | Screwdriver | 0.5x3 mm | Color | Blue
CX Series/ Multiple Connection Terminal Blocks | http://www.altechcorp.com/GoogleAssets/Cxseries/CX2-5-4.jpg | No | DIN Terminal, Spring, 4 conn | /Electronics & Electrical/Electronic Components & Devices/Automation Control Components | http://www.altechcorp.com/HTML/DIN_Rail_Blocks-A.html | CX2.5/4/BL | http://www.altechcorp.com/PDFS/Splits/CXseries5.pdf |  |  |  |  | Std Pack 50 |  |  |  | Width | 5 mm | Length | 74.7 mm | Height w Din Rail 35 x 7.5 mm, 35 x 15 mm | 38.0 mm, 45.5 mm | Approvals RoHS / CE | UL, CSA, IEC | Wire Sze (Solid / Stranded) | 24-12 AWG / 0.2-2.5 mm2 | Voltage Rating | 600V/ 1000V | Current Rating | 20 A / 24 A | Insulation Material | Polyamide 66 | Wire Stripping Length | 10 mm | Screwdriver | 0.5x3 mm | Color | Black
CX Series/ Multiple Connection Terminal Blocks | http://www.altechcorp.com/GoogleAssets/Cxseries/CX2-5-4.jpg | No | DIN Terminal, Spring, 4 conn | /Electronics & Electrical/Electronic Components & Devices/Automation Control Components | http://www.altechcorp.com/HTML/DIN_Rail_Blocks-A.html | CX2.5/4/O | http://www.altechcorp.com/PDFS/Splits/CXseries5.pdf |  |  |  |  | Std Pack 50 |  |  |  | Width | 5 mm | Length | 74.7 mm | Height w Din Rail 35 x 7.5 mm, 35 x 15 mm | 38.0 mm, 45.5 mm | Approvals RoHS / CE | UL, CSA, IEC | Wire Sze (Solid / Stranded) | 24-12 AWG / 0.2-2.5 mm2 | Voltage Rating | 600V/ 1000V | Current Rating | 20 A / 24 A | Insulation Material | Polyamide 66 | Wire Stripping Length | 10 mm | Screwdriver | 0.5x3 mm | Color | Orange
CX Series/ Multiple Connection Terminal Blocks | http://www.altechcorp.com/GoogleAssets/Cxseries/CX2-5-4.jpg | No | DIN Terminal, Spring, 4 conn | /Electronics & Electrical/Electronic Components & Devices/Automation Control Components | http://www.altechcorp.com/HTML/DIN_Rail_Blocks-A.html | CX2.5/4/G | http://www.altechcorp.com/PDFS/Splits/CXseries5.pdf |  |  |  |  | Std Pack 50 |  |  |  | Width | 5 mm | Length | 74.7 mm | Height w Din Rail 35 x 7.5 mm, 35 x 15 mm | 38.0 mm, 45.5 mm | Approvals RoHS / CE | UL, CSA, IEC | Wire Sze (Solid / Stranded) | 24-12 AWG / 0.2-2.5 mm2 | Voltage Rating | 600V/ 1000V | Current Rating | 20 A / 24 A | Insulation Material | Polyamide 66 | Wire Stripping Length | 10 mm | Screwdriver | 0.5x3 mm | Color | Green
CX Series/ Multiple Connection Terminal Blocks | http://www.altechcorp.com/GoogleAssets/Cxseries/CX2-5-4.jpg | No | DIN Terminal, Spring, 4 conn | /Electronics & Electrical/Electronic Components & Devices/Automation Control Components | http://www.altechcorp.com/HTML/DIN_Rail_Blocks-A.html | CX2.5/4/Y | http://www.altechcorp.com/PDFS/Splits/CXseries5.pdf |  |  |  |  | Std Pack 50 |  |  |  | Width | 5 mm | Length | 74.7 mm | Height w Din Rail 35 x 7.5 mm, 35 x 15 mm | 38.0 mm, 45.5 mm | Approvals RoHS / CE | UL, CSA, IEC | Wire Sze (Solid / Stranded) | 24-12 AWG / 0.2-2.5 mm2 | Voltage Rating | 600V/ 1000V | Current Rating | 20 A / 24 A | Insulation Material | Polyamide 66 | Wire Stripping Length | 10 mm | Screwdriver | 0.5x3 mm | Color | Yellow
CX Series/ Multiple Connection Terminal Blocks | http://www.altechcorp.com/GoogleAssets/Cxseries/CX2-5-4.jpg | No | DIN Terminal, Spring, 4 conn | /Electronics & Electrical/Electronic Components & Devices/Automation Control Components | http://www.altechcorp.com/HTML/DIN_Rail_Blocks-A.html | CX2.5/4/W | http://www.altechcorp.com/PDFS/Splits/CXseries5.pdf |  |  |  |  | Std Pack 50 |  |  |  | Width | 5 mm | Length | 74.7 mm | Height w Din Rail 35 x 7.5 mm, 35 x 15 mm | 38.0 mm, 45.5 mm | Approvals RoHS / CE | UL, CSA, IEC | Wire Sze (Solid / Stranded) | 24-12 AWG / 0.2-2.5 mm2 | Voltage Rating | 600V/ 1000V | Current Rating | 20 A / 24 A | Insulation Material | Polyamide 66 | Wire Stripping Length | 10 mm | Screwdriver | 0.5x3 mm | Color | White
CX Series/ Multiple Connection Terminal Blocks | http://www.altechcorp.com/GoogleAssets/Cxseries/CX4-3.jpg | No | DIN Terminal, Spring, 3 conn | /Electronics & Electrical/Electronic Components & Devices/Automation Control Components | http://www.altechcorp.com/HTML/DIN_Rail_Blocks-A.html | CX4/3/R | http://www.altechcorp.com/PDFS/Splits/CXseries5.pdf |  |  |  |  | Std Pack 50 |  |  |  | Width | 6 mm | Length | 70.5 mm | Height w Din Rail 35 x 7.5 mm, 35 x 15 mm | 38.0 mm, 45.5 mm | Approvals RoHS / CE | UL, CSA, IEC | Wire Sze (Solid / Stranded) | 24-10 AWG / 0.2-4 mm2 | Voltage Rating | 600V/ 1000V | Current Rating | 30 A / 32 A | Insulation Material | Polyamide 66 | Wire Stripping Length | 10 mm | Screwdriver | 0.5x3 mm | Color | Red
CX Series/ Multiple Connection Terminal Blocks | http://www.altechcorp.com/GoogleAssets/Cxseries/CX4-3.jpg | No | DIN Terminal, Spring, 3 conn | /Electronics & Electrical/Electronic Components & Devices/Automation Control Components | http://www.altechcorp.com/HTML/DIN_Rail_Blocks-A.html | CX4/3/BU | http://www.altechcorp.com/PDFS/Splits/CXseries5.pdf |  |  |  |  | Std Pack 50 |  |  |  | Width | 6 mm | Length | 70.5 mm | Height w Din Rail 35 x 7.5 mm, 35 x 15 mm | 38.0 mm, 45.5 mm | Approvals RoHS / CE | UL, CSA, IEC | Wire Sze (Solid / Stranded) | 24-10 AWG / 0.2-4 mm2 | Voltage Rating | 600V/ 1000V | Current Rating | 30 A / 32 A | Insulation Material | Polyamide 66 | Wire Stripping Length | 10 mm | Screwdriver | 0.5x3 mm | Color | Blue
CX Series/ Multiple Connection Terminal Blocks | http://www.altechcorp.com/GoogleAssets/Cxseries/CX4-3.jpg | No | DIN Terminal, Spring, 3 conn | /Electronics & Electrical/Electronic Components & Devices/Automation Control Components | http://www.altechcorp.com/HTML/DIN_Rail_Blocks-A.html | CX4/3/BL | http://www.altechcorp.com/PDFS/Splits/CXseries5.pdf |  |  |  |  | Std Pack 50 |  |  |  | Width | 6 mm | Length | 70.5 mm | Height w Din Rail 35 x 7.5 mm, 35 x 15 mm | 38.0 mm, 45.5 mm | Approvals RoHS / CE | UL, CSA, IEC | Wire Sze (Solid / Stranded) | 24-10 AWG / 0.2-4 mm2 | Voltage Rating | 600V/ 1000V | Current Rating | 30 A / 32 A | Insulation Material | Polyamide 66 | Wire Stripping Length | 10 mm | Screwdriver | 0.5x3 mm | Color | Black
CX Series/ Multiple Connection Terminal Blocks | http://www.altechcorp.com/GoogleAssets/Cxseries/CX4-3.jpg | No | DIN Terminal, Spring, 3 conn | /Electronics & Electrical/Electronic Components & Devices/Automation Control Components | http://www.altechcorp.com/HTML/DIN_Rail_Blocks-A.html | CX4/3/O | http://www.altechcorp.com/PDFS/Splits/CXseries5.pdf |  |  |  |  | Std Pack 50 |  |  |  | Width | 6 mm | Length | 70.5 mm | Height w Din Rail 35 x 7.5 mm, 35 x 15 mm | 38.0 mm, 45.5 mm | Approvals RoHS / CE | UL, CSA, IEC | Wire Sze (Solid / Stranded) | 24-10 AWG / 0.2-4 mm2 | Voltage Rating | 600V/ 1000V | Current Rating | 30 A / 32 A | Insulation Material | Polyamide 66 | Wire Stripping Length | 10 mm | Screwdriver | 0.5x3 mm | Color | Orange
CX Series/ Multiple Connection Terminal Blocks | http://www.altechcorp.com/GoogleAssets/Cxseries/CX4-3.jpg | No | DIN Terminal, Spring, 3 conn | /Electronics & Electrical/Electronic Components & Devices/Automation Control Components | http://www.altechcorp.com/HTML/DIN_Rail_Blocks-A.html | CX4/3/G | http://www.altechcorp.com/PDFS/Splits/CXseries5.pdf |  |  |  |  | Std Pack 50 |  |  |  | Width | 6 mm | Length | 70.5 mm | Height w Din Rail 35 x 7.5 mm, 35 x 15 mm | 38.0 mm, 45.5 mm | Approvals RoHS / CE | UL, CSA, IEC | Wire Sze (Solid / Stranded) | 24-10 AWG / 0.2-4 mm2 | Voltage Rating | 600V/ 1000V | Current Rating | 30 A / 32 A | Insulation Material | Polyamide 66 | Wire Stripping Length | 10 mm | Screwdriver | 0.5x3 mm | Color | Green
CX Series/ Multiple Connection Terminal Blocks | http://www.altechcorp.com/GoogleAssets/Cxseries/CX4-3.jpg | No | DIN Terminal, Spring, 3 conn | /Electronics & Electrical/Electronic Components & Devices/Automation Control Components | http://www.altechcorp.com/HTML/DIN_Rail_Blocks-A.html | CX4/3/Y | http://www.altechcorp.com/PDFS/Splits/CXseries5.pdf |  |  |  |  | Std Pack 50 |  |  |  | Width | 6 mm | Length | 70.5 mm | Height w Din Rail 35 x 7.5 mm, 35 x 15 mm | 38.0 mm, 45.5 mm | Approvals RoHS / CE | UL, CSA, IEC | Wire Sze (Solid / Stranded) | 24-10 AWG / 0.2-4 mm2 | Voltage Rating | 600V/ 1000V | Current Rating | 30 A / 32 A | Insulation Material | Polyamide 66 | Wire Stripping Length | 10 mm | Screwdriver | 0.5x3 mm | Color | Yellow
CX Series/ Multiple Connection Terminal Blocks | http://www.altechcorp.com/GoogleAssets/Cxseries/CX4-3.jpg | No | DIN Terminal, Spring, 3 conn | /Electronics & Electrical/Electronic Components & Devices/Automation Control Components | http://www.altechcorp.com/HTML/DIN_Rail_Blocks-A.html | CX4/3/W | http://www.altechcorp.com/PDFS/Splits/CXseries5.pdf |  |  |  |  | Std Pack 50 |  |  |  | Width | 6 mm | Length | 70.5 mm | Height w Din Rail 35 x 7.5 mm, 35 x 15 mm | 38.0 mm, 45.5 mm | Approvals RoHS / CE | UL, CSA, IEC | Wire Sze (Solid / Stranded) | 24-10 AWG / 0.2-4 mm2 | Voltage Rating | 600V/ 1000V | Current Rating | 30 A / 32 A | Insulation Material | Polyamide 66 | Wire Stripping Length | 10 mm | Screwdriver | 0.5x3 mm | Color | White
CX Series/ Multiple Connection Terminal Blocks | http://www.altechcorp.com/GoogleAssets/Cxseries/CX4-4.jpg | No | DIN Terminal, Spring, 4 conn | /Electronics & Electrical/Electronic Components & Devices/Automation Control Components | http://www.altechcorp.com/HTML/DIN_Rail_Blocks-A.html | CX4/4 | http://www.altechcorp.com/PDFS/Splits/CXseries6.pdf |  |  |  |  | Std Pack 50 |  |  |  | Width | 6 mm | Length | 86.2 mm | Height w Din Rail 35 x 7.5 mm, 35 x 15 mm | 38.0 mm / 45.5 mm | Approvals RoHS / CE | UL, CSA, IEC | Wire Sze (Solid / Stranded) | 24-10 AWG / 0.2-4.0 mm2 | Voltage Rating | 600V / 1000V | Current Rating | 30 A / 32 A | Insulation Material | Polyamide 66 | Wire Stripping Length | 10 mm | Screwdriver | 0.6X3.5 mm | Color | Grey
CX Series/ Multiple Connection Terminal Blocks | http://www.altechcorp.com/GoogleAssets/Cxseries/CX4-4.jpg | No | DIN Terminal, Spring, 4 conn | /Electronics & Electrical/Electronic Components & Devices/Automation Control Components | http://www.altechcorp.com/HTML/DIN_Rail_Blocks-A.html | CX4/4/R | http://www.altechcorp.com/PDFS/Splits/CXseries6.pdf |  |  |  |  | Std Pack 50 |  |  |  | Width | 6 mm | Length | 86.2 mm | Height w Din Rail 35 x 7.5 mm, 35 x 15 mm | 38.0 mm / 45.5 mm | Approvals RoHS / CE | UL, CSA, IEC | Wire Sze (Solid / Stranded) | 24-10 AWG / 0.2-4.0 mm2 | Voltage Rating | 600V / 1000V | Current Rating | 30 A / 32 A | Insulation Material | Polyamide 66 | Wire Stripping Length | 10 mm | Screwdriver | 0.6X3.5 mm | Color | Red
CX Series/ Multiple Connection Terminal Blocks | http://www.altechcorp.com/GoogleAssets/Cxseries/CX4-4.jpg | No | DIN Terminal, Spring, 4 conn | /Electronics & Electrical/Electronic Components & Devices/Automation Control Components | http://www.altechcorp.com/HTML/DIN_Rail_Blocks-A.html | CX4/4/BU | http://www.altechcorp.com/PDFS/Splits/CXseries6.pdf |  |  |  |  | Std Pack 50 |  |  |  | Width | 6 mm | Length | 86.2 mm | Height w Din Rail 35 x 7.5 mm, 35 x 15 mm | 38.0 mm / 45.5 mm | Approvals RoHS / CE | UL, CSA, IEC | Wire Sze (Solid / Stranded) | 24-10 AWG / 0.2-4.0 mm2 | Voltage Rating | 600V / 1000V | Current Rating | 30 A / 32 A | Insulation Material | Polyamide 66 | Wire Stripping Length | 10 mm | Screwdriver | 0.6X3.5 mm | Color | Blue
CX Series/ Multiple Connection Terminal Blocks | http://www.altechcorp.com/GoogleAssets/Cxseries/CX4-4.jpg | No | DIN Terminal, Spring, 4 conn | /Electronics & Electrical/Electronic Components & Devices/Automation Control Components | http://www.altechcorp.com/HTML/DIN_Rail_Blocks-A.html | CX4/4/BL | http://www.altechcorp.com/PDFS/Splits/CXseries6.pdf |  |  |  |  | Std Pack 50 |  |  |  | Width | 6 mm | Length | 86.2 mm | Height w Din Rail 35 x 7.5 mm, 35 x 15 mm | 38.0 mm / 45.5 mm | Approvals RoHS / CE | UL, CSA, IEC | Wire Sze (Solid / Stranded) | 24-10 AWG / 0.2-4.0 mm2 | Voltage Rating | 600V / 1000V | Current Rating | 30 A / 32 A | Insulation Material | Polyamide 66 | Wire Stripping Length | 10 mm | Screwdriver | 0.6X3.5 mm | Color | Black
CX Series/ Multiple Connection Terminal Blocks | http://www.altechcorp.com/GoogleAssets/Cxseries/CX4-4.jpg | No | DIN Terminal, Spring, 4 conn | /Electronics & Electrical/Electronic Components & Devices/Automation Control Components | http://www.altechcorp.com/HTML/DIN_Rail_Blocks-A.html | CX4/4/O | http://www.altechcorp.com/PDFS/Splits/CXseries6.pdf |  |  |  |  | Std Pack 50 |  |  |  | Width | 6 mm | Length | 86.2 mm | Height w Din Rail 35 x 7.5 mm, 35 x 15 mm | 38.0 mm / 45.5 mm | Approvals RoHS / CE | UL, CSA, IEC | Wire Sze (Solid / Stranded) | 24-10 AWG / 0.2-4.0 mm2 | Voltage Rating | 600V / 1000V | Current Rating | 30 A / 32 A | Insulation Material | Polyamide 66 | Wire Stripping Length | 10 mm | Screwdriver | 0.6X3.5 mm | Color | Orange
CX Series/ Multiple Connection Terminal Blocks | http://www.altechcorp.com/GoogleAssets/Cxseries/CX4-4.jpg | No | DIN Terminal, Spring, 4 conn | /Electronics & Electrical/Electronic Components & Devices/Automation Control Components | http://www.altechcorp.com/HTML/DIN_Rail_Blocks-A.html | CX4/4/G | http://www.altechcorp.com/PDFS/Splits/CXseries6.pdf |  |  |  |  | Std Pack 50 |  |  |  | Width | 6 mm | Length | 86.2 mm | Height w Din Rail 35 x 7.5 mm, 35 x 15 mm | 38.0 mm / 45.5 mm | Approvals RoHS / CE | UL, CSA, IEC | Wire Sze (Solid / Stranded) | 24-10 AWG / 0.2-4.0 mm2 | Voltage Rating | 600V / 1000V | Current Rating | 30 A / 32 A | Insulation Material | Polyamide 66 | Wire Stripping Length | 10 mm | Screwdriver | 0.6X3.5 mm | Color | Green
CX Series/ Multiple Connection Terminal Blocks | http://www.altechcorp.com/GoogleAssets/Cxseries/CX4-4.jpg | No | DIN Terminal, Spring, 4 conn | /Electronics & Electrical/Electronic Components & Devices/Automation Control Components | http://www.altechcorp.com/HTML/DIN_Rail_Blocks-A.html | CX4/4/Y | http://www.altechcorp.com/PDFS/Splits/CXseries6.pdf |  |  |  |  | Std Pack 50 |  |  |  | Width | 6 mm | Length | 86.2 mm | Height w Din Rail 35 x 7.5 mm, 35 x 15 mm | 38.0 mm / 45.5 mm | Approvals RoHS / CE | UL, CSA, IEC | Wire Sze (Solid / Stranded) | 24-10 AWG / 0.2-4.0 mm2 | Voltage Rating | 600V / 1000V | Current Rating | 30 A / 32 A | Insulation Material | Polyamide 66 | Wire Stripping Length | 10 mm | Screwdriver | 0.6X3.5 mm | Color | Yellow
CX Series/ Multiple Connection Terminal Blocks | http://www.altechcorp.com/GoogleAssets/Cxseries/CX4-4.jpg | No | DIN Terminal, Spring, 4 conn | /Electronics & Electrical/Electronic Components & Devices/Automation Control Components | http://www.altechcorp.com/HTML/DIN_Rail_Blocks-A.html | CX4/4/W | http://www.altechcorp.com/PDFS/Splits/CXseries6.pdf |  |  |  |  | Std Pack 50 |  |  |  | Width | 6 mm | Length | 86.2 mm | Height w Din Rail 35 x 7.5 mm, 35 x 15 mm | 38.0 mm / 45.5 mm | Approvals RoHS / CE | UL, CSA, IEC | Wire Sze (Solid / Stranded) | 24-10 AWG / 0.2-4.0 mm2 | Voltage Rating | 600V / 1000V | Current Rating | 30 A / 32 A | Insulation Material | Polyamide 66 | Wire Stripping Length | 10 mm | Screwdriver | 0.6X3.5 mm | Color | White
CX Series/ Multiple Connection Terminal Blocks | http://www.altechcorp.com/GoogleAssets/Cxseries/CX6-3.jpg | No | DIN Terminal, Spring, 3 conn | /Electronics & Electrical/Electronic Components & Devices/Automation Control Components | http://www.altechcorp.com/HTML/DIN_Rail_Blocks-A.html | CX6/3 | http://www.altechcorp.com/PDFS/Splits/CXseries6.pdf |  |  |  |  | Std Pack 50 |  |  |  | Width | 8 mm | Length | 82.2 mm | Height w Din Rail 35 x 7.5 mm, 35 x 15 mm | 43.0 mm / 50.5 mm | Approvals RoHS / CE | UL, CSA, IEC | Wire Sze (Solid / Stranded) | 24-8 AWG / 0.2-6 mm2 | Voltage Rating | 600V / 1000V | Current Rating | 50 A / 41 A | Insulation Material | Polyamide 66 | Wire Stripping Length | 10 mm | Screwdriver | 0.8x4 mm | Color | Grey
CX Series/ Multiple Connection Terminal Blocks | http://www.altechcorp.com/GoogleAssets/Cxseries/CX6-3.jpg | No | DIN Terminal, Spring, 3 conn | /Electronics & Electrical/Electronic Components & Devices/Automation Control Components | http://www.altechcorp.com/HTML/DIN_Rail_Blocks-A.html | CX6/3/R | http://www.altechcorp.com/PDFS/Splits/CXseries6.pdf |  |  |  |  | Std Pack 50 |  |  |  | Width | 8 mm | Length | 82.2 mm | Height w Din Rail 35 x 7.5 mm, 35 x 15 mm | 43.0 mm / 50.5 mm | Approvals RoHS / CE | UL, CSA, IEC | Wire Sze (Solid / Stranded) | 24-8 AWG / 0.2-6 mm2 | Voltage Rating | 600V / 1000V | Current Rating | 50 A / 41 A | Insulation Material | Polyamide 66 | Wire Stripping Length | 10 mm | Screwdriver | 0.8x4 mm | Color | Red
CX Series/ Multiple Connection Terminal Blocks | http://www.altechcorp.com/GoogleAssets/Cxseries/CX6-3.jpg | No | DIN Terminal, Spring, 3 conn | /Electronics & Electrical/Electronic Components & Devices/Automation Control Components | http://www.altechcorp.com/HTML/DIN_Rail_Blocks-A.html | CX6/3BU | http://www.altechcorp.com/PDFS/Splits/CXseries6.pdf |  |  |  |  | Std Pack 50 |  |  |  | Width | 8 mm | Length | 82.2 mm | Height w Din Rail 35 x 7.5 mm, 35 x 15 mm | 43.0 mm / 50.5 mm | Approvals RoHS / CE | UL, CSA, IEC | Wire Sze (Solid / Stranded) | 24-8 AWG / 0.2-6 mm2 | Voltage Rating | 600V / 1000V | Current Rating | 50 A / 41 A | Insulation Material | Polyamide 66 | Wire Stripping Length | 10 mm | Screwdriver | 0.8x4 mm | Color | Blue
CX Series/ Multiple Connection Terminal Blocks | http://www.altechcorp.com/GoogleAssets/Cxseries/CX6-3.jpg | No | DIN Terminal, Spring, 3 conn | /Electronics & Electrical/Electronic Components & Devices/Automation Control Components | http://www.altechcorp.com/HTML/DIN_Rail_Blocks-A.html | CX6/3/BL | http://www.altechcorp.com/PDFS/Splits/CXseries6.pdf |  |  |  |  | Std Pack 50 |  |  |  | Width | 8 mm | Length | 82.2 mm | Height w Din Rail 35 x 7.5 mm, 35 x 15 mm | 43.0 mm / 50.5 mm | Approvals RoHS / CE | UL, CSA, IEC | Wire Sze (Solid / Stranded) | 24-8 AWG / 0.2-6 mm2 | Voltage Rating | 600V / 1000V | Current Rating | 50 A / 41 A | Insulation Material | Polyamide 66 | Wire Stripping Length | 10 mm | Screwdriver | 0.8x4 mm | Color | Black
CX Series/ Multiple Connection Terminal Blocks | http://www.altechcorp.com/GoogleAssets/Cxseries/CX6-3.jpg | No | DIN Terminal, Spring, 3 conn | /Electronics & Electrical/Electronic Components & Devices/Automation Control Components | http://www.altechcorp.com/HTML/DIN_Rail_Blocks-A.html | CX6/3/O | http://www.altechcorp.com/PDFS/Splits/CXseries6.pdf |  |  |  |  | Std Pack 50 |  |  |  | Width | 8 mm | Length | 82.2 mm | Height w Din Rail 35 x 7.5 mm, 35 x 15 mm | 43.0 mm / 50.5 mm | Approvals RoHS / CE | UL, CSA, IEC | Wire Sze (Solid / Stranded) | 24-8 AWG / 0.2-6 mm2 | Voltage Rating | 600V / 1000V | Current Rating | 50 A / 41 A | Insulation Material | Polyamide 66 | Wire Stripping Length | 10 mm | Screwdriver | 0.8x4 mm | Color | Orange
CX Series/ Multiple Connection Terminal Blocks | http://www.altechcorp.com/GoogleAssets/Cxseries/CX6-3.jpg | No | DIN Terminal, Spring, 3 conn | /Electronics & Electrical/Electronic Components & Devices/Automation Control Components | http://www.altechcorp.com/HTML/DIN_Rail_Blocks-A.html | CX6/3/G | http://www.altechcorp.com/PDFS/Splits/CXseries6.pdf |  |  |  |  | Std Pack 50 |  |  |  | Width | 8 mm | Length | 82.2 mm | Height w Din Rail 35 x 7.5 mm, 35 x 15 mm | 43.0 mm / 50.5 mm | Approvals RoHS / CE | UL, CSA, IEC | Wire Sze (Solid / Stranded) | 24-8 AWG / 0.2-6 mm2 | Voltage Rating | 600V / 1000V | Current Rating | 50 A / 41 A | Insulation Material | Polyamide 66 | Wire Stripping Length | 10 mm | Screwdriver | 0.8x4 mm | Color | Green
CX Series/ Multiple Connection Terminal Blocks | http://www.altechcorp.com/GoogleAssets/Cxseries/CX6-3.jpg | No | DIN Terminal, Spring, 3 conn | /Electronics & Electrical/Electronic Components & Devices/Automation Control Components | http://www.altechcorp.com/HTML/DIN_Rail_Blocks-A.html | CX6/3/Y | http://www.altechcorp.com/PDFS/Splits/CXseries6.pdf |  |  |  |  | Std Pack 50 |  |  |  | Width | 8 mm | Length | 82.2 mm | Height w Din Rail 35 x 7.5 mm, 35 x 15 mm | 43.0 mm / 50.5 mm | Approvals RoHS / CE | UL, CSA, IEC | Wire Sze (Solid / Stranded) | 24-8 AWG / 0.2-6 mm2 | Voltage Rating | 600V / 1000V | Current Rating | 50 A / 41 A | Insulation Material | Polyamide 66 | Wire Stripping Length | 10 mm | Screwdriver | 0.8x4 mm | Color | Yellow
CX Series/ Multiple Connection Terminal Blocks | http://www.altechcorp.com/GoogleAssets/Cxseries/CX6-3.jpg | No | DIN Terminal, Spring, 3 conn | /Electronics & Electrical/Electronic Components & Devices/Automation Control Components | http://www.altechcorp.com/HTML/DIN_Rail_Blocks-A.html | CX6/3/W | http://www.altechcorp.com/PDFS/Splits/CXseries6.pdf |  |  |  |  | Std Pack 50 |  |  |  | Width | 8 mm | Length | 82.2 mm | Height w Din Rail 35 x 7.5 mm, 35 x 15 mm | 43.0 mm / 50.5 mm | Approvals RoHS / CE | UL, CSA, IEC | Wire Sze (Solid / Stranded) | 24-8 AWG / 0.2-6 mm2 | Voltage Rating | 600V / 1000V | Current Rating | 50 A / 41 A | Insulation Material | Polyamide 66 | Wire Stripping Length | 10 mm | Screwdriver | 0.8x4 mm | Color | White
CX Series/ Multiple Connection Terminal Blocks | http://www.altechcorp.com/GoogleAssets/Cxseries/CX10_3.jpg | No | DIN Terminal, Spring, 3 conn | /Electronics & Electrical/Electronic Components & Devices/Automation Control Components | http://www.altechcorp.com/HTML/DIN_Rail_Blocks-A.html | CX10/3 | http://www.altechcorp.com/PDFS/Splits/CXseries6.pdf |  |  |  |  | Std Pack 50 |  |  |  | Width | 10 mm | Length | 97.0 mm | Height w Din Rail 35 x 7.5 mm, 35 x 15 mm | 49.5 mm / 57.0 mm | Approvals RoHS / CE | UL, CSA, IEC | Wire Sze (Solid / Stranded) | 24-6 AWG / 0.2-6 mm2 | Voltage Rating | 600V / 1000V | Current Rating | 65 A / 57 A | Insulation Material | Polyamide 66 | Wire Stripping Length | 18 mm | Screwdriver | 0.8x4 mm | Color | Grey
CX Series/ Multiple Connection Terminal Blocks | http://www.altechcorp.com/GoogleAssets/Cxseries/CX10_3.jpg | No | DIN Terminal, Spring, 3 conn | /Electronics & Electrical/Electronic Components & Devices/Automation Control Components | http://www.altechcorp.com/HTML/DIN_Rail_Blocks-A.html | CX10/3/R | http://www.altechcorp.com/PDFS/Splits/CXseries6.pdf |  |  |  |  | Std Pack 50 |  |  |  | Width | 10 mm | Length | 97.0 mm | Height w Din Rail 35 x 7.5 mm, 35 x 15 mm | 49.5 mm / 57.0 mm | Approvals RoHS / CE | UL, CSA, IEC | Wire Sze (Solid / Stranded) | 24-6 AWG / 0.2-6 mm2 | Voltage Rating | 600V / 1000V | Current Rating | 65 A / 57 A | Insulation Material | Polyamide 66 | Wire Stripping Length | 18 mm | Screwdriver | 0.8x4 mm | Color | Red
CX Series/ Multiple Connection Terminal Blocks | http://www.altechcorp.com/GoogleAssets/Cxseries/CX10_3.jpg | No | DIN Terminal, Spring, 3 conn | /Electronics & Electrical/Electronic Components & Devices/Automation Control Components | http://www.altechcorp.com/HTML/DIN_Rail_Blocks-A.html | CX10/3/BU | http://www.altechcorp.com/PDFS/Splits/CXseries6.pdf |  |  |  |  | Std Pack 50 |  |  |  | Width | 10 mm | Length | 97.0 mm | Height w Din Rail 35 x 7.5 mm, 35 x 15 mm | 49.5 mm / 57.0 mm | Approvals RoHS / CE | UL, CSA, IEC | Wire Sze (Solid / Stranded) | 24-6 AWG / 0.2-6 mm2 | Voltage Rating | 600V / 1000V | Current Rating | 65 A / 57 A | Insulation Material | Polyamide 66 | Wire Stripping Length | 18 mm | Screwdriver | 0.8x4 mm | Color | Blue
CX Series/ Multiple Connection Terminal Blocks | http://www.altechcorp.com/GoogleAssets/Cxseries/CX10_3.jpg | No | DIN Terminal, Spring, 3 conn | /Electronics & Electrical/Electronic Components & Devices/Automation Control Components | http://www.altechcorp.com/HTML/DIN_Rail_Blocks-A.html | CX10/3/BL | http://www.altechcorp.com/PDFS/Splits/CXseries6.pdf |  |  |  |  | Std Pack 50 |  |  |  | Width | 10 mm | Length | 97.0 mm | Height w Din Rail 35 x 7.5 mm, 35 x 15 mm | 49.5 mm / 57.0 mm | Approvals RoHS / CE | UL, CSA, IEC | Wire Sze (Solid / Stranded) | 24-6 AWG / 0.2-6 mm2 | Voltage Rating | 600V / 1000V | Current Rating | 65 A / 57 A | Insulation Material | Polyamide 66 | Wire Stripping Length | 18 mm | Screwdriver | 0.8x4 mm | Color | Black
CX Series/ Multiple Connection Terminal Blocks | http://www.altechcorp.com/GoogleAssets/Cxseries/CX10_3.jpg | No | DIN Terminal, Spring, 3 conn | /Electronics & Electrical/Electronic Components & Devices/Automation Control Components | http://www.altechcorp.com/HTML/DIN_Rail_Blocks-A.html | CX10/3/O | http://www.altechcorp.com/PDFS/Splits/CXseries6.pdf |  |  |  |  | Std Pack 50 |  |  |  | Width | 10 mm | Length | 97.0 mm | Height w Din Rail 35 x 7.5 mm, 35 x 15 mm | 49.5 mm / 57.0 mm | Approvals RoHS / CE | UL, CSA, IEC | Wire Sze (Solid / Stranded) | 24-6 AWG / 0.2-6 mm2 | Voltage Rating | 600V / 1000V | Current Rating | 65 A / 57 A | Insulation Material | Polyamide 66 | Wire Stripping Length | 18 mm | Screwdriver | 0.8x4 mm | Color | Orange
CX Series/ Multiple Connection Terminal Blocks | http://www.altechcorp.com/GoogleAssets/Cxseries/CX10_3.jpg | No | DIN Terminal, Spring, 3 conn | /Electronics & Electrical/Electronic Components & Devices/Automation Control Components | http://www.altechcorp.com/HTML/DIN_Rail_Blocks-A.html | CX10/3/G | http://www.altechcorp.com/PDFS/Splits/CXseries6.pdf |  |  |  |  | Std Pack 50 |  |  |  | Width | 10 mm | Length | 97.0 mm | Height w Din Rail 35 x 7.5 mm, 35 x 15 mm | 49.5 mm / 57.0 mm | Approvals RoHS / CE | UL, CSA, IEC | Wire Sze (Solid / Stranded) | 24-6 AWG / 0.2-6 mm2 | Voltage Rating | 600V / 1000V | Current Rating | 65 A / 57 A | Insulation Material | Polyamide 66 | Wire Stripping Length | 18 mm | Screwdriver | 0.8x4 mm | Color | Green
CX Series/ Multiple Connection Terminal Blocks | http://www.altechcorp.com/GoogleAssets/Cxseries/CX10_3.jpg | No | DIN Terminal, Spring, 3 conn | /Electronics & Electrical/Electronic Components & Devices/Automation Control Components | http://www.altechcorp.com/HTML/DIN_Rail_Blocks-A.html | CX10/3/Y | http://www.altechcorp.com/PDFS/Splits/CXseries6.pdf |  |  |  |  | Std Pack 50 |  |  |  | Width | 10 mm | Length | 97.0 mm | Height w Din Rail 35 x 7.5 mm, 35 x 15 mm | 49.5 mm / 57.0 mm | Approvals RoHS / CE | UL, CSA, IEC | Wire Sze (Solid / Stranded) | 24-6 AWG / 0.2-6 mm2 | Voltage Rating | 600V / 1000V | Current Rating | 65 A / 57 A | Insulation Material | Polyamide 66 | Wire Stripping Length | 18 mm | Screwdriver | 0.8x4 mm | Color | Yellow
CX Series/ Multiple Connection Terminal Blocks | http://www.altechcorp.com/GoogleAssets/Cxseries/CX10_3.jpg | No | DIN Terminal, Spring, 3 conn | /Electronics & Electrical/Electronic Components & Devices/Automation Control Components | http://www.altechcorp.com/HTML/DIN_Rail_Blocks-A.html | CX10/3/W | http://www.altechcorp.com/PDFS/Splits/CXseries6.pdf |  |  |  |  | Std Pack 50 |  |  |  | Width | 10 mm | Length | 97.0 mm | Height w Din Rail 35 x 7.5 mm, 35 x 15 mm | 49.5 mm / 57.0 mm | Approvals RoHS / CE | UL, CSA, IEC | Wire Sze (Solid / Stranded) | 24-6 AWG / 0.2-6 mm2 | Voltage Rating | 600V / 1000V | Current Rating | 65 A / 57 A | Insulation Material | Polyamide 66 | Wire Stripping Length | 18 mm | Screwdriver | 0.8x4 mm | Color | White
CX Series/ Multiple Connection Terminal Blocks | http://www.altechcorp.com/GoogleAssets/Cxseries/CX2-5P.jpg | No | DIN Terminal, Spring, 4 conn, Double Potential | /Electronics & Electrical/Electronic Components & Devices/Automation Control Components | http://www.altechcorp.com/HTML/DIN_Rail_Blocks-A.html | CX2.5/4P | http://www.altechcorp.com/PDFS/Splits/CXseries7.pdf |  |  |  |  | Std Pack 50 |  |  |  | Width | 5 mm | Length | 74.7 mm | Height w Din Rail 35 x 7.5 mm, 35 x 15 mm | 38.0 mm / 45.5 mm | Approvals RoHS / CE | UL, CSA, IEC | Wire Sze (Solid / Stranded) | 24-12 AWG / 0.2-5 mm2 | Voltage Rating | 600V / 1000V | Current Rating | 20 A / 24 A | Insulation Material | Polyamide 66 | Wire Stripping Length | 10 mm | Screwdriver | 05x3 mm | Color | Grey
CX Series/ Multiple Connection Terminal Blocks | http://www.altechcorp.com/GoogleAssets/Cxseries/CX2-54ED1.jpg | No | DIN Terminal, Spring, 4 conn, Double Potential Diode 1N4007 | /Electronics & Electrical/Electronic Components & Devices/Automation Control Components | http://www.altechcorp.com/HTML/DIN_Rail_Blocks-A.html | CX2.5/4(E)D1 | http://www.altechcorp.com/PDFS/Splits/CXseries7.pdf |  |  |  |  | Std Pack 50 |  |  |  | Width | 5 mm | Length | 74.7 mm | Height w Din Rail 35 x 7.5 mm, 35 x 15 mm | 38.0 mm / 45.5 mm | Approvals RoHS / CE | UL, CSA, IEC | Wire Sze (Solid / Stranded) | 24-12 AWG / 0.2-5 mm2 | Voltage Rating | 600V / 1000V | Current Rating | 20 A / 24 A | Insulation Material | Polyamide 66 | Wire Stripping Length | 10 mm | Screwdriver | 0.6x3.5 mm | Color | Grey
CX Series/ Ground / Earth Terminal Blocks | http://www.altechcorp.com/GoogleAssets/Cxseries/CX2-5S.jpg | No | DIN Terminal, Spring, 2 conn, Ground | /Electronics & Electrical/Electronic Components & Devices/Automation Control Components | http://www.altechcorp.com/HTML/DIN_Rail_Blocks-A.html | CXG2.5 | http://www.altechcorp.com/PDFS/Splits/CXseries8.pdf |  |  |  |  | Std Pack 100 |  |  |  | Width | 5 mm | Length | 49.7 mm | Height w Din Rail 35 x 7.5 mm, 35 x 15 mm | 38.0 mm / 45.5 mm | Approvals RoHS / CE | UL, CSA, IEC | Wire Sze (Solid / Stranded) | 24-12 AWG / 0.2-5 mm2 | Voltage Rating | 600V / 1000V | Current Rating | NA | Insulation Material | Polyamide 66 | Wire Stripping Length | 10 mm | Screwdriver | 0.5x3 mm | Color | Yellow / Green
CX Series/ Ground / Earth Terminal Blocks | http://www.altechcorp.com/GoogleAssets/Cxseries/CXG4.jpg | No | DIN Terminal, Spring, 2 conn, Ground | /Electronics & Electrical/Electronic Components & Devices/Automation Control Components | http://www.altechcorp.com/HTML/DIN_Rail_Blocks-A.html | CXG4 | http://www.altechcorp.com/PDFS/Splits/CXseries8.pdf |  |  |  |  | Std Pack 100 |  |  |  | Width | 6 mm | Length | 54.8 mm | Height w Din Rail 35 x 7.5 mm, 35 x 15 mm | 38.0 mm / 45.5 mm | Approvals RoHS / CE | UL, CSA, IEC | Wire Sze (Solid / Stranded) | 24-10 AWG / 0.2-4 mm2 | Voltage Rating | 600V / 1000V | Current Rating | NA | Insulation Material | Polyamide 66 | Wire Stripping Length | 10 mm | Screwdriver | 0.6x3.5 mm | Color | Yellow / Green
CX Series/ Ground / Earth Terminal Blocks | http://www.altechcorp.com/GoogleAssets/Cxseries/CXG6.jpg | No | DIN Terminal, Spring, 2 conn, Ground | /Electronics & Electrical/Electronic Components & Devices/Automation Control Components | http://www.altechcorp.com/HTML/DIN_Rail_Blocks-A.html | CXG6 | http://www.altechcorp.com/PDFS/Splits/CXseries8.pdf |  |  |  |  | Std Pack 100 |  |  |  | Width | 8 mm | Length | 62.1 mm | Height w Din Rail 35 x 7.5 mm, 35 x 15 mm | 43.0 mm / 50.5 mm | Approvals RoHS / CE | UL, CSA, IEC | Wire Sze (Solid / Stranded) | 24-8 AWG / 0.2-6 mm2 | Voltage Rating | 600V / 1000V | Current Rating | NA | Insulation Material | Polyamide 66 | Wire Stripping Length | 10 mm | Screwdriver | 0.8x4 mm | Color | Yellow / Green
CX Series/ Ground / Earth Terminal Blocks | http://www.altechcorp.com/GoogleAssets/Cxseries/CXG10.jpg | No | DIN Terminal, Spring, 2 conn, Ground | /Electronics & Electrical/Electronic Components & Devices/Automation Control Components | http://www.altechcorp.com/HTML/DIN_Rail_Blocks-A.html | CXG10 | http://www.altechcorp.com/PDFS/Splits/CXseries8.pdf |  |  |  |  | Std Pack 50 |  |  |  | Width | 10 mm | Length | 62.1 mm | Height w Din Rail 35 x 7.5 mm, 35 x 15 mm | 43.0 mm / 50.5 mm | Approvals RoHS / CE | UL, CSA, IEC | Wire Sze (Solid / Stranded) | 24-6 AWG / 0.2-10 mm2 | Voltage Rating | 600V / 1000V | Current Rating | NA | Insulation Material | Polyamide 66 | Wire Stripping Length | 18 mm | Screwdriver | 0.8x4 mm | Color | Yellow / Green
CX Series/ Ground / Earth Terminal Blocks | http://www.altechcorp.com/GoogleAssets/Cxseries/CXG2-5-3.jpg | No | DIN Terminal, Spring, 3 conn, Ground | /Electronics & Electrical/Electronic Components & Devices/Automation Control Components | http://www.altechcorp.com/HTML/DIN_Rail_Blocks-A.html | CXG2.5/3 | http://www.altechcorp.com/PDFS/Splits/CXseries9.pdf |  |  |  |  | Std Pack 100 |  |  |  | Width | 5 mm | Length | 62.2 mm | Height w Din Rail 35 x 7.5 mm, 35 x 15 mm | 38.0 mm / 45.5 mm | Approvals RoHS / CE | UL, CSA, IEC | Wire Sze (Solid / Stranded) | 24-12 AWG / 0.2-2.5 mm2 | Voltage Rating | 600V / 1000V | Current Rating | NA | Insulation Material | Polyamide 66 | Wire Stripping Length | 10 mm | Screwdriver | 0.5x3 mm | Color | Yellow / Green
CX Series/ Ground / Earth Terminal Blocks | http://www.altechcorp.com/GoogleAssets/Cxseries/CXG2-5-4.jpg | No | DIN Terminal, Spring, 4 conn, Ground | /Electronics & Electrical/Electronic Components & Devices/Automation Control Components | http://www.altechcorp.com/HTML/DIN_Rail_Blocks-A.html | CXG2.5/4 | http://www.altechcorp.com/PDFS/Splits/CXseries9.pdf |  |  |  |  | Std Pack 50 |  |  |  | Width | 5 mm | Length | 74.7 mm | Height w Din Rail 35 x 7.5 mm, 35 x 15 mm | 38.0 mm / 45.5 mm | Approvals RoHS / CE | UL, CSA, IEC | Wire Sze (Solid / Stranded) | 24-12 AWG / 0.2-2.5 mm2 | Voltage Rating | 600V / 1000V | Current Rating | NA | Insulation Material | Polyamide 66 | Wire Stripping Length | 10 mm | Screwdriver | 0.6x3.5 mm | Color | Yellow / Green
CX Series/ Ground / Earth Terminal Blocks | http://www.altechcorp.com/GoogleAssets/Cxseries/CXG4-3.jpg | No | DIN Terminal, Spring, 3 conn, Ground | /Electronics & Electrical/Electronic Components & Devices/Automation Control Components | http://www.altechcorp.com/HTML/DIN_Rail_Blocks-A.html | CXG4/3 | http://www.altechcorp.com/PDFS/Splits/CXseries9.pdf |  |  |  |  | Std Pack 50 |  |  |  | Width | 6 mm | Length | 70.5 mm | Height w Din Rail 35 x 7.5 mm, 35 x 15 mm | 38.0 mm / 45.5 mm | Approvals RoHS / CE | UL, CSA, IEC | Wire Sze (Solid / Stranded) | 24-10 AWG / 0.2-4 mm2 | Voltage Rating | 600V / 1000V | Current Rating | NA | Insulation Material | Polyamide 66 | Wire Stripping Length | 10 mm | Screwdriver | 0.6x3.5 mm | Color | Yellow / Green
CX Series/ Multiple Connection Ground / Earth Terminal Blocks | http://www.altechcorp.com/GoogleAssets/Cxseries/CXG4-4.jpg | No | DIN Terminal, Spring, 4 conn, Ground | /Electronics & Electrical/Electronic Components & Devices/Automation Control Components | http://www.altechcorp.com/HTML/DIN_Rail_Blocks-A.html | CXG4/4 | http://www.altechcorp.com/PDFS/Splits/CXseries10.pdf |  |  |  |  | Std Pack 100 |  |  |  | Width | 6 mm | Length | 86.2 mm | Height w Din Rail 35 x 7.5 mm, 35 x 15 mm | 38.0 mm / 45.5 mm | Approvals RoHS / CE | UL, CSA, IEC | Wire Sze (Solid / Stranded) | 24-10 AWG / 0.2-4 mm2 | Voltage Rating | 600V / 1000V | Current Rating | NA | Insulation Material | Polyamide 66 | Wire Stripping Length | 10 mm | Screwdriver | 0.6x3.5 mm | Color | Yellow / Green
CX Series/ Multiple Connection Ground / Earth Terminal Blocks | http://www.altechcorp.com/GoogleAssets/Cxseries/CXG6-3.jpg | No | DIN Terminal, Spring, 3 conn, Ground | /Electronics & Electrical/Electronic Components & Devices/Automation Control Components | http://www.altechcorp.com/HTML/DIN_Rail_Blocks-A.html | CXG6/3 | http://www.altechcorp.com/PDFS/Splits/CXseries10.pdf |  |  |  |  | Std Pack 100 |  |  |  | Width | 8 mm | Length | 82.2 mm | Height w Din Rail 35 x 7.5 mm, 35 x 15 mm | 43.0 mm / 50.5 mm | Approvals RoHS / CE | UL, CSA, IEC | Wire Sze (Solid / Stranded) | 24-8 AWG / 0.2-6 mm2 | Voltage Rating | 600V / 1000V | Current Rating | NA | Insulation Material | Polyamide 66 | Wire Stripping Length | 10 mm | Screwdriver | 0.8x4 mm | Color | Yellow / Green
CX Series/ Multiple Connection Ground / Earth Terminal Blocks | http://www.altechcorp.com/GoogleAssets/Cxseries/CXG10_3.jpg | No | DIN Terminal, Spring, 3 conn, Ground | /Electronics & Electrical/Electronic Components & Devices/Automation Control Components | http://www.altechcorp.com/HTML/DIN_Rail_Blocks-A.html | CXG10/3 | http://www.altechcorp.com/PDFS/Splits/CXseries10.pdf |  |  |  |  | Std Pack 100 |  |  |  | Width | 10 mm | Length | 82.2 mm | Height w Din Rail 35 x 7.5 mm, 35 x 15 mm | 43.0 mm / 50.5 mm | Approvals RoHS / CE | UL, CSA, IEC | Wire Sze (Solid / Stranded) | 24-6 AWG / 0.2-10 mm2 | Voltage Rating | 600V / 1000V | Current Rating | NA | Insulation Material | Polyamide 66 | Wire Stripping Length | 18 mm | Screwdriver | 0.8x4 mm | Color | Yellow / Green
CX Series/ Double Level Terminal Blocks | http://www.altechcorp.com/GoogleAssets/Cxseries/CXDL2-5.jpg | No | DIN Terminal, Spring, 2 Level | /Electronics & Electrical/Electronic Components & Devices/Automation Control Components | http://www.altechcorp.com/HTML/DIN_Rail_Blocks-A.html | CXDL2.5 | http://www.altechcorp.com/PDFS/Splits/CXseries11.pdf |  |  |  |  | Std Pack 100 |  |  |  | Width | 5 mm | Length | 71 mm | Height w Din Rail 35 x 7.5 mm, 35 x 15 mm | 49.5 mm / 57 mm | Approvals RoHS / CE | UL, CSA, IEC | Wire Sze (Solid / Stranded) | 24-12 AWG / 0.2-2.5 mm2 | Voltage Rating | 600V / 1000V | Current Rating | 20 A / 24 A | Insulation Material | Polyamide 66 | Wire Stripping Length | 10 mm | Screwdriver | 0.5x3 mm | Color | Grey
CX Series/ Double Level Terminal Blocks | http://www.altechcorp.com/GoogleAssets/Cxseries/CXDL2-5.jpg | No | DIN Terminal, Spring, 2 Level | /Electronics & Electrical/Electronic Components & Devices/Automation Control Components | http://www.altechcorp.com/HTML/DIN_Rail_Blocks-A.html | CXDL2.5/R | http://www.altechcorp.com/PDFS/Splits/CXseries11.pdf |  |  |  |  | Std Pack 100 |  |  |  | Width | 5 mm | Length | 71 mm | Height w Din Rail 35 x 7.5 mm, 35 x 15 mm | 49.5 mm / 57 mm | Approvals RoHS / CE | UL, CSA, IEC | Wire Sze (Solid / Stranded) | 24-12 AWG / 0.2-2.5 mm2 | Voltage Rating | 600V / 1000V | Current Rating | 20 A / 24 A | Insulation Material | Polyamide 66 | Wire Stripping Length | 10 mm | Screwdriver | 0.5x3 mm | Color | Red
CX Series/ Double Level Terminal Blocks | http://www.altechcorp.com/GoogleAssets/Cxseries/CXDL2-5.jpg | No | DIN Terminal, Spring, 2 Level | /Electronics & Electrical/Electronic Components & Devices/Automation Control Components | http://www.altechcorp.com/HTML/DIN_Rail_Blocks-A.html | CXDL2.5/BU | http://www.altechcorp.com/PDFS/Splits/CXseries11.pdf |  |  |  |  | Std Pack 100 |  |  |  | Width | 5 mm | Length | 71 mm | Height w Din Rail 35 x 7.5 mm, 35 x 15 mm | 49.5 mm / 57 mm | Approvals RoHS / CE | UL, CSA, IEC | Wire Sze (Solid / Stranded) | 24-12 AWG / 0.2-2.5 mm2 | Voltage Rating | 600V / 1000V | Current Rating | 20 A / 24 A | Insulation Material | Polyamide 66 | Wire Stripping Length | 10 mm | Screwdriver | 0.5x3 mm | Color | Blue
CX Series/ Double Level Terminal Blocks | http://www.altechcorp.com/GoogleAssets/Cxseries/CXDL2-5.jpg | No | DIN Terminal, Spring, 2 Level | /Electronics & Electrical/Electronic Components & Devices/Automation Control Components | http://www.altechcorp.com/HTML/DIN_Rail_Blocks-A.html | CXDL2.5/BL | http://www.altechcorp.com/PDFS/Splits/CXseries11.pdf |  |  |  |  | Std Pack 100 |  |  |  | Width | 5 mm | Length | 71 mm | Height w Din Rail 35 x 7.5 mm, 35 x 15 mm | 49.5 mm / 57 mm | Approvals RoHS / CE | UL, CSA, IEC | Wire Sze (Solid / Stranded) | 24-12 AWG / 0.2-2.5 mm2 | Voltage Rating | 600V / 1000V | Current Rating | 20 A / 24 A | Insulation Material | Polyamide 66 | Wire Stripping Length | 10 mm | Screwdriver | 0.5x3 mm | Color | Black
CX Series/ Double Level Terminal Blocks | http://www.altechcorp.com/GoogleAssets/Cxseries/CXDL2-5.jpg | No | DIN Terminal, Spring, 2 Level | /Electronics & Electrical/Electronic Components & Devices/Automation Control Components | http://www.altechcorp.com/HTML/DIN_Rail_Blocks-A.html | CXDL2.5/O | http://www.altechcorp.com/PDFS/Splits/CXseries11.pdf |  |  |  |  | Std Pack 100 |  |  |  | Width | 5 mm | Length | 71 mm | Height w Din Rail 35 x 7.5 mm, 35 x 15 mm | 49.5 mm / 57 mm | Approvals RoHS / CE | UL, CSA, IEC | Wire Sze (Solid / Stranded) | 24-12 AWG / 0.2-2.5 mm2 | Voltage Rating | 600V / 1000V | Current Rating | 20 A / 24 A | Insulation Material | Polyamide 66 | Wire Stripping Length | 10 mm | Screwdriver | 0.5x3 mm | Color | Orange
CX Series/ Double Level Terminal Blocks | http://www.altechcorp.com/GoogleAssets/Cxseries/CXDL2-5.jpg | No | DIN Terminal, Spring, 2 Level | /Electronics & Electrical/Electronic Components & Devices/Automation Control Components | http://www.altechcorp.com/HTML/DIN_Rail_Blocks-A.html | CXDL2.5/G | http://www.altechcorp.com/PDFS/Splits/CXseries11.pdf |  |  |  |  | Std Pack 100 |  |  |  | Width | 5 mm | Length | 71 mm | Height w Din Rail 35 x 7.5 mm, 35 x 15 mm | 49.5 mm / 57 mm | Approvals RoHS / CE | UL, CSA, IEC | Wire Sze (Solid / Stranded) | 24-12 AWG / 0.2-2.5 mm2 | Voltage Rating | 600V / 1000V | Current Rating | 20 A / 24 A | Insulation Material | Polyamide 66 | Wire Stripping Length | 10 mm | Screwdriver | 0.5x3 mm | Color | Green
CX Series/ Double Level Terminal Blocks | http://www.altechcorp.com/GoogleAssets/Cxseries/CXDL2-5.jpg | No | DIN Terminal, Spring, 2 Level | /Electronics & Electrical/Electronic Components & Devices/Automation Control Components | http://www.altechcorp.com/HTML/DIN_Rail_Blocks-A.html | CXDL2.5/Y | http://www.altechcorp.com/PDFS/Splits/CXseries11.pdf |  |  |  |  | Std Pack 100 |  |  |  | Width | 5 mm | Length | 71 mm | Height w Din Rail 35 x 7.5 mm, 35 x 15 mm | 49.5 mm / 57 mm | Approvals RoHS / CE | UL, CSA, IEC | Wire Sze (Solid / Stranded) | 24-12 AWG / 0.2-2.5 mm2 | Voltage Rating | 600V / 1000V | Current Rating | 20 A / 24 A | Insulation Material | Polyamide 66 | Wire Stripping Length | 10 mm | Screwdriver | 0.5x3 mm | Color | Yellow
CX Series/ Double Level Terminal Blocks | http://www.altechcorp.com/GoogleAssets/Cxseries/CXDL2-5.jpg | No | DIN Terminal, Spring, 2 Level | /Electronics & Electrical/Electronic Components & Devices/Automation Control Components | http://www.altechcorp.com/HTML/DIN_Rail_Blocks-A.html | CXDL2.5/W | http://www.altechcorp.com/PDFS/Splits/CXseries11.pdf |  |  |  |  | Std Pack 100 |  |  |  | Width | 5 mm | Length | 71 mm | Height w Din Rail 35 x 7.5 mm, 35 x 15 mm | 49.5 mm / 57 mm | Approvals RoHS / CE | UL, CSA, IEC | Wire Sze (Solid / Stranded) | 24-12 AWG / 0.2-2.5 mm2 | Voltage Rating | 600V / 1000V | Current Rating | 20 A / 24 A | Insulation Material | Polyamide 66 | Wire Stripping Length | 10 mm | Screwdriver | 0.5x3 mm | Color | White
CX Series/ Double Level Terminal Blocks | http://www.altechcorp.com/GoogleAssets/Cxseries/CXDL2-5I-S.jpg | No | DIN Terminal, Spring, 2 Level | /Electronics & Electrical/Electronic Components & Devices/Automation Control Components | http://www.altechcorp.com/HTML/DIN_Rail_Blocks-A.html | CXDL2.5(I.S) | http://www.altechcorp.com/PDFS/Splits/CXseries11.pdf |  |  |  |  | Std Pack 100 |  |  |  | Width | 5 mm | Length | 71 mm | Height w Din Rail 35 x 7.5 mm, 35 x 15 mm | 49.5 mm / 57 mm | Approvals RoHS / CE | UL, CSA, IEC | Wire Sze (Solid / Stranded) | 24-12 AWG / 0.2-2.5 mm2 | Voltage Rating | 600V / 1000V | Current Rating | 20 A / 24 A | Insulation Material | Polyamide 66 | Wire Stripping Length | 10 mm | Screwdriver | 0.5x3 mm | Color | Grey
CX Series/ Double Level Terminal Blocks | http://www.altechcorp.com/GoogleAssets/Cxseries/CXDL2-5I-S.jpg | No | DIN Terminal, Spring, 2 Level | /Electronics & Electrical/Electronic Components & Devices/Automation Control Components | http://www.altechcorp.com/HTML/DIN_Rail_Blocks-A.html | CXDL2.5(I.S)/R | http://www.altechcorp.com/PDFS/Splits/CXseries11.pdf |  |  |  |  | Std Pack 100 |  |  |  | Width | 5 mm | Length | 71 mm | Height w Din Rail 35 x 7.5 mm, 35 x 15 mm | 49.5 mm / 57 mm | Approvals RoHS / CE | UL, CSA, IEC | Wire Sze (Solid / Stranded) | 24-12 AWG / 0.2-2.5 mm2 | Voltage Rating | 600V / 1000V | Current Rating | 20 A / 24 A | Insulation Material | Polyamide 66 | Wire Stripping Length | 10 mm | Screwdriver | 0.5x3 mm | Color | Red
CX Series/ Double Level Terminal Blocks | http://www.altechcorp.com/GoogleAssets/Cxseries/CXDL2-5I-S.jpg | No | DIN Terminal, Spring, 2 Level | /Electronics & Electrical/Electronic Components & Devices/Automation Control Components | http://www.altechcorp.com/HTML/DIN_Rail_Blocks-A.html | CXDL2.5(I.S)/BU | http://www.altechcorp.com/PDFS/Splits/CXseries11.pdf |  |  |  |  | Std Pack 100 |  |  |  | Width | 5 mm | Length | 71 mm | Height w Din Rail 35 x 7.5 mm, 35 x 15 mm | 49.5 mm / 57 mm | Approvals RoHS / CE | UL, CSA, IEC | Wire Sze (Solid / Stranded) | 24-12 AWG / 0.2-2.5 mm2 | Voltage Rating | 600V / 1000V | Current Rating | 20 A / 24 A | Insulation Material | Polyamide 66 | Wire Stripping Length | 10 mm | Screwdriver | 0.5x3 mm | Color | Blue
CX Series/ Double Level Terminal Blocks | http://www.altechcorp.com/GoogleAssets/Cxseries/CXDL2-5I-S.jpg | No | DIN Terminal, Spring, 2 Level | /Electronics & Electrical/Electronic Components & Devices/Automation Control Components | http://www.altechcorp.com/HTML/DIN_Rail_Blocks-A.html | CXDL2.5(I.S)/BL | http://www.altechcorp.com/PDFS/Splits/CXseries11.pdf |  |  |  |  | Std Pack 100 |  |  |  | Width | 5 mm | Length | 71 mm | Height w Din Rail 35 x 7.5 mm, 35 x 15 mm | 49.5 mm / 57 mm | Approvals RoHS / CE | UL, CSA, IEC | Wire Sze (Solid / Stranded) | 24-12 AWG / 0.2-2.5 mm2 | Voltage Rating | 600V / 1000V | Current Rating | 20 A / 24 A | Insulation Material | Polyamide 66 | Wire Stripping Length | 10 mm | Screwdriver | 0.5x3 mm | Color | Black
CX Series/ Double Level Terminal Blocks | http://www.altechcorp.com/GoogleAssets/Cxseries/CXDL2-5I-S.jpg | No | DIN Terminal, Spring, 2 Level | /Electronics & Electrical/Electronic Components & Devices/Automation Control Components | http://www.altechcorp.com/HTML/DIN_Rail_Blocks-A.html | CXDL2.5(I.S)/O | http://www.altechcorp.com/PDFS/Splits/CXseries11.pdf |  |  |  |  | Std Pack 100 |  |  |  | Width | 5 mm | Length | 71 mm | Height w Din Rail 35 x 7.5 mm, 35 x 15 mm | 49.5 mm / 57 mm | Approvals RoHS / CE | UL, CSA, IEC | Wire Sze (Solid / Stranded) | 24-12 AWG / 0.2-2.5 mm2 | Voltage Rating | 600V / 1000V | Current Rating | 20 A / 24 A | Insulation Material | Polyamide 66 | Wire Stripping Length | 10 mm | Screwdriver | 0.5x3 mm | Color | Orange
CX Series/ Double Level Terminal Blocks | http://www.altechcorp.com/GoogleAssets/Cxseries/CXDL2-5I-S.jpg | No | DIN Terminal, Spring, 2 Level | /Electronics & Electrical/Electronic Components & Devices/Automation Control Components | http://www.altechcorp.com/HTML/DIN_Rail_Blocks-A.html | CXDL2.5(I.S)/G | http://www.altechcorp.com/PDFS/Splits/CXseries11.pdf |  |  |  |  | Std Pack 100 |  |  |  | Width | 5 mm | Length | 71 mm | Height w Din Rail 35 x 7.5 mm, 35 x 15 mm | 49.5 mm / 57 mm | Approvals RoHS / CE | UL, CSA, IEC | Wire Sze (Solid / Stranded) | 24-12 AWG / 0.2-2.5 mm2 | Voltage Rating | 600V / 1000V | Current Rating | 20 A / 24 A | Insulation Material | Polyamide 66 | Wire Stripping Length | 10 mm | Screwdriver | 0.5x3 mm | Color | Green
CX Series/ Double Level Terminal Blocks | http://www.altechcorp.com/GoogleAssets/Cxseries/CXDL2-5I-S.jpg | No | DIN Terminal, Spring, 2 Level | /Electronics & Electrical/Electronic Components & Devices/Automation Control Components | http://www.altechcorp.com/HTML/DIN_Rail_Blocks-A.html | CXDL2.5(I.S)/Y | http://www.altechcorp.com/PDFS/Splits/CXseries11.pdf |  |  |  |  | Std Pack 100 |  |  |  | Width | 5 mm | Length | 71 mm | Height w Din Rail 35 x 7.5 mm, 35 x 15 mm | 49.5 mm / 57 mm | Approvals RoHS / CE | UL, CSA, IEC | Wire Sze (Solid / Stranded) | 24-12 AWG / 0.2-2.5 mm2 | Voltage Rating | 600V / 1000V | Current Rating | 20 A / 24 A | Insulation Material | Polyamide 66 | Wire Stripping Length | 10 mm | Screwdriver | 0.5x3 mm | Color | Yellow
CX Series/ Double Level Terminal Blocks | http://www.altechcorp.com/GoogleAssets/Cxseries/CXDL2-5I-S.jpg | No | DIN Terminal, Spring, 2 Level | /Electronics & Electrical/Electronic Components & Devices/Automation Control Components | http://www.altechcorp.com/HTML/DIN_Rail_Blocks-A.html | CXDL2.5(I.S)/W | http://www.altechcorp.com/PDFS/Splits/CXseries11.pdf |  |  |  |  | Std Pack 100 |  |  |  | Width | 5 mm | Length | 71 mm | Height w Din Rail 35 x 7.5 mm, 35 x 15 mm | 49.5 mm / 57 mm | Approvals RoHS / CE | UL, CSA, IEC | Wire Sze (Solid / Stranded) | 24-12 AWG / 0.2-2.5 mm2 | Voltage Rating | 600V / 1000V | Current Rating | 20 A / 24 A | Insulation Material | Polyamide 66 | Wire Stripping Length | 10 mm | Screwdriver | 0.5x3 mm | Color | White
CX Series/ Double Level Terminal Blocks | http://www.altechcorp.com/GoogleAssets/Cxseries/CXDLG2-5.jpg | No | DIN Terminal, Spring, 2 Level, Ground | /Electronics & Electrical/Electronic Components & Devices/Automation Control Components | http://www.altechcorp.com/HTML/DIN_Rail_Blocks-A.html | CXDLG2.5 | http://www.altechcorp.com/PDFS/Splits/CXseries11.pdf |  |  |  |  | Std Pack 100 |  |  |  | Width | 5 mm | Length | 71 mm | Height w Din Rail 35 x 7.5 mm, 35 x 15 mm | 49.5 mm / 57 mm | Approvals RoHS / CE | UL, CSA, IEC | Wire Sze (Solid / Stranded) | 24-12 AWG / 0.2-2.5 mm2 | Voltage Rating | 600V / 1000V | Current Rating | 20 A / 24 A | Insulation Material | Polyamide 66 | Wire Stripping Length | 10 mm | Screwdriver | 0.5x3 mm | Color | Grey
CX Series/ Double Level Terminal Blocks | http://www.altechcorp.com/GoogleAssets/Cxseries/CXDLG2-5IS.jpg | No | DIN Terminal, Spring, 2 Level, Ground | /Electronics & Electrical/Electronic Components & Devices/Automation Control Components | http://www.altechcorp.com/HTML/DIN_Rail_Blocks-A.html | CXDLG2.5(I.S) | http://www.altechcorp.com/PDFS/Splits/CXseries11.pdf |  |  |  |  | Std Pack 100 |  |  |  | Width | 5 mm | Length | 71 mm | Height w Din Rail 35 x 7.5 mm, 35 x 15 mm | 49.5 mm / 57 mm | Approvals RoHS / CE | UL, CSA, IEC | Wire Sze (Solid / Stranded) | 24-12 AWG / 0.2-2.5 mm2 | Voltage Rating | 600V / 1000V | Current Rating | 20 A / 24 A | Insulation Material | Polyamide 66 | Wire Stripping Length | 10 mm | Screwdriver | 0.5x3 mm | Color | Yellow / Green
CX Series/ Terminal Blocks with Electronic Components | http://www.altechcorp.com/GoogleAssets/Cxseries/CXDL2-5ELD1.jpg | No | Electronic series spring clamp double level Terminal Blocks with built in diodes and LED. | /Electronics & Electrical/Electronic Components & Devices/Automation Control Components | http://www.altechcorp.com/HTML/DIN_Rail_Blocks-A.html | CXDL2.5(E)D1 | http://www.altechcorp.com/PDFS/Splits/CXseries12.pdf |  |  |  |  | Std Pack 100 |  |  |  | Width | 5 mm | Length | 71 mm | Height w Din Rail 35 x 7.5 mm, 35 x 15 mm | 49.5 mm / 57 mm | Approvals RoHS / CE | UL, CSA, IEC | Wire Sze (Solid / Stranded) | 24-12 AWG / 0.2-2.5 mm3 | Voltage Rating | 600V / 1000V | Current Rating | 20 A / 24 A | Insulation Material | Polyamide 66 | Wire Stripping Length | 10 mm | Screwdriver | 0.5x3 mm | Color | Grey
CX Series/ Terminal Blocks with Electronic Components | http://www.altechcorp.com/GoogleAssets/Cxseries/CXDL2-5ED1D2.jpg | No | Electronic series spring clamp double level Terminal Blocks with built in diodes and LED. | /Electronics & Electrical/Electronic Components & Devices/Automation Control Components | http://www.altechcorp.com/HTML/DIN_Rail_Blocks-A.html | CXDL2.5(E)D2 | http://www.altechcorp.com/PDFS/Splits/CXseries12.pdf |  |  |  |  | Std Pack 100 |  |  |  | Width | 5 mm | Length | 71 mm | Height w Din Rail 35 x 7.5 mm, 35 x 15 mm | 49.5 mm / 57 mm | Approvals RoHS / CE | UL, CSA, IEC | Wire Sze (Solid / Stranded) | 24-12 AWG / 0.2-2.5 mm4 | Voltage Rating | 600V / 1000V | Current Rating | 20 A / 24 A | Insulation Material | Polyamide 66 | Wire Stripping Length | 10 mm | Screwdriver | 0.5x3 mm | Color | Grey
CX Series/ Terminal Blocks with Electronic Components | http://www.altechcorp.com/GoogleAssets/Cxseries/CXDL2-5EDD1.jpg | No | Electronic series spring clamp double level Terminal Blocks with built in diodes and LED. | /Electronics & Electrical/Electronic Components & Devices/Automation Control Components | http://www.altechcorp.com/HTML/DIN_Rail_Blocks-A.html | CXDL2.5(E)DD1 | http://www.altechcorp.com/PDFS/Splits/CXseries12.pdf |  |  |  |  | Std Pack 100 |  |  |  | Width | 5 mm | Length | 71 mm | Height w Din Rail 35 x 7.5 mm, 35 x 15 mm | 49.5 mm / 57 mm | Approvals RoHS / CE | UL, CSA, IEC | Wire Sze (Solid / Stranded) | 24-12 AWG / 0.2-2.5 mm4 | Voltage Rating | 600V / 1000V | Current Rating | 20 A / 24 A | Insulation Material | Polyamide 66 | Wire Stripping Length | 10 mm | Screwdriver | 0.5x3 mm | Color | Grey
CX Series/ Terminal Blocks with Electronic Components | http://www.altechcorp.com/GoogleAssets/Cxseries/CXDL2-5ELD1.jpg | No | Electronic series spring clamp double level Terminal Blocks with built in diodes and LED. | /Electronics & Electrical/Electronic Components & Devices/Automation Control Components | http://www.altechcorp.com/HTML/DIN_Rail_Blocks-A.html | CXDL2.5(E)LD1 | http://www.altechcorp.com/PDFS/Splits/CXseries12.pdf |  |  |  |  | Std Pack 100 |  |  |  | Width | 5 mm | Length | 71 mm | Height w Din Rail 35 x 7.5 mm, 35 x 15 mm | 49.5 mm / 57 mm | Approvals RoHS / CE | UL, CSA, IEC | Wire Sze (Solid / Stranded) | 24-12 AWG / 0.2-2.5 mm4 | Voltage Rating | 600V / 1000V | Current Rating | 20 A / 24 A | Insulation Material | Polyamide 66 | Wire Stripping Length | 10 mm | Screwdriver | 0.5x3 mm | Color | Grey
CX Series/ Terminal Blocks with Electronic Components | http://www.altechcorp.com/GoogleAssets/Cxseries/CXDL2-5EDD2.jpg | No | Electronic series spring clamp double level Terminal Blocks with built in diodes and LED. | /Electronics & Electrical/Electronic Components & Devices/Automation Control Components | http://www.altechcorp.com/HTML/DIN_Rail_Blocks-A.html | CXDL2.5(E)DD2 | http://www.altechcorp.com/PDFS/Splits/CXseries12.pdf |  |  |  |  | Std Pack 100 |  |  |  | Width | 5 mm | Length | 71 mm | Height w Din Rail 35 x 7.5 mm, 35 x 15 mm | 49.5 mm / 57 mm | Approvals RoHS / CE | UL, CSA, IEC | Wire Sze (Solid / Stranded) | 24-12 AWG / 0.2-2.5 mm4 | Voltage Rating | 600V / 1000V | Current Rating | 20 A / 24 A | Insulation Material | Polyamide 66 | Wire Stripping Length | 10 mm | Screwdriver | 0.5x3 mm | Color | Grey
CX Series/ Fuse Terminal Blocks 5x 20 mm | http://www.altechcorp.com/GoogleAssets/Cxseries/CXF4.jpg | No | DIN Terminal, Spring, Fuse | /Electronics & Electrical/Electronic Components & Devices/Automation Control Components | http://www.altechcorp.com/HTML/DIN_Rail_Blocks-A.html | CXF4 | http://www.altechcorp.com/PDFS/Splits/CXseries13.pdf |  |  |  |  | Std Pack 50 |  |  |  | Width | 6 mm | Length | 65.4 mm | Height w Din Rail 35 x 7.5 mm, 35 x 15 mm | 61.8 mm / 68.8 mm | Approvals | UL, CSA, IEC | Wire Sze (Solid / Stranded) | 24-10 AWG / 0.2-4 mm4 | Voltage Rating | 600V / 1000V | Current Rating | 10 A / 10 A | Insulation Material | Polyamide 66 | Fuse Type | 5x20 mm | LED Indicator Voltage | NA | Color | Grey | Wire Stripping Length | 10 mm | Screwdriver | 0.6x3.5 mm
CX Series/ Fuse Terminal Blocks 5x 20 mm | http://www.altechcorp.com/GoogleAssets/Cxseries/CXF4.jpg | No | DIN Terminal, Spring, Fuse | /Electronics & Electrical/Electronic Components & Devices/Automation Control Components | http://www.altechcorp.com/HTML/DIN_Rail_Blocks-A.html | CXF4/BU | http://www.altechcorp.com/PDFS/Splits/CXseries13.pdf |  |  |  |  | Std Pack 50 |  |  |  | Width | 6 mm | Length | 65.4 mm | Height w Din Rail 35 x 7.5 mm, 35 x 15 mm | 61.8 mm / 68.8 mm | Approvals | UL, CSA, IEC | Wire Sze (Solid / Stranded) | 24-10 AWG / 0.2-4 mm4 | Voltage Rating | 600V / 1000V | Current Rating | 10 A / 10 A | Insulation Material | Polyamide 66 | Fuse Type | 5x20 mm | LED Indicator Voltage | NA | Color | Blue | Wire Stripping Length | 10 mm | Screwdriver | 0.6x3.5 mm
CX Series/ Fuse Terminal Blocks 5x 20 mm | http://www.altechcorp.com/GoogleAssets/Cxseries/CXF4.jpg | No | DIN Terminal, Spring, Fuse | /Electronics & Electrical/Electronic Components & Devices/Automation Control Components | http://www.altechcorp.com/HTML/DIN_Rail_Blocks-A.html | CXF4/BL | http://www.altechcorp.com/PDFS/Splits/CXseries13.pdf |  |  |  |  | Std Pack 50 |  |  |  | Width | 6 mm | Length | 65.4 mm | Height w Din Rail 35 x 7.5 mm, 35 x 15 mm | 61.8 mm / 68.8 mm | Approvals | UL, CSA, IEC | Wire Sze (Solid / Stranded) | 24-10 AWG / 0.2-4 mm4 | Voltage Rating | 600V / 1000V | Current Rating | 10 A / 10 A | Insulation Material | Polyamide 66 | Fuse Type | 5x20 mm | LED Indicator Voltage | NA | Color | Black | Wire Stripping Length | 10 mm | Screwdriver | 0.6x3.5 mm
CX Series/ Fuse Terminal Blocks 5x 20 mm | http://www.altechcorp.com/GoogleAssets/Cxseries/CXF4-CXF4L.jpg | No | DIN Terminal, Spring, Fuse | /Electronics & Electrical/Electronic Components & Devices/Automation Control Components | http://www.altechcorp.com/HTML/DIN_Rail_Blocks-A.html | CXF4(L)6-60V | http://www.altechcorp.com/PDFS/Splits/CXseries13.pdf |  |  |  |  | Std Pack 50 |  |  |  | Width | 6 mm | Length | 65.4 mm | Height w Din Rail 35 x 7.5 mm, 35 x 15 mm | 61.8 mm / 68.8 mm | Approvals | UL, CSA, IEC | Wire Sze (Solid / Stranded) | 24-10 AWG / 0.2-4 mm4 | Voltage Rating | 600V / 1000V | Current Rating | 10 A / 10 A | Insulation Material | Polyamide 66 | Fuse Type | 5x20 mm | LED Indicator Voltage | 6-60V AC/DC | Color | Grey | Wire Stripping Length | 10 mm | Screwdriver | 0.6x3.5 mm
CX Series/ Fuse Terminal Blocks 5x 20 mm | http://www.altechcorp.com/GoogleAssets/Cxseries/CXF4-CXF4L.jpg | No | DIN Terminal, Spring, Fuse | /Electronics & Electrical/Electronic Components & Devices/Automation Control Components | http://www.altechcorp.com/HTML/DIN_Rail_Blocks-A.html | CXF4(L)6-60V/BU | http://www.altechcorp.com/PDFS/Splits/CXseries13.pdf |  |  |  |  | Std Pack 50 |  |  |  | Width | 6 mm | Length | 65.4 mm | Height w Din Rail 35 x 7.5 mm, 35 x 15 mm | 61.8 mm / 68.8 mm | Approvals | UL, CSA, IEC | Wire Sze (Solid / Stranded) | 24-10 AWG / 0.2-4 mm4 | Voltage Rating | 600V / 1000V | Current Rating | 10 A / 10 A | Insulation Material | Polyamide 66 | Fuse Type | 5x20 mm | LED Indicator Voltage | 6-60V AC/DC | Color | Blue | Wire Stripping Length | 10 mm | Screwdriver | 0.6x3.5 mm
CX Series/ Fuse Terminal Blocks 5x 20 mm | http://www.altechcorp.com/GoogleAssets/Cxseries/CXF4-CXF4L.jpg | No | DIN Terminal, Spring, Fuse | /Electronics & Electrical/Electronic Components & Devices/Automation Control Components | http://www.altechcorp.com/HTML/DIN_Rail_Blocks-A.html | CXF4(L)6-60V/BL | http://www.altechcorp.com/PDFS/Splits/CXseries13.pdf |  |  |  |  | Std Pack 50 |  |  |  | Width | 6 mm | Length | 65.4 mm | Height w Din Rail 35 x 7.5 mm, 35 x 15 mm | 61.8 mm / 68.8 mm | Approvals | UL, CSA, IEC | Wire Sze (Solid / Stranded) | 24-10 AWG / 0.2-4 mm4 | Voltage Rating | 600V / 1000V | Current Rating | 10 A / 10 A | Insulation Material | Polyamide 66 | Fuse Type | 5x20 mm | LED Indicator Voltage | 6-60V AC/DC | Color | Black | Wire Stripping Length | 10 mm | Screwdriver | 0.6x3.5 mm
CX Series/ Fuse Terminal Blocks 5x 20 mm | http://www.altechcorp.com/GoogleAssets/Cxseries/CXF4-CXF4L.jpg | No | DIN Terminal, Spring, Fuse | /Electronics & Electrical/Electronic Components & Devices/Automation Control Components | http://www.altechcorp.com/HTML/DIN_Rail_Blocks-A.html | CXF(L)110-240V | http://www.altechcorp.com/PDFS/Splits/CXseries13.pdf |  |  |  |  | Std Pack 50 |  |  |  | Width | 6 mm | Length | 65.4 mm | Height w Din Rail 35 x 7.5 mm, 35 x 15 mm | 61.8 mm / 68.8 mm | Approvals | UL, CSA, IEC | Wire Sze (Solid / Stranded) | 24-10 AWG / 0.2-4 mm4 | Voltage Rating | 600V / 1000V | Current Rating | 10 A / 10 A | Insulation Material | Polyamide 66 | Fuse Type | 5x20 mm | LED Indicator Voltage | 110-240V AC/DC | Color | Grey | Wire Stripping Length | 10 mm | Screwdriver | 0.6x3.5 mm
CX Series/ Fuse Terminal Blocks 5x 20 mm | http://www.altechcorp.com/GoogleAssets/Cxseries/CXF4-CXF4L.jpg | No | DIN Terminal, Spring, Fuse | /Electronics & Electrical/Electronic Components & Devices/Automation Control Components | http://www.altechcorp.com/HTML/DIN_Rail_Blocks-A.html | CXF(L)110-240V/BU | http://www.altechcorp.com/PDFS/Splits/CXseries13.pdf |  |  |  |  | Std Pack 50 |  |  |  | Width | 6 mm | Length | 65.4 mm | Height w Din Rail 35 x 7.5 mm, 35 x 15 mm | 61.8 mm / 68.8 mm | Approvals | UL, CSA, IEC | Wire Sze (Solid / Stranded) | 24-10 AWG / 0.2-4 mm4 | Voltage Rating | 600V / 1000V | Current Rating | 10 A / 10 A | Insulation Material | Polyamide 66 | Fuse Type | 5x20 mm | LED Indicator Voltage | 110-240V AC/DC | Color | Blue | Wire Stripping Length | 10 mm | Screwdriver | 0.6x3.5 mm
CX Series/ Fuse Terminal Blocks 5x 20 mm | http://www.altechcorp.com/GoogleAssets/Cxseries/CXF4-CXF4L.jpg | No | DIN Terminal, Spring, Fuse | /Electronics & Electrical/Electronic Components & Devices/Automation Control Components | http://www.altechcorp.com/HTML/DIN_Rail_Blocks-A.html | CXF(L)110-240V/BL | http://www.altechcorp.com/PDFS/Splits/CXseries13.pdf |  |  |  |  | Std Pack 50 |  |  |  | Width | 6 mm | Length | 65.4 mm | Height w Din Rail 35 x 7.5 mm, 35 x 15 mm | 61.8 mm / 68.8 mm | Approvals | UL, CSA, IEC | Wire Sze (Solid / Stranded) | 24-10 AWG / 0.2-4 mm4 | Voltage Rating | 600V / 1000V | Current Rating | 10 A / 10 A | Insulation Material | Polyamide 66 | Fuse Type | 5x20 mm | LED Indicator Voltage | 110-240V AC/DC | Color | Black | Wire Stripping Length | 10 mm | Screwdriver | 0.6x3.5 mm
CX Series/ Component Carrier Terminal Blocks | http://www.altechcorp.com/GoogleAssets/Cxseries/CXCC4.jpg | No | DIN Terminal, Carrier Base | /Electronics & Electrical/Electronic Components & Devices/Automation Control Components | http://www.altechcorp.com/HTML/DIN_Rail_Blocks-A.html | CXCC4 | http://www.altechcorp.com/PDFS/Splits/CXseries14.pdf |  |  |  |  | Std Pack 50 |  |  |  | Width | 6 mm | Length | 65.4 mm | Height w Din Rail 35 x 7.5 mm, 35 x 15 mm | 61.8 mm / 68.8 mm | Approvals | UL, CSA, IEC | Wire Sze (Solid / Stranded) | 24-10 AWG / 0.2-4 mm4 | Voltage Rating | 600V / 1000V | Current Rating | 35 A / 32 A | Insulation Material | Polyamide 66 | Component Type | Component carrier base | LED Indicator Voltage | NA | Color | Grey | Wire Stripping Length | 10 mm | Screwdriver | 0.6x3.5 mm
CX Series/ Component Carrier Terminal Blocks | http://www.altechcorp.com/GoogleAssets/Cxseries/CPD1-CPF.jpg | No | Plug Module Diode | /Electronics & Electrical/Electronic Components & Devices/Automation Control Components | http://www.altechcorp.com/HTML/DIN_Rail_Blocks-A.html | CPD1 | http://www.altechcorp.com/PDFS/Splits/CXseries14.pdf |  |  |  |  | Std Pack 50 |  |  |  | Width | 6 mm | Length | 28 mm | Height w Din Rail 35 x 7.5 mm, 35 x 15 mm | NA | Approvals | UL, CSA, IEC | Wire Sze (Solid / Stranded) | 24-10 AWG / 0.2-4 mm4 | Voltage Rating | 600V / 1000V | Current Rating | 10 A / 10 A | Insulation Material | Polyamide 66 | Component Type | Plug module with diode | LED Indicator Voltage | NA | Color | Grey | Wire Stripping Length | 10 mm | Screwdriver | 0.6x3.5 mm
CX Series/ Component Carrier Terminal Blocks | http://www.altechcorp.com/GoogleAssets/Cxseries/CPD1-CPF.jpg | No | Plug Module Fuse 5x20mm | /Electronics & Electrical/Electronic Components & Devices/Automation Control Components | http://www.altechcorp.com/HTML/DIN_Rail_Blocks-A.html | CPF | http://www.altechcorp.com/PDFS/Splits/CXseries14.pdf |  |  |  |  | Std Pack 50 |  |  |  | Width | 6 mm | Length | 28 mm | Height w Din Rail 35 x 7.5 mm, 35 x 15 mm | NA | Approvals | UL, CSA, IEC | Wire Sze (Solid / Stranded) | 24-10 AWG / 0.2-4 mm4 | Voltage Rating | 600V / 1000V | Current Rating | 10 A / 10 A | Insulation Material | Polyamide 66 | Component Type | Plug module for 5x20 mm fuse | LED Indicator Voltage | NA | Color | Grey | Wire Stripping Length | 10 mm | Screwdriver | 0.6x3.5 mm
CX Series/ Component Carrier Terminal Blocks | http://www.altechcorp.com/GoogleAssets/Cxseries/CPD1-CPF.jpg | No | Plug Module Fuse 5x20mm | /Electronics & Electrical/Electronic Components & Devices/Automation Control Components | http://www.altechcorp.com/HTML/DIN_Rail_Blocks-A.html | CPF(L)6-60V | http://www.altechcorp.com/PDFS/Splits/CXseries14.pdf |  |  |  |  | Std Pack 50 |  |  |  | Width | 6 mm | Length | 28 mm | Height w Din Rail 35 x 7.5 mm, 35 x 15 mm | NA | Approvals | UL, CSA, IEC | Wire Sze (Solid / Stranded) | 24-10 AWG / 0.2-4 mm4 | Voltage Rating | 600V / 1000V | Current Rating | 10 A / 10 A | Insulation Material | Polyamide 66 | Component Type | Plug module for 5x20 mm fuse with LED indicator | LED Indicator Voltage | 6-60V AC/DC | Color | Grey | Wire Stripping Length | 10 mm | Screwdriver | 0.6x3.5 mm
CX Series/ Component Carrier Terminal Blocks | http://www.altechcorp.com/GoogleAssets/Cxseries/CPD1-CPF.jpg | No | Plug Module Fuse 5x20mm | /Electronics & Electrical/Electronic Components & Devices/Automation Control Components | http://www.altechcorp.com/HTML/DIN_Rail_Blocks-A.html | CPF(L110-240V | http://www.altechcorp.com/PDFS/Splits/CXseries14.pdf |  |  |  |  | Std Pack 50 |  |  |  | Width | 6 mm | Length | 28 mm | Height w Din Rail 35 x 7.5 mm, 35 x 15 mm | 38 mm / 45.5 mm | Approvals | UL, CSA, IEC | Wire Sze (Solid / Stranded) | 24-10 AWG / 0.2-4 mm4 | Voltage Rating | 600V / 1000V | Current Rating | 10 A / 10 A | Insulation Material | Polyamide 66 | Component Type | Plug module for 5x20 mm fuse with LED indicator | LED Indicator Voltage | 110-240V AC/DC | Color | Grey | Wire Stripping Length | 10 mm | Screwdriver | 0.6x3.5 mm
CX Series/ Disconnect & Test Terminal Blocks | http://www.altechcorp.com/GoogleAssets/Cxseries/ | No | Disconnect and test spring clamp terminal block | /Electronics & Electrical/Electronic Components & Devices/Automation Control Components | http://www.altechcorp.com/HTML/DIN_Rail_Blocks-A.html | CXK2.5 | http://www.altechcorp.com/PDFS/Splits/CXseries15.pdf |  |  |  |  | Std Pack 50 |  |  |  | Width | 5 mm | Length | 62.2 mm | Height w Din Rail 35 x 7.5 mm, 35 x 15 mm | 38 mm / 45.5 mm | Approvals | UL, CSA, IEC | Wire Sze (Solid / Stranded) | 24-12 AWG / 0.2-2.5 mm2 | Voltage Rating | 600V / 1000V | Current Rating | 20A / 22A | Insulation Material | Polyamide 66 | Wire Stripping Length | 10 mm | Screwdriver | 0.5x3 mm | Color | Grey
CX Series/ Disconnect & Test Terminal Blocks | http://www.altechcorp.com/GoogleAssets/Cxseries/ | No | Disconnect and test spring clamp terminal block | /Electronics & Electrical/Electronic Components & Devices/Automation Control Components | http://www.altechcorp.com/HTML/DIN_Rail_Blocks-A.html | CXK2.5/R | http://www.altechcorp.com/PDFS/Splits/CXseries15.pdf |  |  |  |  | Std Pack 50 |  |  |  | Width | 5 mm | Length | 62.2 mm | Height w Din Rail 35 x 7.5 mm, 35 x 15 mm | 38 mm / 45.5 mm | Approvals | UL, CSA, IEC | Wire Sze (Solid / Stranded) | 24-12 AWG / 0.2-2.5 mm2 | Voltage Rating | 600V / 1000V | Current Rating | 20A / 22A | Insulation Material | Polyamide 66 | Wire Stripping Length | 10 mm | Screwdriver | 0.5x3 mm | Color | Red
CX Series/ Disconnect & Test Terminal Blocks | http://www.altechcorp.com/GoogleAssets/Cxseries/ | No | Disconnect and test spring clamp terminal block | /Electronics & Electrical/Electronic Components & Devices/Automation Control Components | http://www.altechcorp.com/HTML/DIN_Rail_Blocks-A.html | CXK2.5/BU | http://www.altechcorp.com/PDFS/Splits/CXseries15.pdf |  |  |  |  | Std Pack 50 |  |  |  | Width | 5 mm | Length | 62.2 mm | Height w Din Rail 35 x 7.5 mm, 35 x 15 mm | 38 mm / 45.5 mm | Approvals | UL, CSA, IEC | Wire Sze (Solid / Stranded) | 24-12 AWG / 0.2-2.5 mm2 | Voltage Rating | 600V / 1000V | Current Rating | 20A / 22A | Insulation Material | Polyamide 66 | Wire Stripping Length | 10 mm | Screwdriver | 0.5x3 mm | Color | Blue
CX Series/ Disconnect & Test Terminal Blocks | http://www.altechcorp.com/GoogleAssets/Cxseries/ | No | Disconnect and test spring clamp terminal block | /Electronics & Electrical/Electronic Components & Devices/Automation Control Components | http://www.altechcorp.com/HTML/DIN_Rail_Blocks-A.html | CXK2.5/BL | http://www.altechcorp.com/PDFS/Splits/CXseries15.pdf |  |  |  |  | Std Pack 50 |  |  |  | Width | 5 mm | Length | 62.2 mm | Height w Din Rail 35 x 7.5 mm, 35 x 15 mm | 38 mm / 45.5 mm | Approvals | UL, CSA, IEC | Wire Sze (Solid / Stranded) | 24-12 AWG / 0.2-2.5 mm2 | Voltage Rating | 600V / 1000V | Current Rating | 20A / 22A | Insulation Material | Polyamide 66 | Wire Stripping Length | 10 mm | Screwdriver | 0.5x3 mm | Color | Black
CX Series/ Disconnect & Test Terminal Blocks | http://www.altechcorp.com/GoogleAssets/Cxseries/ | No | Disconnect and test spring clamp terminal block | /Electronics & Electrical/Electronic Components & Devices/Automation Control Components | http://www.altechcorp.com/HTML/DIN_Rail_Blocks-A.html | CXK2.5/O | http://www.altechcorp.com/PDFS/Splits/CXseries15.pdf |  |  |  |  | Std Pack 50 |  |  |  | Width | 5 mm | Length | 62.2 mm | Height w Din Rail 35 x 7.5 mm, 35 x 15 mm | 38 mm / 45.5 mm | Approvals | UL, CSA, IEC | Wire Sze (Solid / Stranded) | 24-12 AWG / 0.2-2.5 mm2 | Voltage Rating | 600V / 1000V | Current Rating | 20A / 22A | Insulation Material | Polyamide 66 | Wire Stripping Length | 10 mm | Screwdriver | 0.5x3 mm | Color | Orange
CX Series/ Disconnect & Test Terminal Blocks | http://www.altechcorp.com/GoogleAssets/Cxseries/ | No | Disconnect and test spring clamp terminal block | /Electronics & Electrical/Electronic Components & Devices/Automation Control Components | http://www.altechcorp.com/HTML/DIN_Rail_Blocks-A.html | CXK2.5/G | http://www.altechcorp.com/PDFS/Splits/CXseries15.pdf |  |  |  |  | Std Pack 50 |  |  |  | Width | 5 mm | Length | 62.2 mm | Height w Din Rail 35 x 7.5 mm, 35 x 15 mm | 38 mm / 45.5 mm | Approvals | UL, CSA, IEC | Wire Sze (Solid / Stranded) | 24-12 AWG / 0.2-2.5 mm2 | Voltage Rating | 600V / 1000V | Current Rating | 20A / 22A | Insulation Material | Polyamide 66 | Wire Stripping Length | 10 mm | Screwdriver | 0.5x3 mm | Color | Green
CX Series/ Disconnect & Test Terminal Blocks | http://www.altechcorp.com/GoogleAssets/Cxseries/ | No | Disconnect and test spring clamp terminal block | /Electronics & Electrical/Electronic Components & Devices/Automation Control Components | http://www.altechcorp.com/HTML/DIN_Rail_Blocks-A.html | CXK2.5/Y | http://www.altechcorp.com/PDFS/Splits/CXseries15.pdf |  |  |  |  | Std Pack 50 |  |  |  | Width | 5 mm | Length | 62.2 mm | Height w Din Rail 35 x 7.5 mm, 35 x 15 mm | 38 mm / 45.5 mm | Approvals | UL, CSA, IEC | Wire Sze (Solid / Stranded) | 24-12 AWG / 0.2-2.5 mm2 | Voltage Rating | 600V / 1000V | Current Rating | 20A / 22A | Insulation Material | Polyamide 66 | Wire Stripping Length | 10 mm | Screwdriver | 0.5x3 mm | Color | Yellow
CX Series/ Disconnect & Test Terminal Blocks | http://www.altechcorp.com/GoogleAssets/Cxseries/ | No | Disconnect and test spring clamp terminal block | /Electronics & Electrical/Electronic Components & Devices/Automation Control Components | http://www.altechcorp.com/HTML/DIN_Rail_Blocks-A.html | CXK2.5/W | http://www.altechcorp.com/PDFS/Splits/CXseries15.pdf |  |  |  |  | Std Pack 50 |  |  |  | Width | 5 mm | Length | 62.2 mm | Height w Din Rail 35 x 7.5 mm, 35 x 15 mm | 38 mm / 45.5 mm | Approvals | UL, CSA, IEC | Wire Sze (Solid / Stranded) | 24-12 AWG / 0.2-2.5 mm2 | Voltage Rating | 600V / 1000V | Current Rating | 20A / 22A | Insulation Material | Polyamide 66 | Wire Stripping Length | 10 mm | Screwdriver | 0.5x3 mm | Color | White
CX Series/ Side Entry Feed Through Terminal Blocks | http://www.altechcorp.com/GoogleAssets/Cxseries/CXS2-5.jpg | No | DIN Terminal, Spring, Side | /Electronics & Electrical/Electronic Components & Devices/Automation Control Components | http://www.altechcorp.com/HTML/DIN_Rail_Blocks-A.html | CXS2.5 | http://www.altechcorp.com/PDFS/Splits/CXseries16.pdf |  |  |  |  | Std Pack 50 |  |  |  | Width | 5 mm | Length | 43 mm | Height w Din Rail 35 x 7.5 mm, 35 x 15 mm | 43.5 mm / 51 mm | Approvals | UL, CSA, IEC | Wire Sze (Solid / Stranded) | 24-12 AWG / 0.2-2.5 mm2 | Voltage Rating | 600V / 1000V | Current Rating | 20A/ 24A | Insulation Material | Polyamide 66 | Wire Stripping Length | 10 mm | Screwdriver | 0.5x3 mm | Color | Grey
CX Series/ Side Entry Feed Through Terminal Blocks | http://www.altechcorp.com/GoogleAssets/Cxseries/CXS2-5.jpg | No | DIN Terminal, Spring, Side | /Electronics & Electrical/Electronic Components & Devices/Automation Control Components | http://www.altechcorp.com/HTML/DIN_Rail_Blocks-A.html | CXS2.5/R | http://www.altechcorp.com/PDFS/Splits/CXseries16.pdf |  |  |  |  | Std Pack 50 |  |  |  | Width | 5 mm | Length | 43 mm | Height w Din Rail 35 x 7.5 mm, 35 x 15 mm | 43.5 mm / 51 mm | Approvals | UL, CSA, IEC | Wire Sze (Solid / Stranded) | 24-12 AWG / 0.2-2.5 mm2 | Voltage Rating | 600V / 1000V | Current Rating | 20A/ 24A | Insulation Material | Polyamide 66 | Wire Stripping Length | 10 mm | Screwdriver | 0.5x3 mm | Color | Red
CX Series/ Side Entry Feed Through Terminal Blocks | http://www.altechcorp.com/GoogleAssets/Cxseries/CXS2-5.jpg | No | DIN Terminal, Spring, Side | /Electronics & Electrical/Electronic Components & Devices/Automation Control Components | http://www.altechcorp.com/HTML/DIN_Rail_Blocks-A.html | CXS2.5/BU | http://www.altechcorp.com/PDFS/Splits/CXseries16.pdf |  |  |  |  | Std Pack 50 |  |  |  | Width | 5 mm | Length | 43 mm | Height w Din Rail 35 x 7.5 mm, 35 x 15 mm | 43.5 mm / 51 mm | Approvals | UL, CSA, IEC | Wire Sze (Solid / Stranded) | 24-12 AWG / 0.2-2.5 mm2 | Voltage Rating | 600V / 1000V | Current Rating | 20A/ 24A | Insulation Material | Polyamide 66 | Wire Stripping Length | 10 mm | Screwdriver | 0.5x3 mm | Color | Blue
CX Series/ Side Entry Feed Through Terminal Blocks | http://www.altechcorp.com/GoogleAssets/Cxseries/CXS2-5.jpg | No | DIN Terminal, Spring, Side | /Electronics & Electrical/Electronic Components & Devices/Automation Control Components | http://www.altechcorp.com/HTML/DIN_Rail_Blocks-A.html | CXS2.5/BL | http://www.altechcorp.com/PDFS/Splits/CXseries16.pdf |  |  |  |  | Std Pack 50 |  |  |  | Width | 5 mm | Length | 43 mm | Height w Din Rail 35 x 7.5 mm, 35 x 15 mm | 43.5 mm / 51 mm | Approvals | UL, CSA, IEC | Wire Sze (Solid / Stranded) | 24-12 AWG / 0.2-2.5 mm2 | Voltage Rating | 600V / 1000V | Current Rating | 20A/ 24A | Insulation Material | Polyamide 66 | Wire Stripping Length | 10 mm | Screwdriver | 0.5x3 mm | Color | Black
CX Series/ Side Entry Feed Through Terminal Blocks | http://www.altechcorp.com/GoogleAssets/Cxseries/CXS2-5.jpg | No | DIN Terminal, Spring, Side | /Electronics & Electrical/Electronic Components & Devices/Automation Control Components | http://www.altechcorp.com/HTML/DIN_Rail_Blocks-A.html | CXS2.5/O | http://www.altechcorp.com/PDFS/Splits/CXseries16.pdf |  |  |  |  | Std Pack 50 |  |  |  | Width | 5 mm | Length | 43 mm | Height w Din Rail 35 x 7.5 mm, 35 x 15 mm | 43.5 mm / 51 mm | Approvals | UL, CSA, IEC | Wire Sze (Solid / Stranded) | 24-12 AWG / 0.2-2.5 mm2 | Voltage Rating | 600V / 1000V | Current Rating | 20A/ 24A | Insulation Material | Polyamide 66 | Wire Stripping Length | 10 mm | Screwdriver | 0.5x3 mm | Color | Orange
CX Series/ Side Entry Feed Through Terminal Blocks | http://www.altechcorp.com/GoogleAssets/Cxseries/CXS2-5.jpg | No | DIN Terminal, Spring, Side | /Electronics & Electrical/Electronic Components & Devices/Automation Control Components | http://www.altechcorp.com/HTML/DIN_Rail_Blocks-A.html | CXS2.5/G | http://www.altechcorp.com/PDFS/Splits/CXseries16.pdf |  |  |  |  | Std Pack 50 |  |  |  | Width | 5 mm | Length | 43 mm | Height w Din Rail 35 x 7.5 mm, 35 x 15 mm | 43.5 mm / 51 mm | Approvals | UL, CSA, IEC | Wire Sze (Solid / Stranded) | 24-12 AWG / 0.2-2.5 mm2 | Voltage Rating | 600V / 1000V | Current Rating | 20A/ 24A | Insulation Material | Polyamide 66 | Wire Stripping Length | 10 mm | Screwdriver | 0.5x3 mm | Color | Green
CX Series/ Side Entry Feed Through Terminal Blocks | http://www.altechcorp.com/GoogleAssets/Cxseries/CXS2-5.jpg | No | DIN Terminal, Spring, Side | /Electronics & Electrical/Electronic Components & Devices/Automation Control Components | http://www.altechcorp.com/HTML/DIN_Rail_Blocks-A.html | CXS2.5/Y | http://www.altechcorp.com/PDFS/Splits/CXseries16.pdf |  |  |  |  | Std Pack 50 |  |  |  | Width | 5 mm | Length | 43 mm | Height w Din Rail 35 x 7.5 mm, 35 x 15 mm | 43.5 mm / 51 mm | Approvals | UL, CSA, IEC | Wire Sze (Solid / Stranded) | 24-12 AWG / 0.2-2.5 mm2 | Voltage Rating | 600V / 1000V | Current Rating | 20A/ 24A | Insulation Material | Polyamide 66 | Wire Stripping Length | 10 mm | Screwdriver | 0.5x3 mm | Color | Yellow
CX Series/ Side Entry Feed Through Terminal Blocks | http://www.altechcorp.com/GoogleAssets/Cxseries/CXS2-5.jpg | No | DIN Terminal, Spring, Side | /Electronics & Electrical/Electronic Components & Devices/Automation Control Components | http://www.altechcorp.com/HTML/DIN_Rail_Blocks-A.html | CXS2.5/W | http://www.altechcorp.com/PDFS/Splits/CXseries16.pdf |  |  |  |  | Std Pack 50 |  |  |  | Width | 5 mm | Length | 43 mm | Height w Din Rail 35 x 7.5 mm, 35 x 15 mm | 43.5 mm / 51 mm | Approvals | UL, CSA, IEC | Wire Sze (Solid / Stranded) | 24-12 AWG / 0.2-2.5 mm2 | Voltage Rating | 600V / 1000V | Current Rating | 20A/ 24A | Insulation Material | Polyamide 66 | Wire Stripping Length | 10 mm | Screwdriver | 0.5x3 mm | Color | White
CX Series/ Side Entry Feed Through Terminal Blocks | http://www.altechcorp.com/GoogleAssets/Cxseries/CXSG2-5.jpg | No | DIN Terminal, Spring, Side, Ground | /Electronics & Electrical/Electronic Components & Devices/Automation Control Components | http://www.altechcorp.com/HTML/DIN_Rail_Blocks-A.html | CXSG2.5 | http://www.altechcorp.com/PDFS/Splits/CXseries16.pdf |  |  |  |  | Std Pack 50 |  |  |  | Width | 5 mm | Length | 43 mm | Height w Din Rail 35 x 7.5 mm, 35 x 15 mm | 43.5 mm / 51 mm | Approvals | UL, CSA, IEC | Wire Sze (Solid / Stranded) | 24-12 AWG / 0.2-2.5 mm2 | Voltage Rating | 600V / 1000V | Current Rating | NA | Insulation Material | Polyamide 66 | Wire Stripping Length | 10 mm | Screwdriver | 0.5x3 mm | Color | Yellow / Green
CX Series/ Panel Mount Terminal Blocks | http://www.altechcorp.com/GoogleAssets/Cxseries/CM1-5S.jpg | No | Panel mount spring clamp block | /Electronics & Electrical/Electronic Components & Devices/Automation Control Components | http://www.altechcorp.com/HTML/DIN_Rail_Blocks-A.html | CM1.5S | http://www.altechcorp.com/PDFS/Splits/CXseries17.pdf |  |  |  |  | Std Pack 100 |  |  |  | Width | 5 mm | Length | 26.5 mm | Height (Panel Mount) | 18.0 mm | Approvals | UL, CSA, IEC | Wire Sze (Solid / Stranded) | 24-16 AWG / 0.2-1.5 mm2 | Voltage Rating | 300V/ 800V | Current Rating | 10 A / 17 A | Insulation Material | Polyamide 66 | Wire Stripping Length | 8 mm | Screwdriver | 0.5x3 mm | Color | Grey
CX Series/ Panel Mount Terminal Blocks | http://www.altechcorp.com/GoogleAssets/Cxseries/CM1-5S.jpg | No | Panel mount spring clamp block | /Electronics & Electrical/Electronic Components & Devices/Automation Control Components | http://www.altechcorp.com/HTML/DIN_Rail_Blocks-A.html | CM1.5S/R | http://www.altechcorp.com/PDFS/Splits/CXseries17.pdf |  |  |  |  | Std Pack 100 |  |  |  | Width | 5 mm | Length | 26.5 mm | Height (Panel Mount) | 18.0 mm | Approvals | UL, CSA, IEC | Wire Sze (Solid / Stranded) | 24-16 AWG / 0.2-1.5 mm2 | Voltage Rating | 300V/ 800V | Current Rating | 10 A / 17 A | Insulation Material | Polyamide 66 | Wire Stripping Length | 8 mm | Screwdriver | 0.5x3 mm | Color | Red
CX Series/ Panel Mount Terminal Blocks | http://www.altechcorp.com/GoogleAssets/Cxseries/CM1-5S.jpg | No | Panel mount spring clamp block | /Electronics & Electrical/Electronic Components & Devices/Automation Control Components | http://www.altechcorp.com/HTML/DIN_Rail_Blocks-A.html | CM1.5S/BU | http://www.altechcorp.com/PDFS/Splits/CXseries17.pdf |  |  |  |  | Std Pack 100 |  |  |  | Width | 5 mm | Length | 26.5 mm | Height (Panel Mount) | 18.0 mm | Approvals | UL, CSA, IEC | Wire Sze (Solid / Stranded) | 24-16 AWG / 0.2-1.5 mm2 | Voltage Rating | 300V/ 800V | Current Rating | 10 A / 17 A | Insulation Material | Polyamide 66 | Wire Stripping Length | 8 mm | Screwdriver | 0.5x3 mm | Color | Blue
CX Series/ Panel Mount Terminal Blocks | http://www.altechcorp.com/GoogleAssets/Cxseries/CM1-5S.jpg | No | Panel mount spring clamp block | /Electronics & Electrical/Electronic Components & Devices/Automation Control Components | http://www.altechcorp.com/HTML/DIN_Rail_Blocks-A.html | CM1.5S/BL | http://www.altechcorp.com/PDFS/Splits/CXseries17.pdf |  |  |  |  | Std Pack 100 |  |  |  | Width | 5 mm | Length | 26.5 mm | Height (Panel Mount) | 18.0 mm | Approvals | UL, CSA, IEC | Wire Sze (Solid / Stranded) | 24-16 AWG / 0.2-1.5 mm2 | Voltage Rating | 300V/ 800V | Current Rating | 10 A / 17 A | Insulation Material | Polyamide 66 | Wire Stripping Length | 8 mm | Screwdriver | 0.5x3 mm | Color | Black
CX Series/ Panel Mount Terminal Blocks | http://www.altechcorp.com/GoogleAssets/Cxseries/CM1-5S.jpg | No | Panel mount spring clamp block | /Electronics & Electrical/Electronic Components & Devices/Automation Control Components | http://www.altechcorp.com/HTML/DIN_Rail_Blocks-A.html | CM1.5S/O | http://www.altechcorp.com/PDFS/Splits/CXseries17.pdf |  |  |  |  | Std Pack 100 |  |  |  | Width | 5 mm | Length | 26.5 mm | Height (Panel Mount) | 18.0 mm | Approvals | UL, CSA, IEC | Wire Sze (Solid / Stranded) | 24-16 AWG / 0.2-1.5 mm2 | Voltage Rating | 300V/ 800V | Current Rating | 10 A / 17 A | Insulation Material | Polyamide 66 | Wire Stripping Length | 8 mm | Screwdriver | 0.5x3 mm | Color | Orange
CX Series/ Panel Mount Terminal Blocks | http://www.altechcorp.com/GoogleAssets/Cxseries/CM1-5S.jpg | No | Panel mount spring clamp block | /Electronics & Electrical/Electronic Components & Devices/Automation Control Components | http://www.altechcorp.com/HTML/DIN_Rail_Blocks-A.html | CM1.5S/G | http://www.altechcorp.com/PDFS/Splits/CXseries17.pdf |  |  |  |  | Std Pack 100 |  |  |  | Width | 5 mm | Length | 26.5 mm | Height (Panel Mount) | 18.0 mm | Approvals | UL, CSA, IEC | Wire Sze (Solid / Stranded) | 24-16 AWG / 0.2-1.5 mm2 | Voltage Rating | 300V/ 800V | Current Rating | 10 A / 17 A | Insulation Material | Polyamide 66 | Wire Stripping Length | 8 mm | Screwdriver | 0.5x3 mm | Color | Green
CX Series/ Panel Mount Terminal Blocks | http://www.altechcorp.com/GoogleAssets/Cxseries/CM1-5S.jpg | No | Panel mount spring clamp block | /Electronics & Electrical/Electronic Components & Devices/Automation Control Components | http://www.altechcorp.com/HTML/DIN_Rail_Blocks-A.html | CM1.5S/Y | http://www.altechcorp.com/PDFS/Splits/CXseries17.pdf |  |  |  |  | Std Pack 100 |  |  |  | Width | 5 mm | Length | 26.5 mm | Height (Panel Mount) | 18.0 mm | Approvals | UL, CSA, IEC | Wire Sze (Solid / Stranded) | 24-16 AWG / 0.2-1.5 mm2 | Voltage Rating | 300V/ 800V | Current Rating | 10 A / 17 A | Insulation Material | Polyamide 66 | Wire Stripping Length | 8 mm | Screwdriver | 0.5x3 mm | Color | Yellow
CX Series/ Panel Mount Terminal Blocks | http://www.altechcorp.com/GoogleAssets/Cxseries/CM1-5S.jpg | No | Panel mount spring clamp block | /Electronics & Electrical/Electronic Components & Devices/Automation Control Components | http://www.altechcorp.com/HTML/DIN_Rail_Blocks-A.html | CM1.5S/W | http://www.altechcorp.com/PDFS/Splits/CXseries17.pdf |  |  |  |  | Std Pack 100 |  |  |  | Width | 5 mm | Length | 26.5 mm | Height (Panel Mount) | 18.0 mm | Approvals | UL, CSA, IEC | Wire Sze (Solid / Stranded) | 24-16 AWG / 0.2-1.5 mm2 | Voltage Rating | 300V/ 800V | Current Rating | 10 A / 17 A | Insulation Material | Polyamide 66 | Wire Stripping Length | 8 mm | Screwdriver | 0.5x3 mm | Color | White
CX Series/ Panel Mount Terminal Blocks | http://www.altechcorp.com/GoogleAssets/Cxseries/CM1.5S2.jpg | No | Panel mount spring clamp block | /Electronics & Electrical/Electronic Components & Devices/Automation Control Components | http://www.altechcorp.com/HTML/DIN_Rail_Blocks-A.html | CM1.5S2 | http://www.altechcorp.com/PDFS/Splits/CXseries17.pdf |  |  |  |  | Std Pack 100 |  |  |  | Width | 8 mm | Length | 26.5 mm | Height (Panel Mount) | 18.0 mm | Approvals | UL, CSA, IEC | Wire Sze (Solid / Stranded) | 24-16 AWG / 0.2-1.5 mm2 | Voltage Rating | 300V/ 800V | Current Rating | 10 A / 17 A | Insulation Material | Polyamide 66 | Wire Stripping Length | 8 mm | Screwdriver | 0.5x3 mm | Color | Grey
CX Series/ Panel Mount Terminal Blocks | http://www.altechcorp.com/GoogleAssets/Cxseries/CM1.5S2.jpg | No | Panel mount spring clamp block | /Electronics & Electrical/Electronic Components & Devices/Automation Control Components | http://www.altechcorp.com/HTML/DIN_Rail_Blocks-A.html | CM1.5S2/R | http://www.altechcorp.com/PDFS/Splits/CXseries17.pdf |  |  |  |  | Std Pack 100 |  |  |  | Width | 8 mm | Length | 26.5 mm | Height (Panel Mount) | 18.0 mm | Approvals | UL, CSA, IEC | Wire Sze (Solid / Stranded) | 24-16 AWG / 0.2-1.5 mm2 | Voltage Rating | 300V/ 800V | Current Rating | 10 A / 17 A | Insulation Material | Polyamide 66 | Wire Stripping Length | 8 mm | Screwdriver | 0.5x3 mm | Color | Red
CX Series/ Panel Mount Terminal Blocks | http://www.altechcorp.com/GoogleAssets/Cxseries/CM1.5S2.jpg | No | Panel mount spring clamp block | /Electronics & Electrical/Electronic Components & Devices/Automation Control Components | http://www.altechcorp.com/HTML/DIN_Rail_Blocks-A.html | CM1.5S2/BU | http://www.altechcorp.com/PDFS/Splits/CXseries17.pdf |  |  |  |  | Std Pack 100 |  |  |  | Width | 8 mm | Length | 26.5 mm | Height (Panel Mount) | 18.0 mm | Approvals | UL, CSA, IEC | Wire Sze (Solid / Stranded) | 24-16 AWG / 0.2-1.5 mm2 | Voltage Rating | 300V/ 800V | Current Rating | 10 A / 17 A | Insulation Material | Polyamide 66 | Wire Stripping Length | 8 mm | Screwdriver | 0.5x3 mm | Color | Blue
CX Series/ Panel Mount Terminal Blocks | http://www.altechcorp.com/GoogleAssets/Cxseries/CM1.5S2.jpg | No | Panel mount spring clamp block | /Electronics & Electrical/Electronic Components & Devices/Automation Control Components | http://www.altechcorp.com/HTML/DIN_Rail_Blocks-A.html | CM1.5S2/BL | http://www.altechcorp.com/PDFS/Splits/CXseries17.pdf |  |  |  |  | Std Pack 100 |  |  |  | Width | 8 mm | Length | 26.5 mm | Height (Panel Mount) | 18.0 mm | Approvals | UL, CSA, IEC | Wire Sze (Solid / Stranded) | 24-16 AWG / 0.2-1.5 mm2 | Voltage Rating | 300V/ 800V | Current Rating | 10 A / 17 A | Insulation Material | Polyamide 66 | Wire Stripping Length | 8 mm | Screwdriver | 0.5x3 mm | Color | Black
CX Series/ Panel Mount Terminal Blocks | http://www.altechcorp.com/GoogleAssets/Cxseries/CM1.5S2.jpg | No | Panel mount spring clamp block | /Electronics & Electrical/Electronic Components & Devices/Automation Control Components | http://www.altechcorp.com/HTML/DIN_Rail_Blocks-A.html | CM1.5S2/O | http://www.altechcorp.com/PDFS/Splits/CXseries17.pdf |  |  |  |  | Std Pack 100 |  |  |  | Width | 8 mm | Length | 26.5 mm | Height (Panel Mount) | 18.0 mm | Approvals | UL, CSA, IEC | Wire Sze (Solid / Stranded) | 24-16 AWG / 0.2-1.5 mm2 | Voltage Rating | 300V/ 800V | Current Rating | 10 A / 17 A | Insulation Material | Polyamide 66 | Wire Stripping Length | 8 mm | Screwdriver | 0.5x3 mm | Color | Orange
CX Series/ Panel Mount Terminal Blocks | http://www.altechcorp.com/GoogleAssets/Cxseries/CM1.5S2.jpg | No | Panel mount spring clamp block | /Electronics & Electrical/Electronic Components & Devices/Automation Control Components | http://www.altechcorp.com/HTML/DIN_Rail_Blocks-A.html | CM1.5S2/G | http://www.altechcorp.com/PDFS/Splits/CXseries17.pdf |  |  |  |  | Std Pack 100 |  |  |  | Width | 8 mm | Length | 26.5 mm | Height (Panel Mount) | 18.0 mm | Approvals | UL, CSA, IEC | Wire Sze (Solid / Stranded) | 24-16 AWG / 0.2-1.5 mm2 | Voltage Rating | 300V/ 800V | Current Rating | 10 A / 17 A | Insulation Material | Polyamide 66 | Wire Stripping Length | 8 mm | Screwdriver | 0.5x3 mm | Color | Green
CX Series/ Panel Mount Terminal Blocks | http://www.altechcorp.com/GoogleAssets/Cxseries/CM1.5S2.jpg | No | Panel mount spring clamp block | /Electronics & Electrical/Electronic Components & Devices/Automation Control Components | http://www.altechcorp.com/HTML/DIN_Rail_Blocks-A.html | CM1.5S2/Y | http://www.altechcorp.com/PDFS/Splits/CXseries17.pdf |  |  |  |  | Std Pack 100 |  |  |  | Width | 8 mm | Length | 26.5 mm | Height (Panel Mount) | 18.0 mm | Approvals | UL, CSA, IEC | Wire Sze (Solid / Stranded) | 24-16 AWG / 0.2-1.5 mm2 | Voltage Rating | 300V/ 800V | Current Rating | 10 A / 17 A | Insulation Material | Polyamide 66 | Wire Stripping Length | 8 mm | Screwdriver | 0.5x3 mm | Color | Yellow
CX Series/ Panel Mount Terminal Blocks | http://www.altechcorp.com/GoogleAssets/Cxseries/CM1.5S2.jpg | No | Panel mount spring clamp block | /Electronics & Electrical/Electronic Components & Devices/Automation Control Components | http://www.altechcorp.com/HTML/DIN_Rail_Blocks-A.html | CM1.5S2/W | http://www.altechcorp.com/PDFS/Splits/CXseries17.pdf |  |  |  |  | Std Pack 100 |  |  |  | Width | 8 mm | Length | 26.5 mm | Height (Panel Mount) | 18.0 mm | Approvals | UL, CSA, IEC | Wire Sze (Solid / Stranded) | 24-16 AWG / 0.2-1.5 mm2 | Voltage Rating | 300V/ 800V | Current Rating | 10 A / 17 A | Insulation Material | Polyamide 66 | Wire Stripping Length | 8 mm | Screwdriver | 0.5x3 mm | Color | White
CX Series/ Panel Mount Terminal Blocks | http://www.altechcorp.com/GoogleAssets/Cxseries/CM2.5S.jpg | No | Panel mount spring clamp block | /Electronics & Electrical/Electronic Components & Devices/Automation Control Components | http://www.altechcorp.com/HTML/DIN_Rail_Blocks-A.html | CM2.5S | http://www.altechcorp.com/PDFS/Splits/CXseries17.pdf |  |  |  |  | Std Pack 100 |  |  |  | Width | 6 mm | Length | 30 mm | Height (Panel Mount) | 20.0 mm | Approvals | UL, CSA, IEC | Wire Sze (Solid / Stranded) | 24-12 AWG / 0.2-2.5 mm2 | Voltage Rating | 300V/ 800V | Current Rating | 20 A / 24 A | Insulation Material | Polyamide 66 | Wire Stripping Length | 8 mm | Screwdriver | 0.5x3 mm | Color | Grey
CX Series/ Panel Mount Terminal Blocks | http://www.altechcorp.com/GoogleAssets/Cxseries/CM2.5S.jpg | No | Panel mount spring clamp block | /Electronics & Electrical/Electronic Components & Devices/Automation Control Components | http://www.altechcorp.com/HTML/DIN_Rail_Blocks-A.html | CM2.5S/R | http://www.altechcorp.com/PDFS/Splits/CXseries17.pdf |  |  |  |  | Std Pack 100 |  |  |  | Width | 6 mm | Length | 30 mm | Height (Panel Mount) | 20.0 mm | Approvals | UL, CSA, IEC | Wire Sze (Solid / Stranded) | 24-12 AWG / 0.2-2.5 mm2 | Voltage Rating | 300V/ 800V | Current Rating | 20 A / 24 A | Insulation Material | Polyamide 66 | Wire Stripping Length | 8 mm | Screwdriver | 0.5x3 mm | Color | Red
CX Series/ Panel Mount Terminal Blocks | http://www.altechcorp.com/GoogleAssets/Cxseries/CM2.5S.jpg | No | Panel mount spring clamp block | /Electronics & Electrical/Electronic Components & Devices/Automation Control Components | http://www.altechcorp.com/HTML/DIN_Rail_Blocks-A.html | CM2.5S/BU | http://www.altechcorp.com/PDFS/Splits/CXseries17.pdf |  |  |  |  | Std Pack 100 |  |  |  | Width | 6 mm | Length | 30 mm | Height (Panel Mount) | 20.0 mm | Approvals | UL, CSA, IEC | Wire Sze (Solid / Stranded) | 24-12 AWG / 0.2-2.5 mm2 | Voltage Rating | 300V/ 800V | Current Rating | 20 A / 24 A | Insulation Material | Polyamide 66 | Wire Stripping Length | 8 mm | Screwdriver | 0.5x3 mm | Color | Blue
CX Series/ Panel Mount Terminal Blocks | http://www.altechcorp.com/GoogleAssets/Cxseries/CM2.5S.jpg | No | Panel mount spring clamp block | /Electronics & Electrical/Electronic Components & Devices/Automation Control Components | http://www.altechcorp.com/HTML/DIN_Rail_Blocks-A.html | CM2.5S/BL | http://www.altechcorp.com/PDFS/Splits/CXseries17.pdf |  |  |  |  | Std Pack 100 |  |  |  | Width | 6 mm | Length | 30 mm | Height (Panel Mount) | 20.0 mm | Approvals | UL, CSA, IEC | Wire Sze (Solid / Stranded) | 24-12 AWG / 0.2-2.5 mm2 | Voltage Rating | 300V/ 800V | Current Rating | 20 A / 24 A | Insulation Material | Polyamide 66 | Wire Stripping Length | 8 mm | Screwdriver | 0.5x3 mm | Color | Black
CX Series/ Panel Mount Terminal Blocks | http://www.altechcorp.com/GoogleAssets/Cxseries/CM2.5S.jpg | No | Panel mount spring clamp block | /Electronics & Electrical/Electronic Components & Devices/Automation Control Components | http://www.altechcorp.com/HTML/DIN_Rail_Blocks-A.html | CM2.5S/O | http://www.altechcorp.com/PDFS/Splits/CXseries17.pdf |  |  |  |  | Std Pack 100 |  |  |  | Width | 6 mm | Length | 30 mm | Height (Panel Mount) | 20.0 mm | Approvals | UL, CSA, IEC | Wire Sze (Solid / Stranded) | 24-12 AWG / 0.2-2.5 mm2 | Voltage Rating | 300V/ 800V | Current Rating | 20 A / 24 A | Insulation Material | Polyamide 66 | Wire Stripping Length | 8 mm | Screwdriver | 0.5x3 mm | Color | Orange
CX Series/ Panel Mount Terminal Blocks | http://www.altechcorp.com/GoogleAssets/Cxseries/CM2.5S.jpg | No | Panel mount spring clamp block | /Electronics & Electrical/Electronic Components & Devices/Automation Control Components | http://www.altechcorp.com/HTML/DIN_Rail_Blocks-A.html | CM2.5S/G | http://www.altechcorp.com/PDFS/Splits/CXseries17.pdf |  |  |  |  | Std Pack 100 |  |  |  | Width | 6 mm | Length | 30 mm | Height (Panel Mount) | 20.0 mm | Approvals | UL, CSA, IEC | Wire Sze (Solid / Stranded) | 24-12 AWG / 0.2-2.5 mm2 | Voltage Rating | 300V/ 800V | Current Rating | 20 A / 24 A | Insulation Material | Polyamide 66 | Wire Stripping Length | 8 mm | Screwdriver | 0.5x3 mm | Color | Green
CX Series/ Panel Mount Terminal Blocks | http://www.altechcorp.com/GoogleAssets/Cxseries/CM2.5S.jpg | No | Panel mount spring clamp block | /Electronics & Electrical/Electronic Components & Devices/Automation Control Components | http://www.altechcorp.com/HTML/DIN_Rail_Blocks-A.html | CM2.5S/Y | http://www.altechcorp.com/PDFS/Splits/CXseries17.pdf |  |  |  |  | Std Pack 100 |  |  |  | Width | 6 mm | Length | 30 mm | Height (Panel Mount) | 20.0 mm | Approvals | UL, CSA, IEC | Wire Sze (Solid / Stranded) | 24-12 AWG / 0.2-2.5 mm2 | Voltage Rating | 300V/ 800V | Current Rating | 20 A / 24 A | Insulation Material | Polyamide 66 | Wire Stripping Length | 8 mm | Screwdriver | 0.5x3 mm | Color | Yellow
CX Series/ Panel Mount Terminal Blocks | http://www.altechcorp.com/GoogleAssets/Cxseries/CM2.5S.jpg | No | Panel mount spring clamp block | /Electronics & Electrical/Electronic Components & Devices/Automation Control Components | http://www.altechcorp.com/HTML/DIN_Rail_Blocks-A.html | CM2.5S/W | http://www.altechcorp.com/PDFS/Splits/CXseries17.pdf |  |  |  |  | Std Pack 100 |  |  |  | Width | 6 mm | Length | 30 mm | Height (Panel Mount) | 20.0 mm | Approvals | UL, CSA, IEC | Wire Sze (Solid / Stranded) | 24-12 AWG / 0.2-2.5 mm2 | Voltage Rating | 300V/ 800V | Current Rating | 20 A / 24 A | Insulation Material | Polyamide 66 | Wire Stripping Length | 8 mm | Screwdriver | 0.5x3 mm | Color | White
CX Series/ Accessories | http://www.altechcorp.com/GoogleAssets/Cxseries/TBD.jpg | No | End Plate | /Electronics & Electrical/Electronic Components & Devices/Automation Control Components | http://www.altechcorp.com/HTML/DIN_Rail_Blocks-A.html | EPCX2.5 | http://www.altechcorp.com/PDFS/Splits/Cxseries4.pdf |  |  |  |  | Std Pack 50
CX Series/ Accessories | http://www.altechcorp.com/GoogleAssets/Cxseries/TBD.jpg | No | End Plate | /Electronics & Electrical/Electronic Components & Devices/Automation Control Components | http://www.altechcorp.com/HTML/DIN_Rail_Blocks-A.html | ECPX4 | http://www.altechcorp.com/PDFS/Splits/Cxseries4.pdf |  |  |  |  | Std Pack 50
CX Series/ Accessories | http://www.altechcorp.com/GoogleAssets/Cxseries/TBD.jpg | No | End Plate | /Electronics & Electrical/Electronic Components & Devices/Automation Control Components | http://www.altechcorp.com/HTML/DIN_Rail_Blocks-A.html | ECPX6 | http://www.altechcorp.com/PDFS/Splits/Cxseries4.pdf |  |  |  |  | Std Pack 50
CX Series/ Accessories | http://www.altechcorp.com/GoogleAssets/Cxseries/TBD.jpg | No | End Plate | /Electronics & Electrical/Electronic Components & Devices/Automation Control Components | http://www.altechcorp.com/HTML/DIN_Rail_Blocks-A.html | ECPX10 | http://www.altechcorp.com/PDFS/Splits/Cxseries4.pdf |  |  |  |  | Std Pack 20
CX Series/ Accessories | http://www.altechcorp.com/GoogleAssets/Cxseries/TBD.jpg | No | End Plate | /Electronics & Electrical/Electronic Components & Devices/Automation Control Components | http://www.altechcorp.com/HTML/DIN_Rail_Blocks-A.html | EPCX2.5/3 | http://www.altechcorp.com/PDFS/Splits/CXseries5.pdf |  |  |  |  | Std Pack 20
CX Series/ Accessories | http://www.altechcorp.com/GoogleAssets/Cxseries/TBD.jpg | No | End Plate | /Electronics & Electrical/Electronic Components & Devices/Automation Control Components | http://www.altechcorp.com/HTML/DIN_Rail_Blocks-A.html | EPCX2.5/4 | http://www.altechcorp.com/PDFS/Splits/CXseries5.pdf |  |  |  |  | Std Pack 20
CX Series/ Accessories | http://www.altechcorp.com/GoogleAssets/Cxseries/TBD.jpg | No | End Plate | /Electronics & Electrical/Electronic Components & Devices/Automation Control Components | http://www.altechcorp.com/HTML/DIN_Rail_Blocks-A.html | EPCX4/3 | http://www.altechcorp.com/PDFS/Splits/CXseries5.pdf |  |  |  |  | Std Pack 20
CX Series/ Accessories | http://www.altechcorp.com/GoogleAssets/Cxseries/TBD.jpg | No | Partition Plate | /Electronics & Electrical/Electronic Components & Devices/Automation Control Components | http://www.altechcorp.com/HTML/DIN_Rail_Blocks-A.html | PPCX4 | http://www.altechcorp.com/PDFS/Splits/CXseries4.pdf |  |  |  |  | Std Pack 20
CX Series/ Accessories | http://www.altechcorp.com/GoogleAssets/Cxseries/TBD.jpg | No | Partition Plate | /Electronics & Electrical/Electronic Components & Devices/Automation Control Components | http://www.altechcorp.com/HTML/DIN_Rail_Blocks-A.html | PPCX6 | http://www.altechcorp.com/PDFS/Splits/CXseries4.pdf |  |  |  |  | Std Pack 20
CX Series/ Accessories | http://www.altechcorp.com/GoogleAssets/Cxseries/TBD.jpg | No | Partition Plate | /Electronics & Electrical/Electronic Components & Devices/Automation Control Components | http://www.altechcorp.com/HTML/DIN_Rail_Blocks-A.html | PPCX10 | http://www.altechcorp.com/PDFS/Splits/CXseries4.pdf |  |  |  |  | Std Pack 20
CX Series/ Accessories | http://www.altechcorp.com/GoogleAssets/Cxseries/TBD.jpg | No | Partition Plate | /Electronics & Electrical/Electronic Components & Devices/Automation Control Components | http://www.altechcorp.com/HTML/DIN_Rail_Blocks-A.html | PPCX4/3 | http://www.altechcorp.com/PDFS/Splits/CXseries5.pdf |  |  |  |  | Std Pack 20
CX Series/ Accessories | http://www.altechcorp.com/GoogleAssets/Cxseries/TBD.jpg | No | Partition Plate | /Electronics & Electrical/Electronic Components & Devices/Automation Control Components | http://www.altechcorp.com/HTML/DIN_Rail_Blocks-A.html | PPCX2.5/4 | http://www.altechcorp.com/PDFS/Splits/CXseries5.pdf |  |  |  |  | Std Pack 20
CX Series/ Accessories | http://www.altechcorp.com/GoogleAssets/Cxseries/TBD.jpg | No | Partition Plate | /Electronics & Electrical/Electronic Components & Devices/Automation Control Components | http://www.altechcorp.com/HTML/DIN_Rail_Blocks-A.html | PPCX4/3 | http://www.altechcorp.com/PDFS/Splits/CXseries5.pdf |  |  |  |  | Std Pack 20
CX Series/ Accessories | http://www.altechcorp.com/GoogleAssets/Cxseries/DIN35(7-5).jpg | No | DIN Rail | /Electronics & Electrical/Electronic Components & Devices/Automation Control Components | http://www.altechcorp.com/HTML/DIN_Rail_Blocks-A.html | 2511120 | http://www.altechcorp.com/PDFS/Splits/CXseries4.pdf |  |  |  |  | Std Pack 20
CX Series/ Accessories | http://www.altechcorp.com/GoogleAssets/Cxseries/DIN35(15).jpg | No | DIN Rail | /Electronics & Electrical/Electronic Components & Devices/Automation Control Components | http://www.altechcorp.com/HTML/DIN_Rail_Blocks-A.html | CA701-15/S | http://www.altechcorp.com/PDFS/Splits/CXseries4.pdf |  |  |  |  | Std Pack 20
CX Series/ Accessories | http://www.altechcorp.com/GoogleAssets/Cxseries/CA702.jpg | No | End Stop | /Electronics & Electrical/Electronic Components & Devices/Automation Control Components | http://www.altechcorp.com/HTML/DIN_Rail_Blocks-A.html | CA702 | http://www.altechcorp.com/PDFS/Splits/CXseries4.pdf |  |  |  |  | Std Pack 50
CX Series/ Accessories | http://www.altechcorp.com/GoogleAssets/Cxseries/CA802.jpg | No | End Stop | /Electronics & Electrical/Electronic Components & Devices/Automation Control Components | http://www.altechcorp.com/HTML/DIN_Rail_Blocks-A.html | CA802 | http://www.altechcorp.com/PDFS/Splits/CXseries4.pdf |  |  |  |  | Std Pack 50
CX Series/ Accessories | http://www.altechcorp.com/GoogleAssets/Cxseries/CA103.jpg | No | End Stop | /Electronics & Electrical/Electronic Components & Devices/Automation Control Components | http://www.altechcorp.com/HTML/DIN_Rail_Blocks-A.html | CA103 | http://www.altechcorp.com/PDFS/Splits/CXseries4.pdf |  |  |  |  | Std Pack 50
CX Series/ Accessories | http://www.altechcorp.com/GoogleAssets/Cxseries/CA702.jpg | No | End Stop | /Electronics & Electrical/Electronic Components & Devices/Automation Control Components | http://www.altechcorp.com/HTML/DIN_Rail_Blocks-A.html | CA702 | http://www.altechcorp.com/PDFS/Splits/CXseries4.pdf |  |  |  |  | Std Pack 50
CX Series/ Accessories | http://www.altechcorp.com/GoogleAssets/Cxseries/TBD.jpg | No | Shorting Link/Jumers 2 Pole | /Electronics & Electrical/Electronic Components & Devices/Automation Control Components | http://www.altechcorp.com/HTML/DIN_Rail_Blocks-A.html | JX2.5/2 | http://www.altechcorp.com/PDFS/Splits/CXseries4.pdf |  |  |  |  | Std Pack 100
CX Series/ Accessories | http://www.altechcorp.com/GoogleAssets/Cxseries/TBD.jpg | No | Shorting Link/Jumers 2 Pole | /Electronics & Electrical/Electronic Components & Devices/Automation Control Components | http://www.altechcorp.com/HTML/DIN_Rail_Blocks-A.html | JX4/2 | http://www.altechcorp.com/PDFS/Splits/CXseries4.pdf |  |  |  |  | Std Pack 100
CX Series/ Accessories | http://www.altechcorp.com/GoogleAssets/Cxseries/TBD.jpg | No | Shorting Link/Jumers 2 Pole | /Electronics & Electrical/Electronic Components & Devices/Automation Control Components | http://www.altechcorp.com/HTML/DIN_Rail_Blocks-A.html | JX6/2 | http://www.altechcorp.com/PDFS/Splits/CXseries4.pdf |  |  |  |  | Std Pack 100
CX Series/ Accessories | http://www.altechcorp.com/GoogleAssets/Cxseries/TBD.jpg | No | Shorting Link/Jumers 2 Pole | /Electronics & Electrical/Electronic Components & Devices/Automation Control Components | http://www.altechcorp.com/HTML/DIN_Rail_Blocks-A.html | JX10/2 | http://www.altechcorp.com/PDFS/Splits/CXseries4.pdf |  |  |  |  | Std Pack 20
CX Series/ Accessories | http://www.altechcorp.com/GoogleAssets/Cxseries/TBD.jpg | No | Shorting Link/Jumers 2 Pole | /Electronics & Electrical/Electronic Components & Devices/Automation Control Components | http://www.altechcorp.com/HTML/DIN_Rail_Blocks-A.html | JX4/2 | http://www.altechcorp.com/PDFS/Splits/CXseries5.pdf |  |  |  |  | Std Pack 100
CX Series/ Accessories | http://www.altechcorp.com/GoogleAssets/Cxseries/TBD.jpg | No | Shorting Link/Jumers 3 Pole | /Electronics & Electrical/Electronic Components & Devices/Automation Control Components | http://www.altechcorp.com/HTML/DIN_Rail_Blocks-A.html | JX2.5/3 | http://www.altechcorp.com/PDFS/Splits/CXseries5.pdf |  |  |  |  | Std Pack 50
CX Series/ Accessories | http://www.altechcorp.com/GoogleAssets/Cxseries/TBD.jpg | No | Shorting Link/Jumers 3 Pole | /Electronics & Electrical/Electronic Components & Devices/Automation Control Components | http://www.altechcorp.com/HTML/DIN_Rail_Blocks-A.html | JX4/3 | http://www.altechcorp.com/PDFS/Splits/CXseries4.pdf |  |  |  |  | Std Pack 50
CX Series/ Accessories | http://www.altechcorp.com/GoogleAssets/Cxseries/TBD.jpg | No | Shorting Link/Jumers 3 Pole | /Electronics & Electrical/Electronic Components & Devices/Automation Control Components | http://www.altechcorp.com/HTML/DIN_Rail_Blocks-A.html | JX6/3 | http://www.altechcorp.com/PDFS/Splits/CXseries4.pdf |  |  |  |  | Std Pack 50
CX Series/ Accessories | http://www.altechcorp.com/GoogleAssets/Cxseries/TBD.jpg | No | Shorting Link/Jumers 3 Pole | /Electronics & Electrical/Electronic Components & Devices/Automation Control Components | http://www.altechcorp.com/HTML/DIN_Rail_Blocks-A.html | JX10/2 | http://www.altechcorp.com/PDFS/Splits/CXseries4.pdf |  |  |  |  | Std Pack 20
CX Series/ Accessories | http://www.altechcorp.com/GoogleAssets/Cxseries/TBD.jpg | No | Shorting Link/Jumers 3 Pole | /Electronics & Electrical/Electronic Components & Devices/Automation Control Components | http://www.altechcorp.com/HTML/DIN_Rail_Blocks-A.html | JX2.5/3 | http://www.altechcorp.com/PDFS/Splits/CXseries4.pdf |  |  |  |  | Std Pack 50
CX Series/ Accessories | http://www.altechcorp.com/GoogleAssets/Cxseries/TBD.jpg | No | Shorting Link/Jumers 3 Pole | /Electronics & Electrical/Electronic Components & Devices/Automation Control Components | http://www.altechcorp.com/HTML/DIN_Rail_Blocks-A.html | JX2.5/3 | http://www.altechcorp.com/PDFS/Splits/CXseries4.pdf |  |  |  |  | Std Pack 50
CX Series/ Accessories | http://www.altechcorp.com/GoogleAssets/Cxseries/TBD.jpg | No | Shorting Link/Jumers 3 Pole | /Electronics & Electrical/Electronic Components & Devices/Automation Control Components | http://www.altechcorp.com/HTML/DIN_Rail_Blocks-A.html | JX4/3 | http://www.altechcorp.com/PDFS/Splits/CXseries5.pdf |  |  |  |  | Std Pack 50
CX Series/ Accessories | http://www.altechcorp.com/GoogleAssets/Cxseries/TBD.jpg | No | Shorting Link/Jumers 4 Pole | /Electronics & Electrical/Electronic Components & Devices/Automation Control Components | http://www.altechcorp.com/HTML/DIN_Rail_Blocks-A.html | JX2.5/4 | http://www.altechcorp.com/PDFS/Splits/CXseries5.pdf |  |  |  |  | Std Pack 50
CX Series/ Accessories | http://www.altechcorp.com/GoogleAssets/Cxseries/TBD.jpg | No | Shorting Link/Jumers 4 Pole | /Electronics & Electrical/Electronic Components & Devices/Automation Control Components | http://www.altechcorp.com/HTML/DIN_Rail_Blocks-A.html | JX4/4 | http://www.altechcorp.com/PDFS/Splits/CXseries5.pdf |  |  |  |  | Std Pack 50
CX Series/ Accessories | http://www.altechcorp.com/GoogleAssets/Cxseries/TBD.jpg | No | Shorting Link/Jumers 4 Pole | /Electronics & Electrical/Electronic Components & Devices/Automation Control Components | http://www.altechcorp.com/HTML/DIN_Rail_Blocks-A.html | JX6/4 | http://www.altechcorp.com/PDFS/Splits/CXseries4.pdf |  |  |  |  | Std Pack 50
CX Series/ Accessories | http://www.altechcorp.com/GoogleAssets/Cxseries/TBD.jpg | No | Shorting Link/Jumers 4 Pole | /Electronics & Electrical/Electronic Components & Devices/Automation Control Components | http://www.altechcorp.com/HTML/DIN_Rail_Blocks-A.html | JX10/4 | http://www.altechcorp.com/PDFS/Splits/CXseries4.pdf |  |  |  |  | Std Pack 20
CX Series/ Accessories | http://www.altechcorp.com/GoogleAssets/Cxseries/TBD.jpg | No | Shorting Link/Jumers 4 Pole | /Electronics & Electrical/Electronic Components & Devices/Automation Control Components | http://www.altechcorp.com/HTML/DIN_Rail_Blocks-A.html | JX2.5/4 | http://www.altechcorp.com/PDFS/Splits/CXseries4.pdf |  |  |  |  | Std Pack 50
CX Series/ Accessories | http://www.altechcorp.com/GoogleAssets/Cxseries/TBD.jpg | No | Shorting Link/Jumers 4 Pole | /Electronics & Electrical/Electronic Components & Devices/Automation Control Components | http://www.altechcorp.com/HTML/DIN_Rail_Blocks-A.html | JX2.5/4 | http://www.altechcorp.com/PDFS/Splits/CXseries4.pdf |  |  |  |  | Std Pack 50
CX Series/ Accessories | http://www.altechcorp.com/GoogleAssets/Cxseries/TBD.jpg | No | Shorting Link/Jumers 4 Pole | /Electronics & Electrical/Electronic Components & Devices/Automation Control Components | http://www.altechcorp.com/HTML/DIN_Rail_Blocks-A.html | JX4/4 | http://www.altechcorp.com/PDFS/Splits/CXseries4.pdf |  |  |  |  | Std Pack 50
CX Series/ Accessories | http://www.altechcorp.com/GoogleAssets/Cxseries/TBD.jpg | No | Shorting Link/Jumers 10 Pole | /Electronics & Electrical/Electronic Components & Devices/Automation Control Components | http://www.altechcorp.com/HTML/DIN_Rail_Blocks-A.html | JX2.5/10 | http://www.altechcorp.com/PDFS/Splits/CXseries4.pdf |  |  |  |  | Std Pack 10
CX Series/ Accessories | http://www.altechcorp.com/GoogleAssets/Cxseries/TBD.jpg | No | Shorting Link/Jumers 10 Pole | /Electronics & Electrical/Electronic Components & Devices/Automation Control Components | http://www.altechcorp.com/HTML/DIN_Rail_Blocks-A.html | JX4/10 | http://www.altechcorp.com/PDFS/Splits/CXseries4.pdf |  |  |  |  | Std Pack 10
CX Series/ Accessories | http://www.altechcorp.com/GoogleAssets/Cxseries/TBD.jpg | No | Shorting Link/Jumers 10 Pole | /Electronics & Electrical/Electronic Components & Devices/Automation Control Components | http://www.altechcorp.com/HTML/DIN_Rail_Blocks-A.html | JX6/10 | http://www.altechcorp.com/PDFS/Splits/CXseries4.pdf |  |  |  |  | Std Pack 10
CX Series/ Accessories | http://www.altechcorp.com/GoogleAssets/Cxseries/TBD.jpg | No | Shorting Link/Jumers 10 Pole | /Electronics & Electrical/Electronic Components & Devices/Automation Control Components | http://www.altechcorp.com/HTML/DIN_Rail_Blocks-A.html | JX10/10 | http://www.altechcorp.com/PDFS/Splits/CXseries4.pdf |  |  |  |  | Std Pack 20
CX Series/ Accessories | http://www.altechcorp.com/GoogleAssets/Cxseries/TBD.jpg | No | Shorting Link/Jumers 10 Pole | /Electronics & Electrical/Electronic Components & Devices/Automation Control Components | http://www.altechcorp.com/HTML/DIN_Rail_Blocks-A.html | JX2.5/10 | http://www.altechcorp.com/PDFS/Splits/CXseries4.pdf |  |  |  |  | Std Pack 10
CX Series/ Accessories | http://www.altechcorp.com/GoogleAssets/Cxseries/TBD.jpg | No | Shorting Link/Jumers 10 Pole | /Electronics & Electrical/Electronic Components & Devices/Automation Control Components | http://www.altechcorp.com/HTML/DIN_Rail_Blocks-A.html | JX2.5/10 | http://www.altechcorp.com/PDFS/Splits/CXseries4.pdf |  |  |  |  | Std Pack 10
CX Series/ Accessories | http://www.altechcorp.com/GoogleAssets/Cxseries/TBD.jpg | No | Shorting Link/Jumers 10 Pole | /Electronics & Electrical/Electronic Components & Devices/Automation Control Components | http://www.altechcorp.com/HTML/DIN_Rail_Blocks-A.html | JX4/10 | http://www.altechcorp.com/PDFS/Splits/CXseries4.pdf |  |  |  |  | Std Pack 10
CX Series/ Accessories | http://www.altechcorp.com/GoogleAssets/Cxseries/TBD.jpg | No | Warning Label | /Electronics & Electrical/Electronic Components & Devices/Automation Control Components | http://www.altechcorp.com/HTML/DIN_Rail_Blocks-A.html | WLX2.5 | http://www.altechcorp.com/PDFS/Splits/CXseries4.pdf |  |  |  |  | Std Pack 100
CX Series/ Accessories | http://www.altechcorp.com/GoogleAssets/Cxseries/TBD.jpg | No | Warning Label | /Electronics & Electrical/Electronic Components & Devices/Automation Control Components | http://www.altechcorp.com/HTML/DIN_Rail_Blocks-A.html | WLX4 | http://www.altechcorp.com/PDFS/Splits/CXseries4.pdf |  |  |  |  | Std Pack 100
CX Series/ Accessories | http://www.altechcorp.com/GoogleAssets/Cxseries/TBD.jpg | No | Warning Label | /Electronics & Electrical/Electronic Components & Devices/Automation Control Components | http://www.altechcorp.com/HTML/DIN_Rail_Blocks-A.html | WLX6 | http://www.altechcorp.com/PDFS/Splits/CXseries4.pdf |  |  |  |  | Std Pack 100
CX Series/ Accessories | http://www.altechcorp.com/GoogleAssets/Cxseries/TBD.jpg | No | Warning Label | /Electronics & Electrical/Electronic Components & Devices/Automation Control Components | http://www.altechcorp.com/HTML/DIN_Rail_Blocks-A.html | WLX10 | http://www.altechcorp.com/PDFS/Splits/CXseries4.pdf |  |  |  |  | Std Pack 100
CX Series/ Accessories | http://www.altechcorp.com/GoogleAssets/Cxseries/TBD.jpg | No | Test Plug | /Electronics & Electrical/Electronic Components & Devices/Automation Control Components | http://www.altechcorp.com/HTML/DIN_Rail_Blocks-A.html | TX2.5 | http://www.altechcorp.com/PDFS/Splits/CXseries4.pdf |  |  |  |  | Std Pack 50
CX Series/ Accessories | http://www.altechcorp.com/GoogleAssets/Cxseries/TBD.jpg | No | Test Plug | /Electronics & Electrical/Electronic Components & Devices/Automation Control Components | http://www.altechcorp.com/HTML/DIN_Rail_Blocks-A.html | TX4 | http://www.altechcorp.com/PDFS/Splits/CXseries4.pdf |  |  |  |  | Std Pack 50
CX Series/ Accessories | http://www.altechcorp.com/GoogleAssets/Cxseries/TBD.jpg | No | Test Plug | /Electronics & Electrical/Electronic Components & Devices/Automation Control Components | http://www.altechcorp.com/HTML/DIN_Rail_Blocks-A.html | TX6 | http://www.altechcorp.com/PDFS/Splits/CXseries4.pdf |  |  |  |  | Std Pack 50
CX Series/ Accessories | http://www.altechcorp.com/GoogleAssets/Cxseries/TBD.jpg | No | Test Plug | /Electronics & Electrical/Electronic Components & Devices/Automation Control Components | http://www.altechcorp.com/HTML/DIN_Rail_Blocks-A.html | TX10 | http://www.altechcorp.com/PDFS/Splits/CXseries4.pdf |  |  |  |  | Std Pack 50
CX Series/ Accessories | http://www.altechcorp.com/GoogleAssets/Cxseries/BlankMarkerTag.jpg | No | Marking Tag | /Electronics & Electrical/Electronic Components & Devices/Automation Control Components | http://www.altechcorp.com/HTML/DIN_Rail_Blocks-A.html | MT5 | http://www.altechcorp.com/PDFS/Splits/CXseries4.pdf |  |  |  |  | Std Pack 100
CX Series/ Accessories | http://www.altechcorp.com/GoogleAssets/Cxseries/BlankMarkerTag.jpg | No | Marking Tag | /Electronics & Electrical/Electronic Components & Devices/Automation Control Components | http://www.altechcorp.com/HTML/DIN_Rail_Blocks-A.html | MT6 | http://www.altechcorp.com/PDFS/Splits/CXseries4.pdf |  |  |  |  | Std Pack 100
CX Series/ Accessories | http://www.altechcorp.com/GoogleAssets/Cxseries/BlankMarkerTag.jpg | No | Marking Tag | /Electronics & Electrical/Electronic Components & Devices/Automation Control Components | http://www.altechcorp.com/HTML/DIN_Rail_Blocks-A.html | MT8 | http://www.altechcorp.com/PDFS/Splits/CXseries4.pdf |  |  |  |  | Std Pack 100
CX Series/ Accessories | http://www.altechcorp.com/GoogleAssets/Cxseries/BlankMarkerTag.jpg | No | Marking Tag | /Electronics & Electrical/Electronic Components & Devices/Automation Control Components | http://www.altechcorp.com/HTML/DIN_Rail_Blocks-A.html | MT10 | http://www.altechcorp.com/PDFS/Splits/CXseries4.pdf |  |  |  |  | Std Pack 100

## Category
Category Name
Electronics & Electrical
/Electronics & Electrical/Electrical Wires, Cables & Accessories
/Electronics & Electrical/Electrical Wires, Cables & Accessories/Cable Clamps
/Electronics & Electrical/Electrical Wires, Cables & Accessories/Cable Harnesses & Assemblies
/Electronics & Electrical/Electrical Wires, Cables & Accessories/Cable Ties
/Electronics & Electrical/Electrical Wires, Cables & Accessories/Electrical Conduits
/Electronics & Electrical/Electrical Wires, Cables & Accessories/Electrical Insulation
/Electronics & Electrical/Electrical Wires, Cables & Accessories/Electrical Wire
/Electronics & Electrical/Electrical Wires, Cables & Accessories/Power Cables
/Electronics & Electrical/Electrical Wires, Cables & Accessories/Power Cords
/Electronics & Electrical/Electrical Wires, Cables & Accessories/Wire Ducting
/Electronics & Electrical/Electrical Wires, Cables & Accessories/Power Entry Modules & Connectors
/Electronics & Electrical/Electrical Wires, Cables & Accessories/Communication Cables
/Electronics & Electrical/Electrical Wires, Cables & Accessories/Fiber Optic Cables
/Electronics & Electrical/Electronic Components & Devices
/Electronics & Electrical/Electronic Components & Devices/Automation Control Components
/Electronics & Electrical/Electronic Components & Devices/Automation Control Components/Control Panels
/Electronics & Electrical/Electronic Components & Devices/Automation Control Components/Motor Controllers
/Electronics & Electrical/Electronic Components & Devices/Automation Control Components/Programmable Automation Controllers
/Electronics & Electrical/Electronic Components & Devices/Automation Control Components/Programmable Logic Controllers
/Electronics & Electrical/Electronic Components & Devices/Automation Control Components/Variable Frequency Drives
/Electronics & Electrical/Electronic Components & Devices/Electrical Capacitors
/Electronics & Electrical/Electronic Components & Devices/Electrical Connectors & Terminals
/Electronics & Electrical/Electronic Components & Devices/Electrical Connectors & Terminals/Electrical Connectors
/Electronics & Electrical/Electronic Components & Devices/Electrical Connectors & Terminals/Electrical Terminals
/Electronics & Electrical/Electronic Components & Devices/Electrical Connectors & Terminals/Power Distribution Boxes
/Electronics & Electrical/Electronic Components & Devices/Electrical Connectors & Terminals/Power Entry Modules & Connectors
/Electronics & Electrical/Electronic Components & Devices/Electrical Connectors & Terminals/Power Plugs & Sockets
/Electronics & Electrical/Electronic Components & Devices/Electrical Connectors & Terminals/Terminal Blocks
/Electronics & Electrical/Electronic Components & Devices/Electrical Motors
/Electronics & Electrical/Electronic Components & Devices/Electrical Resistors
/Electronics & Electrical/Electronic Components & Devices/Electrical Resistors/Fuses & Fuseblocks
/Electronics & Electrical/Electronic Components & Devices/Electrical Resistors/Potentiometers & Rheostats
/Electronics & Electrical/Electronic Components & Devices/Electrical Switches
/Electronics & Electrical/Electronic Components & Devices/Electrical Switches/Circuit Breakers
/Electronics & Electrical/Electronic Components & Devices/Electrical Switches/Electrical Contactors
/Electronics & Electrical/Electronic Components & Devices/Electrical Switches/Electrical Relays
/Electronics & Electrical/Electronic Components & Devices/Electrical Switches/Electronic Multiplexers
/Electronics & Electrical/Electronic Components & Devices/Electrical Switches/Optoelectronic Switches
/Electronics & Electrical/Electronic Components & Devices/Electrical Switches/Automotive Relays & Switches
/Electronics & Electrical/Electronic Components & Devices/Electron Tubes
/Electronics & Electrical/Electronic Components & Devices/Electronic Amplifiers
/Electronics & Electrical/Electronic Components & Devices/Electronic Attenuators
/Electronics & Electrical/Electronic Components & Devices/Electronic Circuits
/Electronics & Electrical/Electronic Components & Devices/Electronic Circuits/Decoders & Encoders
/Electronics & Electrical/Electronic Components & Devices/Electronic Circuits/Electronic Filters
/Electronics & Electrical/Electronic Components & Devices/Electronic Circuits/Electronic Oscillators
/Electronics & Electrical/Electronic Components & Devices/Electronic Circuits/Electronic Transmitters
/Electronics & Electrical/Electronic Components & Devices/Electronic Circuits/Electronic Transmitters/Pressure Transmitters
/Electronics & Electrical/Electronic Components & Devices/Electronic Circuits/Electronic Transmitters/Temperature Transmitters
/Electronics & Electrical/Electronic Components & Devices/Electronic Circuits/Integrated Circuits & Chips
/Electronics & Electrical/Electronic Components & Devices/Electronic Circuits/Microcontrollers
/Electronics & Electrical/Electronic Components & Devices/Electronic Sensors & Transducers
/Electronics & Electrical/Electronic Components & Devices/Electronic Sensors & Transducers/Hall Effect Sensors
/Electronics & Electrical/Electronic Components & Devices/Electronic Sensors & Transducers/Proximity Sensors
/Electronics & Electrical/Electronic Components & Devices/Electronic Sensors & Transducers/Fiber Optic Sensors
/Electronics & Electrical/Electronic Components & Devices/Electronic Sensors & Transducers/Stud Sensors
/Electronics & Electrical/Electronic Components & Devices/Electronic Sensors & Transducers/Pressure Sensors
/Electronics & Electrical/Electronic Components & Devices/Electronic Sensors & Transducers/Temperature Sensors
/Electronics & Electrical/Electronic Components & Devices/Electronic Transformers
/Electronics & Electrical/Electronic Components & Devices/Electronics Cooling Equipment
/Electronics & Electrical/Electronic Components & Devices/Electronics Cooling Equipment/Electronics Cooling Fans
/Electronics & Electrical/Electronic Components & Devices/Electronics Cooling Equipment/Heat Sinks
/Electronics & Electrical/Electronic Components & Devices/Inductors
/Electronics & Electrical/Electronic Components & Devices/Power Dividers & Splitters
/Electronics & Electrical/Electronic Components & Devices/Printed Circuit Boards
/Electronics & Electrical/Electronic Components & Devices/Semiconductor Devices
/Electronics & Electrical/Electronic Components & Devices/Semiconductor Devices/Diodes
/Electronics & Electrical/Electronic Components & Devices/Semiconductor Devices/Thyristors
/Electronics & Electrical/Electronic Components & Devices/Semiconductor Devices/Transistors
/Electronics & Electrical/Electronic Components & Devices/Transceivers
/Electronics & Electrical/Electronic Consoles & Enclosures
/Electronics & Electrical/Electronic Consoles & Enclosures/Electronics Racks & Cabinet Racks
/Electronics & Electrical/Electronic Consoles & Enclosures/Junction Boxes
/Electronics & Electrical/Electronic Consoles & Enclosures/Panel Boxes
/Electronics & Electrical/Electronic Consoles & Enclosures/Switch Boxes
/Electronics & Electrical/Electronics Assembly & Production Machinery
/Electronics & Electrical/Generators & Alternators
/Electronics & Electrical/Generators & Alternators/Diesel Generators
/Electronics & Electrical/Generators & Alternators/Gasoline Generators
/Electronics & Electrical/Generators & Alternators/Generator Parts
/Electronics & Electrical/Generators & Alternators/Hydraulic Generators
/Electronics & Electrical/Generators & Alternators/Inverter Generators
/Electronics & Electrical/Generators & Alternators/Solar Generators
/Electronics & Electrical/Optoelectronics
/Electronics & Electrical/Optoelectronics/Opto-isolators & Couplers
/Electronics & Electrical/Optoelectronics/Optoelectronic Displays
/Electronics & Electrical/Optoelectronics/Optoelectronic Displays/LCD Modules
/Electronics & Electrical/Optoelectronics/Optoelectronic Displays/LED Displays
/Electronics & Electrical/Optoelectronics/Optoelectronic Switches
/Electronics & Electrical/Power Supplies & Accessories
/Electronics & Electrical/Power Supplies & Accessories/Inductors
/Electronics & Electrical/Power Supplies & Accessories/AC-DC Adapters
/Electronics & Electrical/Power Supplies & Accessories/Batteries
/Electronics & Electrical/Power Supplies & Accessories/Batteries/Battery Packs
/Electronics & Electrical/Power Supplies & Accessories/Batteries/Button Cell Batteries
/Electronics & Electrical/Power Supplies & Accessories/Batteries/Primary Cell Batteries
/Electronics & Electrical/Power Supplies & Accessories/Batteries/Rechargeable Batteries
/Electronics & Electrical/Power Supplies & Accessories/Batteries/Solar Batteries
/Electronics & Electrical/Power Supplies & Accessories/Battery Chargers
/Electronics & Electrical/Power Supplies & Accessories/Fuel Cells
/Electronics & Electrical/Power Supplies & Accessories/Power Converters & Inverters
/Electronics & Electrical/Electronic & Electrical Test & Measurement
/Electronics & Electrical/Electronic & Electrical Test & Measurement/Battery Testers
/Electronics & Electrical/Electronic & Electrical Test & Measurement/Breadboards
/Electronics & Electrical/Electronic & Electrical Test & Measurement/Cable Testers
/Electronics & Electrical/Electronic & Electrical Test & Measurement/EMF Meters
/Electronics & Electrical/Electronic & Electrical Test & Measurement/Electrical Current Testers
/Electronics & Electrical/Electronic & Electrical Test & Measurement/Frequency Meters
/Electronics & Electrical/Electronic & Electrical Test & Measurement/LCR, Capacitance & Resistance Meters
/Electronics & Electrical/Electronic & Electrical Test & Measurement/Leak Detectors
/Electronics & Electrical/Electronic & Electrical Test & Measurement/Metal Detectors
/Electronics & Electrical/Electronic & Electrical Test & Measurement/Multimeters
/Electronics & Electrical/Electronic & Electrical Test & Measurement/Oscilloscopes
/Electronics & Electrical/Electronic & Electrical Test & Measurement/Power Meters
/Electronics & Electrical/Electronic & Electrical Test & Measurement/Radiation Detectors
/Electronics & Electrical/Electronic & Electrical Test & Measurement/Rebar Locators
/Electronics & Electrical/Electronic & Electrical Test & Measurement/Signal & Pulse Generators
/Electronics & Electrical/Electronic & Electrical Test & Measurement/Sound Level Meters & Noise Dosimeters
/Electronics & Electrical/Electronic & Electrical Test & Measurement/Spectrum Analyzers
/Electronics & Electrical/Electronic & Electrical Test & Measurement/Stud Sensors
/Electronics & Electrical/Electronic & Electrical Test & Measurement/Test Probes
/Electronics & Electrical/Electronic & Electrical Test & Measurement/Voltage Testers
Note on C1: updated Dec 29th 2012