## Blank Template
Product name (mandatory) | Primary product photo (mandatory) | Customizable? (mandatory) | Description (mandatory) | Product category (mandatory) | Product webpage (optional) | Part number (optional) | Product specification (optional) | Additional product photo 1 (optional) | Additional product photo 2 (optional) | Additional product photo 3 (optional) | Minimum order (optional) | Unit (optional) | Pricing (optional) | Lead time (optional) | Product video url (optional) | Attribute1 name (optional) | Attribute1 value (optional) | Attribute2 name (optional) | Attribute2 value (optional) | Attribute3 name (optional) | Attribute3 value (optional) | Attribute4 name (optional) | Attribute4 value (optional) | Attribute5 name (optional) | Attribute5 value (optional) | Attribute6 name (optional) | Attribute6 value (optional) | Attribute7 name (optional) | Attribute7 value (optional) | Attribute8 name (optional) | Attribute8 value (optional) | Attribute9 name (optional) | Attribute9 value (optional) | Attribute10 name (optional) | Attribute10 value (optional)
Contactors/ MC Series | http://www.altechcorp.com/GoogleAssets/CONTACTORS/MC-9B-AC24V.jpg | NO | Contactors 3 Pole/ Frame Size 22AF AC Coil | /Electronics & Electrical/Electronic Components & Devices/Automation Control Components | http://www.altechcorp.com/HTML/Contactors-A.html | MC-9B-AC24V | http://www.altechcorp.com/PDFS/Splits/contactors5.pdf | http://www.altechcorp.com/GoogleAssets/CONTACTORS/MC-9B-AC24V(drawing).jpg | [7 empty] | Number of Poles | 3 | NEMA Size | 0 | Standard Auxillaries | 1NO/1NC | Coil Voltage | 24V | Frequency | 50/60 Hz | Maximum Voltage | 600V AC | Rated Frequency | 50/60Hz | Operating Temperature | -5°C (23°F) to +40°C (104°F)
Contactors/ MC Series | http://www.altechcorp.com/GoogleAssets/CONTACTORS/MC-9B-AC120V.jpg | NO | Contactors 3 Pole/ Frame Size 22AF AC Coil | /Electronics & Electrical/Electronic Components & Devices/Automation Control Components | http://www.altechcorp.com/HTML/Contactors-A.html | MC-9B-AC120V | http://www.altechcorp.com/PDFS/Splits/contactors5.pdf | http://www.altechcorp.com/GoogleAssets/CONTACTORS/MC-9B-AC120V(drawing).jpg | [7 empty] | Number of Poles | 3 | NEMA Size | 0 | Standard Auxillaries | 1NO/1NC | Coil Voltage | 120V | Frequency | 50/60 Hz | Maximum Voltage | 600V AC | Rated Frequency | 50/60Hz | Operating Temperature | -5°C (23°F) to +40°C (104°F)
Contactors/ MC Series | http://www.altechcorp.com/GoogleAssets/CONTACTORS/MC-9B-AC208V.jpg | NO | Contactors 3 Pole/ Frame Size 22AF AC Coil | /Electronics & Electrical/Electronic Components & Devices/Automation Control Components | http://www.altechcorp.com/HTML/Contactors-A.html | MC-9B-AC208V | http://www.altechcorp.com/PDFS/Splits/contactors5.pdf | http://www.altechcorp.com/GoogleAssets/CONTACTORS/MC-9B-AC208V(drawing).jpg | [7 empty] | Number of Poles | 3 | NEMA Size | 0 | Standard Auxillaries | 1NO/1NC | Coil Voltage | 208V | Frequency | 60 Hz | Maximum Voltage | 600V AC | Rated Frequency | 50/60Hz | Operating Temperature | -5°C (23°F) to +40°C (104°F)
Contactors/ MC Series | http://www.altechcorp.com/GoogleAssets/CONTACTORS/MC-9B-AC230V.jpg | NO | Contactors 3 Pole/ Frame Size 22AF AC Coil | /Electronics & Electrical/Electronic Components & Devices/Automation Control Components | http://www.altechcorp.com/HTML/Contactors-A.html | MC-9B-AC230V | http://www.altechcorp.com/PDFS/Splits/contactors5.pdf | http://www.altechcorp.com/GoogleAssets/CONTACTORS/MC-9B-AC230V(drawing).jpg | [7 empty] | Number of Poles | 3 | NEMA Size | 0 | Standard Auxillaries | 1NO/1NC | Coil Voltage | 230V | Frequency | 50/60 Hz | Maximum Voltage | 600V AC | Rated Frequency | 50/60Hz | Operating Temperature | -5°C (23°F) to +40°C (104°F)
Contactors/ MC Series | http://www.altechcorp.com/GoogleAssets/CONTACTORS/MC-9B-AC480V.jpg | NO | Contactors 3 Pole/ Frame Size 22AF AC Coil | /Electronics & Electrical/Electronic Components & Devices/Automation Control Components | http://www.altechcorp.com/HTML/Contactors-A.html | MC-9B-AC480V | http://www.altechcorp.com/PDFS/Splits/contactors5.pdf | http://www.altechcorp.com/GoogleAssets/CONTACTORS/MC-9B-AC480V(drawing).jpg | [7 empty] | Number of Poles | 3 | NEMA Size | 0 | Standard Auxillaries | 1NO/1NC | Coil Voltage | 480V | Frequency | 60 Hz | Maximum Voltage | 600V AC | Rated Frequency | 50/60Hz | Operating Temperature | -5°C (23°F) to +40°C (104°F)
Contactors/ MC Series | http://www.altechcorp.com/GoogleAssets/CONTACTORS/MC-12B-AC24V.jpg | NO | Contactors 3 Pole/ Frame Size 22AF AC Coil | /Electronics & Electrical/Electronic Components & Devices/Automation Control Components | http://www.altechcorp.com/HTML/Contactors-A.html | MC-12B-AC24V | http://www.altechcorp.com/PDFS/Splits/contactors5.pdf | http://www.altechcorp.com/GoogleAssets/CONTACTORS/MC-12B-AC24V(drawing).jpg | [7 empty] | Number of Poles | 3 | NEMA Size | 0 | Standard Auxillaries | 1NO/1NC | Coil Voltage | 24V | Frequency | 50/60 Hz | Maximum Voltage | 600V AC | Rated Frequency | 50/60Hz | Operating Temperature | -5°C (23°F) to +40°C (104°F)
Contactors/ MC Series | http://www.altechcorp.com/GoogleAssets/CONTACTORS/MC-12B-AC120V.jpg | NO | Contactors 3 Pole/ Frame Size 22AF AC Coil | /Electronics & Electrical/Electronic Components & Devices/Automation Control Components | http://www.altechcorp.com/HTML/Contactors-A.html | MC-12B-AC120V | http://www.altechcorp.com/PDFS/Splits/contactors5.pdf | http://www.altechcorp.com/GoogleAssets/CONTACTORS/MC-12B-AC120V(drawing).jpg | [7 empty] | Number of Poles | 3 | NEMA Size | 0 | Standard Auxillaries | 1NO/1NC | Coil Voltage | 120V | Frequency | 50/60 Hz | Maximum Voltage | 600V AC | Rated Frequency | 50/60Hz | Operating Temperature | -5°C (23°F) to +40°C (104°F)
Contactors/ MC Series | http://www.altechcorp.com/GoogleAssets/CONTACTORS/MC-12B-AC208V.jpg | NO | Contactors 3 Pole/ Frame Size 22AF AC Coil | /Electronics & Electrical/Electronic Components & Devices/Automation Control Components | http://www.altechcorp.com/HTML/Contactors-A.html | MC-12B-AC208V | http://www.altechcorp.com/PDFS/Splits/contactors5.pdf | http://www.altechcorp.com/GoogleAssets/CONTACTORS/MC-12B-AC208V(drawing).jpg | [7 empty] | Number of Poles | 3 | NEMA Size | 0 | Standard Auxillaries | 1NO/1NC | Coil Voltage | 208V | Frequency | 60 Hz | Maximum Voltage | 600V AC | Rated Frequency | 50/60Hz | Operating Temperature | -5°C (23°F) to +40°C (104°F)
Contactors/ MC Series | http://www.altechcorp.com/GoogleAssets/CONTACTORS/MC-12B-AC230V.jpg | NO | Contactors 3 Pole/ Frame Size 22AF AC Coil | /Electronics & Electrical/Electronic Components & Devices/Automation Control Components | http://www.altechcorp.com/HTML/Contactors-A.html | MC-12B-AC230V | http://www.altechcorp.com/PDFS/Splits/contactors5.pdf | http://www.altechcorp.com/GoogleAssets/CONTACTORS/MC-12B-AC230V(drawing).jpg | [7 empty] | Number of Poles | 3 | NEMA Size | 0 | Standard Auxillaries | 1NO/1NC | Coil Voltage | 230V | Frequency | 50/60 Hz | Maximum Voltage | 600V AC | Rated Frequency | 50/60Hz | Operating Temperature | -5°C (23°F) to +40°C (104°F)
Contactors/ MC Series | http://www.altechcorp.com/GoogleAssets/CONTACTORS/MC-12B-AC480V.jpg | NO | Contactors 3 Pole/ Frame Size 22AF AC Coil | /Electronics & Electrical/Electronic Components & Devices/Automation Control Components | http://www.altechcorp.com/HTML/Contactors-A.html | MC-12B-AC480V | http://www.altechcorp.com/PDFS/Splits/contactors5.pdf | http://www.altechcorp.com/GoogleAssets/CONTACTORS/MC-12B-AC480V(drawing).jpg | [7 empty] | Number of Poles | 3 | NEMA Size | 0 | Standard Auxillaries | 1NO/1NC | Coil Voltage | 480V | Frequency | 60 Hz | Maximum Voltage | 600V AC | Rated Frequency | 50/60Hz | Operating Temperature | -5°C (23°F) to +40°C (104°F)
Contactors/ MC Series | http://www.altechcorp.com/GoogleAssets/CONTACTORS/MC-18B-AC24V.jpg | NO | Contactors 3 Pole/ Frame Size 22AF AC Coil | /Electronics & Electrical/Electronic Components & Devices/Automation Control Components | http://www.altechcorp.com/HTML/Contactors-A.html | MC-18B-AC24V | http://www.altechcorp.com/PDFS/Splits/contactors5.pdf | http://www.altechcorp.com/GoogleAssets/CONTACTORS/MC-18B-AC24V(drawing).jpg | [7 empty] | Number of Poles | 3 | NEMA Size | 0 | Standard Auxillaries | 1NO/1NC | Coil Voltage | 24V | Frequency | 50/60 Hz | Maximum Voltage | 600V AC | Rated Frequency | 50/60Hz | Operating Temperature | -5°C (23°F) to +40°C (104°F)
Contactors/ MC Series | http://www.altechcorp.com/GoogleAssets/CONTACTORS/MC-18B-AC120V.jpg | NO | Contactors 3 Pole/ Frame Size 22AF AC Coil | /Electronics & Electrical/Electronic Components & Devices/Automation Control Components | http://www.altechcorp.com/HTML/Contactors-A.html | MC-18B-AC120V | http://www.altechcorp.com/PDFS/Splits/contactors5.pdf | http://www.altechcorp.com/GoogleAssets/CONTACTORS/MC-18B-AC120V(drawing).jpg | [7 empty] | Number of Poles | 3 | NEMA Size | 0 | Standard Auxillaries | 1NO/1NC | Coil Voltage | 120V | Frequency | 50/60 Hz | Maximum Voltage | 600V AC | Rated Frequency | 50/60Hz | Operating Temperature | -5°C (23°F) to +40°C (104°F)
Contactors/ MC Series | http://www.altechcorp.com/GoogleAssets/CONTACTORS/MC-18B-AC208V.jpg | NO | Contactors 3 Pole/ Frame Size 22AF AC Coil | /Electronics & Electrical/Electronic Components & Devices/Automation Control Components | http://www.altechcorp.com/HTML/Contactors-A.html | MC-18B-AC208V | http://www.altechcorp.com/PDFS/Splits/contactors5.pdf | http://www.altechcorp.com/GoogleAssets/CONTACTORS/MC-18B-AC208V(drawing).jpg | [7 empty] | Number of Poles | 3 | NEMA Size | 0 | Standard Auxillaries | 1NO/1NC | Coil Voltage | 208V | Frequency | 60 Hz | Maximum Voltage | 600V AC | Rated Frequency | 50/60Hz | Operating Temperature | -5°C (23°F) to +40°C (104°F)
Contactors/ MC Series | http://www.altechcorp.com/GoogleAssets/CONTACTORS/MC-18B-AC230V.jpg | NO | Contactors 3 Pole/ Frame Size 22AF AC Coil | /Electronics & Electrical/Electronic Components & Devices/Automation Control Components | http://www.altechcorp.com/HTML/Contactors-A.html | MC-18B-AC230V | http://www.altechcorp.com/PDFS/Splits/contactors5.pdf | http://www.altechcorp.com/GoogleAssets/CONTACTORS/MC-18B-AC230V(drawing).jpg | [7 empty] | Number of Poles | 3 | NEMA Size | 0 | Standard Auxillaries | 1NO/1NC | Coil Voltage | 230V | Frequency | 50/60 Hz | Maximum Voltage | 600V AC | Rated Frequency | 50/60Hz | Operating Temperature | -5°C (23°F) to +40°C (104°F)
Contactors/ MC Series | http://www.altechcorp.com/GoogleAssets/CONTACTORS/MC-18B-AC480V.jpg | NO | Contactors 3 Pole/ Frame Size 22AF AC Coil | /Electronics & Electrical/Electronic Components & Devices/Automation Control Components | http://www.altechcorp.com/HTML/Contactors-A.html | MC-18B-AC480V | http://www.altechcorp.com/PDFS/Splits/contactors5.pdf | http://www.altechcorp.com/GoogleAssets/CONTACTORS/MC-18B-AC480V(drawing).jpg | [7 empty] | Number of Poles | 3 | NEMA Size | 0 | Standard Auxillaries | 1NO/1NC | Coil Voltage | 480V | Frequency | 60 Hz | Maximum Voltage | 600V AC | Rated Frequency | 50/60Hz | Operating Temperature | -5°C (23°F) to +40°C (104°F)
Contactors/ MC Series | http://www.altechcorp.com/GoogleAssets/CONTACTORS/MC-22B-AC24V.jpg | NO | Contactors 3 Pole/ Frame Size 22AF AC Coil | /Electronics & Electrical/Electronic Components & Devices/Automation Control Components | http://www.altechcorp.com/HTML/Contactors-A.html | MC-22B-AC24V | http://www.altechcorp.com/PDFS/Splits/contactors5.pdf | http://www.altechcorp.com/GoogleAssets/CONTACTORS/MC-22B-AC24V(drawing).jpg | [7 empty] | Number of Poles | 3 | NEMA Size | 1 | Standard Auxillaries | 1NO/1NC | Coil Voltage | 24V | Frequency | 50/60 Hz | Maximum Voltage | 600V AC | Rated Frequency | 50/60Hz | Operating Temperature | -5°C (23°F) to +40°C (104°F)
Contactors/ MC Series | http://www.altechcorp.com/GoogleAssets/CONTACTORS/MC-22B-AC120V.jpg | NO | Contactors 3 Pole/ Frame Size 22AF AC Coil | /Electronics & Electrical/Electronic Components & Devices/Automation Control Components | http://www.altechcorp.com/HTML/Contactors-A.html | MC-22B-AC120V | http://www.altechcorp.com/PDFS/Splits/contactors5.pdf | http://www.altechcorp.com/GoogleAssets/CONTACTORS/MC-22B-AC120V(drawing).jpg | [7 empty] | Number of Poles | 3 | NEMA Size | 1 | Standard Auxillaries | 1NO/1NC | Coil Voltage | 120V | Frequency | 50/60 Hz | Maximum Voltage | 600V AC | Rated Frequency | 50/60Hz | Operating Temperature | -5°C (23°F) to +40°C (104°F)
Contactors/ MC Series | http://www.altechcorp.com/GoogleAssets/CONTACTORS/MC-22B-AC208V.jpg | NO | Contactors 3 Pole/ Frame Size 22AF AC Coil | /Electronics & Electrical/Electronic Components & Devices/Automation Control Components | http://www.altechcorp.com/HTML/Contactors-A.html | MC-22B-AC208V | http://www.altechcorp.com/PDFS/Splits/contactors5.pdf | http://www.altechcorp.com/GoogleAssets/CONTACTORS/MC-22B-AC208V(drawing).jpg | [7 empty] | Number of Poles | 3 | NEMA Size | 1 | Standard Auxillaries | 1NO/1NC | Coil Voltage | 208V | Frequency | 60 Hz | Maximum Voltage | 600V AC | Rated Frequency | 50/60Hz | Operating Temperature | -5°C (23°F) to +40°C (104°F)
Contactors/ MC Series | http://www.altechcorp.com/GoogleAssets/CONTACTORS/MC-22B-AC230V.jpg | NO | Contactors 3 Pole/ Frame Size 22AF AC Coil | /Electronics & Electrical/Electronic Components & Devices/Automation Control Components | http://www.altechcorp.com/HTML/Contactors-A.html | MC-22B-AC230V | http://www.altechcorp.com/PDFS/Splits/contactors5.pdf | http://www.altechcorp.com/GoogleAssets/CONTACTORS/MC-22B-AC230V(drawing).jpg | [7 empty] | Number of Poles | 3 | NEMA Size | 1 | Standard Auxillaries | 1NO/1NC | Coil Voltage | 230V | Frequency | 50/60 Hz | Maximum Voltage | 600V AC | Rated Frequency | 50/60Hz | Operating Temperature | -5°C (23°F) to +40°C (104°F)
Contactors/ MC Series | http://www.altechcorp.com/GoogleAssets/CONTACTORS/MC-22B-AC480V.jpg | NO | Contactors 3 Pole/ Frame Size 22AF AC Coil | /Electronics & Electrical/Electronic Components & Devices/Automation Control Components | http://www.altechcorp.com/HTML/Contactors-A.html | MC-22B-AC480V | http://www.altechcorp.com/PDFS/Splits/contactors5.pdf | http://www.altechcorp.com/GoogleAssets/CONTACTORS/MC-22B-AC480V(drawing).jpg | [7 empty] | Number of Poles | 3 | NEMA Size | 1 | Standard Auxillaries | 1NO/1NC | Coil Voltage | 480V | Frequency | 60 Hz | Maximum Voltage | 600V AC | Rated Frequency | 50/60Hz | Operating Temperature | -5°C (23°F) to +40°C (104°F)
Contactors/ MC Series | http://www.altechcorp.com/GoogleAssets/CONTACTORS/MC-9B-DC12V.jpg | NO | Contactors 3 Pole/ Frame Size 22AF DC Coil | /Electronics & Electrical/Electronic Components & Devices/Automation Control Components | http://www.altechcorp.com/HTML/Contactors-A.html | MC-9B-DC12V | http://www.altechcorp.com/PDFS/Splits/contactors5.pdf | http://www.altechcorp.com/GoogleAssets/CONTACTORS/MC-9B-DC12V(drawing).jpg | [7 empty] | Number of Poles | 3 | NEMA Size | 0 | Standard Auxillaries | 1NO/1NC | Coil Voltage | 12V |  |  | Maximum Voltage | 600V AC | Rated Frequency | 50/60Hz | Operating Temperature | -5°C (23°F) to +40°C (104°F)
Contactors/ MC Series | http://www.altechcorp.com/GoogleAssets/CONTACTORS/MC-9B-DC24V.jpg | NO | Contactors 3 Pole/ Frame Size 22AF DC Coil | /Electronics & Electrical/Electronic Components & Devices/Automation Control Components | http://www.altechcorp.com/HTML/Contactors-A.html | MC-9B-DC24V | http://www.altechcorp.com/PDFS/Splits/contactors5.pdf | http://www.altechcorp.com/GoogleAssets/CONTACTORS/MC-9B-DC24V(drawing).jpg | [7 empty] | Number of Poles | 3 | NEMA Size | 0 | Standard Auxillaries | 1NO/1NC | Coil Voltage | 24V |  |  | Maximum Voltage | 600V AC | Rated Frequency | 50/60Hz | Operating Temperature | -5°C (23°F) to +40°C (104°F)
Contactors/ MC Series | http://www.altechcorp.com/GoogleAssets/CONTACTORS/MC-12B-DC12V.jpg | NO | Contactors 3 Pole/ Frame Size 22AF DC Coil | /Electronics & Electrical/Electronic Components & Devices/Automation Control Components | http://www.altechcorp.com/HTML/Contactors-A.html | MC-12B-DC12V | http://www.altechcorp.com/PDFS/Splits/contactors5.pdf | http://www.altechcorp.com/GoogleAssets/CONTACTORS/MC-12B-DC12V(drawing).jpg | [7 empty] | Number of Poles | 3 | NEMA Size | 0 | Standard Auxillaries | 1NO/1NC | Coil Voltage | 12V |  |  | Maximum Voltage | 600V AC | Rated Frequency | 50/60Hz | Operating Temperature | -5°C (23°F) to +40°C (104°F)
Contactors/ MC Series | http://www.altechcorp.com/GoogleAssets/CONTACTORS/MC-12B-DC24V.jpg | NO | Contactors 3 Pole/ Frame Size 22AF DC Coil | /Electronics & Electrical/Electronic Components & Devices/Automation Control Components | http://www.altechcorp.com/HTML/Contactors-A.html | MC-12B-DC24V | http://www.altechcorp.com/PDFS/Splits/contactors5.pdf | http://www.altechcorp.com/GoogleAssets/CONTACTORS/MC-12B-DC24V(drawing).jpg | [7 empty] | Number of Poles | 3 | NEMA Size | 0 | Standard Auxillaries | 1NO/1NC | Coil Voltage | 24V |  |  | Maximum Voltage | 600V AC | Rated Frequency | 50/60Hz | Operating Temperature | -5°C (23°F) to +40°C (104°F)
Contactors/ MC Series | http://www.altechcorp.com/GoogleAssets/CONTACTORS/MC-18B-DC12V.jpg | NO | Contactors 3 Pole/ Frame Size 22AF DC Coil | /Electronics & Electrical/Electronic Components & Devices/Automation Control Components | http://www.altechcorp.com/HTML/Contactors-A.html | MC-18B-DC12V | http://www.altechcorp.com/PDFS/Splits/contactors5.pdf | http://www.altechcorp.com/GoogleAssets/CONTACTORS/MC-18B-DC12V(drawing).jpg | [7 empty] | Number of Poles | 3 | NEMA Size | 0 | Standard Auxillaries | 1NO/1NC | Coil Voltage | 12V |  |  | Maximum Voltage | 600V AC | Rated Frequency | 50/60Hz | Operating Temperature | -5°C (23°F) to +40°C (104°F)
Contactors/ MC Series | http://www.altechcorp.com/GoogleAssets/CONTACTORS/MC-18B-DC24V.jpg | NO | Contactors 3 Pole/ Frame Size 22AF DC Coil | /Electronics & Electrical/Electronic Components & Devices/Automation Control Components | http://www.altechcorp.com/HTML/Contactors-A.html | MC-18B-DC24V | http://www.altechcorp.com/PDFS/Splits/contactors5.pdf | http://www.altechcorp.com/GoogleAssets/CONTACTORS/MC-18B-DC24V(drawing).jpg | [7 empty] | Number of Poles | 3 | NEMA Size | 0 | Standard Auxillaries | 1NO/1NC | Coil Voltage | 24V |  |  | Maximum Voltage | 600V AC | Rated Frequency | 50/60Hz | Operating Temperature | -5°C (23°F) to +40°C (104°F)
Contactors/ MC Series | http://www.altechcorp.com/GoogleAssets/CONTACTORS/MC-22B-DC12V.jpg | NO | Contactors 3 Pole/ Frame Size 22AF DC Coil | /Electronics & Electrical/Electronic Components & Devices/Automation Control Components | http://www.altechcorp.com/HTML/Contactors-A.html | MC-22B-DC12V | http://www.altechcorp.com/PDFS/Splits/contactors5.pdf | http://www.altechcorp.com/GoogleAssets/CONTACTORS/MC-22B-DC12V(drawing).jpg | [7 empty] | Number of Poles | 3 | NEMA Size | 1 | Standard Auxillaries | 1NO/1NC | Coil Voltage | 12V |  |  | Maximum Voltage | 600V AC | Rated Frequency | 50/60Hz | Operating Temperature | -5°C (23°F) to +40°C (104°F)
Contactors/ MC Series | http://www.altechcorp.com/GoogleAssets/CONTACTORS/MC-22B-DC24V.jpg | NO | Contactors 3 Pole/ Frame Size 22AF DC Coil | /Electronics & Electrical/Electronic Components & Devices/Automation Control Components | http://www.altechcorp.com/HTML/Contactors-A.html | MC-22B-DC24V | http://www.altechcorp.com/PDFS/Splits/contactors5.pdf | http://www.altechcorp.com/GoogleAssets/CONTACTORS/MC-22B-DC24V(drawing).jpg | [7 empty] | Number of Poles | 3 | NEMA Size | 1 | Standard Auxillaries | 1NO/1NC | Coil Voltage | 24V |  |  | Maximum Voltage | 600V AC | Rated Frequency | 50/60Hz | Operating Temperature | -5°C (23°F) to +40°C (104°F)
Contactors/ MC Series | http://www.altechcorp.com/GoogleAssets/CONTACTORS/MT-32-3K-0-16.jpg | NO | Contactors 3 Pole/ Frame Size 22AF Overload Relays (Class 10 A Differential Typical) | /Electronics & Electrical/Electronic Components & Devices/Automation Control Components | http://www.altechcorp.com/HTML/Contactors-A.html | MT-32/3K-0.16 | http://www.altechcorp.com/PDFS/Splits/contactors5.pdf | http://www.altechcorp.com/GoogleAssets/CONTACTORS/MT-32-3K-0-16(drawing).jpg | [7 empty] | Setting Ranges (A) | 0.1-0.16A | [8 empty] | Maximum Voltage | 600V AC | Rated Frequency | 50/60Hz | Operating Temperature | -5°C (23°F) to +40°C (104°F)
Contactors/ MC Series | http://www.altechcorp.com/GoogleAssets/CONTACTORS/MT-32-3K-0-25.jpg | NO | Contactors 3 Pole/ Frame Size 22AF Overload Relays (Class 10 A Differential Typical) | /Electronics & Electrical/Electronic Components & Devices/Automation Control Components | http://www.altechcorp.com/HTML/Contactors-A.html | MT-32/3K-0.25 | http://www.altechcorp.com/PDFS/Splits/contactors5.pdf | http://www.altechcorp.com/GoogleAssets/CONTACTORS/MT-32-3K-0-25(drawing).jpg | [7 empty] | Setting Ranges (A) | 0.16-0.25A | [8 empty] | Maximum Voltage | 600V AC | Rated Frequency | 50/60Hz | Operating Temperature | -5°C (23°F) to +40°C (104°F)
Contactors/ MC Series | http://www.altechcorp.com/GoogleAssets/CONTACTORS/MT-32-3K-0-4.jpg | NO | Contactors 3 Pole/ Frame Size 22AF Overload Relays (Class 10 A Differential Typical) | /Electronics & Electrical/Electronic Components & Devices/Automation Control Components | http://www.altechcorp.com/HTML/Contactors-A.html | MT-32/3K-0.4 | http://www.altechcorp.com/PDFS/Splits/contactors5.pdf | http://www.altechcorp.com/GoogleAssets/CONTACTORS/MT-32-3K-0-4(drawing).jpg | [7 empty] | Setting Ranges (A) | 0.25-0.4A | [8 empty] | Maximum Voltage | 600V AC | Rated Frequency | 50/60Hz | Operating Temperature | -5°C (23°F) to +40°C (104°F)
Contactors/ MC Series | http://www.altechcorp.com/GoogleAssets/CONTACTORS/MT-32-3K-0-63.jpg | NO | Contactors 3 Pole/ Frame Size 22AF Overload Relays (Class 10 A Differential Typical) | /Electronics & Electrical/Electronic Components & Devices/Automation Control Components | http://www.altechcorp.com/HTML/Contactors-A.html | MT-32/3K-0.63 | http://www.altechcorp.com/PDFS/Splits/contactors5.pdf | http://www.altechcorp.com/GoogleAssets/CONTACTORS/MT-32-3K-0-63(drawing).jpg | [7 empty] | Setting Ranges (A) | 0.4-0.63A | [8 empty] | Maximum Voltage | 600V AC | Rated Frequency | 50/60Hz | Operating Temperature | -5°C (23°F) to +40°C (104°F)
Contactors/ MC Series | http://www.altechcorp.com/GoogleAssets/CONTACTORS/MT-32-3K-1.jpg | NO | Contactors 3 Pole/ Frame Size 22AF Overload Relays (Class 10 A Differential Typical) | /Electronics & Electrical/Electronic Components & Devices/Automation Control Components | http://www.altechcorp.com/HTML/Contactors-A.html | MT-32/3K-1 | http://www.altechcorp.com/PDFS/Splits/contactors5.pdf | http://www.altechcorp.com/GoogleAssets/CONTACTORS/MT-32-3K-1(drawing).jpg | [7 empty] | Setting Ranges (A) | 0.63-1A | [8 empty] | Maximum Voltage | 600V AC | Rated Frequency | 50/60Hz | Operating Temperature | -5°C (23°F) to +40°C (104°F)
Contactors/ MC Series | http://www.altechcorp.com/GoogleAssets/CONTACTORS/MT-32-3K-1-6.jpg | NO | Contactors 3 Pole/ Frame Size 22AF Overload Relays (Class 10 A Differential Typical) | /Electronics & Electrical/Electronic Components & Devices/Automation Control Components | http://www.altechcorp.com/HTML/Contactors-A.html | MT-32/3K-1.6 | http://www.altechcorp.com/PDFS/Splits/contactors5.pdf | http://www.altechcorp.com/GoogleAssets/CONTACTORS/MT-32-3K-1-6(drawing).jpg | [7 empty] | Setting Ranges (A) | 1-1.6A | [8 empty] | Maximum Voltage | 600V AC | Rated Frequency | 50/60Hz | Operating Temperature | -5°C (23°F) to +40°C (104°F)
Contactors/ MC Series | http://www.altechcorp.com/GoogleAssets/CONTACTORS/MT-32-3K-2-5.jpg | NO | Contactors 3 Pole/ Frame Size 22AF Overload Relays (Class 10 A Differential Typical) | /Electronics & Electrical/Electronic Components & Devices/Automation Control Components | http://www.altechcorp.com/HTML/Contactors-A.html | MT-32/3K-2.5 | http://www.altechcorp.com/PDFS/Splits/contactors5.pdf | http://www.altechcorp.com/GoogleAssets/CONTACTORS/MT-32-3K-2-5(drawing).jpg | [7 empty] | Setting Ranges (A) | 1.6-2.5A | [8 empty] | Maximum Voltage | 600V AC | Rated Frequency | 50/60Hz | Operating Temperature | -5°C (23°F) to +40°C (104°F)
Contactors/ MC Series | http://www.altechcorp.com/GoogleAssets/CONTACTORS/MT-32-3K-4.jpg | NO | Contactors 3 Pole/ Frame Size 22AF Overload Relays (Class 10 A Differential Typical) | /Electronics & Electrical/Electronic Components & Devices/Automation Control Components | http://www.altechcorp.com/HTML/Contactors-A.html | MT-32/3K-4 | http://www.altechcorp.com/PDFS/Splits/contactors5.pdf | http://www.altechcorp.com/GoogleAssets/CONTACTORS/MT-32-3K-4(drawing).jpg | [7 empty] | Setting Ranges (A) | 2.4-4A | [8 empty] | Maximum Voltage | 600V AC | Rated Frequency | 50/60Hz | Operating Temperature | -5°C (23°F) to +40°C (104°F)
Contactors/ MC Series | http://www.altechcorp.com/GoogleAssets/CONTACTORS/MT-32-3K-6.jpg | NO | Contactors 3 Pole/ Frame Size 22AF Overload Relays (Class 10 A Differential Typical) | /Electronics & Electrical/Electronic Components & Devices/Automation Control Components | http://www.altechcorp.com/HTML/Contactors-A.html | MT-32/3K-6 | http://www.altechcorp.com/PDFS/Splits/contactors5.pdf | http://www.altechcorp.com/GoogleAssets/CONTACTORS/MT-32-3K-6(drawing).jpg | [7 empty] | Setting Ranges (A) | 4-6A | [8 empty] | Maximum Voltage | 600V AC | Rated Frequency | 50/60Hz | Operating Temperature | -5°C (23°F) to +40°C (104°F)
Contactors/ MC Series | http://www.altechcorp.com/GoogleAssets/CONTACTORS/MT-32-3K-8.jpg | NO | Contactors 3 Pole/ Frame Size 22AF Overload Relays (Class 10 A Differential Typical) | /Electronics & Electrical/Electronic Components & Devices/Automation Control Components | http://www.altechcorp.com/HTML/Contactors-A.html | MT-32/3K-8 | http://www.altechcorp.com/PDFS/Splits/contactors5.pdf | http://www.altechcorp.com/GoogleAssets/CONTACTORS/MT-32-3K-8(drawing).jpg | [7 empty] | Setting Ranges (A) | 5-8A | [8 empty] | Maximum Voltage | 600V AC | Rated Frequency | 50/60Hz | Operating Temperature | -5°C (23°F) to +40°C (104°F)
Contactors/ MC Series | http://www.altechcorp.com/GoogleAssets/CONTACTORS/MT-32-3K-9.jpg | NO | Contactors 3 Pole/ Frame Size 22AF Overload Relays (Class 10 A Differential Typical) | /Electronics & Electrical/Electronic Components & Devices/Automation Control Components | http://www.altechcorp.com/HTML/Contactors-A.html | MT-32/3K-9 | http://www.altechcorp.com/PDFS/Splits/contactors5.pdf | http://www.altechcorp.com/GoogleAssets/CONTACTORS/MT-32-3K-9(drawing).jpg | [7 empty] | Setting Ranges (A) | 6-9A | [8 empty] | Maximum Voltage | 600V AC | Rated Frequency | 50/60Hz | Operating Temperature | -5°C (23°F) to +40°C (104°F)
Contactors/ MC Series | http://www.altechcorp.com/GoogleAssets/CONTACTORS/MT-32-3K-10.jpg | NO | Contactors 3 Pole/ Frame Size 22AF Overload Relays (Class 10 A Differential Typical) | /Electronics & Electrical/Electronic Components & Devices/Automation Control Components | http://www.altechcorp.com/HTML/Contactors-A.html | MT-32/3K-10 | http://www.altechcorp.com/PDFS/Splits/contactors5.pdf | http://www.altechcorp.com/GoogleAssets/CONTACTORS/MT-32-3K-10(drawing).jpg | [7 empty] | Setting Ranges (A) | 7-10A | [8 empty] | Maximum Voltage | 600V AC | Rated Frequency | 50/60Hz | Operating Temperature | -5°C (23°F) to +40°C (104°F)
Contactors/ MC Series | http://www.altechcorp.com/GoogleAssets/CONTACTORS/MT-32-3K-13.jpg | NO | Contactors 3 Pole/ Frame Size 22AF Overload Relays (Class 10 A Differential Typical) | /Electronics & Electrical/Electronic Components & Devices/Automation Control Components | http://www.altechcorp.com/HTML/Contactors-A.html | MT-32/3K-13 | http://www.altechcorp.com/PDFS/Splits/contactors5.pdf | http://www.altechcorp.com/GoogleAssets/CONTACTORS/MT-32-3K-13(drawing).jpg | [7 empty] | Setting Ranges (A) | 9-13A | [8 empty] | Maximum Voltage | 600V AC | Rated Frequency | 50/60Hz | Operating Temperature | -5°C (23°F) to +40°C (104°F)
Contactors/ MC Series | http://www.altechcorp.com/GoogleAssets/CONTACTORS/MT-32-3K-18.jpg | NO | Contactors 3 Pole/ Frame Size 22AF Overload Relays (Class 10 A Differential Typical) | /Electronics & Electrical/Electronic Components & Devices/Automation Control Components | http://www.altechcorp.com/HTML/Contactors-A.html | MT-32/3K-18 | http://www.altechcorp.com/PDFS/Splits/contactors5.pdf | http://www.altechcorp.com/GoogleAssets/CONTACTORS/MT-32-3K-18(drawing).jpg | [7 empty] | Setting Ranges (A) | 12-18A | [8 empty] | Maximum Voltage | 600V AC | Rated Frequency | 50/60Hz | Operating Temperature | -5°C (23°F) to +40°C (104°F)
Contactors/ MC Series | http://www.altechcorp.com/GoogleAssets/CONTACTORS/MT-32-3K-22.jpg | NO | Contactors 3 Pole/ Frame Size 22AF Overload Relays (Class 10 A Differential Typical) | /Electronics & Electrical/Electronic Components & Devices/Automation Control Components | http://www.altechcorp.com/HTML/Contactors-A.html | MT-32/3K-22 | http://www.altechcorp.com/PDFS/Splits/contactors5.pdf | http://www.altechcorp.com/GoogleAssets/CONTACTORS/MT-32-3K-22(drawing).jpg | [7 empty] | Setting Ranges (A) | 16-22A | [8 empty] | Maximum Voltage | 600V AC | Rated Frequency | 50/60Hz | Operating Temperature | -5°C (23°F) to +40°C (104°F)
Contactors/ MC Series | http://www.altechcorp.com/GoogleAssets/CONTACTORS/MT-32-3K-25.jpg | NO | Contactors 3 Pole/ Frame Size 22AF Overload Relays (Class 10 A Differential Typical) | /Electronics & Electrical/Electronic Components & Devices/Automation Control Components | http://www.altechcorp.com/HTML/Contactors-A.html | MT-32/3K-25 | http://www.altechcorp.com/PDFS/Splits/contactors5.pdf | http://www.altechcorp.com/GoogleAssets/CONTACTORS/MT-32-3K-25(drawing).jpg | [7 empty] | Setting Ranges (A) | 18-25A | [8 empty] | Maximum Voltage | 600V AC | Rated Frequency | 50/60Hz | Operating Temperature | -5°C (23°F) to +40°C (104°F)
Contactors/ MC Series | http://www.altechcorp.com/GoogleAssets/CONTACTORS/MT-32-3K-32.jpg | NO | Contactors 3 Pole/ Frame Size 22AF Overload Relays (Class 10 A Differential Typical) | /Electronics & Electrical/Electronic Components & Devices/Automation Control Components | http://www.altechcorp.com/HTML/Contactors-A.html | MT-32/3K-32 | http://www.altechcorp.com/PDFS/Splits/contactors5.pdf | http://www.altechcorp.com/GoogleAssets/CONTACTORS/MT-32-3K-32(drawing).jpg | [7 empty] | Setting Ranges (A) | 22-32A | [8 empty] | Maximum Voltage | 600V AC | Rated Frequency | 50/60Hz | Operating Temperature | -5°C (23°F) to +40°C (104°F)
Contactors/ MC Series | http://www.altechcorp.com/GoogleAssets/CONTACTORS/MT-32-3K-40.jpg | NO | Contactors 3 Pole/ Frame Size 22AF Overload Relays (Class 10 A Differential Typical) | /Electronics & Electrical/Electronic Components & Devices/Automation Control Components | http://www.altechcorp.com/HTML/Contactors-A.html | MT-32/3K-40 | http://www.altechcorp.com/PDFS/Splits/contactors5.pdf | http://www.altechcorp.com/GoogleAssets/CONTACTORS/MT-32-3K-40(drawing).jpg | [7 empty] | Setting Ranges (A) | 28-40A | [8 empty] | Maximum Voltage | 600V AC | Rated Frequency | 50/60Hz | Operating Temperature | -5°C (23°F) to +40°C (104°F)
Contactors/ MC Series | http://www.altechcorp.com/GoogleAssets/CONTACTORS/MC-32A-AC24V.jpg | NO | Contactors 3 Pole/ Frame Size 40AF / 65F AC Coil | /Electronics & Electrical/Electronic Components & Devices/Automation Control Components | http://www.altechcorp.com/HTML/Contactors-A.html | MC-32A-AC24V | http://www.altechcorp.com/PDFS/Splits/contactors6.pdf | http://www.altechcorp.com/GoogleAssets/CONTACTORS/MC-32A-AC24V(drawing).jpg | [7 empty] | Number of Poles | 3 | NEMA Size | 1 | Standard Auxillaries | 2NO/2NC | Coil Voltage | 24V | Frequency | 50/60 Hz | Maximum Voltage | 600V AC | Rated Frequency | 50/60Hz | Operating Temperature | -5°C (23°F) to +40°C (104°F)
Contactors/ MC Series | http://www.altechcorp.com/GoogleAssets/CONTACTORS/MC-32A-AC120V.jpg | NO | Contactors 3 Pole/ Frame Size 40AF / 65F AC Coil | /Electronics & Electrical/Electronic Components & Devices/Automation Control Components | http://www.altechcorp.com/HTML/Contactors-A.html | MC-32A-AC120V | http://www.altechcorp.com/PDFS/Splits/contactors6.pdf | http://www.altechcorp.com/GoogleAssets/CONTACTORS/MC-32A-AC120V(drawing).jpg | [7 empty] | Number of Poles | 3 | NEMA Size | 1 | Standard Auxillaries | 2NO/2NC | Coil Voltage | 120V | Frequency | 50/60 Hz | Maximum Voltage | 600V AC | Rated Frequency | 50/60Hz | Operating Temperature | -5°C (23°F) to +40°C (104°F)
Contactors/ MC Series | http://www.altechcorp.com/GoogleAssets/CONTACTORS/MC-32A-AC208V.jpg | NO | Contactors 3 Pole/ Frame Size 40AF / 65F AC Coil | /Electronics & Electrical/Electronic Components & Devices/Automation Control Components | http://www.altechcorp.com/HTML/Contactors-A.html | MC-32A-AC208V | http://www.altechcorp.com/PDFS/Splits/contactors6.pdf | http://www.altechcorp.com/GoogleAssets/CONTACTORS/MC-32A-AC208V(drawing).jpg | [7 empty] | Number of Poles | 3 | NEMA Size | 1 | Standard Auxillaries | 2NO/2NC | Coil Voltage | 208V | Frequency | 60 Hz | Maximum Voltage | 600V AC | Rated Frequency | 50/60Hz | Operating Temperature | -5°C (23°F) to +40°C (104°F)
Contactors/ MC Series | http://www.altechcorp.com/GoogleAssets/CONTACTORS/MC-32A-AC230V.jpg | NO | Contactors 3 Pole/ Frame Size 40AF / 65F AC Coil | /Electronics & Electrical/Electronic Components & Devices/Automation Control Components | http://www.altechcorp.com/HTML/Contactors-A.html | MC-32A-AC230V | http://www.altechcorp.com/PDFS/Splits/contactors6.pdf | http://www.altechcorp.com/GoogleAssets/CONTACTORS/MC-32A-AC230V(drawing).jpg | [7 empty] | Number of Poles | 3 | NEMA Size | 1 | Standard Auxillaries | 2NO/2NC | Coil Voltage | 230V | Frequency | 50/60 Hz | Maximum Voltage | 600V AC | Rated Frequency | 50/60Hz | Operating Temperature | -5°C (23°F) to +40°C (104°F)
Contactors/ MC Series | http://www.altechcorp.com/GoogleAssets/CONTACTORS/MC-32A-AC480V.jpg | NO | Contactors 3 Pole/ Frame Size 40AF / 65F AC Coil | /Electronics & Electrical/Electronic Components & Devices/Automation Control Components | http://www.altechcorp.com/HTML/Contactors-A.html | MC-32A-AC480V | http://www.altechcorp.com/PDFS/Splits/contactors6.pdf | http://www.altechcorp.com/GoogleAssets/CONTACTORS/MC-32A-AC480V(drawing).jpg | [7 empty] | Number of Poles | 3 | NEMA Size | 1 | Standard Auxillaries | 2NO/2NC | Coil Voltage | 480V | Frequency | 60 Hz | Maximum Voltage | 600V AC | Rated Frequency | 50/60Hz | Operating Temperature | -5°C (23°F) to +40°C (104°F)
Contactors/ MC Series | http://www.altechcorp.com/GoogleAssets/CONTACTORS/MC-40A-AC24V.jpg | NO | Contactors 3 Pole/ Frame Size 40AF / 65F AC Coil | /Electronics & Electrical/Electronic Components & Devices/Automation Control Components | http://www.altechcorp.com/HTML/Contactors-A.html | MC-40A-AC24V | http://www.altechcorp.com/PDFS/Splits/contactors6.pdf | http://www.altechcorp.com/GoogleAssets/CONTACTORS/MC-40A-AC24V(drawing).jpg | [7 empty] | Number of Poles | 3 | NEMA Size | 1 | Standard Auxillaries | 2NO/2NC | Coil Voltage | 24V | Frequency | 50/60 Hz | Maximum Voltage | 600V AC | Rated Frequency | 50/60Hz | Operating Temperature | -5°C (23°F) to +40°C (104°F)
Contactors/ MC Series | http://www.altechcorp.com/GoogleAssets/CONTACTORS/MC-40A-AC120V.jpg | NO | Contactors 3 Pole/ Frame Size 40AF / 65F AC Coil | /Electronics & Electrical/Electronic Components & Devices/Automation Control Components | http://www.altechcorp.com/HTML/Contactors-A.html | MC-40A-AC120V | http://www.altechcorp.com/PDFS/Splits/contactors6.pdf | http://www.altechcorp.com/GoogleAssets/CONTACTORS/MC-40A-AC120V(drawing).jpg | [7 empty] | Number of Poles | 3 | NEMA Size | 1 | Standard Auxillaries | 2NO/2NC | Coil Voltage | 120V | Frequency | 50/60 Hz | Maximum Voltage | 600V AC | Rated Frequency | 50/60Hz | Operating Temperature | -5°C (23°F) to +40°C (104°F)
Contactors/ MC Series | http://www.altechcorp.com/GoogleAssets/CONTACTORS/MC-40A-AC208V.jpg | NO | Contactors 3 Pole/ Frame Size 40AF / 65F AC Coil | /Electronics & Electrical/Electronic Components & Devices/Automation Control Components | http://www.altechcorp.com/HTML/Contactors-A.html | MC-40A-AC208V | http://www.altechcorp.com/PDFS/Splits/contactors6.pdf | http://www.altechcorp.com/GoogleAssets/CONTACTORS/MC-40A-AC208V(drawing).jpg | [7 empty] | Number of Poles | 3 | NEMA Size | 1 | Standard Auxillaries | 2NO/2NC | Coil Voltage | 208V | Frequency | 60 Hz | Maximum Voltage | 600V AC | Rated Frequency | 50/60Hz | Operating Temperature | -5°C (23°F) to +40°C (104°F)
Contactors/ MC Series | http://www.altechcorp.com/GoogleAssets/CONTACTORS/MC-40A-AC230V.jpg | NO | Contactors 3 Pole/ Frame Size 40AF / 65F AC Coil | /Electronics & Electrical/Electronic Components & Devices/Automation Control Components | http://www.altechcorp.com/HTML/Contactors-A.html | MC-40A-AC230V | http://www.altechcorp.com/PDFS/Splits/contactors6.pdf | http://www.altechcorp.com/GoogleAssets/CONTACTORS/MC-40A-AC230V(drawing).jpg | [7 empty] | Number of Poles | 3 | NEMA Size | 1 | Standard Auxillaries | 2NO/2NC | Coil Voltage | 230V | Frequency | 50/60 Hz | Maximum Voltage | 600V AC | Rated Frequency | 50/60Hz | Operating Temperature | -5°C (23°F) to +40°C (104°F)
Contactors/ MC Series | http://www.altechcorp.com/GoogleAssets/CONTACTORS/MC-40A-AC480V.jpg | NO | Contactors 3 Pole/ Frame Size 40AF / 65F AC Coil | /Electronics & Electrical/Electronic Components & Devices/Automation Control Components | http://www.altechcorp.com/HTML/Contactors-A.html | MC-40A-AC480V | http://www.altechcorp.com/PDFS/Splits/contactors6.pdf | http://www.altechcorp.com/GoogleAssets/CONTACTORS/MC-40A-AC480V(drawing).jpg | [7 empty] | Number of Poles | 3 | NEMA Size | 1 | Standard Auxillaries | 2NO/2NC | Coil Voltage | 480V | Frequency | 60 Hz | Maximum Voltage | 600V AC | Rated Frequency | 50/60Hz | Operating Temperature | -5°C (23°F) to +40°C (104°F)
Contactors/ MC Series | http://www.altechcorp.com/GoogleAssets/CONTACTORS/MC-50A-AC24V.jpg | NO | Contactors 3 Pole/ Frame Size 40AF / 65F AC Coil | /Electronics & Electrical/Electronic Components & Devices/Automation Control Components | http://www.altechcorp.com/HTML/Contactors-A.html | MC-50A-AC24V | http://www.altechcorp.com/PDFS/Splits/contactors6.pdf | http://www.altechcorp.com/GoogleAssets/CONTACTORS/MC-50A-AC24V(drawing).jpg | [7 empty] | Number of Poles | 3 | NEMA Size | 2 | Standard Auxillaries | 2NO/2NC | Coil Voltage | 24V | Frequency | 50/60 Hz | Maximum Voltage | 600V AC | Rated Frequency | 50/60Hz | Operating Temperature | -5°C (23°F) to +40°C (104°F)
Contactors/ MC Series | http://www.altechcorp.com/GoogleAssets/CONTACTORS/MC-50A-AC120V.jpg | NO | Contactors 3 Pole/ Frame Size 40AF / 65F AC Coil | /Electronics & Electrical/Electronic Components & Devices/Automation Control Components | http://www.altechcorp.com/HTML/Contactors-A.html | MC-50A-AC120V | http://www.altechcorp.com/PDFS/Splits/contactors6.pdf | http://www.altechcorp.com/GoogleAssets/CONTACTORS/MC-50A-AC120V(drawing).jpg | [7 empty] | Number of Poles | 3 | NEMA Size | 2 | Standard Auxillaries | 2NO/2NC | Coil Voltage | 120V | Frequency | 50/60 Hz | Maximum Voltage | 600V AC | Rated Frequency | 50/60Hz | Operating Temperature | -5°C (23°F) to +40°C (104°F)
Contactors/ MC Series | http://www.altechcorp.com/GoogleAssets/CONTACTORS/MC-50A-AC208V.jpg | NO | Contactors 3 Pole/ Frame Size 40AF / 65F AC Coil | /Electronics & Electrical/Electronic Components & Devices/Automation Control Components | http://www.altechcorp.com/HTML/Contactors-A.html | MC-50A-AC208V | http://www.altechcorp.com/PDFS/Splits/contactors6.pdf | http://www.altechcorp.com/GoogleAssets/CONTACTORS/MC-50A-AC208V(drawing).jpg | [7 empty] | Number of Poles | 3 | NEMA Size | 2 | Standard Auxillaries | 2NO/2NC | Coil Voltage | 208V | Frequency | 60 Hz | Maximum Voltage | 600V AC | Rated Frequency | 50/60Hz | Operating Temperature | -5°C (23°F) to +40°C (104°F)
Contactors/ MC Series | http://www.altechcorp.com/GoogleAssets/CONTACTORS/MC-50A-AC230V.jpg | NO | Contactors 3 Pole/ Frame Size 40AF / 65F AC Coil | /Electronics & Electrical/Electronic Components & Devices/Automation Control Components | http://www.altechcorp.com/HTML/Contactors-A.html | MC-50A-AC230V | http://www.altechcorp.com/PDFS/Splits/contactors6.pdf | http://www.altechcorp.com/GoogleAssets/CONTACTORS/MC-50A-AC230V(drawing).jpg | [7 empty] | Number of Poles | 3 | NEMA Size | 2 | Standard Auxillaries | 2NO/2NC | Coil Voltage | 230V | Frequency | 50/60 Hz | Maximum Voltage | 600V AC | Rated Frequency | 50/60Hz | Operating Temperature | -5°C (23°F) to +40°C (104°F)
Contactors/ MC Series | http://www.altechcorp.com/GoogleAssets/CONTACTORS/MC-50A-AC480V.jpg | NO | Contactors 3 Pole/ Frame Size 40AF / 65F AC Coil | /Electronics & Electrical/Electronic Components & Devices/Automation Control Components | http://www.altechcorp.com/HTML/Contactors-A.html | MC-50A-AC480V | http://www.altechcorp.com/PDFS/Splits/contactors6.pdf | http://www.altechcorp.com/GoogleAssets/CONTACTORS/MC-50A-AC480V(drawing).jpg | [7 empty] | Number of Poles | 3 | NEMA Size | 2 | Standard Auxillaries | 2NO/2NC | Coil Voltage | 480V | Frequency | 60 Hz | Maximum Voltage | 600V AC | Rated Frequency | 50/60Hz | Operating Temperature | -5°C (23°F) to +40°C (104°F)
Contactors/ MC Series | http://www.altechcorp.com/GoogleAssets/CONTACTORS/MC-65A-AC24V.jpg | NO | Contactors 3 Pole/ Frame Size 40AF / 65F AC Coil | /Electronics & Electrical/Electronic Components & Devices/Automation Control Components | http://www.altechcorp.com/HTML/Contactors-A.html | MC-65A-AC24V | http://www.altechcorp.com/PDFS/Splits/contactors6.pdf | http://www.altechcorp.com/GoogleAssets/CONTACTORS/MC-65A-AC24V(drawing).jpg | [7 empty] | Number of Poles | 3 | NEMA Size | 2 | Standard Auxillaries | 2NO/2NC | Coil Voltage | 24V | Frequency | 50/60 Hz | Maximum Voltage | 600V AC | Rated Frequency | 50/60Hz | Operating Temperature | -5°C (23°F) to +40°C (104°F)
Contactors/ MC Series | http://www.altechcorp.com/GoogleAssets/CONTACTORS/MC-65A-AC120V.jpg | NO | Contactors 3 Pole/ Frame Size 40AF / 65F AC Coil | /Electronics & Electrical/Electronic Components & Devices/Automation Control Components | http://www.altechcorp.com/HTML/Contactors-A.html | MC-65A-AC120V | http://www.altechcorp.com/PDFS/Splits/contactors6.pdf | http://www.altechcorp.com/GoogleAssets/CONTACTORS/MC-65A-AC120V(drawing).jpg | [7 empty] | Number of Poles | 3 | NEMA Size | 2 | Standard Auxillaries | 2NO/2NC | Coil Voltage | 120V | Frequency | 50/60 Hz | Maximum Voltage | 600V AC | Rated Frequency | 50/60Hz | Operating Temperature | -5°C (23°F) to +40°C (104°F)
Contactors/ MC Series | http://www.altechcorp.com/GoogleAssets/CONTACTORS/MC-65A-AC208V.jpg | NO | Contactors 3 Pole/ Frame Size 40AF / 65F AC Coil | /Electronics & Electrical/Electronic Components & Devices/Automation Control Components | http://www.altechcorp.com/HTML/Contactors-A.html | MC-65A-AC208V | http://www.altechcorp.com/PDFS/Splits/contactors6.pdf | http://www.altechcorp.com/GoogleAssets/CONTACTORS/MC-65A-AC208V(drawing).jpg | [7 empty] | Number of Poles | 3 | NEMA Size | 2 | Standard Auxillaries | 2NO/2NC | Coil Voltage | 208V | Frequency | 60 Hz | Maximum Voltage | 600V AC | Rated Frequency | 50/60Hz | Operating Temperature | -5°C (23°F) to +40°C (104°F)
Contactors/ MC Series | http://www.altechcorp.com/GoogleAssets/CONTACTORS/MC-65A-AC230V.jpg | NO | Contactors 3 Pole/ Frame Size 40AF / 65F AC Coil | /Electronics & Electrical/Electronic Components & Devices/Automation Control Components | http://www.altechcorp.com/HTML/Contactors-A.html | MC-65A-AC230V | http://www.altechcorp.com/PDFS/Splits/contactors6.pdf | http://www.altechcorp.com/GoogleAssets/CONTACTORS/MC-65A-AC230V(drawing).jpg | [7 empty] | Number of Poles | 3 | NEMA Size | 2 | Standard Auxillaries | 2NO/2NC | Coil Voltage | 230V | Frequency | 50/60 Hz | Maximum Voltage | 600V AC | Rated Frequency | 50/60Hz | Operating Temperature | -5°C (23°F) to +40°C (104°F)
Contactors/ MC Series | http://www.altechcorp.com/GoogleAssets/CONTACTORS/MC-65A-AC480V.jpg | NO | Contactors 3 Pole/ Frame Size 40AF / 65F AC Coil | /Electronics & Electrical/Electronic Components & Devices/Automation Control Components | http://www.altechcorp.com/HTML/Contactors-A.html | MC-65A-AC480V | http://www.altechcorp.com/PDFS/Splits/contactors6.pdf | http://www.altechcorp.com/GoogleAssets/CONTACTORS/MC-65A-AC480V(drawing).jpg | [7 empty] | Number of Poles | 3 | NEMA Size | 2 | Standard Auxillaries | 2NO/2NC | Coil Voltage | 480V | Frequency | 60 Hz | Maximum Voltage | 600V AC | Rated Frequency | 50/60Hz | Operating Temperature | -5°C (23°F) to +40°C (104°F)
Contactors/ MC Series | http://www.altechcorp.com/GoogleAssets/CONTACTORS/MC-32A-DC12V.jpg | NO | Contactors 3 Pole/ Frame Size 40AF / 65F DC Coil | /Electronics & Electrical/Electronic Components & Devices/Automation Control Components | http://www.altechcorp.com/HTML/Contactors-A.html | MC-32A-DC12V | http://www.altechcorp.com/PDFS/Splits/contactors6.pdf | http://www.altechcorp.com/GoogleAssets/CONTACTORS/MC-32A-DC12V(drawing).jpg | [7 empty] | Number of Poles | 3 | NEMA Size | 1 | Standard Auxillaries | 2NO/2NC | Coil Voltage | 12V |  |  | Maximum Voltage | 600V AC | Rated Frequency | 50/60Hz | Operating Temperature | -5°C (23°F) to +40°C (104°F)
Contactors/ MC Series | http://www.altechcorp.com/GoogleAssets/CONTACTORS/MC-32A-DC24V.jpg | NO | Contactors 3 Pole/ Frame Size 40AF / 65F DC Coil | /Electronics & Electrical/Electronic Components & Devices/Automation Control Components | http://www.altechcorp.com/HTML/Contactors-A.html | MC-32A-DC24V | http://www.altechcorp.com/PDFS/Splits/contactors6.pdf | http://www.altechcorp.com/GoogleAssets/CONTACTORS/MC-32A-DC24V(drawing).jpg | [7 empty] | Number of Poles | 3 | NEMA Size | 1 | Standard Auxillaries | 2NO/2NC | Coil Voltage | 24V |  |  | Maximum Voltage | 600V AC | Rated Frequency | 50/60Hz | Operating Temperature | -5°C (23°F) to +40°C (104°F)
Contactors/ MC Series | http://www.altechcorp.com/GoogleAssets/CONTACTORS/MC-40A-DC12V.jpg | NO | Contactors 3 Pole/ Frame Size 40AF / 65F DC Coil | /Electronics & Electrical/Electronic Components & Devices/Automation Control Components | http://www.altechcorp.com/HTML/Contactors-A.html | MC-40A-DC12V | http://www.altechcorp.com/PDFS/Splits/contactors6.pdf | http://www.altechcorp.com/GoogleAssets/CONTACTORS/MC-40A-DC12V(drawing).jpg | [7 empty] | Number of Poles | 3 | NEMA Size | 1 | Standard Auxillaries | 2NO/2NC | Coil Voltage | 12V |  |  | Maximum Voltage | 600V AC | Rated Frequency | 50/60Hz | Operating Temperature | -5°C (23°F) to +40°C (104°F)
Contactors/ MC Series | http://www.altechcorp.com/GoogleAssets/CONTACTORS/MC-40A-DC24V.jpg | NO | Contactors 3 Pole/ Frame Size 40AF / 65F DC Coil | /Electronics & Electrical/Electronic Components & Devices/Automation Control Components | http://www.altechcorp.com/HTML/Contactors-A.html | MC-40A-DC24V | http://www.altechcorp.com/PDFS/Splits/contactors6.pdf | http://www.altechcorp.com/GoogleAssets/CONTACTORS/MC-40A-DC24V(drawing).jpg | [7 empty] | Number of Poles | 3 | NEMA Size | 1 | Standard Auxillaries | 2NO/2NC | Coil Voltage | 24V |  |  | Maximum Voltage | 600V AC | Rated Frequency | 50/60Hz | Operating Temperature | -5°C (23°F) to +40°C (104°F)
Contactors/ MC Series | http://www.altechcorp.com/GoogleAssets/CONTACTORS/MC-50A-DC12V.jpg | NO | Contactors 3 Pole/ Frame Size 40AF / 65F DC Coil | /Electronics & Electrical/Electronic Components & Devices/Automation Control Components | http://www.altechcorp.com/HTML/Contactors-A.html | MC-50A-DC12V | http://www.altechcorp.com/PDFS/Splits/contactors6.pdf | http://www.altechcorp.com/GoogleAssets/CONTACTORS/MC-50A-DC12V(drawing).jpg | [7 empty] | Number of Poles | 3 | NEMA Size | 2 | Standard Auxillaries | 2NO/2NC | Coil Voltage | 12V |  |  | Maximum Voltage | 600V AC | Rated Frequency | 50/60Hz | Operating Temperature | -5°C (23°F) to +40°C (104°F)
Contactors/ MC Series | http://www.altechcorp.com/GoogleAssets/CONTACTORS/MC-50A-DC24V.jpg | NO | Contactors 3 Pole/ Frame Size 40AF / 65F DC Coil | /Electronics & Electrical/Electronic Components & Devices/Automation Control Components | http://www.altechcorp.com/HTML/Contactors-A.html | MC-50A-DC24V | http://www.altechcorp.com/PDFS/Splits/contactors6.pdf | http://www.altechcorp.com/GoogleAssets/CONTACTORS/MC-50A-DC24V(drawing).jpg | [7 empty] | Number of Poles | 3 | NEMA Size | 2 | Standard Auxillaries | 2NO/2NC | Coil Voltage | 24V |  |  | Maximum Voltage | 600V AC | Rated Frequency | 50/60Hz | Operating Temperature | -5°C (23°F) to +40°C (104°F)
Contactors/ MC Series | http://www.altechcorp.com/GoogleAssets/CONTACTORS/MC-65A-DC12V.jpg | NO | Contactors 3 Pole/ Frame Size 40AF / 65F DC Coil | /Electronics & Electrical/Electronic Components & Devices/Automation Control Components | http://www.altechcorp.com/HTML/Contactors-A.html | MC-65A-DC12V | http://www.altechcorp.com/PDFS/Splits/contactors6.pdf | http://www.altechcorp.com/GoogleAssets/CONTACTORS/MC-65A-DC12V(drawing).jpg | [7 empty] | Number of Poles | 3 | NEMA Size | 2 | Standard Auxillaries | 2NO/2NC | Coil Voltage | 12V |  |  | Maximum Voltage | 600V AC | Rated Frequency | 50/60Hz | Operating Temperature | -5°C (23°F) to +40°C (104°F)
Contactors/ MC Series | http://www.altechcorp.com/GoogleAssets/CONTACTORS/MC-65A-DC24V.jpg | NO | Contactors 3 Pole/ Frame Size 40AF / 65F DC Coil | /Electronics & Electrical/Electronic Components & Devices/Automation Control Components | http://www.altechcorp.com/HTML/Contactors-A.html | MC-65A-DC24V | http://www.altechcorp.com/PDFS/Splits/contactors6.pdf | http://www.altechcorp.com/GoogleAssets/CONTACTORS/MC-65A-DC24V(drawing).jpg | [7 empty] | Number of Poles | 3 | NEMA Size | 2 | Standard Auxillaries | 2NO/2NC | Coil Voltage | 24V |  |  | Maximum Voltage | 600V AC | Rated Frequency | 50/60Hz | Operating Temperature | -5°C (23°F) to +40°C (104°F)
Contactors/ MC Series | http://www.altechcorp.com/GoogleAssets/CONTACTORS/MT-32-3K-0-16.jpg | NO | Contactors 3 Pole/ Frame Size 40AF / 65F Overload Relays (Class 10A, Differential Typical) | /Electronics & Electrical/Electronic Components & Devices/Automation Control Components | http://www.altechcorp.com/HTML/Contactors-A.html | MT-32/3K-0.16 | http://www.altechcorp.com/PDFS/Splits/contactors6.pdf | http://www.altechcorp.com/GoogleAssets/CONTACTORS/MT-32-3K-0-16(drawing).jpg | [7 empty] | Setting Ranges (A) | 0.1-0.16A | [8 empty] | Maximum Voltage | 600V AC | Rated Frequency | 50/60Hz | Operating Temperature | -5°C (23°F) to +40°C (104°F)
Contactors/ MC Series | http://www.altechcorp.com/GoogleAssets/CONTACTORS/MT-32-3K-0-25.jpg | NO | Contactors 3 Pole/ Frame Size 40AF / 65F Overload Relays (Class 10A, Differential Typical) | /Electronics & Electrical/Electronic Components & Devices/Automation Control Components | http://www.altechcorp.com/HTML/Contactors-A.html | MT-32/3K-0.25 | http://www.altechcorp.com/PDFS/Splits/contactors6.pdf | http://www.altechcorp.com/GoogleAssets/CONTACTORS/MT-32-3K-0-25(drawing).jpg | [7 empty] | Setting Ranges (A) | 0.16-0.25A | [8 empty] | Maximum Voltage | 600V AC | Rated Frequency | 50/60Hz | Operating Temperature | -5°C (23°F) to +40°C (104°F)
Contactors/ MC Series | http://www.altechcorp.com/GoogleAssets/CONTACTORS/MT-32-3K-0-4.jpg | NO | Contactors 3 Pole/ Frame Size 40AF / 65F Overload Relays (Class 10A, Differential Typical) | /Electronics & Electrical/Electronic Components & Devices/Automation Control Components | http://www.altechcorp.com/HTML/Contactors-A.html | MT-32/3K-0.4 | http://www.altechcorp.com/PDFS/Splits/contactors6.pdf | http://www.altechcorp.com/GoogleAssets/CONTACTORS/MT-32-3K-0-4(drawing).jpg | [7 empty] | Setting Ranges (A) | 0.25-0.4A | [8 empty] | Maximum Voltage | 600V AC | Rated Frequency | 50/60Hz | Operating Temperature | -5°C (23°F) to +40°C (104°F)
Contactors/ MC Series | http://www.altechcorp.com/GoogleAssets/CONTACTORS/MT-32-3K-0-63.jpg | NO | Contactors 3 Pole/ Frame Size 40AF / 65F Overload Relays (Class 10A, Differential Typical) | /Electronics & Electrical/Electronic Components & Devices/Automation Control Components | http://www.altechcorp.com/HTML/Contactors-A.html | MT-32/3K-0.63 | http://www.altechcorp.com/PDFS/Splits/contactors6.pdf | http://www.altechcorp.com/GoogleAssets/CONTACTORS/MT-32-3K-0-63(drawing).jpg | [7 empty] | Setting Ranges (A) | 0.4-0.63A | [8 empty] | Maximum Voltage | 600V AC | Rated Frequency | 50/60Hz | Operating Temperature | -5°C (23°F) to +40°C (104°F)
Contactors/ MC Series | http://www.altechcorp.com/GoogleAssets/CONTACTORS/MT-32-3K-1.jpg | NO | Contactors 3 Pole/ Frame Size 40AF / 65F Overload Relays (Class 10A, Differential Typical) | /Electronics & Electrical/Electronic Components & Devices/Automation Control Components | http://www.altechcorp.com/HTML/Contactors-A.html | MT-32/3K-1 | http://www.altechcorp.com/PDFS/Splits/contactors6.pdf | http://www.altechcorp.com/GoogleAssets/CONTACTORS/MT-32-3K-1(drawing).jpg | [7 empty] | Setting Ranges (A) | 0.63-1A | [8 empty] | Maximum Voltage | 600V AC | Rated Frequency | 50/60Hz | Operating Temperature | -5°C (23°F) to +40°C (104°F)
Contactors/ MC Series | http://www.altechcorp.com/GoogleAssets/CONTACTORS/MT-32-3K-1-6.jpg | NO | Contactors 3 Pole/ Frame Size 40AF / 65F Overload Relays (Class 10A, Differential Typical) | /Electronics & Electrical/Electronic Components & Devices/Automation Control Components | http://www.altechcorp.com/HTML/Contactors-A.html | MT-32/3K-1.6 | http://www.altechcorp.com/PDFS/Splits/contactors6.pdf | http://www.altechcorp.com/GoogleAssets/CONTACTORS/MT-32-3K-1-6(drawing).jpg | [7 empty] | Setting Ranges (A) | 1-1.6A | [8 empty] | Maximum Voltage | 600V AC | Rated Frequency | 50/60Hz | Operating Temperature | -5°C (23°F) to +40°C (104°F)
Contactors/ MC Series | http://www.altechcorp.com/GoogleAssets/CONTACTORS/MT-32-3K-2-5.jpg | NO | Contactors 3 Pole/ Frame Size 40AF / 65F Overload Relays (Class 10A, Differential Typical) | /Electronics & Electrical/Electronic Components & Devices/Automation Control Components | http://www.altechcorp.com/HTML/Contactors-A.html | MT-32/3K-2.5 | http://www.altechcorp.com/PDFS/Splits/contactors6.pdf | http://www.altechcorp.com/GoogleAssets/CONTACTORS/MT-32-3K-2-5(drawing).jpg | [7 empty] | Setting Ranges (A) | 1.6-2.5A | [8 empty] | Maximum Voltage | 600V AC | Rated Frequency | 50/60Hz | Operating Temperature | -5°C (23°F) to +40°C (104°F)
Contactors/ MC Series | http://www.altechcorp.com/GoogleAssets/CONTACTORS/MT-32-3K-4.jpg | NO | Contactors 3 Pole/ Frame Size 40AF / 65F Overload Relays (Class 10A, Differential Typical) | /Electronics & Electrical/Electronic Components & Devices/Automation Control Components | http://www.altechcorp.com/HTML/Contactors-A.html | MT-32/3K-4 | http://www.altechcorp.com/PDFS/Splits/contactors6.pdf | http://www.altechcorp.com/GoogleAssets/CONTACTORS/MT-32-3K-4(drawing).jpg | [7 empty] | Setting Ranges (A) | 2.4-4A | [8 empty] | Maximum Voltage | 600V AC | Rated Frequency | 50/60Hz | Operating Temperature | -5°C (23°F) to +40°C (104°F)
Contactors/ MC Series | http://www.altechcorp.com/GoogleAssets/CONTACTORS/MT-32-3K-6.jpg | NO | Contactors 3 Pole/ Frame Size 40AF / 65F Overload Relays (Class 10A, Differential Typical) | /Electronics & Electrical/Electronic Components & Devices/Automation Control Components | http://www.altechcorp.com/HTML/Contactors-A.html | MT-32/3K-6 | http://www.altechcorp.com/PDFS/Splits/contactors6.pdf | http://www.altechcorp.com/GoogleAssets/CONTACTORS/MT-32-3K-6(drawing).jpg | [7 empty] | Setting Ranges (A) | 4-6A | [8 empty] | Maximum Voltage | 600V AC | Rated Frequency | 50/60Hz | Operating Temperature | -5°C (23°F) to +40°C (104°F)
Contactors/ MC Series | http://www.altechcorp.com/GoogleAssets/CONTACTORS/MT-32-3K-8.jpg | NO | Contactors 3 Pole/ Frame Size 40AF / 65F Overload Relays (Class 10A, Differential Typical) | /Electronics & Electrical/Electronic Components & Devices/Automation Control Components | http://www.altechcorp.com/HTML/Contactors-A.html | MT-32/3K-8 | http://www.altechcorp.com/PDFS/Splits/contactors6.pdf | http://www.altechcorp.com/GoogleAssets/CONTACTORS/MT-32-3K-8(drawing).jpg | [7 empty] | Setting Ranges (A) | 5-8A | [8 empty] | Maximum Voltage | 600V AC | Rated Frequency | 50/60Hz | Operating Temperature | -5°C (23°F) to +40°C (104°F)
Contactors/ MC Series | http://www.altechcorp.com/GoogleAssets/CONTACTORS/MT-32-3K-9.jpg | NO | Contactors 3 Pole/ Frame Size 40AF / 65F Overload Relays (Class 10A, Differential Typical) | /Electronics & Electrical/Electronic Components & Devices/Automation Control Components | http://www.altechcorp.com/HTML/Contactors-A.html | MT-32/3K-9 | http://www.altechcorp.com/PDFS/Splits/contactors6.pdf | http://www.altechcorp.com/GoogleAssets/CONTACTORS/MT-32-3K-9(drawing).jpg | [7 empty] | Setting Ranges (A) | 6-9A | [8 empty] | Maximum Voltage | 600V AC | Rated Frequency | 50/60Hz | Operating Temperature | -5°C (23°F) to +40°C (104°F)
Contactors/ MC Series | http://www.altechcorp.com/GoogleAssets/CONTACTORS/MT-32-3K-10.jpg | NO | Contactors 3 Pole/ Frame Size 40AF / 65F Overload Relays (Class 10A, Differential Typical) | /Electronics & Electrical/Electronic Components & Devices/Automation Control Components | http://www.altechcorp.com/HTML/Contactors-A.html | MT-32/3K-10 | http://www.altechcorp.com/PDFS/Splits/contactors6.pdf | http://www.altechcorp.com/GoogleAssets/CONTACTORS/MT-32-3K-10(drawing).jpg | [7 empty] | Setting Ranges (A) | 7-10A | [8 empty] | Maximum Voltage | 600V AC | Rated Frequency | 50/60Hz | Operating Temperature | -5°C (23°F) to +40°C (104°F)
Contactors/ MC Series | http://www.altechcorp.com/GoogleAssets/CONTACTORS/MT-32-3K-13.jpg | NO | Contactors 3 Pole/ Frame Size 40AF / 65F Overload Relays (Class 10A, Differential Typical) | /Electronics & Electrical/Electronic Components & Devices/Automation Control Components | http://www.altechcorp.com/HTML/Contactors-A.html | MT-32/3K-13 | http://www.altechcorp.com/PDFS/Splits/contactors6.pdf | http://www.altechcorp.com/GoogleAssets/CONTACTORS/MT-32-3K-13(drawing).jpg | [7 empty] | Setting Ranges (A) | 9-13A | [8 empty] | Maximum Voltage | 600V AC | Rated Frequency | 50/60Hz | Operating Temperature | -5°C (23°F) to +40°C (104°F)
Contactors/ MC Series | http://www.altechcorp.com/GoogleAssets/CONTACTORS/MT-32-3K-18.jpg | NO | Contactors 3 Pole/ Frame Size 40AF / 65F Overload Relays (Class 10A, Differential Typical) | /Electronics & Electrical/Electronic Components & Devices/Automation Control Components | http://www.altechcorp.com/HTML/Contactors-A.html | MT-32/3K-18 | http://www.altechcorp.com/PDFS/Splits/contactors6.pdf | http://www.altechcorp.com/GoogleAssets/CONTACTORS/MT-32-3K-18(drawing).jpg | [7 empty] | Setting Ranges (A) | 12-18A | [8 empty] | Maximum Voltage | 600V AC | Rated Frequency | 50/60Hz | Operating Temperature | -5°C (23°F) to +40°C (104°F)
Contactors/ MC Series | http://www.altechcorp.com/GoogleAssets/CONTACTORS/MT-32-3K-22.jpg | NO | Contactors 3 Pole/ Frame Size 40AF / 65F Overload Relays (Class 10A, Differential Typical) | /Electronics & Electrical/Electronic Components & Devices/Automation Control Components | http://www.altechcorp.com/HTML/Contactors-A.html | MT-32/3K-22 | http://www.altechcorp.com/PDFS/Splits/contactors6.pdf | http://www.altechcorp.com/GoogleAssets/CONTACTORS/MT-32-3K-22(drawing).jpg | [7 empty] | Setting Ranges (A) | 16-22A | [8 empty] | Maximum Voltage | 600V AC | Rated Frequency | 50/60Hz | Operating Temperature | -5°C (23°F) to +40°C (104°F)
Contactors/ MC Series | http://www.altechcorp.com/GoogleAssets/CONTACTORS/MT-32-3K-25.jpg | NO | Contactors 3 Pole/ Frame Size 40AF / 65F Overload Relays (Class 10A, Differential Typical) | /Electronics & Electrical/Electronic Components & Devices/Automation Control Components | http://www.altechcorp.com/HTML/Contactors-A.html | MT-32/3K-25 | http://www.altechcorp.com/PDFS/Splits/contactors6.pdf | http://www.altechcorp.com/GoogleAssets/CONTACTORS/MT-32-3K-25(drawing).jpg | [7 empty] | Setting Ranges (A) | 18-25A | [8 empty] | Maximum Voltage | 600V AC | Rated Frequency | 50/60Hz | Operating Temperature | -5°C (23°F) to +40°C (104°F)
Contactors/ MC Series | http://www.altechcorp.com/GoogleAssets/CONTACTORS/MT-32-3K-32.jpg | NO | Contactors 3 Pole/ Frame Size 40AF / 65F Overload Relays (Class 10A, Differential Typical) | /Electronics & Electrical/Electronic Components & Devices/Automation Control Components | http://www.altechcorp.com/HTML/Contactors-A.html | MT-32/3K-32 | http://www.altechcorp.com/PDFS/Splits/contactors6.pdf | http://www.altechcorp.com/GoogleAssets/CONTACTORS/MT-32-3K-32(drawing).jpg | [7 empty] | Setting Ranges (A) | 22-32A | [8 empty] | Maximum Voltage | 600V AC | Rated Frequency | 50/60Hz | Operating Temperature | -5°C (23°F) to +40°C (104°F)
Contactors/ MC Series | http://www.altechcorp.com/GoogleAssets/CONTACTORS/MT-32-3K-40.jpg | NO | Contactors 3 Pole/ Frame Size 40AF / 65F Overload Relays (Class 10A, Differential Typical) | /Electronics & Electrical/Electronic Components & Devices/Automation Control Components | http://www.altechcorp.com/HTML/Contactors-A.html | MT-32/3K-40 | http://www.altechcorp.com/PDFS/Splits/contactors6.pdf | http://www.altechcorp.com/GoogleAssets/CONTACTORS/MT-32-3K-40(drawing).jpg | [7 empty] | Setting Ranges (A) | 28-40A | [8 empty] | Maximum Voltage | 600V AC | Rated Frequency | 50/60Hz | Operating Temperature | -5°C (23°F) to +40°C (104°F)
Contactors/ MC Series | http://www.altechcorp.com/GoogleAssets/CONTACTORS/MT-63-3K-6.jpg | NO | Contactors 3 Pole/ Frame Size 40AF / 65F Overload Relays (Class 10A, Differential Typical) | /Electronics & Electrical/Electronic Components & Devices/Automation Control Components | http://www.altechcorp.com/HTML/Contactors-A.html | MT-63/3K-6 | http://www.altechcorp.com/PDFS/Splits/contactors6.pdf | http://www.altechcorp.com/GoogleAssets/CONTACTORS/MT-63-3K-6(drawing).jpg | [7 empty] | Setting Ranges (A) | MT-63/3K-6 | [8 empty] | Maximum Voltage | 600V AC | Rated Frequency | 50/60Hz | Operating Temperature | -5°C (23°F) to +40°C (104°F)
Contactors/ MC Series | http://www.altechcorp.com/GoogleAssets/CONTACTORS/MT-63-3K-8.jpg | NO | Contactors 3 Pole/ Frame Size 40AF / 65F Overload Relays (Class 10A, Differential Typical) | /Electronics & Electrical/Electronic Components & Devices/Automation Control Components | http://www.altechcorp.com/HTML/Contactors-A.html | MT-63/3K-8 | http://www.altechcorp.com/PDFS/Splits/contactors6.pdf | http://www.altechcorp.com/GoogleAssets/CONTACTORS/MT-63-3K-8(drawing).jpg | [7 empty] | Setting Ranges (A) | MT-63/3K-8 | [8 empty] | Maximum Voltage | 600V AC | Rated Frequency | 50/60Hz | Operating Temperature | -5°C (23°F) to +40°C (104°F)
Contactors/ MC Series | http://www.altechcorp.com/GoogleAssets/CONTACTORS/MT-63-3K-9.jpg | NO | Contactors 3 Pole/ Frame Size 40AF / 65F Overload Relays (Class 10A, Differential Typical) | /Electronics & Electrical/Electronic Components & Devices/Automation Control Components | http://www.altechcorp.com/HTML/Contactors-A.html | MT-63/3K-9 | http://www.altechcorp.com/PDFS/Splits/contactors6.pdf | http://www.altechcorp.com/GoogleAssets/CONTACTORS/MT-63-3K-9(drawing).jpg | [7 empty] | Setting Ranges (A) | MT-63/3K-9 | [8 empty] | Maximum Voltage | 600V AC | Rated Frequency | 50/60Hz | Operating Temperature | -5°C (23°F) to +40°C (104°F)
Contactors/ MC Series | http://www.altechcorp.com/GoogleAssets/CONTACTORS/MT-63-3K-10.jpg | NO | Contactors 3 Pole/ Frame Size 40AF / 65F Overload Relays (Class 10A, Differential Typical) | /Electronics & Electrical/Electronic Components & Devices/Automation Control Components | http://www.altechcorp.com/HTML/Contactors-A.html | MT-63/3K-10 | http://www.altechcorp.com/PDFS/Splits/contactors6.pdf | http://www.altechcorp.com/GoogleAssets/CONTACTORS/MT-63-3K-10(drawing).jpg | [7 empty] | Setting Ranges (A) | MT-63/3K-10 | [8 empty] | Maximum Voltage | 600V AC | Rated Frequency | 50/60Hz | Operating Temperature | -5°C (23°F) to +40°C (104°F)
Contactors/ MC Series | http://www.altechcorp.com/GoogleAssets/CONTACTORS/MT-63-3K-13.jpg | NO | Contactors 3 Pole/ Frame Size 40AF / 65F Overload Relays (Class 10A, Differential Typical) | /Electronics & Electrical/Electronic Components & Devices/Automation Control Components | http://www.altechcorp.com/HTML/Contactors-A.html | MT-63/3K-13 | http://www.altechcorp.com/PDFS/Splits/contactors6.pdf | http://www.altechcorp.com/GoogleAssets/CONTACTORS/MT-63-3K-13(drawing).jpg | [7 empty] | Setting Ranges (A) | MT-63/3K-13 | [8 empty] | Maximum Voltage | 600V AC | Rated Frequency | 50/60Hz | Operating Temperature | -5°C (23°F) to +40°C (104°F)
Contactors/ MC Series | http://www.altechcorp.com/GoogleAssets/CONTACTORS/MT-63-3K-18.jpg | NO | Contactors 3 Pole/ Frame Size 40AF / 65F Overload Relays (Class 10A, Differential Typical) | /Electronics & Electrical/Electronic Components & Devices/Automation Control Components | http://www.altechcorp.com/HTML/Contactors-A.html | MT-63/3K-18 | http://www.altechcorp.com/PDFS/Splits/contactors6.pdf | http://www.altechcorp.com/GoogleAssets/CONTACTORS/MT-63-3K-18(drawing).jpg | [7 empty] | Setting Ranges (A) | MT-63/3K-18 | [8 empty] | Maximum Voltage | 600V AC | Rated Frequency | 50/60Hz | Operating Temperature | -5°C (23°F) to +40°C (104°F)
Contactors/ MC Series | http://www.altechcorp.com/GoogleAssets/CONTACTORS/MT-63-3K-22.jpg | NO | Contactors 3 Pole/ Frame Size 40AF / 65F Overload Relays (Class 10A, Differential Typical) | /Electronics & Electrical/Electronic Components & Devices/Automation Control Components | http://www.altechcorp.com/HTML/Contactors-A.html | MT-63/3K-22 | http://www.altechcorp.com/PDFS/Splits/contactors6.pdf | http://www.altechcorp.com/GoogleAssets/CONTACTORS/MT-63-3K-22(drawing).jpg | [7 empty] | Setting Ranges (A) | MT-63/3K-22 | [8 empty] | Maximum Voltage | 600V AC | Rated Frequency | 50/60Hz | Operating Temperature | -5°C (23°F) to +40°C (104°F)
Contactors/ MC Series | http://www.altechcorp.com/GoogleAssets/CONTACTORS/MT-63-3K-25.jpg | NO | Contactors 3 Pole/ Frame Size 40AF / 65F Overload Relays (Class 10A, Differential Typical) | /Electronics & Electrical/Electronic Components & Devices/Automation Control Components | http://www.altechcorp.com/HTML/Contactors-A.html | MT-63/3K-25 | http://www.altechcorp.com/PDFS/Splits/contactors6.pdf | http://www.altechcorp.com/GoogleAssets/CONTACTORS/MT-63-3K-25(drawing).jpg | [7 empty] | Setting Ranges (A) | MT-63/3K-25 | [8 empty] | Maximum Voltage | 600V AC | Rated Frequency | 50/60Hz | Operating Temperature | -5°C (23°F) to +40°C (104°F)
Contactors/ MC Series | http://www.altechcorp.com/GoogleAssets/CONTACTORS/MT-63-3K-40.jpg | NO | Contactors 3 Pole/ Frame Size 40AF / 65F Overload Relays (Class 10A, Differential Typical) | /Electronics & Electrical/Electronic Components & Devices/Automation Control Components | http://www.altechcorp.com/HTML/Contactors-A.html | MT-63/3K-40 | http://www.altechcorp.com/PDFS/Splits/contactors6.pdf | http://www.altechcorp.com/GoogleAssets/CONTACTORS/MT-63-3K-40(drawing).jpg | [7 empty] | Setting Ranges (A) | MT-63/3K-40 | [8 empty] | Maximum Voltage | 600V AC | Rated Frequency | 50/60Hz | Operating Temperature | -5°C (23°F) to +40°C (104°F)
Contactors/ MC Series | http://www.altechcorp.com/GoogleAssets/CONTACTORS/MT-63-3K-50.jpg | NO | Contactors 3 Pole/ Frame Size 40AF / 65F Overload Relays (Class 10A, Differential Typical) | /Electronics & Electrical/Electronic Components & Devices/Automation Control Components | http://www.altechcorp.com/HTML/Contactors-A.html | MT-63/3K-50 | http://www.altechcorp.com/PDFS/Splits/contactors6.pdf | http://www.altechcorp.com/GoogleAssets/CONTACTORS/MT-63-3K-50(drawing).jpg | [7 empty] | Setting Ranges (A) | MT-63/3K-50 | [8 empty] | Maximum Voltage | 600V AC | Rated Frequency | 50/60Hz | Operating Temperature | -5°C (23°F) to +40°C (104°F)
Contactors/ MC Series | http://www.altechcorp.com/GoogleAssets/CONTACTORS/MT-63-3K-60.jpg | NO | Contactors 3 Pole/ Frame Size 40AF / 65F Overload Relays (Class 10A, Differential Typical) | /Electronics & Electrical/Electronic Components & Devices/Automation Control Components | http://www.altechcorp.com/HTML/Contactors-A.html | MT-63/3K-60 | http://www.altechcorp.com/PDFS/Splits/contactors6.pdf | http://www.altechcorp.com/GoogleAssets/CONTACTORS/MT-63-3K-60(drawing).jpg | [7 empty] | Setting Ranges (A) | MT-63/3K-60 | [8 empty] | Maximum Voltage | 600V AC | Rated Frequency | 50/60Hz | Operating Temperature | -5°C (23°F) to +40°C (104°F)
Contactors/ MC Series | http://www.altechcorp.com/GoogleAssets/CONTACTORS/MC-75A-AC24V.jpg | NO | Contactors 3 Pole / Frame Size 100AF AC Coil | /Electronics & Electrical/Electronic Components & Devices/Automation Control Components | http://www.altechcorp.com/HTML/Contactors-A.html | MC-75A-AC24V | http://www.altechcorp.com/PDFS/Splits/contactors7.pdf | http://www.altechcorp.com/GoogleAssets/CONTACTORS/MC-75A-AC24V(drawing).jpg | [7 empty] | Number of Poles | 3 | NEMA Size | 2 | Standard Auxillaries | 2NO/2NC | Coil Voltage | 24V | Frequency | 50/60 Hz | Maximum Voltage | 600V AC | Rated Frequency | 50/60Hz | Operating Temperature | -5°C (23°F) to +40°C (104°F)
Contactors/ MC Series | http://www.altechcorp.com/GoogleAssets/CONTACTORS/MC-75A-AC120V.jpg | NO | Contactors 3 Pole / Frame Size 100AF AC Coil | /Electronics & Electrical/Electronic Components & Devices/Automation Control Components | http://www.altechcorp.com/HTML/Contactors-A.html | MC-75A-AC120V | http://www.altechcorp.com/PDFS/Splits/contactors7.pdf | http://www.altechcorp.com/GoogleAssets/CONTACTORS/MC-75A-AC120V(drawing).jpg | [7 empty] | Number of Poles | 3 | NEMA Size | 2 | Standard Auxillaries | 2NO/2NC | Coil Voltage | 120V | Frequency | 50/60 Hz | Maximum Voltage | 600V AC | Rated Frequency | 50/60Hz | Operating Temperature | -5°C (23°F) to +40°C (104°F)
Contactors/ MC Series | http://www.altechcorp.com/GoogleAssets/CONTACTORS/MC-75A-AC208V.jpg | NO | Contactors 3 Pole / Frame Size 100AF AC Coil | /Electronics & Electrical/Electronic Components & Devices/Automation Control Components | http://www.altechcorp.com/HTML/Contactors-A.html | MC-75A-AC208V | http://www.altechcorp.com/PDFS/Splits/contactors7.pdf | http://www.altechcorp.com/GoogleAssets/CONTACTORS/MC-75A-AC208V(drawing).jpg | [7 empty] | Number of Poles | 3 | NEMA Size | 2 | Standard Auxillaries | 2NO/2NC | Coil Voltage | 208V | Frequency | 60 Hz | Maximum Voltage | 600V AC | Rated Frequency | 50/60Hz | Operating Temperature | -5°C (23°F) to +40°C (104°F)
Contactors/ MC Series | http://www.altechcorp.com/GoogleAssets/CONTACTORS/MC-75A-AC230V.jpg | NO | Contactors 3 Pole / Frame Size 100AF AC Coil | /Electronics & Electrical/Electronic Components & Devices/Automation Control Components | http://www.altechcorp.com/HTML/Contactors-A.html | MC-75A-AC230V | http://www.altechcorp.com/PDFS/Splits/contactors7.pdf | http://www.altechcorp.com/GoogleAssets/CONTACTORS/MC-75A-AC230V(drawing).jpg | [7 empty] | Number of Poles | 3 | NEMA Size | 2 | Standard Auxillaries | 2NO/2NC | Coil Voltage | 230V | Frequency | 50/60 Hz | Maximum Voltage | 600V AC | Rated Frequency | 50/60Hz | Operating Temperature | -5°C (23°F) to +40°C (104°F)
Contactors/ MC Series | http://www.altechcorp.com/GoogleAssets/CONTACTORS/MC-75A-AC480V.jpg | NO | Contactors 3 Pole / Frame Size 100AF AC Coil | /Electronics & Electrical/Electronic Components & Devices/Automation Control Components | http://www.altechcorp.com/HTML/Contactors-A.html | MC-75A-AC480V | http://www.altechcorp.com/PDFS/Splits/contactors7.pdf | http://www.altechcorp.com/GoogleAssets/CONTACTORS/MC-75A-AC480V(drawing).jpg | [7 empty] | Number of Poles | 3 | NEMA Size | 2 | Standard Auxillaries | 2NO/2NC | Coil Voltage | 480V | Frequency | 60 Hz | Maximum Voltage | 600V AC | Rated Frequency | 50/60Hz | Operating Temperature | -5°C (23°F) to +40°C (104°F)
Contactors/ MC Series | http://www.altechcorp.com/GoogleAssets/CONTACTORS/MC-85A-AC24V.jpg | NO | Contactors 3 Pole / Frame Size 100AF AC Coil | /Electronics & Electrical/Electronic Components & Devices/Automation Control Components | http://www.altechcorp.com/HTML/Contactors-A.html | MC-85A-AC24V | http://www.altechcorp.com/PDFS/Splits/contactors7.pdf | http://www.altechcorp.com/GoogleAssets/CONTACTORS/MC-85A-AC24V(drawing).jpg | [7 empty] | Number of Poles | 3 | NEMA Size | 3 | Standard Auxillaries | 2NO/2NC | Coil Voltage | 24V | Frequency | 50/60 Hz | Maximum Voltage | 600V AC | Rated Frequency | 50/60Hz | Operating Temperature | -5°C (23°F) to +40°C (104°F)
Contactors/ MC Series | http://www.altechcorp.com/GoogleAssets/CONTACTORS/MC-85A-AC120V.jpg | NO | Contactors 3 Pole / Frame Size 100AF AC Coil | /Electronics & Electrical/Electronic Components & Devices/Automation Control Components | http://www.altechcorp.com/HTML/Contactors-A.html | MC-85A-AC120V | http://www.altechcorp.com/PDFS/Splits/contactors7.pdf | http://www.altechcorp.com/GoogleAssets/CONTACTORS/MC-85A-AC120V(drawing).jpg | [7 empty] | Number of Poles | 3 | NEMA Size | 3 | Standard Auxillaries | 2NO/2NC | Coil Voltage | 120V | Frequency | 50/60 Hz | Maximum Voltage | 600V AC | Rated Frequency | 50/60Hz | Operating Temperature | -5°C (23°F) to +40°C (104°F)
Contactors/ MC Series | http://www.altechcorp.com/GoogleAssets/CONTACTORS/MC-85A-AC208V.jpg | NO | Contactors 3 Pole / Frame Size 100AF AC Coil | /Electronics & Electrical/Electronic Components & Devices/Automation Control Components | http://www.altechcorp.com/HTML/Contactors-A.html | MC-85A-AC208V | http://www.altechcorp.com/PDFS/Splits/contactors7.pdf | http://www.altechcorp.com/GoogleAssets/CONTACTORS/MC-85A-AC208V(drawing).jpg | [7 empty] | Number of Poles | 3 | NEMA Size | 3 | Standard Auxillaries | 2NO/2NC | Coil Voltage | 208V | Frequency | 60 Hz | Maximum Voltage | 600V AC | Rated Frequency | 50/60Hz | Operating Temperature | -5°C (23°F) to +40°C (104°F)
Contactors/ MC Series | http://www.altechcorp.com/GoogleAssets/CONTACTORS/MC-85A-AC230V.jpg | NO | Contactors 3 Pole / Frame Size 100AF AC Coil | /Electronics & Electrical/Electronic Components & Devices/Automation Control Components | http://www.altechcorp.com/HTML/Contactors-A.html | MC-85A-AC230V | http://www.altechcorp.com/PDFS/Splits/contactors7.pdf | http://www.altechcorp.com/GoogleAssets/CONTACTORS/MC-85A-AC230V(drawing).jpg | [7 empty] | Number of Poles | 3 | NEMA Size | 3 | Standard Auxillaries | 2NO/2NC | Coil Voltage | 230V | Frequency | 50/60 Hz | Maximum Voltage | 600V AC | Rated Frequency | 50/60Hz | Operating Temperature | -5°C (23°F) to +40°C (104°F)
Contactors/ MC Series | http://www.altechcorp.com/GoogleAssets/CONTACTORS/MC-85A-AC480V.jpg | NO | Contactors 3 Pole / Frame Size 100AF AC Coil | /Electronics & Electrical/Electronic Components & Devices/Automation Control Components | http://www.altechcorp.com/HTML/Contactors-A.html | MC-85A-AC480V | http://www.altechcorp.com/PDFS/Splits/contactors7.pdf | http://www.altechcorp.com/GoogleAssets/CONTACTORS/MC-85A-AC480V(drawing).jpg | [7 empty] | Number of Poles | 3 | NEMA Size | 3 | Standard Auxillaries | 2NO/2NC | Coil Voltage | 480V | Frequency | 60 Hz | Maximum Voltage | 600V AC | Rated Frequency | 50/60Hz | Operating Temperature | -5°C (23°F) to +40°C (104°F)
Contactors/ MC Series | http://www.altechcorp.com/GoogleAssets/CONTACTORS/MC-100A-AC24V.jpg | NO | Contactors 3 Pole / Frame Size 100AF AC Coil | /Electronics & Electrical/Electronic Components & Devices/Automation Control Components | http://www.altechcorp.com/HTML/Contactors-A.html | MC-100A-AC24V | http://www.altechcorp.com/PDFS/Splits/contactors7.pdf | http://www.altechcorp.com/GoogleAssets/CONTACTORS/MC-100A-AC24V(drawing).jpg | [7 empty] | Number of Poles | 3 | NEMA Size | 3 | Standard Auxillaries | 2NO/2NC | Coil Voltage | 24V | Frequency | 50/60 Hz | Maximum Voltage | 600V AC | Rated Frequency | 50/60Hz | Operating Temperature | -5°C (23°F) to +40°C (104°F)
Contactors/ MC Series | http://www.altechcorp.com/GoogleAssets/CONTACTORS/MC-100A-AC120V.jpg | NO | Contactors 3 Pole / Frame Size 100AF AC Coil | /Electronics & Electrical/Electronic Components & Devices/Automation Control Components | http://www.altechcorp.com/HTML/Contactors-A.html | MC-100A-AC120V | http://www.altechcorp.com/PDFS/Splits/contactors7.pdf | http://www.altechcorp.com/GoogleAssets/CONTACTORS/MC-100A-AC120V(drawing).jpg | [7 empty] | Number of Poles | 3 | NEMA Size | 3 | Standard Auxillaries | 2NO/2NC | Coil Voltage | 120V | Frequency | 50/60 Hz | Maximum Voltage | 600V AC | Rated Frequency | 50/60Hz | Operating Temperature | -5°C (23°F) to +40°C (104°F)
Contactors/ MC Series | http://www.altechcorp.com/GoogleAssets/CONTACTORS/MC-100A-AC208V.jpg | NO | Contactors 3 Pole / Frame Size 100AF AC Coil | /Electronics & Electrical/Electronic Components & Devices/Automation Control Components | http://www.altechcorp.com/HTML/Contactors-A.html | MC-100A-AC208V | http://www.altechcorp.com/PDFS/Splits/contactors7.pdf | http://www.altechcorp.com/GoogleAssets/CONTACTORS/MC-100A-AC208V(drawing).jpg | [7 empty] | Number of Poles | 3 | NEMA Size | 3 | Standard Auxillaries | 2NO/2NC | Coil Voltage | 208V | Frequency | 60 Hz | Maximum Voltage | 600V AC | Rated Frequency | 50/60Hz | Operating Temperature | -5°C (23°F) to +40°C (104°F)
Contactors/ MC Series | http://www.altechcorp.com/GoogleAssets/CONTACTORS/MC-100A-AC230V.jpg | NO | Contactors 3 Pole / Frame Size 100AF AC Coil | /Electronics & Electrical/Electronic Components & Devices/Automation Control Components | http://www.altechcorp.com/HTML/Contactors-A.html | MC-100A-AC230V | http://www.altechcorp.com/PDFS/Splits/contactors7.pdf | http://www.altechcorp.com/GoogleAssets/CONTACTORS/MC-100A-AC230V(drawing).jpg | [7 empty] | Number of Poles | 3 | NEMA Size | 3 | Standard Auxillaries | 2NO/2NC | Coil Voltage | 230V | Frequency | 50/60 Hz | Maximum Voltage | 600V AC | Rated Frequency | 50/60Hz | Operating Temperature | -5°C (23°F) to +40°C (104°F)
Contactors/ MC Series | http://www.altechcorp.com/GoogleAssets/CONTACTORS/MC-100A-AC480V.jpg | NO | Contactors 3 Pole / Frame Size 100AF AC Coil | /Electronics & Electrical/Electronic Components & Devices/Automation Control Components | http://www.altechcorp.com/HTML/Contactors-A.html | MC-100A-AC480V | http://www.altechcorp.com/PDFS/Splits/contactors7.pdf | http://www.altechcorp.com/GoogleAssets/CONTACTORS/MC-100A-AC480V(drawing).jpg | [7 empty] | Number of Poles | 3 | NEMA Size | 3 | Standard Auxillaries | 2NO/2NC | Coil Voltage | 480V | Frequency | 60 Hz | Maximum Voltage | 600V AC | Rated Frequency | 50/60Hz | Operating Temperature | -5°C (23°F) to +40°C (104°F)
Contactors/ MC Series | http://www.altechcorp.com/GoogleAssets/CONTACTORS/MC-75A-DC12V.jpg | NO | Contactors 3 Pole / Frame Size 100AF DC Coil | /Electronics & Electrical/Electronic Components & Devices/Automation Control Components | http://www.altechcorp.com/HTML/Contactors-A.html | MC-75A-DC12V | http://www.altechcorp.com/PDFS/Splits/contactors7.pdf | http://www.altechcorp.com/GoogleAssets/CONTACTORS/MC-75A-DC12V(drawing).jpg | [7 empty] | Number of Poles | 3 | NEMA Size | 2 | Standard Auxillaries | 2NO/2NC | Coil Voltage | 12V |  |  | Maximum Voltage | 600V AC | Rated Frequency | 50/60Hz | Operating Temperature | -5°C (23°F) to +40°C (104°F)
Contactors/ MC Series | http://www.altechcorp.com/GoogleAssets/CONTACTORS/MC-75A-DC24V.jpg | NO | Contactors 3 Pole / Frame Size 100AF DC Coil | /Electronics & Electrical/Electronic Components & Devices/Automation Control Components | http://www.altechcorp.com/HTML/Contactors-A.html | MC-75A-DC24V | http://www.altechcorp.com/PDFS/Splits/contactors7.pdf | http://www.altechcorp.com/GoogleAssets/CONTACTORS/MC-75A-DC24V(drawing).jpg | [7 empty] | Number of Poles | 3 | NEMA Size | 2 | Standard Auxillaries | 2NO/2NC | Coil Voltage | 24V |  |  | Maximum Voltage | 600V AC | Rated Frequency | 50/60Hz | Operating Temperature | -5°C (23°F) to +40°C (104°F)
Contactors/ MC Series | http://www.altechcorp.com/GoogleAssets/CONTACTORS/MC-85A-DC12V.jpg | NO | Contactors 3 Pole / Frame Size 100AF DC Coil | /Electronics & Electrical/Electronic Components & Devices/Automation Control Components | http://www.altechcorp.com/HTML/Contactors-A.html | MC-85A-DC12V | http://www.altechcorp.com/PDFS/Splits/contactors7.pdf | http://www.altechcorp.com/GoogleAssets/CONTACTORS/MC-85A-DC12V(drawing).jpg | [7 empty] | Number of Poles | 3 | NEMA Size | 3 | Standard Auxillaries | 2NO/2NC | Coil Voltage | 12V |  |  | Maximum Voltage | 600V AC | Rated Frequency | 50/60Hz | Operating Temperature | -5°C (23°F) to +40°C (104°F)
Contactors/ MC Series | http://www.altechcorp.com/GoogleAssets/CONTACTORS/MC-85A-DC24V.jpg | NO | Contactors 3 Pole / Frame Size 100AF DC Coil | /Electronics & Electrical/Electronic Components & Devices/Automation Control Components | http://www.altechcorp.com/HTML/Contactors-A.html | MC-85A-DC24V | http://www.altechcorp.com/PDFS/Splits/contactors7.pdf | http://www.altechcorp.com/GoogleAssets/CONTACTORS/MC-85A-DC24V(drawing).jpg | [7 empty] | Number of Poles | 3 | NEMA Size | 3 | Standard Auxillaries | 2NO/2NC | Coil Voltage | 24V |  |  | Maximum Voltage | 600V AC | Rated Frequency | 50/60Hz | Operating Temperature | -5°C (23°F) to +40°C (104°F)
Contactors/ MC Series | http://www.altechcorp.com/GoogleAssets/CONTACTORS/MC-100A-DC12V.jpg | NO | Contactors 3 Pole / Frame Size 100AF DC Coil | /Electronics & Electrical/Electronic Components & Devices/Automation Control Components | http://www.altechcorp.com/HTML/Contactors-A.html | MC-100A-DC12V | http://www.altechcorp.com/PDFS/Splits/contactors7.pdf | http://www.altechcorp.com/GoogleAssets/CONTACTORS/MC-100A-DC12V(drawing).jpg | [7 empty] | Number of Poles | 3 | NEMA Size | 3 | Standard Auxillaries | 2NO/2NC | Coil Voltage | 12V |  |  | Maximum Voltage | 600V AC | Rated Frequency | 50/60Hz | Operating Temperature | -5°C (23°F) to +40°C (104°F)
Contactors/ MC Series | http://www.altechcorp.com/GoogleAssets/CONTACTORS/MC-100A-DC24V.jpg | NO | Contactors 3 Pole / Frame Size 100AF DC Coil | /Electronics & Electrical/Electronic Components & Devices/Automation Control Components | http://www.altechcorp.com/HTML/Contactors-A.html | MC-100A-DC24V | http://www.altechcorp.com/PDFS/Splits/contactors7.pdf | http://www.altechcorp.com/GoogleAssets/CONTACTORS/MC-100A-DC24V(drawing).jpg | [7 empty] | Number of Poles | 3 | NEMA Size | 3 | Standard Auxillaries | 2NO/2NC | Coil Voltage | 24V |  |  | Maximum Voltage | 600V AC | Rated Frequency | 50/60Hz | Operating Temperature | -5°C (23°F) to +40°C (104°F)
Contactors/ MC Series | http://www.altechcorp.com/GoogleAssets/CONTACTORS/MT-95-3K-10.jpg | NO | Contactors 3 Pole / Frame Size 100AF Overload Relays (Class 10A Differential Typical) | /Electronics & Electrical/Electronic Components & Devices/Automation Control Components | http://www.altechcorp.com/HTML/Contactors-A.html | MT-95/3K-10 | http://www.altechcorp.com/PDFS/Splits/contactors7.pdf | http://www.altechcorp.com/GoogleAssets/CONTACTORS/MT-95-3K-10(drawing).jpg | [7 empty] | Setting Ranges (A) | 7-10A | [8 empty] | Maximum Voltage | 600V AC | Rated Frequency | 50/60Hz | Operating Temperature | -5°C (23°F) to +40°C (104°F)
Contactors/ MC Series | http://www.altechcorp.com/GoogleAssets/CONTACTORS/MT-95-3K-13.jpg | NO | Contactors 3 Pole / Frame Size 100AF Overload Relays (Class 10A Differential Typical) | /Electronics & Electrical/Electronic Components & Devices/Automation Control Components | http://www.altechcorp.com/HTML/Contactors-A.html | MT-95/3K-13 | http://www.altechcorp.com/PDFS/Splits/contactors7.pdf | http://www.altechcorp.com/GoogleAssets/CONTACTORS/MT-95-3K-13(drawing).jpg | [7 empty] | Setting Ranges (A) | 9-13A | [8 empty] | Maximum Voltage | 600V AC | Rated Frequency | 50/60Hz | Operating Temperature | -5°C (23°F) to +40°C (104°F)
Contactors/ MC Series | http://www.altechcorp.com/GoogleAssets/CONTACTORS/MT-95-3K-18.jpg | NO | Contactors 3 Pole / Frame Size 100AF Overload Relays (Class 10A Differential Typical) | /Electronics & Electrical/Electronic Components & Devices/Automation Control Components | http://www.altechcorp.com/HTML/Contactors-A.html | MT-95/3K-18 | http://www.altechcorp.com/PDFS/Splits/contactors7.pdf | http://www.altechcorp.com/GoogleAssets/CONTACTORS/MT-95-3K-18(drawing).jpg | [7 empty] | Setting Ranges (A) | 12-18A | [8 empty] | Maximum Voltage | 600V AC | Rated Frequency | 50/60Hz | Operating Temperature | -5°C (23°F) to +40°C (104°F)
Contactors/ MC Series | http://www.altechcorp.com/GoogleAssets/CONTACTORS/MT-95-3K-22.jpg | NO | Contactors 3 Pole / Frame Size 100AF Overload Relays (Class 10A Differential Typical) | /Electronics & Electrical/Electronic Components & Devices/Automation Control Components | http://www.altechcorp.com/HTML/Contactors-A.html | MT-95/3K-22 | http://www.altechcorp.com/PDFS/Splits/contactors7.pdf | http://www.altechcorp.com/GoogleAssets/CONTACTORS/MT-95-3K-22(drawing).jpg | [7 empty] | Setting Ranges (A) | 16-22A | [8 empty] | Maximum Voltage | 600V AC | Rated Frequency | 50/60Hz | Operating Temperature | -5°C (23°F) to +40°C (104°F)
Contactors/ MC Series | http://www.altechcorp.com/GoogleAssets/CONTACTORS/MT-95-3K-25.jpg | NO | Contactors 3 Pole / Frame Size 100AF Overload Relays (Class 10A Differential Typical) | /Electronics & Electrical/Electronic Components & Devices/Automation Control Components | http://www.altechcorp.com/HTML/Contactors-A.html | MT-95/3K-25 | http://www.altechcorp.com/PDFS/Splits/contactors7.pdf | http://www.altechcorp.com/GoogleAssets/CONTACTORS/MT-95-3K-25(drawing).jpg | [7 empty] | Setting Ranges (A) | 18-25A | [8 empty] | Maximum Voltage | 600V AC | Rated Frequency | 50/60Hz | Operating Temperature | -5°C (23°F) to +40°C (104°F)
Contactors/ MC Series | http://www.altechcorp.com/GoogleAssets/CONTACTORS/MT-95-3K-32.jpg | NO | Contactors 3 Pole / Frame Size 100AF Overload Relays (Class 10A Differential Typical) | /Electronics & Electrical/Electronic Components & Devices/Automation Control Components | http://www.altechcorp.com/HTML/Contactors-A.html | MT-95/3K-32 | http://www.altechcorp.com/PDFS/Splits/contactors7.pdf | http://www.altechcorp.com/GoogleAssets/CONTACTORS/MT-95-3K-32(drawing).jpg | [7 empty] | Setting Ranges (A) | 22-32A | [8 empty] | Maximum Voltage | 600V AC | Rated Frequency | 50/60Hz | Operating Temperature | -5°C (23°F) to +40°C (104°F)
Contactors/ MC Series | http://www.altechcorp.com/GoogleAssets/CONTACTORS/MT-95-3K-36.jpg | NO | Contactors 3 Pole / Frame Size 100AF Overload Relays (Class 10A Differential Typical) | /Electronics & Electrical/Electronic Components & Devices/Automation Control Components | http://www.altechcorp.com/HTML/Contactors-A.html | MT-95/3K-36 | http://www.altechcorp.com/PDFS/Splits/contactors7.pdf | http://www.altechcorp.com/GoogleAssets/CONTACTORS/MT-95-3K-36(drawing).jpg | [7 empty] | Setting Ranges (A) | 24-36A | [8 empty] | Maximum Voltage | 600V AC | Rated Frequency | 50/60Hz | Operating Temperature | -5°C (23°F) to +40°C (104°F)
Contactors/ MC Series | http://www.altechcorp.com/GoogleAssets/CONTACTORS/MT-95-3K-40.jpg | NO | Contactors 3 Pole / Frame Size 100AF Overload Relays (Class 10A Differential Typical) | /Electronics & Electrical/Electronic Components & Devices/Automation Control Components | http://www.altechcorp.com/HTML/Contactors-A.html | MT-95/3K-40 | http://www.altechcorp.com/PDFS/Splits/contactors7.pdf | http://www.altechcorp.com/GoogleAssets/CONTACTORS/MT-95-3K-40(drawing).jpg | [7 empty] | Setting Ranges (A) | 28-40A | [8 empty] | Maximum Voltage | 600V AC | Rated Frequency | 50/60Hz | Operating Temperature | -5°C (23°F) to +40°C (104°F)
Contactors/ MC Series | http://www.altechcorp.com/GoogleAssets/CONTACTORS/MT-95-3K-50.jpg | NO | Contactors 3 Pole / Frame Size 100AF Overload Relays (Class 10A Differential Typical) | /Electronics & Electrical/Electronic Components & Devices/Automation Control Components | http://www.altechcorp.com/HTML/Contactors-A.html | MT-95/3K-50 | http://www.altechcorp.com/PDFS/Splits/contactors7.pdf | http://www.altechcorp.com/GoogleAssets/CONTACTORS/MT-95-3K-50(drawing).jpg | [7 empty] | Setting Ranges (A) | 34-50A | [8 empty] | Maximum Voltage | 600V AC | Rated Frequency | 50/60Hz | Operating Temperature | -5°C (23°F) to +40°C (104°F)
Contactors/ MC Series | http://www.altechcorp.com/GoogleAssets/CONTACTORS/MT-95-3K-65.jpg | NO | Contactors 3 Pole / Frame Size 100AF Overload Relays (Class 10A Differential Typical) | /Electronics & Electrical/Electronic Components & Devices/Automation Control Components | http://www.altechcorp.com/HTML/Contactors-A.html | MT-95/3K-65 | http://www.altechcorp.com/PDFS/Splits/contactors7.pdf | http://www.altechcorp.com/GoogleAssets/CONTACTORS/MT-95-3K-65(drawing).jpg | [7 empty] | Setting Ranges (A) | 45-65A | [8 empty] | Maximum Voltage | 600V AC | Rated Frequency | 50/60Hz | Operating Temperature | -5°C (23°F) to +40°C (104°F)
Contactors/ MC Series | http://www.altechcorp.com/GoogleAssets/CONTACTORS/MT-95-3K-75.jpg | NO | Contactors 3 Pole / Frame Size 100AF Overload Relays (Class 10A Differential Typical) | /Electronics & Electrical/Electronic Components & Devices/Automation Control Components | http://www.altechcorp.com/HTML/Contactors-A.html | MT-95/3K-75 | http://www.altechcorp.com/PDFS/Splits/contactors7.pdf | http://www.altechcorp.com/GoogleAssets/CONTACTORS/MT-95-3K-75(drawing).jpg | [7 empty] | Setting Ranges (A) | 54-75A | [8 empty] | Maximum Voltage | 600V AC | Rated Frequency | 50/60Hz | Operating Temperature | -5°C (23°F) to +40°C (104°F)
Contactors/ MC Series | http://www.altechcorp.com/GoogleAssets/CONTACTORS/MT-95-3K-85.jpg | NO | Contactors 3 Pole / Frame Size 100AF Overload Relays (Class 10A Differential Typical) | /Electronics & Electrical/Electronic Components & Devices/Automation Control Components | http://www.altechcorp.com/HTML/Contactors-A.html | MT-95/3K-85 | http://www.altechcorp.com/PDFS/Splits/contactors7.pdf | http://www.altechcorp.com/GoogleAssets/CONTACTORS/MT-95-3K-85(drawing).jpg | [7 empty] | Setting Ranges (A) | 63-85A | [8 empty] | Maximum Voltage | 600V AC | Rated Frequency | 50/60Hz | Operating Temperature | -5°C (23°F) to +40°C (104°F)
Contactors/ MC Series | http://www.altechcorp.com/GoogleAssets/CONTACTORS/MT-95-3K-95.jpg | NO | Contactors 3 Pole / Frame Size 100AF Overload Relays (Class 10A Differential Typical) | /Electronics & Electrical/Electronic Components & Devices/Automation Control Components | http://www.altechcorp.com/HTML/Contactors-A.html | MT-95/3K-95 | http://www.altechcorp.com/PDFS/Splits/contactors7.pdf | http://www.altechcorp.com/GoogleAssets/CONTACTORS/MT-95-3K-95(drawing).jpg | [7 empty] | Setting Ranges (A) | 70-95A | [8 empty] | Maximum Voltage | 600V AC | Rated Frequency | 50/60Hz | Operating Temperature | -5°C (23°F) to +40°C (104°F)
Contactors/ MC Series | http://www.altechcorp.com/GoogleAssets/CONTACTORS/MT-95-3K-100.jpg | NO | Contactors 3 Pole / Frame Size 100AF Overload Relays (Class 10A Differential Typical) | /Electronics & Electrical/Electronic Components & Devices/Automation Control Components | http://www.altechcorp.com/HTML/Contactors-A.html | MT-95/3K-100 | http://www.altechcorp.com/PDFS/Splits/contactors7.pdf | http://www.altechcorp.com/GoogleAssets/CONTACTORS/MT-95-3K-100(drawing).jpg | [7 empty] | Setting Ranges (A) | 80-100A | [8 empty] | Maximum Voltage | 600V AC | Rated Frequency | 50/60Hz | Operating Temperature | -5°C (23°F) to +40°C (104°F)
Contactors/ MC Series | http://www.altechcorp.com/GoogleAssets/CONTACTORS/MC-130A-AC24V-L.jpg | NO | Contactors 3 Pole / Frame Size 150AF/225AF AC Coil | /Electronics & Electrical/Electronic Components & Devices/Automation Control Components | http://www.altechcorp.com/HTML/Contactors-A.html | MC-130A-AC24V-L | http://www.altechcorp.com/PDFS/Splits/contactors8.pdf | http://www.altechcorp.com/GoogleAssets/CONTACTORS/MC-130A-AC24V-L(drawing).jpg | [7 empty] | Number of Poles | 3 | NEMA Size | 3 | Standard Auxillaries | 2NO/2NC | Coil Voltage | 24V | Frequency | 50/60 Hz | Maximum Voltage | 600V AC | Rated Frequency | 50/60Hz | Operating Temperature | -5°C (23°F) to +40°C (104°F)
Contactors/ MC Series | http://www.altechcorp.com/GoogleAssets/CONTACTORS/MC-130A-AC110V-L.jpg | NO | Contactors 3 Pole / Frame Size 150AF/225AF AC Coil | /Electronics & Electrical/Electronic Components & Devices/Automation Control Components | http://www.altechcorp.com/HTML/Contactors-A.html | MC-130A-AC110V-L | http://www.altechcorp.com/PDFS/Splits/contactors8.pdf | http://www.altechcorp.com/GoogleAssets/CONTACTORS/MC-130A-AC110V-L(drawing).jpg | [7 empty] | Number of Poles | 3 | NEMA Size | 3 | Standard Auxillaries | 2NO/2NC | Coil Voltage | 110V | Frequency | 50/60 Hz | Maximum Voltage | 600V AC | Rated Frequency | 50/60Hz | Operating Temperature | -5°C (23°F) to +40°C (104°F)
Contactors/ MC Series | http://www.altechcorp.com/GoogleAssets/CONTACTORS/MC-130A-AC220V-L.jpg | NO | Contactors 3 Pole / Frame Size 150AF/225AF AC Coil | /Electronics & Electrical/Electronic Components & Devices/Automation Control Components | http://www.altechcorp.com/HTML/Contactors-A.html | MC-130A-AC220V-L | http://www.altechcorp.com/PDFS/Splits/contactors8.pdf | http://www.altechcorp.com/GoogleAssets/CONTACTORS/MC-130A-AC220V-L(drawing).jpg | [7 empty] | Number of Poles | 3 | NEMA Size | 3 | Standard Auxillaries | 2NO/2NC | Coil Voltage | 220V | Frequency | 50/60 Hz | Maximum Voltage | 600V AC | Rated Frequency | 50/60Hz | Operating Temperature | -5°C (23°F) to +40°C (104°F)
Contactors/ MC Series | http://www.altechcorp.com/GoogleAssets/CONTACTORS/MC-130A-AC300V-L.jpg | NO | Contactors 3 Pole / Frame Size 150AF/225AF AC Coil | /Electronics & Electrical/Electronic Components & Devices/Automation Control Components | http://www.altechcorp.com/HTML/Contactors-A.html | MC-130A-AC300V-L | http://www.altechcorp.com/PDFS/Splits/contactors8.pdf | http://www.altechcorp.com/GoogleAssets/CONTACTORS/MC-130A-AC300V-L(drawing).jpg | [7 empty] | Number of Poles | 3 | NEMA Size | 3 | Standard Auxillaries | 2NO/2NC | Coil Voltage | 300V | Frequency | 50/60 Hz | Maximum Voltage | 600V AC | Rated Frequency | 50/60Hz | Operating Temperature | -5°C (23°F) to +40°C (104°F)
Contactors/ MC Series | http://www.altechcorp.com/GoogleAssets/CONTACTORS/MC-130A-AC400V-L.jpg | NO | Contactors 3 Pole / Frame Size 150AF/225AF AC Coil | /Electronics & Electrical/Electronic Components & Devices/Automation Control Components | http://www.altechcorp.com/HTML/Contactors-A.html | MC-130A-AC400V-L | http://www.altechcorp.com/PDFS/Splits/contactors8.pdf | http://www.altechcorp.com/GoogleAssets/CONTACTORS/MC-130A-AC400V-L(drawing).jpg | [7 empty] | Number of Poles | 3 | NEMA Size | 3 | Standard Auxillaries | 2NO/2NC | Coil Voltage | 400V | Frequency | 50/60 Hz | Maximum Voltage | 600V AC | Rated Frequency | 50/60Hz | Operating Temperature | -5°C (23°F) to +40°C (104°F)
Contactors/ MC Series | http://www.altechcorp.com/GoogleAssets/CONTACTORS/MC-130A-AC500V-L.jpg | NO | Contactors 3 Pole / Frame Size 150AF/225AF AC Coil | /Electronics & Electrical/Electronic Components & Devices/Automation Control Components | http://www.altechcorp.com/HTML/Contactors-A.html | MC-130A-AC500V-L | http://www.altechcorp.com/PDFS/Splits/contactors8.pdf | http://www.altechcorp.com/GoogleAssets/CONTACTORS/MC-130A-AC500V-L(drawing).jpg | [7 empty] | Number of Poles | 3 | NEMA Size | 3 | Standard Auxillaries | 2NO/2NC | Coil Voltage | 500V | Frequency | 50/60 Hz | Maximum Voltage | 600V AC | Rated Frequency | 50/60Hz | Operating Temperature | -5°C (23°F) to +40°C (104°F)
Contactors/ MC Series | http://www.altechcorp.com/GoogleAssets/CONTACTORS/MC-150A-AC24V-L.jpg | NO | Contactors 3 Pole / Frame Size 150AF/225AF AC Coil | /Electronics & Electrical/Electronic Components & Devices/Automation Control Components | http://www.altechcorp.com/HTML/Contactors-A.html | MC-150A-AC24V-L | http://www.altechcorp.com/PDFS/Splits/contactors8.pdf | http://www.altechcorp.com/GoogleAssets/CONTACTORS/MC-150A-AC24V-L(drawing).jpg | [7 empty] | Number of Poles | 3 | NEMA Size | 4 | Standard Auxillaries | 2NO/2NC | Coil Voltage | 24V | Frequency | 50/60 Hz | Maximum Voltage | 600V AC | Rated Frequency | 50/60Hz | Operating Temperature | -5°C (23°F) to +40°C (104°F)
Contactors/ MC Series | http://www.altechcorp.com/GoogleAssets/CONTACTORS/MC-150A-AC110V-L.jpg | NO | Contactors 3 Pole / Frame Size 150AF/225AF AC Coil | /Electronics & Electrical/Electronic Components & Devices/Automation Control Components | http://www.altechcorp.com/HTML/Contactors-A.html | MC-150A-AC110V-L | http://www.altechcorp.com/PDFS/Splits/contactors8.pdf | http://www.altechcorp.com/GoogleAssets/CONTACTORS/MC-150A-AC110V-L(drawing).jpg | [7 empty] | Number of Poles | 3 | NEMA Size | 4 | Standard Auxillaries | 2NO/2NC | Coil Voltage | 110V | Frequency | 50/60 Hz | Maximum Voltage | 600V AC | Rated Frequency | 50/60Hz | Operating Temperature | -5°C (23°F) to +40°C (104°F)
Contactors/ MC Series | http://www.altechcorp.com/GoogleAssets/CONTACTORS/MC-150A-AC220V-L.jpg | NO | Contactors 3 Pole / Frame Size 150AF/225AF AC Coil | /Electronics & Electrical/Electronic Components & Devices/Automation Control Components | http://www.altechcorp.com/HTML/Contactors-A.html | MC-150A-AC220V-L | http://www.altechcorp.com/PDFS/Splits/contactors8.pdf | http://www.altechcorp.com/GoogleAssets/CONTACTORS/MC-150A-AC220V-L(drawing).jpg | [7 empty] | Number of Poles | 3 | NEMA Size | 4 | Standard Auxillaries | 2NO/2NC | Coil Voltage | 220V | Frequency | 50/60 Hz | Maximum Voltage | 600V AC | Rated Frequency | 50/60Hz | Operating Temperature | -5°C (23°F) to +40°C (104°F)
Contactors/ MC Series | http://www.altechcorp.com/GoogleAssets/CONTACTORS/MC-150A-AC300V-L.jpg | NO | Contactors 3 Pole / Frame Size 150AF/225AF AC Coil | /Electronics & Electrical/Electronic Components & Devices/Automation Control Components | http://www.altechcorp.com/HTML/Contactors-A.html | MC-150A-AC300V-L | http://www.altechcorp.com/PDFS/Splits/contactors8.pdf | http://www.altechcorp.com/GoogleAssets/CONTACTORS/MC-150A-AC300V-L(drawing).jpg | [7 empty] | Number of Poles | 3 | NEMA Size | 4 | Standard Auxillaries | 2NO/2NC | Coil Voltage | 300V | Frequency | 50/60 Hz | Maximum Voltage | 600V AC | Rated Frequency | 50/60Hz | Operating Temperature | -5°C (23°F) to +40°C (104°F)
Contactors/ MC Series | http://www.altechcorp.com/GoogleAssets/CONTACTORS/MC-150A-AC400V-L.jpg | NO | Contactors 3 Pole / Frame Size 150AF/225AF AC Coil | /Electronics & Electrical/Electronic Components & Devices/Automation Control Components | http://www.altechcorp.com/HTML/Contactors-A.html | MC-150A-AC400V-L | http://www.altechcorp.com/PDFS/Splits/contactors8.pdf | http://www.altechcorp.com/GoogleAssets/CONTACTORS/MC-150A-AC400V-L(drawing).jpg | [7 empty] | Number of Poles | 3 | NEMA Size | 4 | Standard Auxillaries | 2NO/2NC | Coil Voltage | 400V | Frequency | 50/60 Hz | Maximum Voltage | 600V AC | Rated Frequency | 50/60Hz | Operating Temperature | -5°C (23°F) to +40°C (104°F)
Contactors/ MC Series | http://www.altechcorp.com/GoogleAssets/CONTACTORS/MC-150A-AC500V-L.jpg | NO | Contactors 3 Pole / Frame Size 150AF/225AF AC Coil | /Electronics & Electrical/Electronic Components & Devices/Automation Control Components | http://www.altechcorp.com/HTML/Contactors-A.html | MC-150A-AC500V-L | http://www.altechcorp.com/PDFS/Splits/contactors8.pdf | http://www.altechcorp.com/GoogleAssets/CONTACTORS/MC-150A-AC500V-L(drawing).jpg | [7 empty] | Number of Poles | 3 | NEMA Size | 4 | Standard Auxillaries | 2NO/2NC | Coil Voltage | 500V | Frequency | 50/60 Hz | Maximum Voltage | 600V AC | Rated Frequency | 50/60Hz | Operating Temperature | -5°C (23°F) to +40°C (104°F)
Contactors/ MC Series | http://www.altechcorp.com/GoogleAssets/CONTACTORS/MC-130A-DC12V-L.jpg | NO | Contactors 3 Pole / Frame Size 150AF/225AF DC Coil | /Electronics & Electrical/Electronic Components & Devices/Automation Control Components | http://www.altechcorp.com/HTML/Contactors-A.html | MC-130A-DC12V-L | http://www.altechcorp.com/PDFS/Splits/contactors8.pdf | http://www.altechcorp.com/GoogleAssets/CONTACTORS/MC-130A-DC12V-L(drawing).jpg | [7 empty] | Number of Poles | 3 | NEMA Size | 3 | Standard Auxillaries | 2NO/2NC | Coil Voltage | 12V |  |  | Maximum Voltage | 600V AC | Rated Frequency | 50/60Hz | Operating Temperature | -5°C (23°F) to +40°C (104°F)
Contactors/ MC Series | http://www.altechcorp.com/GoogleAssets/CONTACTORS/MC-130A-DC24V-L.jpg | NO | Contactors 3 Pole / Frame Size 150AF/225AF DC Coil | /Electronics & Electrical/Electronic Components & Devices/Automation Control Components | http://www.altechcorp.com/HTML/Contactors-A.html | MC-130A-DC24V-L | http://www.altechcorp.com/PDFS/Splits/contactors8.pdf | http://www.altechcorp.com/GoogleAssets/CONTACTORS/MC-130A-DC24V-L(drawing).jpg | [7 empty] | Number of Poles | 3 | NEMA Size | 3 | Standard Auxillaries | 2NO/2NC | Coil Voltage | 24V |  |  | Maximum Voltage | 600V AC | Rated Frequency | 50/60Hz | Operating Temperature | -5°C (23°F) to +40°C (104°F)
Contactors/ MC Series | http://www.altechcorp.com/GoogleAssets/CONTACTORS/MC-130A-DC110V-L.jpg | NO | Contactors 3 Pole / Frame Size 150AF/225AF DC Coil | /Electronics & Electrical/Electronic Components & Devices/Automation Control Components | http://www.altechcorp.com/HTML/Contactors-A.html | MC-130A-DC110V-L | http://www.altechcorp.com/PDFS/Splits/contactors8.pdf | http://www.altechcorp.com/GoogleAssets/CONTACTORS/MC-130A-DC110V-L(drawing).jpg | [7 empty] | Number of Poles | 3 | NEMA Size | 3 | Standard Auxillaries | 2NO/2NC | Coil Voltage | 110V |  |  | Maximum Voltage | 600V AC | Rated Frequency | 50/60Hz | Operating Temperature | -5°C (23°F) to +40°C (104°F)
Contactors/ MC Series | http://www.altechcorp.com/GoogleAssets/CONTACTORS/MC-130A-DC220V-L.jpg | NO | Contactors 3 Pole / Frame Size 150AF/225AF DC Coil | /Electronics & Electrical/Electronic Components & Devices/Automation Control Components | http://www.altechcorp.com/HTML/Contactors-A.html | MC-130A-DC220V-L | http://www.altechcorp.com/PDFS/Splits/contactors8.pdf | http://www.altechcorp.com/GoogleAssets/CONTACTORS/MC-130A-DC220V-L(drawing).jpg | [7 empty] | Number of Poles | 3 | NEMA Size | 3 | Standard Auxillaries | 2NO/2NC | Coil Voltage | 220V |  |  | Maximum Voltage | 600V AC | Rated Frequency | 50/60Hz | Operating Temperature | -5°C (23°F) to +40°C (104°F)
Contactors/ MC Series | http://www.altechcorp.com/GoogleAssets/CONTACTORS/MC-150A-DC12V-L.jpg | NO | Contactors 3 Pole / Frame Size 150AF/225AF DC Coil | /Electronics & Electrical/Electronic Components & Devices/Automation Control Components | http://www.altechcorp.com/HTML/Contactors-A.html | MC-150A-DC12V-L | http://www.altechcorp.com/PDFS/Splits/contactors8.pdf | http://www.altechcorp.com/GoogleAssets/CONTACTORS/MC-150A-DC12V-L(drawing).jpg | [7 empty] | Number of Poles | 3 | NEMA Size | 4 | Standard Auxillaries | 2NO/2NC | Coil Voltage | 12V |  |  | Maximum Voltage | 600V AC | Rated Frequency | 50/60Hz | Operating Temperature | -5°C (23°F) to +40°C (104°F)
Contactors/ MC Series | http://www.altechcorp.com/GoogleAssets/CONTACTORS/MC-150A-DC24V-L.jpg | NO | Contactors 3 Pole / Frame Size 150AF/225AF DC Coil | /Electronics & Electrical/Electronic Components & Devices/Automation Control Components | http://www.altechcorp.com/HTML/Contactors-A.html | MC-150A-DC24V-L | http://www.altechcorp.com/PDFS/Splits/contactors8.pdf | http://www.altechcorp.com/GoogleAssets/CONTACTORS/MC-150A-DC24V-L(drawing).jpg | [7 empty] | Number of Poles | 3 | NEMA Size | 4 | Standard Auxillaries | 2NO/2NC | Coil Voltage | 24V |  |  | Maximum Voltage | 600V AC | Rated Frequency | 50/60Hz | Operating Temperature | -5°C (23°F) to +40°C (104°F)
Contactors/ MC Series | http://www.altechcorp.com/GoogleAssets/CONTACTORS/MC-150A-DC110V-L.jpg | NO | Contactors 3 Pole / Frame Size 150AF/225AF DC Coil | /Electronics & Electrical/Electronic Components & Devices/Automation Control Components | http://www.altechcorp.com/HTML/Contactors-A.html | MC-150A-DC110V-L | http://www.altechcorp.com/PDFS/Splits/contactors8.pdf | http://www.altechcorp.com/GoogleAssets/CONTACTORS/MC-150A-DC110V-L(drawing).jpg | [7 empty] | Number of Poles | 3 | NEMA Size | 4 | Standard Auxillaries | 2NO/2NC | Coil Voltage | 110V |  |  | Maximum Voltage | 600V AC | Rated Frequency | 50/60Hz | Operating Temperature | -5°C (23°F) to +40°C (104°F)
Contactors/ MC Series | http://www.altechcorp.com/GoogleAssets/CONTACTORS/MC-150A-DC220V-L.jpg | NO | Contactors 3 Pole / Frame Size 150AF/225AF DC Coil | /Electronics & Electrical/Electronic Components & Devices/Automation Control Components | http://www.altechcorp.com/HTML/Contactors-A.html | MC-150A-DC220V-L | http://www.altechcorp.com/PDFS/Splits/contactors8.pdf | http://www.altechcorp.com/GoogleAssets/CONTACTORS/MC-150A-DC220V-L(drawing).jpg | [7 empty] | Number of Poles | 3 | NEMA Size | 4 | Standard Auxillaries | 2NO/2NC | Coil Voltage | 220V |  |  | Maximum Voltage | 600V AC | Rated Frequency | 50/60Hz | Operating Temperature | -5°C (23°F) to +40°C (104°F)
Contactors/ MC Series | http://www.altechcorp.com/GoogleAssets/CONTACTORS/MC-185A-24V.jpg | NO | Contactors 3 Pole / Frame Size 150AF/225AF AC/DC Common Coil | /Electronics & Electrical/Electronic Components & Devices/Automation Control Components | http://www.altechcorp.com/HTML/Contactors-A.html | MC-185A-24V | http://www.altechcorp.com/PDFS/Splits/contactors8.pdf | http://www.altechcorp.com/GoogleAssets/CONTACTORS/MC-185A-24V(drawing).jpg | [7 empty] | Number of Poles | 3 | NEMA Size | 4 | Standard Auxillaries | 2NO/2NC | Coil Voltage AC 50/60 Hz | 24-25V | Coil Voltage DC | 24V | Maximum Voltage | 600V AC | Rated Frequency | 50/60Hz | Operating Temperature | -5°C (23°F) to +40°C (104°F)
Contactors/ MC Series | http://www.altechcorp.com/GoogleAssets/CONTACTORS/MC-185A-48V.jpg | NO | Contactors 3 Pole / Frame Size 150AF/225AF AC/DC Common Coil | /Electronics & Electrical/Electronic Components & Devices/Automation Control Components | http://www.altechcorp.com/HTML/Contactors-A.html | MC-185A-48V | http://www.altechcorp.com/PDFS/Splits/contactors8.pdf | http://www.altechcorp.com/GoogleAssets/CONTACTORS/MC-185A-48V(drawing).jpg | [7 empty] | Number of Poles | 3 | NEMA Size | 4 | Standard Auxillaries | 2NO/2NC | Coil Voltage AC 50/60 Hz | 48-50V | Coil Voltage DC | 48V | Maximum Voltage | 600V AC | Rated Frequency | 50/60Hz | Operating Temperature | -5°C (23°F) to +40°C (104°F)
Contactors/ MC Series | http://www.altechcorp.com/GoogleAssets/CONTACTORS/MC-185A-100-200V.jpg | NO | Contactors 3 Pole / Frame Size 150AF/225AF AC/DC Common Coil | /Electronics & Electrical/Electronic Components & Devices/Automation Control Components | http://www.altechcorp.com/HTML/Contactors-A.html | MC-185A-100/200V | http://www.altechcorp.com/PDFS/Splits/contactors8.pdf | http://www.altechcorp.com/GoogleAssets/CONTACTORS/MC-185A-100-200V.jpg | [7 empty] | Number of Poles | 3 | NEMA Size | 4 | Standard Auxillaries | 2NO/2NC | Coil Voltage AC 50/60 Hz | 100-240V | Coil Voltage DC | 100-220V | Maximum Voltage | 600V AC | Rated Frequency | 50/60Hz | Operating Temperature | -5°C (23°F) to +40°C (104°F)
Contactors/ MC Series | http://www.altechcorp.com/GoogleAssets/CONTACTORS/MC-185A-300V.jpg | NO | Contactors 3 Pole / Frame Size 150AF/225AF AC/DC Common Coil | /Electronics & Electrical/Electronic Components & Devices/Automation Control Components | http://www.altechcorp.com/HTML/Contactors-A.html | MC-185A-300V | http://www.altechcorp.com/PDFS/Splits/contactors8.pdf | http://www.altechcorp.com/GoogleAssets/CONTACTORS/MC-185A-300V(drawing).jpg | [7 empty] | Number of Poles | 3 | NEMA Size | 4 | Standard Auxillaries | 2NO/2NC | Coil Voltage AC 50/60 Hz | 265-347V | Coil Voltage DC |  | Maximum Voltage | 600V AC | Rated Frequency | 50/60Hz | Operating Temperature | -5°C (23°F) to +40°C (104°F)
Contactors/ MC Series | http://www.altechcorp.com/GoogleAssets/CONTACTORS/MC-185A-400V.jpg | NO | Contactors 3 Pole / Frame Size 150AF/225AF AC/DC Common Coil | /Electronics & Electrical/Electronic Components & Devices/Automation Control Components | http://www.altechcorp.com/HTML/Contactors-A.html | MC-185A-400V | http://www.altechcorp.com/PDFS/Splits/contactors8.pdf | http://www.altechcorp.com/GoogleAssets/CONTACTORS/MC-185A-400V(drawing).jpg | [7 empty] | Number of Poles | 3 | NEMA Size | 4 | Standard Auxillaries | 2NO/2NC | Coil Voltage AC 50/60 Hz | 380-450V | Coil Voltage DC |  | Maximum Voltage | 600V AC | Rated Frequency | 50/60Hz | Operating Temperature | -5°C (23°F) to +40°C (104°F)
Contactors/ MC Series | http://www.altechcorp.com/GoogleAssets/CONTACTORS/MC-185A-500V.jpg | NO | Contactors 3 Pole / Frame Size 150AF/225AF AC/DC Common Coil | /Electronics & Electrical/Electronic Components & Devices/Automation Control Components | http://www.altechcorp.com/HTML/Contactors-A.html | MC-185A-500V | http://www.altechcorp.com/PDFS/Splits/contactors8.pdf | http://www.altechcorp.com/GoogleAssets/CONTACTORS/MC-185A-500V(drawing).jpg | [7 empty] | Number of Poles | 3 | NEMA Size | 4 | Standard Auxillaries | 2NO/2NC | Coil Voltage AC 50/60 Hz | 440-575V | Coil Voltage DC |  | Maximum Voltage | 600V AC | Rated Frequency | 50/60Hz | Operating Temperature | -5°C (23°F) to +40°C (104°F)
Contactors/ MC Series | http://www.altechcorp.com/GoogleAssets/CONTACTORS/MC-225A-24V.jpg | NO | Contactors 3 Pole / Frame Size 150AF/225AF AC/DC Common Coil | /Electronics & Electrical/Electronic Components & Devices/Automation Control Components | http://www.altechcorp.com/HTML/Contactors-A.html | MC-225A-24V | http://www.altechcorp.com/PDFS/Splits/contactors8.pdf | http://www.altechcorp.com/GoogleAssets/CONTACTORS/MC-225A-24V(drawing).jpg | [7 empty] | Number of Poles | 3 | NEMA Size | 4 | Standard Auxillaries | 2NO/2NC | Coil Voltage AC 50/60 Hz | 24-25V | Coil Voltage DC | 24V | Maximum Voltage | 600V AC | Rated Frequency | 50/60Hz | Operating Temperature | -5°C (23°F) to +40°C (104°F)
Contactors/ MC Series | http://www.altechcorp.com/GoogleAssets/CONTACTORS/MC-225A-48V.jpg | NO | Contactors 3 Pole / Frame Size 150AF/225AF AC/DC Common Coil | /Electronics & Electrical/Electronic Components & Devices/Automation Control Components | http://www.altechcorp.com/HTML/Contactors-A.html | MC-225A-48V | http://www.altechcorp.com/PDFS/Splits/contactors8.pdf | http://www.altechcorp.com/GoogleAssets/CONTACTORS/MC-225A-48V(drawing).jpg | [7 empty] | Number of Poles | 3 | NEMA Size | 4 | Standard Auxillaries | 2NO/2NC | Coil Voltage AC 50/60 Hz | 48-50V | Coil Voltage DC | 48V | Maximum Voltage | 600V AC | Rated Frequency | 50/60Hz | Operating Temperature | -5°C (23°F) to +40°C (104°F)
Contactors/ MC Series | http://www.altechcorp.com/GoogleAssets/CONTACTORS/MC-225A-100-200V.jpg | NO | Contactors 3 Pole / Frame Size 150AF/225AF AC/DC Common Coil | /Electronics & Electrical/Electronic Components & Devices/Automation Control Components | http://www.altechcorp.com/HTML/Contactors-A.html | MC-225A-100/200V | http://www.altechcorp.com/PDFS/Splits/contactors8.pdf | http://www.altechcorp.com/GoogleAssets/CONTACTORS/MC-225A-100-200V.jpg | [7 empty] | Number of Poles | 3 | NEMA Size | 4 | Standard Auxillaries | 2NO/2NC | Coil Voltage AC 50/60 Hz | 100-240V | Coil Voltage DC | 100-220V | Maximum Voltage | 600V AC | Rated Frequency | 50/60Hz | Operating Temperature | -5°C (23°F) to +40°C (104°F)
Contactors/ MC Series | http://www.altechcorp.com/GoogleAssets/CONTACTORS/MC-225A-300V.jpg | NO | Contactors 3 Pole / Frame Size 150AF/225AF AC/DC Common Coil | /Electronics & Electrical/Electronic Components & Devices/Automation Control Components | http://www.altechcorp.com/HTML/Contactors-A.html | MC-225A-300V | http://www.altechcorp.com/PDFS/Splits/contactors8.pdf | http://www.altechcorp.com/GoogleAssets/CONTACTORS/MC-225A-300V(drawing).jpg | [7 empty] | Number of Poles | 3 | NEMA Size | 4 | Standard Auxillaries | 2NO/2NC | Coil Voltage AC 50/60 Hz | 265-347V | Coil Voltage DC |  | Maximum Voltage | 600V AC | Rated Frequency | 50/60Hz | Operating Temperature | -5°C (23°F) to +40°C (104°F)
Contactors/ MC Series | http://www.altechcorp.com/GoogleAssets/CONTACTORS/MC-225A-400V.jpg | NO | Contactors 3 Pole / Frame Size 150AF/225AF AC/DC Common Coil | /Electronics & Electrical/Electronic Components & Devices/Automation Control Components | http://www.altechcorp.com/HTML/Contactors-A.html | MC-225A-400V | http://www.altechcorp.com/PDFS/Splits/contactors8.pdf | http://www.altechcorp.com/GoogleAssets/CONTACTORS/MC-225A-400V(drawing).jpg | [7 empty] | Number of Poles | 3 | NEMA Size | 4 | Standard Auxillaries | 2NO/2NC | Coil Voltage AC 50/60 Hz | 380-450V | Coil Voltage DC |  | Maximum Voltage | 600V AC | Rated Frequency | 50/60Hz | Operating Temperature | -5°C (23°F) to +40°C (104°F)
Contactors/ MC Series | http://www.altechcorp.com/GoogleAssets/CONTACTORS/MC-225A-500V.jpg | NO | Contactors 3 Pole / Frame Size 150AF/225AF AC/DC Common Coil | /Electronics & Electrical/Electronic Components & Devices/Automation Control Components | http://www.altechcorp.com/HTML/Contactors-A.html | MC-225A-500V | http://www.altechcorp.com/PDFS/Splits/contactors8.pdf | http://www.altechcorp.com/GoogleAssets/CONTACTORS/MC-225A-500V(drawing).jpg | [7 empty] | Number of Poles | 3 | NEMA Size | 4 | Standard Auxillaries | 2NO/2NC | Coil Voltage AC 50/60 Hz | 440-575V | Coil Voltage DC |  | Maximum Voltage | 600V AC | Rated Frequency | 50/60Hz | Operating Temperature | -5°C (23°F) to +40°C (104°F)
Contactors/ MC Series | http://www.altechcorp.com/GoogleAssets/CONTACTORS/MT-150-3K-50.jpg | NO | Contactors 3 Pole / Frame Size 150AF/225AF Overload Relays (Class 10A, Differential Typical) | /Electronics & Electrical/Electronic Components & Devices/Automation Control Components | http://www.altechcorp.com/HTML/Contactors-A.html | MT-150/3K-50 | http://www.altechcorp.com/PDFS/Splits/contactors8.pdf | http://www.altechcorp.com/GoogleAssets/CONTACTORS/MT-150-3K-50(drawing).jpg | [7 empty] | Setting Ranges (A) | 34-50A | [8 empty] | Maximum Voltage | 600V AC | Rated Frequency | 50/60Hz | Operating Temperature | -5°C (23°F) to +40°C (104°F)
Contactors/ MC Series | http://www.altechcorp.com/GoogleAssets/CONTACTORS/MT-150-3K-65.jpg | NO | Contactors 3 Pole / Frame Size 150AF/225AF Overload Relays (Class 10A, Differential Typical) | /Electronics & Electrical/Electronic Components & Devices/Automation Control Components | http://www.altechcorp.com/HTML/Contactors-A.html | MT-150/3K-65 | http://www.altechcorp.com/PDFS/Splits/contactors8.pdf | http://www.altechcorp.com/GoogleAssets/CONTACTORS/MT-150-3K-65(drawing).jpg | [7 empty] | Setting Ranges (A) | 45-65A | [8 empty] | Maximum Voltage | 600V AC | Rated Frequency | 50/60Hz | Operating Temperature | -5°C (23°F) to +40°C (104°F)
Contactors/ MC Series | http://www.altechcorp.com/GoogleAssets/CONTACTORS/MT-150-3K-75.jpg | NO | Contactors 3 Pole / Frame Size 150AF/225AF Overload Relays (Class 10A, Differential Typical) | /Electronics & Electrical/Electronic Components & Devices/Automation Control Components | http://www.altechcorp.com/HTML/Contactors-A.html | MT-150/3K-75 | http://www.altechcorp.com/PDFS/Splits/contactors8.pdf | http://www.altechcorp.com/GoogleAssets/CONTACTORS/MT-150-3K-75(drawing).jpg | [7 empty] | Setting Ranges (A) | 54-75A | [8 empty] | Maximum Voltage | 600V AC | Rated Frequency | 50/60Hz | Operating Temperature | -5°C (23°F) to +40°C (104°F)
Contactors/ MC Series | http://www.altechcorp.com/GoogleAssets/CONTACTORS/MT-150-3K-85.jpg | NO | Contactors 3 Pole / Frame Size 150AF/225AF Overload Relays (Class 10A, Differential Typical) | /Electronics & Electrical/Electronic Components & Devices/Automation Control Components | http://www.altechcorp.com/HTML/Contactors-A.html | MT-150/3K-85 | http://www.altechcorp.com/PDFS/Splits/contactors8.pdf | http://www.altechcorp.com/GoogleAssets/CONTACTORS/MT-150-3K-85(drawing).jpg | [7 empty] | Setting Ranges (A) | 63-85A | [8 empty] | Maximum Voltage | 600V AC | Rated Frequency | 50/60Hz | Operating Temperature | -5°C (23°F) to +40°C (104°F)
Contactors/ MC Series | http://www.altechcorp.com/GoogleAssets/CONTACTORS/MT-150-3K-105.jpg | NO | Contactors 3 Pole / Frame Size 150AF/225AF Overload Relays (Class 10A, Differential Typical) | /Electronics & Electrical/Electronic Components & Devices/Automation Control Components | http://www.altechcorp.com/HTML/Contactors-A.html | MT-150/3K-105 | http://www.altechcorp.com/PDFS/Splits/contactors8.pdf | http://www.altechcorp.com/GoogleAssets/CONTACTORS/MT-150-3K-105(drawing).jpg | [7 empty] | Setting Ranges (A) | 80-105A | [8 empty] | Maximum Voltage | 600V AC | Rated Frequency | 50/60Hz | Operating Temperature | -5°C (23°F) to +40°C (104°F)
Contactors/ MC Series | http://www.altechcorp.com/GoogleAssets/CONTACTORS/MT-150-3K-130.jpg | NO | Contactors 3 Pole / Frame Size 150AF/225AF Overload Relays (Class 10A, Differential Typical) | /Electronics & Electrical/Electronic Components & Devices/Automation Control Components | http://www.altechcorp.com/HTML/Contactors-A.html | MT-150/3K-130 | http://www.altechcorp.com/PDFS/Splits/contactors8.pdf | http://www.altechcorp.com/GoogleAssets/CONTACTORS/MT-150-3K-130(drawing).jpg | [7 empty] | Setting Ranges (A) | 95-130A | [8 empty] | Maximum Voltage | 600V AC | Rated Frequency | 50/60Hz | Operating Temperature | -5°C (23°F) to +40°C (104°F)
Contactors/ MC Series | http://www.altechcorp.com/GoogleAssets/CONTACTORS/MT-150-3K-150.jpg | NO | Contactors 3 Pole / Frame Size 150AF/225AF Overload Relays (Class 10A, Differential Typical) | /Electronics & Electrical/Electronic Components & Devices/Automation Control Components | http://www.altechcorp.com/HTML/Contactors-A.html | MT-150/3K-150 | http://www.altechcorp.com/PDFS/Splits/contactors8.pdf | http://www.altechcorp.com/GoogleAssets/CONTACTORS/MT-150-3K-150(drawing).jpg | [7 empty] | Setting Ranges (A) | 110-150A | [8 empty] | Maximum Voltage | 600V AC | Rated Frequency | 50/60Hz | Operating Temperature | -5°C (23°F) to +40°C (104°F)
Contactors/ MC Series | http://www.altechcorp.com/GoogleAssets/CONTACTORS/MT-225-3K-100.jpg | NO | Contactors 3 Pole / Frame Size 150AF/225AF Overload Relays (Class 10A, Differential Typical) | /Electronics & Electrical/Electronic Components & Devices/Automation Control Components | http://www.altechcorp.com/HTML/Contactors-A.html | MT-225/3K-100 | http://www.altechcorp.com/PDFS/Splits/contactors8.pdf | http://www.altechcorp.com/GoogleAssets/CONTACTORS/MT-225-3K-100(drawing).jpg | [7 empty] | Setting Ranges (A) | 65-100A | [8 empty] | Maximum Voltage | 600V AC | Rated Frequency | 50/60Hz | Operating Temperature | -5°C (23°F) to +40°C (104°F)
Contactors/ MC Series | http://www.altechcorp.com/GoogleAssets/CONTACTORS/MT-225-3K-125.jpg | NO | Contactors 3 Pole / Frame Size 150AF/225AF Overload Relays (Class 10A, Differential Typical) | /Electronics & Electrical/Electronic Components & Devices/Automation Control Components | http://www.altechcorp.com/HTML/Contactors-A.html | MT-225/3K-125 | http://www.altechcorp.com/PDFS/Splits/contactors8.pdf | http://www.altechcorp.com/GoogleAssets/CONTACTORS/MT-225-3K-125(drawing).jpg | [7 empty] | Setting Ranges (A) | 85-125A | [8 empty] | Maximum Voltage | 600V AC | Rated Frequency | 50/60Hz | Operating Temperature | -5°C (23°F) to +40°C (104°F)
Contactors/ MC Series | http://www.altechcorp.com/GoogleAssets/CONTACTORS/MT-225-3K-160.jpg | NO | Contactors 3 Pole / Frame Size 150AF/225AF Overload Relays (Class 10A, Differential Typical) | /Electronics & Electrical/Electronic Components & Devices/Automation Control Components | http://www.altechcorp.com/HTML/Contactors-A.html | MT-225/3K-160 | http://www.altechcorp.com/PDFS/Splits/contactors8.pdf | http://www.altechcorp.com/GoogleAssets/CONTACTORS/MT-225-3K-160(drawing).jpg | [7 empty] | Setting Ranges (A) | 100-160A | [8 empty] | Maximum Voltage | 600V AC | Rated Frequency | 50/60Hz | Operating Temperature | -5°C (23°F) to +40°C (104°F)
Contactors/ MC Series | http://www.altechcorp.com/GoogleAssets/CONTACTORS/MT-225-3K-185.jpg | NO | Contactors 3 Pole / Frame Size 150AF/225AF Overload Relays (Class 10A, Differential Typical) | /Electronics & Electrical/Electronic Components & Devices/Automation Control Components | http://www.altechcorp.com/HTML/Contactors-A.html | MT-225/3K-185 | http://www.altechcorp.com/PDFS/Splits/contactors8.pdf | http://www.altechcorp.com/GoogleAssets/CONTACTORS/MT-225-3K-185(drawing).jpg | [7 empty] | Setting Ranges (A) | 120-185A | [8 empty] | Maximum Voltage | 600V AC | Rated Frequency | 50/60Hz | Operating Temperature | -5°C (23°F) to +40°C (104°F)
Contactors/ MC Series | http://www.altechcorp.com/GoogleAssets/CONTACTORS/MT-225-3K-240.jpg | NO | Contactors 3 Pole / Frame Size 150AF/225AF Overload Relays (Class 10A, Differential Typical) | /Electronics & Electrical/Electronic Components & Devices/Automation Control Components | http://www.altechcorp.com/HTML/Contactors-A.html | MT-225/3K-240 | http://www.altechcorp.com/PDFS/Splits/contactors8.pdf | http://www.altechcorp.com/GoogleAssets/CONTACTORS/MT-225-3K-240(drawing).jpg | [7 empty] | Setting Ranges (A) | 160-240A | [8 empty] | Maximum Voltage | 600V AC | Rated Frequency | 50/60Hz | Operating Temperature | -5°C (23°F) to +40°C (104°F)
Contactors/ MC Series | http://www.altechcorp.com/GoogleAssets/CONTACTORS/MC-265A-100-200V.jpg | NO | Contactors 3 Pole / Frame Size 400AF AC/DC Common Coil | /Electronics & Electrical/Electronic Components & Devices/Automation Control Components | http://www.altechcorp.com/HTML/Contactors-A.html | MC-265A-100/200V | http://www.altechcorp.com/PDFS/Splits/contactors9.pdf | http://www.altechcorp.com/GoogleAssets/CONTACTORS/MC-265A-100-200V(drawing).jpg | [7 empty] | Number of Poles | 3 | NEMA Size | 5 | Standard Auxillaries | 2NO/2NC | Coil Voltage AC 50/60 Hz | 100-240V | Coil Voltage DC | 100-220V | Maximum Voltage | 600V AC | Rated Frequency | 50/60Hz | Operating Temperature | -5°C (23°F) to +40°C (104°F)
Contactors/ MC Series | http://www.altechcorp.com/GoogleAssets/CONTACTORS/MC-265A-300V.jpg | NO | Contactors 3 Pole / Frame Size 400AF AC/DC Common Coil | /Electronics & Electrical/Electronic Components & Devices/Automation Control Components | http://www.altechcorp.com/HTML/Contactors-A.html | MC-265A-300V | http://www.altechcorp.com/PDFS/Splits/contactors9.pdf | http://www.altechcorp.com/GoogleAssets/CONTACTORS/MC-265A-300V(drawing).jpg | [7 empty] | Number of Poles | 3 | NEMA Size | 5 | Standard Auxillaries | 2NO/2NC | Coil Voltage AC 50/60 Hz | 265-347V | Coil Voltage DC |  | Maximum Voltage | 600V AC | Rated Frequency | 50/60Hz | Operating Temperature | -5°C (23°F) to +40°C (104°F)
Contactors/ MC Series | http://www.altechcorp.com/GoogleAssets/CONTACTORS/MC-265A-400V.jpg | NO | Contactors 3 Pole / Frame Size 400AF AC/DC Common Coil | /Electronics & Electrical/Electronic Components & Devices/Automation Control Components | http://www.altechcorp.com/HTML/Contactors-A.html | MC-265A-400V | http://www.altechcorp.com/PDFS/Splits/contactors9.pdf | http://www.altechcorp.com/GoogleAssets/CONTACTORS/MC-265A-400V(drawing).jpg | [7 empty] | Number of Poles | 3 | NEMA Size | 5 | Standard Auxillaries | 2NO/2NC | Coil Voltage AC 50/60 Hz | 380-450V | Coil Voltage DC |  | Maximum Voltage | 600V AC | Rated Frequency | 50/60Hz | Operating Temperature | -5°C (23°F) to +40°C (104°F)
Contactors/ MC Series | http://www.altechcorp.com/GoogleAssets/CONTACTORS/MC-265A-500V.jpg | NO | Contactors 3 Pole / Frame Size 400AF AC/DC Common Coil | /Electronics & Electrical/Electronic Components & Devices/Automation Control Components | http://www.altechcorp.com/HTML/Contactors-A.html | MC-265A-500V | http://www.altechcorp.com/PDFS/Splits/contactors9.pdf | http://www.altechcorp.com/GoogleAssets/CONTACTORS/MC-265A-500V(drawing).jpg | [7 empty] | Number of Poles | 3 | NEMA Size | 5 | Standard Auxillaries | 2NO/2NC | Coil Voltage AC 50/60 Hz | 440-575V | Coil Voltage DC |  | Maximum Voltage | 600V AC | Rated Frequency | 50/60Hz | Operating Temperature | -5°C (23°F) to +40°C (104°F)
Contactors/ MC Series | http://www.altechcorp.com/GoogleAssets/CONTACTORS/MC-330A-100-200V.jpg | NO | Contactors 3 Pole / Frame Size 400AF AC/DC Common Coil | /Electronics & Electrical/Electronic Components & Devices/Automation Control Components | http://www.altechcorp.com/HTML/Contactors-A.html | MC-330A-100/200V | http://www.altechcorp.com/PDFS/Splits/contactors9.pdf | http://www.altechcorp.com/GoogleAssets/CONTACTORS/MC-330A-100-200V(drawing).jpg | [7 empty] | Number of Poles | 3 | NEMA Size | 5 | Standard Auxillaries | 2NO/2NC | Coil Voltage AC 50/60 Hz | 100-240V | Coil Voltage DC | 100-220V | Maximum Voltage | 600V AC | Rated Frequency | 50/60Hz | Operating Temperature | -5°C (23°F) to +40°C (104°F)
Contactors/ MC Series | http://www.altechcorp.com/GoogleAssets/CONTACTORS/MC-330A-300V.jpg | NO | Contactors 3 Pole / Frame Size 400AF AC/DC Common Coil | /Electronics & Electrical/Electronic Components & Devices/Automation Control Components | http://www.altechcorp.com/HTML/Contactors-A.html | MC-330A-300V | http://www.altechcorp.com/PDFS/Splits/contactors9.pdf | http://www.altechcorp.com/GoogleAssets/CONTACTORS/MC-330A-300V(drawing).jpg | [7 empty] | Number of Poles | 3 | NEMA Size | 5 | Standard Auxillaries | 2NO/2NC | Coil Voltage AC 50/60 Hz | 265-347V | Coil Voltage DC |  | Maximum Voltage | 600V AC | Rated Frequency | 50/60Hz | Operating Temperature | -5°C (23°F) to +40°C (104°F)
Contactors/ MC Series | http://www.altechcorp.com/GoogleAssets/CONTACTORS/MC-330A-400V.jpg | NO | Contactors 3 Pole / Frame Size 400AF AC/DC Common Coil | /Electronics & Electrical/Electronic Components & Devices/Automation Control Components | http://www.altechcorp.com/HTML/Contactors-A.html | MC-330A-400V | http://www.altechcorp.com/PDFS/Splits/contactors9.pdf | http://www.altechcorp.com/GoogleAssets/CONTACTORS/MC-330A-400V(drawing).jpg | [7 empty] | Number of Poles | 3 | NEMA Size | 5 | Standard Auxillaries | 2NO/2NC | Coil Voltage AC 50/60 Hz | 380-450V | Coil Voltage DC |  | Maximum Voltage | 600V AC | Rated Frequency | 50/60Hz | Operating Temperature | -5°C (23°F) to +40°C (104°F)
Contactors/ MC Series | http://www.altechcorp.com/GoogleAssets/CONTACTORS/MC-330A-500V.jpg | NO | Contactors 3 Pole / Frame Size 400AF AC/DC Common Coil | /Electronics & Electrical/Electronic Components & Devices/Automation Control Components | http://www.altechcorp.com/HTML/Contactors-A.html | MC-330A-500V | http://www.altechcorp.com/PDFS/Splits/contactors9.pdf | http://www.altechcorp.com/GoogleAssets/CONTACTORS/MC-330A-500V(drawing).jpg | [7 empty] | Number of Poles | 3 | NEMA Size | 5 | Standard Auxillaries | 2NO/2NC | Coil Voltage AC 50/60 Hz | 440-575V | Coil Voltage DC |  | Maximum Voltage | 600V AC | Rated Frequency | 50/60Hz | Operating Temperature | -5°C (23°F) to +40°C (104°F)
Contactors/ MC Series | http://www.altechcorp.com/GoogleAssets/CONTACTORS/MC-400A-100-200V.jpg | NO | Contactors 3 Pole / Frame Size 400AF AC/DC Common Coil | /Electronics & Electrical/Electronic Components & Devices/Automation Control Components | http://www.altechcorp.com/HTML/Contactors-A.html | MC-400A-100/200V | http://www.altechcorp.com/PDFS/Splits/contactors9.pdf | http://www.altechcorp.com/GoogleAssets/CONTACTORS/MC-400A-100-200V(drawing).jpg | [7 empty] | Number of Poles | 3 | NEMA Size | 5 | Standard Auxillaries | 2NO/2NC | Coil Voltage AC 50/60 Hz | 100-240V | Coil Voltage DC | 100-220V | Maximum Voltage | 600V AC | Rated Frequency | 50/60Hz | Operating Temperature | -5°C (23°F) to +40°C (104°F)
Contactors/ MC Series | http://www.altechcorp.com/GoogleAssets/CONTACTORS/MC-400A-300V.jpg | NO | Contactors 3 Pole / Frame Size 400AF AC/DC Common Coil | /Electronics & Electrical/Electronic Components & Devices/Automation Control Components | http://www.altechcorp.com/HTML/Contactors-A.html | MC-400A-300V | http://www.altechcorp.com/PDFS/Splits/contactors9.pdf | http://www.altechcorp.com/GoogleAssets/CONTACTORS/MC-400A-300V(drawing).jpg | [7 empty] | Number of Poles | 3 | NEMA Size | 5 | Standard Auxillaries | 2NO/2NC | Coil Voltage AC 50/60 Hz | 265-347V | Coil Voltage DC |  | Maximum Voltage | 600V AC | Rated Frequency | 50/60Hz | Operating Temperature | -5°C (23°F) to +40°C (104°F)
Contactors/ MC Series | http://www.altechcorp.com/GoogleAssets/CONTACTORS/MC-400A-400V.jpg | NO | Contactors 3 Pole / Frame Size 400AF AC/DC Common Coil | /Electronics & Electrical/Electronic Components & Devices/Automation Control Components | http://www.altechcorp.com/HTML/Contactors-A.html | MC-400A-400V | http://www.altechcorp.com/PDFS/Splits/contactors9.pdf | http://www.altechcorp.com/GoogleAssets/CONTACTORS/MC-400A-400V(drawing).jpg | [7 empty] | Number of Poles | 3 | NEMA Size | 5 | Standard Auxillaries | 2NO/2NC | Coil Voltage AC 50/60 Hz | 380-450V | Coil Voltage DC |  | Maximum Voltage | 600V AC | Rated Frequency | 50/60Hz | Operating Temperature | -5°C (23°F) to +40°C (104°F)
Contactors/ MC Series | http://www.altechcorp.com/GoogleAssets/CONTACTORS/MC-400A-500V.jpg | NO | Contactors 3 Pole / Frame Size 400AF AC/DC Common Coil | /Electronics & Electrical/Electronic Components & Devices/Automation Control Components | http://www.altechcorp.com/HTML/Contactors-A.html | MC-400A-500V | http://www.altechcorp.com/PDFS/Splits/contactors9.pdf | http://www.altechcorp.com/GoogleAssets/CONTACTORS/MC-400A-500V(drawing).jpg | [7 empty] | Number of Poles | 3 | NEMA Size | 5 | Standard Auxillaries | 2NO/2NC | Coil Voltage AC 50/60 Hz | 440-575V | Coil Voltage DC |  | Maximum Voltage | 600V AC | Rated Frequency | 50/60Hz | Operating Temperature | -5°C (23°F) to +40°C (104°F)
Contactors/ MC Series | http://www.altechcorp.com/GoogleAssets/CONTACTORS/MT-400-3K-125.jpg | NO | Contactors 3 Pole / Frame Size 400AF Overload Relays (Class 10A, Differential Typical) | /Electronics & Electrical/Electronic Components & Devices/Automation Control Components | http://www.altechcorp.com/HTML/Contactors-A.html | MT-400/3K-125 | http://www.altechcorp.com/PDFS/Splits/contactors9.pdf | http://www.altechcorp.com/GoogleAssets/CONTACTORS/MT-400-3K-125(drawing).jpg | [7 empty] | Setting Ranges (A) | 85-125A | [8 empty] | Maximum Voltage | 600V AC | Rated Frequency | 50/60Hz | Operating Temperature | -5°C (23°F) to +40°C (104°F)
Contactors/ MC Series | http://www.altechcorp.com/GoogleAssets/CONTACTORS/MT-400-3K-160.jpg | NO | Contactors 3 Pole / Frame Size 400AF Overload Relays (Class 10A, Differential Typical) | /Electronics & Electrical/Electronic Components & Devices/Automation Control Components | http://www.altechcorp.com/HTML/Contactors-A.html | MT-400/3K-160 | http://www.altechcorp.com/PDFS/Splits/contactors9.pdf | http://www.altechcorp.com/GoogleAssets/CONTACTORS/MT-400-3K-160(drawing).jpg | [7 empty] | Setting Ranges (A) | 100-160A | [8 empty] | Maximum Voltage | 600V AC | Rated Frequency | 50/60Hz | Operating Temperature | -5°C (23°F) to +40°C (104°F)
Contactors/ MC Series | http://www.altechcorp.com/GoogleAssets/CONTACTORS/MT-400-3K-185.jpg | NO | Contactors 3 Pole / Frame Size 400AF Overload Relays (Class 10A, Differential Typical) | /Electronics & Electrical/Electronic Components & Devices/Automation Control Components | http://www.altechcorp.com/HTML/Contactors-A.html | MT-400/3K-185 | http://www.altechcorp.com/PDFS/Splits/contactors9.pdf | http://www.altechcorp.com/GoogleAssets/CONTACTORS/MT-400-3K-185(drawing).jpg | [7 empty] | Setting Ranges (A) | 120-185A | [8 empty] | Maximum Voltage | 600V AC | Rated Frequency | 50/60Hz | Operating Temperature | -5°C (23°F) to +40°C (104°F)
Contactors/ MC Series | http://www.altechcorp.com/GoogleAssets/CONTACTORS/MT-400-3K-240.jpg | NO | Contactors 3 Pole / Frame Size 400AF Overload Relays (Class 10A, Differential Typical) | /Electronics & Electrical/Electronic Components & Devices/Automation Control Components | http://www.altechcorp.com/HTML/Contactors-A.html | MT-400/3K-240 | http://www.altechcorp.com/PDFS/Splits/contactors9.pdf | http://www.altechcorp.com/GoogleAssets/CONTACTORS/MT-400-3K-240(drawing).jpg | [7 empty] | Setting Ranges (A) | 160-240A | [8 empty] | Maximum Voltage | 600V AC | Rated Frequency | 50/60Hz | Operating Temperature | -5°C (23°F) to +40°C (104°F)
Contactors/ MC Series | http://www.altechcorp.com/GoogleAssets/CONTACTORS/MT-400-3K-330.jpg | NO | Contactors 3 Pole / Frame Size 400AF Overload Relays (Class 10A, Differential Typical) | /Electronics & Electrical/Electronic Components & Devices/Automation Control Components | http://www.altechcorp.com/HTML/Contactors-A.html | MT-400/3K-330 | http://www.altechcorp.com/PDFS/Splits/contactors9.pdf | http://www.altechcorp.com/GoogleAssets/CONTACTORS/MT-400-3K-330(drawing).jpg | [7 empty] | Setting Ranges (A) | 200-330A | [8 empty] | Maximum Voltage | 600V AC | Rated Frequency | 50/60Hz | Operating Temperature | -5°C (23°F) to +40°C (104°F)
Contactors/ MC Series | http://www.altechcorp.com/GoogleAssets/CONTACTORS/MT-400-3K-400.jpg | NO | Contactors 3 Pole / Frame Size 400AF Overload Relays (Class 10A, Differential Typical) | /Electronics & Electrical/Electronic Components & Devices/Automation Control Components | http://www.altechcorp.com/HTML/Contactors-A.html | MT-400/3K-400 | http://www.altechcorp.com/PDFS/Splits/contactors9.pdf | http://www.altechcorp.com/GoogleAssets/CONTACTORS/MT-400-3K-400(drawing).jpg | [7 empty] | Setting Ranges (A) | 260-400A | [8 empty] | Maximum Voltage | 600V AC | Rated Frequency | 50/60Hz | Operating Temperature | -5°C (23°F) to +40°C (104°F)
Contactors/ MC Series | http://www.altechcorp.com/GoogleAssets/CONTACTORS/MC-500A-100V.jpg | NO | Contactors 3 Pole / Frame Size 800AF AC/DC Common Coil | /Electronics & Electrical/Electronic Components & Devices/Automation Control Components | http://www.altechcorp.com/HTML/Contactors-A.html | MC-500A-100V | http://www.altechcorp.com/PDFS/Splits/contactors10.pdf | http://www.altechcorp.com/GoogleAssets/CONTACTORS/MC-500A-100V(drawing).jpg | [7 empty] | Number of Poles | 3 | NEMA Size | 6 | Standard Auxillaries | 2NO/2NC | Coil Voltage AC 50/60 Hz | 100-127V | Coil Voltage DC | 100-110V | Maximum Voltage | 600V AC | Rated Frequency | 50/60Hz | Operating Temperature | -5°C (23°F) to +40°C (104°F)
Contactors/ MC Series | http://www.altechcorp.com/GoogleAssets/CONTACTORS/MC-500A-200V.jpg | NO | Contactors 3 Pole / Frame Size 800AF AC/DC Common Coil | /Electronics & Electrical/Electronic Components & Devices/Automation Control Components | http://www.altechcorp.com/HTML/Contactors-A.html | MC-500A-200V | http://www.altechcorp.com/PDFS/Splits/contactors10.pdf | http://www.altechcorp.com/GoogleAssets/CONTACTORS/MC-500A-200V(drawing).jpg | [7 empty] | Number of Poles | 3 | NEMA Size | 6 | Standard Auxillaries | 2NO/2NC | Coil Voltage AC 50/60 Hz | 200-240V | Coil Voltage DC | 200-220V | Maximum Voltage | 600V AC | Rated Frequency | 50/60Hz | Operating Temperature | -5°C (23°F) to +40°C (104°F)
Contactors/ MC Series | http://www.altechcorp.com/GoogleAssets/CONTACTORS/MC-500A-300V.jpg | NO | Contactors 3 Pole / Frame Size 800AF AC/DC Common Coil | /Electronics & Electrical/Electronic Components & Devices/Automation Control Components | http://www.altechcorp.com/HTML/Contactors-A.html | MC-500A-300V | http://www.altechcorp.com/PDFS/Splits/contactors10.pdf | http://www.altechcorp.com/GoogleAssets/CONTACTORS/MC-500A-300V(drawing).jpg | [7 empty] | Number of Poles | 3 | NEMA Size | 6 | Standard Auxillaries | 2NO/2NC | Coil Voltage AC 50/60 Hz | 265-347V | Coil Voltage DC |  | Maximum Voltage | 600V AC | Rated Frequency | 50/60Hz | Operating Temperature | -5°C (23°F) to +40°C (104°F)
Contactors/ MC Series | http://www.altechcorp.com/GoogleAssets/CONTACTORS/MC-500A-400V.jpg | NO | Contactors 3 Pole / Frame Size 800AF AC/DC Common Coil | /Electronics & Electrical/Electronic Components & Devices/Automation Control Components | http://www.altechcorp.com/HTML/Contactors-A.html | MC-500A-400V | http://www.altechcorp.com/PDFS/Splits/contactors10.pdf | http://www.altechcorp.com/GoogleAssets/CONTACTORS/MC-500A-400V(drawing).jpg | [7 empty] | Number of Poles | 3 | NEMA Size | 6 | Standard Auxillaries | 2NO/2NC | Coil Voltage AC 50/60 Hz | 380-450V | Coil Voltage DC |  | Maximum Voltage | 600V AC | Rated Frequency | 50/60Hz | Operating Temperature | -5°C (23°F) to +40°C (104°F)
Contactors/ MC Series | http://www.altechcorp.com/GoogleAssets/CONTACTORS/MC-500A-500V.jpg | NO | Contactors 3 Pole / Frame Size 800AF AC/DC Common Coil | /Electronics & Electrical/Electronic Components & Devices/Automation Control Components | http://www.altechcorp.com/HTML/Contactors-A.html | MC-500A-500V | http://www.altechcorp.com/PDFS/Splits/contactors10.pdf | http://www.altechcorp.com/GoogleAssets/CONTACTORS/MC-500A-500V(drawing).jpg | [7 empty] | Number of Poles | 3 | NEMA Size | 6 | Standard Auxillaries | 2NO/2NC | Coil Voltage AC 50/60 Hz | 440-575V | Coil Voltage DC |  | Maximum Voltage | 600V AC | Rated Frequency | 50/60Hz | Operating Temperature | -5°C (23°F) to +40°C (104°F)
Contactors/ MC Series | http://www.altechcorp.com/GoogleAssets/CONTACTORS/MC-630A-100V.jpg | NO | Contactors 3 Pole / Frame Size 800AF AC/DC Common Coil | /Electronics & Electrical/Electronic Components & Devices/Automation Control Components | http://www.altechcorp.com/HTML/Contactors-A.html | MC-630A-100V | http://www.altechcorp.com/PDFS/Splits/contactors10.pdf | http://www.altechcorp.com/GoogleAssets/CONTACTORS/MC-630A-100V(drawing).jpg | [7 empty] | Number of Poles | 3 | NEMA Size | 6 | Standard Auxillaries | 2NO/2NC | Coil Voltage AC 50/60 Hz | 100-127V | Coil Voltage DC | 100-110V | Maximum Voltage | 600V AC | Rated Frequency | 50/60Hz | Operating Temperature | -5°C (23°F) to +40°C (104°F)
Contactors/ MC Series | http://www.altechcorp.com/GoogleAssets/CONTACTORS/MC-630A-200V.jpg | NO | Contactors 3 Pole / Frame Size 800AF AC/DC Common Coil | /Electronics & Electrical/Electronic Components & Devices/Automation Control Components | http://www.altechcorp.com/HTML/Contactors-A.html | MC-630A-200V | http://www.altechcorp.com/PDFS/Splits/contactors10.pdf | http://www.altechcorp.com/GoogleAssets/CONTACTORS/MC-630A-200V(drawing).jpg | [7 empty] | Number of Poles | 3 | NEMA Size | 6 | Standard Auxillaries | 2NO/2NC | Coil Voltage AC 50/60 Hz | 200-240V | Coil Voltage DC | 200-220V | Maximum Voltage | 600V AC | Rated Frequency | 50/60Hz | Operating Temperature | -5°C (23°F) to +40°C (104°F)
Contactors/ MC Series | http://www.altechcorp.com/GoogleAssets/CONTACTORS/MC-630A-300V.jpg | NO | Contactors 3 Pole / Frame Size 800AF AC/DC Common Coil | /Electronics & Electrical/Electronic Components & Devices/Automation Control Components | http://www.altechcorp.com/HTML/Contactors-A.html | MC-630A-300V | http://www.altechcorp.com/PDFS/Splits/contactors10.pdf | http://www.altechcorp.com/GoogleAssets/CONTACTORS/MC-630A-300V(drawing).jpg | [7 empty] | Number of Poles | 3 | NEMA Size | 6 | Standard Auxillaries | 2NO/2NC | Coil Voltage AC 50/60 Hz | 265-347V | Coil Voltage DC |  | Maximum Voltage | 600V AC | Rated Frequency | 50/60Hz | Operating Temperature | -5°C (23°F) to +40°C (104°F)
Contactors/ MC Series | http://www.altechcorp.com/GoogleAssets/CONTACTORS/MC-630A-400V.jpg | NO | Contactors 3 Pole / Frame Size 800AF AC/DC Common Coil | /Electronics & Electrical/Electronic Components & Devices/Automation Control Components | http://www.altechcorp.com/HTML/Contactors-A.html | MC-630A-400V | http://www.altechcorp.com/PDFS/Splits/contactors10.pdf | http://www.altechcorp.com/GoogleAssets/CONTACTORS/MC-630A-400V(drawing).jpg | [7 empty] | Number of Poles | 3 | NEMA Size | 6 | Standard Auxillaries | 2NO/2NC | Coil Voltage AC 50/60 Hz | 380-450V | Coil Voltage DC |  | Maximum Voltage | 600V AC | Rated Frequency | 50/60Hz | Operating Temperature | -5°C (23°F) to +40°C (104°F)
Contactors/ MC Series | http://www.altechcorp.com/GoogleAssets/CONTACTORS/MC-630A-500V.jpg | NO | Contactors 3 Pole / Frame Size 800AF AC/DC Common Coil | /Electronics & Electrical/Electronic Components & Devices/Automation Control Components | http://www.altechcorp.com/HTML/Contactors-A.html | MC-630A-500V | http://www.altechcorp.com/PDFS/Splits/contactors10.pdf | http://www.altechcorp.com/GoogleAssets/CONTACTORS/MC-630A-500V(drawing).jpg | [7 empty] | Number of Poles | 3 | NEMA Size | 6 | Standard Auxillaries | 2NO/2NC | Coil Voltage AC 50/60 Hz | 440-575V | Coil Voltage DC |  | Maximum Voltage | 600V AC | Rated Frequency | 50/60Hz | Operating Temperature | -5°C (23°F) to +40°C (104°F)
Contactors/ MC Series | http://www.altechcorp.com/GoogleAssets/CONTACTORS/MC-800A-100V.jpg | NO | Contactors 3 Pole / Frame Size 800AF AC/DC Common Coil | /Electronics & Electrical/Electronic Components & Devices/Automation Control Components | http://www.altechcorp.com/HTML/Contactors-A.html | MC-800A-100V | http://www.altechcorp.com/PDFS/Splits/contactors10.pdf | http://www.altechcorp.com/GoogleAssets/CONTACTORS/MC-800A-100V(drawing).jpg | [7 empty] | Number of Poles | 3 | NEMA Size | 7 | Standard Auxillaries | 2NO/2NC | Coil Voltage AC 50/60 Hz | 100-127V | Coil Voltage DC | 100-110V | Maximum Voltage | 600V AC | Rated Frequency | 50/60Hz | Operating Temperature | -5°C (23°F) to +40°C (104°F)
Contactors/ MC Series | http://www.altechcorp.com/GoogleAssets/CONTACTORS/MC-800A-200V.jpg | NO | Contactors 3 Pole / Frame Size 800AF AC/DC Common Coil | /Electronics & Electrical/Electronic Components & Devices/Automation Control Components | http://www.altechcorp.com/HTML/Contactors-A.html | MC-800A-200V | http://www.altechcorp.com/PDFS/Splits/contactors10.pdf | http://www.altechcorp.com/GoogleAssets/CONTACTORS/MC-800A-200V(drawing).jpg | [7 empty] | Number of Poles | 3 | NEMA Size | 7 | Standard Auxillaries | 2NO/2NC | Coil Voltage AC 50/60 Hz | 200-240V | Coil Voltage DC | 200-220V | Maximum Voltage | 600V AC | Rated Frequency | 50/60Hz | Operating Temperature | -5°C (23°F) to +40°C (104°F)
Contactors/ MC Series | http://www.altechcorp.com/GoogleAssets/CONTACTORS/MC-800A-300V.jpg | NO | Contactors 3 Pole / Frame Size 800AF AC/DC Common Coil | /Electronics & Electrical/Electronic Components & Devices/Automation Control Components | http://www.altechcorp.com/HTML/Contactors-A.html | MC-800A-300V | http://www.altechcorp.com/PDFS/Splits/contactors10.pdf | http://www.altechcorp.com/GoogleAssets/CONTACTORS/MC-800A-300V(drawing).jpg | [7 empty] | Number of Poles | 3 | NEMA Size | 7 | Standard Auxillaries | 2NO/2NC | Coil Voltage AC 50/60 Hz | 265-347V | Coil Voltage DC |  | Maximum Voltage | 600V AC | Rated Frequency | 50/60Hz | Operating Temperature | -5°C (23°F) to +40°C (104°F)
Contactors/ MC Series | http://www.altechcorp.com/GoogleAssets/CONTACTORS/MC-800A-400V.jpg | NO | Contactors 3 Pole / Frame Size 800AF AC/DC Common Coil | /Electronics & Electrical/Electronic Components & Devices/Automation Control Components | http://www.altechcorp.com/HTML/Contactors-A.html | MC-800A-400V | http://www.altechcorp.com/PDFS/Splits/contactors10.pdf | http://www.altechcorp.com/GoogleAssets/CONTACTORS/MC-800A-400V(drawing).jpg | [7 empty] | Number of Poles | 3 | NEMA Size | 7 | Standard Auxillaries | 2NO/2NC | Coil Voltage AC 50/60 Hz | 380-450V | Coil Voltage DC |  | Maximum Voltage | 600V AC | Rated Frequency | 50/60Hz | Operating Temperature | -5°C (23°F) to +40°C (104°F)
Contactors/ MC Series | http://www.altechcorp.com/GoogleAssets/CONTACTORS/MC-800A-500V.jpg | NO | Contactors 3 Pole / Frame Size 800AF AC/DC Common Coil | /Electronics & Electrical/Electronic Components & Devices/Automation Control Components | http://www.altechcorp.com/HTML/Contactors-A.html | MC-800A-500V | http://www.altechcorp.com/PDFS/Splits/contactors10.pdf | http://www.altechcorp.com/GoogleAssets/CONTACTORS/MC-800A-500V(drawing).jpg | [7 empty] | Number of Poles | 3 | NEMA Size | 7 | Standard Auxillaries | 2NO/2NC | Coil Voltage AC 50/60 Hz | 440-575V | Coil Voltage DC |  | Maximum Voltage | 600V AC | Rated Frequency | 50/60Hz | Operating Temperature | -5°C (23°F) to +40°C (104°F)
Contactors/ MC Series | http://www.altechcorp.com/GoogleAssets/CONTACTORS/MT-800-3K-330.jpg | NO | Contactors 3 Pole / Frame Size 800AF Overload Relays (Class 10A, Differential Typical) | /Electronics & Electrical/Electronic Components & Devices/Automation Control Components | http://www.altechcorp.com/HTML/Contactors-A.html | MT-800/3K-330 | http://www.altechcorp.com/PDFS/Splits/contactors10.pdf | http://www.altechcorp.com/GoogleAssets/CONTACTORS/MT-800-3K-330(drawing).jpg | [7 empty] | Setting Ranges (A) | 200-330A | [8 empty] | Maximum Voltage | 600V AC | Rated Frequency | 50/60Hz | Operating Temperature | -5°C (23°F) to +40°C (104°F)
Contactors/ MC Series | http://www.altechcorp.com/GoogleAssets/CONTACTORS/MT-800-3K-400.jpg | NO | Contactors 3 Pole / Frame Size 800AF Overload Relays (Class 10A, Differential Typical) | /Electronics & Electrical/Electronic Components & Devices/Automation Control Components | http://www.altechcorp.com/HTML/Contactors-A.html | MT-800/3K-400 | http://www.altechcorp.com/PDFS/Splits/contactors10.pdf | http://www.altechcorp.com/GoogleAssets/CONTACTORS/MT-800-3K-400(drawing).jpg | [7 empty] | Setting Ranges (A) | 260-400A | [8 empty] | Maximum Voltage | 600V AC | Rated Frequency | 50/60Hz | Operating Temperature | -5°C (23°F) to +40°C (104°F)
Contactors/ MC Series | http://www.altechcorp.com/GoogleAssets/CONTACTORS/MT-800-3K-630.jpg | NO | Contactors 3 Pole / Frame Size 800AF Overload Relays (Class 10A, Differential Typical) | /Electronics & Electrical/Electronic Components & Devices/Automation Control Components | http://www.altechcorp.com/HTML/Contactors-A.html | MT-800/3K-630 | http://www.altechcorp.com/PDFS/Splits/contactors10.pdf | http://www.altechcorp.com/GoogleAssets/CONTACTORS/MT-800-3K-630(drawing).jpg | [7 empty] | Setting Ranges (A) | 400-630A | [8 empty] | Maximum Voltage | 600V AC | Rated Frequency | 50/60Hz | Operating Temperature | -5°C (23°F) to +40°C (104°F)
Contactors/ MC Series | http://www.altechcorp.com/GoogleAssets/CONTACTORS/MT-800-3K-800.jpg | NO | Contactors 3 Pole / Frame Size 800AF Overload Relays (Class 10A, Differential Typical) | /Electronics & Electrical/Electronic Components & Devices/Automation Control Components | http://www.altechcorp.com/HTML/Contactors-A.html | MT-800/3K-800 | http://www.altechcorp.com/PDFS/Splits/contactors10.pdf | http://www.altechcorp.com/GoogleAssets/CONTACTORS/MT-800-3K-800(drawing).jpg | [7 empty] | Setting Ranges (A) | 520-800A | [8 empty] | Maximum Voltage | 600V AC | Rated Frequency | 50/60Hz | Operating Temperature | -5°C (23°F) to +40°C (104°F)
Contactors/ MC Series | http://www.altechcorp.com/GoogleAssets/CONTACTORS/ | NO | Reversing Contactors / Two AC or DC contactors, Mechanical Interlock, Wire Set (up to frame size 100A) Assembled Reversing Contactors | /Electronics & Electrical/Electronic Components & Devices/Automation Control Components | http://www.altechcorp.com/HTML/Contactors-A.html | MC-9B/R | http://www.altechcorp.com/PDFS/Splits/contactors11.pdf | http://www.altechcorp.com/GoogleAssets/CONTACTORS/ | [17 empty] | Maximum Voltage | 600V AC | Rated Frequency | 50/60Hz | Operating Temperature | -5°C (23°F) to +40°C (104°F)
Contactors/ MC Series | http://www.altechcorp.com/GoogleAssets/CONTACTORS/ | NO | Reversing Contactors / Two AC or DC contactors, Mechanical Interlock, Wire Set (up to frame size 100A) Assembled Reversing Contactors | /Electronics & Electrical/Electronic Components & Devices/Automation Control Components | http://www.altechcorp.com/HTML/Contactors-A.html | MC-12B/R | http://www.altechcorp.com/PDFS/Splits/contactors11.pdf | http://www.altechcorp.com/GoogleAssets/CONTACTORS/ | [17 empty] | Maximum Voltage | 600V AC | Rated Frequency | 50/60Hz | Operating Temperature | -5°C (23°F) to +40°C (104°F)
Contactors/ MC Series | http://www.altechcorp.com/GoogleAssets/CONTACTORS/ | NO | Reversing Contactors / Two AC or DC contactors, Mechanical Interlock, Wire Set (up to frame size 100A) Assembled Reversing Contactors | /Electronics & Electrical/Electronic Components & Devices/Automation Control Components | http://www.altechcorp.com/HTML/Contactors-A.html | MC-18B/R | http://www.altechcorp.com/PDFS/Splits/contactors11.pdf | http://www.altechcorp.com/GoogleAssets/CONTACTORS/ | [17 empty] | Maximum Voltage | 600V AC | Rated Frequency | 50/60Hz | Operating Temperature | -5°C (23°F) to +40°C (104°F)
Contactors/ MC Series | http://www.altechcorp.com/GoogleAssets/CONTACTORS/ | NO | Reversing Contactors / Two AC or DC contactors, Mechanical Interlock, Wire Set (up to frame size 100A) Assembled Reversing Contactors | /Electronics & Electrical/Electronic Components & Devices/Automation Control Components | http://www.altechcorp.com/HTML/Contactors-A.html | MC-22B/R | http://www.altechcorp.com/PDFS/Splits/contactors11.pdf | http://www.altechcorp.com/GoogleAssets/CONTACTORS/ | [17 empty] | Maximum Voltage | 600V AC | Rated Frequency | 50/60Hz | Operating Temperature | -5°C (23°F) to +40°C (104°F)
Contactors/ MC Series | http://www.altechcorp.com/GoogleAssets/CONTACTORS/ | NO | Reversing Contactors / Two AC or DC contactors, Mechanical Interlock, Wire Set (up to frame size 100A) Assembled Reversing Contactors | /Electronics & Electrical/Electronic Components & Devices/Automation Control Components | http://www.altechcorp.com/HTML/Contactors-A.html | MC-32A/R | http://www.altechcorp.com/PDFS/Splits/contactors11.pdf | http://www.altechcorp.com/GoogleAssets/CONTACTORS/ | [17 empty] | Maximum Voltage | 600V AC | Rated Frequency | 50/60Hz | Operating Temperature | -5°C (23°F) to +40°C (104°F)
Contactors/ MC Series | http://www.altechcorp.com/GoogleAssets/CONTACTORS/ | NO | Reversing Contactors / Two AC or DC contactors, Mechanical Interlock, Wire Set (up to frame size 100A) Assembled Reversing Contactors | /Electronics & Electrical/Electronic Components & Devices/Automation Control Components | http://www.altechcorp.com/HTML/Contactors-A.html | MC-40A/R | http://www.altechcorp.com/PDFS/Splits/contactors11.pdf | http://www.altechcorp.com/GoogleAssets/CONTACTORS/ | [17 empty] | Maximum Voltage | 600V AC | Rated Frequency | 50/60Hz | Operating Temperature | -5°C (23°F) to +40°C (104°F)
Contactors/ MC Series | http://www.altechcorp.com/GoogleAssets/CONTACTORS/ | NO | Reversing Contactors / Two AC or DC contactors, Mechanical Interlock, Wire Set (up to frame size 100A) Assembled Reversing Contactors | /Electronics & Electrical/Electronic Components & Devices/Automation Control Components | http://www.altechcorp.com/HTML/Contactors-A.html | MC-50A/R | http://www.altechcorp.com/PDFS/Splits/contactors11.pdf | http://www.altechcorp.com/GoogleAssets/CONTACTORS/ | [17 empty] | Maximum Voltage | 600V AC | Rated Frequency | 50/60Hz | Operating Temperature | -5°C (23°F) to +40°C (104°F)
Contactors/ MC Series | http://www.altechcorp.com/GoogleAssets/CONTACTORS/ | NO | Reversing Contactors / Two AC or DC contactors, Mechanical Interlock, Wire Set (up to frame size 100A) Assembled Reversing Contactors | /Electronics & Electrical/Electronic Components & Devices/Automation Control Components | http://www.altechcorp.com/HTML/Contactors-A.html | MC-65A/R | http://www.altechcorp.com/PDFS/Splits/contactors11.pdf | http://www.altechcorp.com/GoogleAssets/CONTACTORS/ | [17 empty] | Maximum Voltage | 600V AC | Rated Frequency | 50/60Hz | Operating Temperature | -5°C (23°F) to +40°C (104°F)
Contactors/ MC Series | http://www.altechcorp.com/GoogleAssets/CONTACTORS/ | NO | Reversing Contactors / Two AC or DC contactors, Mechanical Interlock, Wire Set (up to frame size 100A) Assembled Reversing Contactors | /Electronics & Electrical/Electronic Components & Devices/Automation Control Components | http://www.altechcorp.com/HTML/Contactors-A.html | MC-75A/R | http://www.altechcorp.com/PDFS/Splits/contactors11.pdf | http://www.altechcorp.com/GoogleAssets/CONTACTORS/ | [17 empty] | Maximum Voltage | 600V AC | Rated Frequency | 50/60Hz | Operating Temperature | -5°C (23°F) to +40°C (104°F)
Contactors/ MC Series | http://www.altechcorp.com/GoogleAssets/CONTACTORS/ | NO | Reversing Contactors / Two AC or DC contactors, Mechanical Interlock, Wire Set (up to frame size 100A) Assembled Reversing Contactors | /Electronics & Electrical/Electronic Components & Devices/Automation Control Components | http://www.altechcorp.com/HTML/Contactors-A.html | MC-85A/R | http://www.altechcorp.com/PDFS/Splits/contactors11.pdf | http://www.altechcorp.com/GoogleAssets/CONTACTORS/ | [17 empty] | Maximum Voltage | 600V AC | Rated Frequency | 50/60Hz | Operating Temperature | -5°C (23°F) to +40°C (104°F)
Contactors/ MC Series | http://www.altechcorp.com/GoogleAssets/CONTACTORS/ | NO | Reversing Contactors / Two AC or DC contactors, Mechanical Interlock, Wire Set (up to frame size 100A) Assembled Reversing Contactors | /Electronics & Electrical/Electronic Components & Devices/Automation Control Components | http://www.altechcorp.com/HTML/Contactors-A.html | MC-100A/R | http://www.altechcorp.com/PDFS/Splits/contactors11.pdf | http://www.altechcorp.com/GoogleAssets/CONTACTORS/ | [17 empty] | Maximum Voltage | 600V AC | Rated Frequency | 50/60Hz | Operating Temperature | -5°C (23°F) to +40°C (104°F)
Contactors/ MC Series | http://www.altechcorp.com/GoogleAssets/CONTACTORS/ | NO | Reversing Contactors / Two AC or DC contactors, Mechanical Interlock, Wire Set (up to frame size 100A) Assembled Reversing Contactors | /Electronics & Electrical/Electronic Components & Devices/Automation Control Components | http://www.altechcorp.com/HTML/Contactors-A.html | MC-130A/R | http://www.altechcorp.com/PDFS/Splits/contactors11.pdf | http://www.altechcorp.com/GoogleAssets/CONTACTORS/ | [17 empty] | Maximum Voltage | 600V AC | Rated Frequency | 50/60Hz | Operating Temperature | -5°C (23°F) to +40°C (104°F)
Contactors/ MC Series | http://www.altechcorp.com/GoogleAssets/CONTACTORS/ | NO | Reversing Contactors / Two AC or DC contactors, Mechanical Interlock, Wire Set (up to frame size 100A) Assembled Reversing Contactors | /Electronics & Electrical/Electronic Components & Devices/Automation Control Components | http://www.altechcorp.com/HTML/Contactors-A.html | MC-150A/R | http://www.altechcorp.com/PDFS/Splits/contactors11.pdf | http://www.altechcorp.com/GoogleAssets/CONTACTORS/ | [17 empty] | Maximum Voltage | 600V AC | Rated Frequency | 50/60Hz | Operating Temperature | -5°C (23°F) to +40°C (104°F)
Contactors/ MC Series | http://www.altechcorp.com/GoogleAssets/CONTACTORS/ | NO | Reversing Contactors / Two AC or DC contactors, Mechanical Interlock, Wire Set (up to frame size 100A) Assembled Reversing Contactors | /Electronics & Electrical/Electronic Components & Devices/Automation Control Components | http://www.altechcorp.com/HTML/Contactors-A.html | MC-185A/R | http://www.altechcorp.com/PDFS/Splits/contactors11.pdf | http://www.altechcorp.com/GoogleAssets/CONTACTORS/ | [17 empty] | Maximum Voltage | 600V AC | Rated Frequency | 50/60Hz | Operating Temperature | -5°C (23°F) to +40°C (104°F)
Contactors/ MC Series | http://www.altechcorp.com/GoogleAssets/CONTACTORS/ | NO | Reversing Contactors / Two AC or DC contactors, Mechanical Interlock, Wire Set (up to frame size 100A) Assembled Reversing Contactors | /Electronics & Electrical/Electronic Components & Devices/Automation Control Components | http://www.altechcorp.com/HTML/Contactors-A.html | MC-225A/R | http://www.altechcorp.com/PDFS/Splits/contactors11.pdf | http://www.altechcorp.com/GoogleAssets/CONTACTORS/ | [17 empty] | Maximum Voltage | 600V AC | Rated Frequency | 50/60Hz | Operating Temperature | -5°C (23°F) to +40°C (104°F)
Contactors/ MC Series | http://www.altechcorp.com/GoogleAssets/CONTACTORS/ | NO | Reversing Contactors / Two AC or DC contactors, Mechanical Interlock, Wire Set (up to frame size 100A) Assembled Reversing Contactors | /Electronics & Electrical/Electronic Components & Devices/Automation Control Components | http://www.altechcorp.com/HTML/Contactors-A.html | MC-265A/R | http://www.altechcorp.com/PDFS/Splits/contactors11.pdf | http://www.altechcorp.com/GoogleAssets/CONTACTORS/ | [17 empty] | Maximum Voltage | 600V AC | Rated Frequency | 50/60Hz | Operating Temperature | -5°C (23°F) to +40°C (104°F)
Contactors/ MC Series | http://www.altechcorp.com/GoogleAssets/CONTACTORS/ | NO | Reversing Contactors / Two AC or DC contactors, Mechanical Interlock, Wire Set (up to frame size 100A) Assembled Reversing Contactors | /Electronics & Electrical/Electronic Components & Devices/Automation Control Components | http://www.altechcorp.com/HTML/Contactors-A.html | MC-330A/R | http://www.altechcorp.com/PDFS/Splits/contactors11.pdf | http://www.altechcorp.com/GoogleAssets/CONTACTORS/ | [17 empty] | Maximum Voltage | 600V AC | Rated Frequency | 50/60Hz | Operating Temperature | -5°C (23°F) to +40°C (104°F)
Contactors/ MC Series | http://www.altechcorp.com/GoogleAssets/CONTACTORS/ | NO | Reversing Contactors / Two AC or DC contactors, Mechanical Interlock, Wire Set (up to frame size 100A) Assembled Reversing Contactors | /Electronics & Electrical/Electronic Components & Devices/Automation Control Components | http://www.altechcorp.com/HTML/Contactors-A.html | MC-400A/R | http://www.altechcorp.com/PDFS/Splits/contactors11.pdf | http://www.altechcorp.com/GoogleAssets/CONTACTORS/ | [17 empty] | Maximum Voltage | 600V AC | Rated Frequency | 50/60Hz | Operating Temperature | -5°C (23°F) to +40°C (104°F)
Contactors/ MC Series | http://www.altechcorp.com/GoogleAssets/CONTACTORS/ | NO | Reversing Contactors / Two AC or DC contactors, Mechanical Interlock, Wire Set (up to frame size 100A) Assembled Reversing Contactors | /Electronics & Electrical/Electronic Components & Devices/Automation Control Components | http://www.altechcorp.com/HTML/Contactors-A.html | MC-500A/R | http://www.altechcorp.com/PDFS/Splits/contactors11.pdf | http://www.altechcorp.com/GoogleAssets/CONTACTORS/ | [17 empty] | Maximum Voltage | 600V AC | Rated Frequency | 50/60Hz | Operating Temperature | -5°C (23°F) to +40°C (104°F)
Contactors/ MC Series | http://www.altechcorp.com/GoogleAssets/CONTACTORS/ | NO | Reversing Contactors / Two AC or DC contactors, Mechanical Interlock, Wire Set (up to frame size 100A) Assembled Reversing Contactors | /Electronics & Electrical/Electronic Components & Devices/Automation Control Components | http://www.altechcorp.com/HTML/Contactors-A.html | MC-630A/R | http://www.altechcorp.com/PDFS/Splits/contactors11.pdf | http://www.altechcorp.com/GoogleAssets/CONTACTORS/ | [17 empty] | Maximum Voltage | 600V AC | Rated Frequency | 50/60Hz | Operating Temperature | -5°C (23°F) to +40°C (104°F)
Contactors/ MC Series | http://www.altechcorp.com/GoogleAssets/CONTACTORS/ | NO | Reversing Contactors / Two AC or DC contactors, Mechanical Interlock, Wire Set (up to frame size 100A) Assembled Reversing Contactors | /Electronics & Electrical/Electronic Components & Devices/Automation Control Components | http://www.altechcorp.com/HTML/Contactors-A.html | MC-800A/R | http://www.altechcorp.com/PDFS/Splits/contactors11.pdf | http://www.altechcorp.com/GoogleAssets/CONTACTORS/ | [17 empty] | Maximum Voltage | 600V AC | Rated Frequency | 50/60Hz | Operating Temperature | -5°C (23°F) to +40°C (104°F)
Contactors/ MC Series | http://www.altechcorp.com/GoogleAssets/CONTACTORS/UR-02.jpg | NO | Reversing Contactors / Two AC or DC contactors, Mechanical Interlock, Wire Set (up to frame size 100A) Individual Components: Mechanical Interlocks | /Electronics & Electrical/Electronic Components & Devices/Automation Control Components | http://www.altechcorp.com/HTML/Contactors-A.html | UR-02 | http://www.altechcorp.com/PDFS/Splits/contactors12.pdf | http://www.altechcorp.com/GoogleAssets/CONTACTORS/ | [7 empty] | Contactor Type | MC-9B to MC-100A | Auxillary Contacts | 2 x NC | [6 empty] | Maximum Voltage | 600V AC | Rated Frequency | 50/60Hz | Operating Temperature | -5°C (23°F) to +40°C (104°F)
Contactors/ MC Series | http://www.altechcorp.com/GoogleAssets/CONTACTORS/AR-180.jpg | NO | Reversing Contactors / Two AC or DC contactors, Mechanical Interlock, Wire Set (up to frame size 100A) Individual Components: Mechanical Interlocks | /Electronics & Electrical/Electronic Components & Devices/Automation Control Components | http://www.altechcorp.com/HTML/Contactors-A.html | AR-180 | http://www.altechcorp.com/PDFS/Splits/contactors11.pdf | http://www.altechcorp.com/GoogleAssets/CONTACTORS/ | [7 empty] | Contactor Type | MC-180A to MC-400A | Auxillary Contacts | [7 empty] | Maximum Voltage | 600V AC | Rated Frequency | 50/60Hz | Operating Temperature | -5°C (23°F) to +40°C (104°F)
Contactors/ MC Series | http://www.altechcorp.com/GoogleAssets/CONTACTORS/AR-600.jpg | NO | Reversing Contactors / Two AC or DC contactors, Mechanical Interlock, Wire Set (up to frame size 100A) Individual Components: Mechanical Interlocks | /Electronics & Electrical/Electronic Components & Devices/Automation Control Components | http://www.altechcorp.com/HTML/Contactors-A.html | AR-600 | http://www.altechcorp.com/PDFS/Splits/contactors11.pdf | http://www.altechcorp.com/GoogleAssets/CONTACTORS/ | [7 empty] | Contactor Type | MC-500A to MC-800A | Auxillary Contacts | [7 empty] | Maximum Voltage | 600V AC | Rated Frequency | 50/60Hz | Operating Temperature | -5°C (23°F) to +40°C (104°F)
Contactors/ MC Series | http://www.altechcorp.com/GoogleAssets/CONTACTORS/UW-22.jpg | NO | Reversing Contactors / Two AC or DC contactors, Mechanical Interlock, Wire Set (up to frame size 100A) Individual Components: Wire Kits | /Electronics & Electrical/Electronic Components & Devices/Automation Control Components | http://www.altechcorp.com/HTML/Contactors-A.html | UW-22 | http://www.altechcorp.com/PDFS/Splits/contactors11.pdf | http://www.altechcorp.com/GoogleAssets/CONTACTORS/ | [7 empty] | Contactor Frame Size | MC-9B to MC-22B | [8 empty] | Maximum Voltage | 600V AC | Rated Frequency | 50/60Hz | Operating Temperature | -5°C (23°F) to +40°C (104°F)
Contactors/ MC Series | http://www.altechcorp.com/GoogleAssets/CONTACTORS/UW-32.jpg | NO | Reversing Contactors / Two AC or DC contactors, Mechanical Interlock, Wire Set (up to frame size 100A) Individual Components: Wire Kits | /Electronics & Electrical/Electronic Components & Devices/Automation Control Components | http://www.altechcorp.com/HTML/Contactors-A.html | UW-32 | http://www.altechcorp.com/PDFS/Splits/contactors11.pdf | http://www.altechcorp.com/GoogleAssets/CONTACTORS/ | [7 empty] | Contactor Frame Size | MC-32A to MC-40A | [8 empty] | Maximum Voltage | 600V AC | Rated Frequency | 50/60Hz | Operating Temperature | -5°C (23°F) to +40°C (104°F)
Contactors/ MC Series | http://www.altechcorp.com/GoogleAssets/CONTACTORS/UW-63.jpg | NO | Reversing Contactors / Two AC or DC contactors, Mechanical Interlock, Wire Set (up to frame size 100A) Individual Components: Wire Kits | /Electronics & Electrical/Electronic Components & Devices/Automation Control Components | http://www.altechcorp.com/HTML/Contactors-A.html | UW-63 | http://www.altechcorp.com/PDFS/Splits/contactors11.pdf | http://www.altechcorp.com/GoogleAssets/CONTACTORS/ | [7 empty] | Contactor Frame Size | MC-50A, MC-65A | [8 empty] | Maximum Voltage | 600V AC | Rated Frequency | 50/60Hz | Operating Temperature | -5°C (23°F) to +40°C (104°F)
Contactors/ MC Series | http://www.altechcorp.com/GoogleAssets/CONTACTORS/UW-95.jpg | NO | Reversing Contactors / Two AC or DC contactors, Mechanical Interlock, Wire Set (up to frame size 100A) Individual Components: Wire Kits | /Electronics & Electrical/Electronic Components & Devices/Automation Control Components | http://www.altechcorp.com/HTML/Contactors-A.html | UW-95 | http://www.altechcorp.com/PDFS/Splits/contactors11.pdf | http://www.altechcorp.com/GoogleAssets/CONTACTORS/ | [7 empty] | Contactor Frame Size | MC-75A, MC-100A | [8 empty] | Maximum Voltage | 600V AC | Rated Frequency | 50/60Hz | Operating Temperature | -5°C (23°F) to +40°C (104°F)
Contactors/ MC Series | http://www.altechcorp.com/GoogleAssets/CONTACTORS/UA-1-11.jpg | NO | Accessories / Contactors Accessories, Auxiliary Contacts, Frame Sizes 22AF - 150AF | /Electronics & Electrical/Electronic Components & Devices/Automation Control Components | http://www.altechcorp.com/HTML/Contactors-A.html | UA-1-11 | http://www.altechcorp.com/PDFS/Splits/contactors12.pdf | http://www.altechcorp.com/GoogleAssets/CONTACTORS/ | [7 empty] | Poles | 2 | Configuration | 1NO/1NC | Mounting | Side
Contactors/ MC Series | http://www.altechcorp.com/GoogleAssets/CONTACTORS/AU-2-20.jpg | NO | Accessories / Contactors Accessories, Auxiliary Contacts, Frame Sizes 22AF - 150AF | /Electronics & Electrical/Electronic Components & Devices/Automation Control Components | http://www.altechcorp.com/HTML/Contactors-A.html | AU-2-20 | http://www.altechcorp.com/PDFS/Splits/contactors12.pdf | http://www.altechcorp.com/GoogleAssets/CONTACTORS/ | [7 empty] | Poles | 2 | Configuration | 2NO | Mounting | Front
Contactors/ MC Series | http://www.altechcorp.com/GoogleAssets/CONTACTORS/AU-2-11.jpg | NO | Accessories / Contactors Accessories, Auxiliary Contacts, Frame Sizes 22AF - 150AF | /Electronics & Electrical/Electronic Components & Devices/Automation Control Components | http://www.altechcorp.com/HTML/Contactors-A.html | AU-2-11 | http://www.altechcorp.com/PDFS/Splits/contactors12.pdf | http://www.altechcorp.com/GoogleAssets/CONTACTORS/ | [7 empty] | Poles | 2 | Configuration | 1NO/1NC | Mounting | Front
Contactors/ MC Series | http://www.altechcorp.com/GoogleAssets/CONTACTORS/AU-2-02.jpg | NO | Accessories / Contactors Accessories, Auxiliary Contacts, Frame Sizes 22AF - 150AF | /Electronics & Electrical/Electronic Components & Devices/Automation Control Components | http://www.altechcorp.com/HTML/Contactors-A.html | AU-2-02 | http://www.altechcorp.com/PDFS/Splits/contactors12.pdf | http://www.altechcorp.com/GoogleAssets/CONTACTORS/ | [7 empty] | Poles | 2 | Configuration | 2NC | Mounting | Front
Contactors/ MC Series | http://www.altechcorp.com/GoogleAssets/CONTACTORS/AU-4-40.jpg | NO | Accessories / Contactors Accessories, Auxiliary Contacts, Frame Sizes 22AF - 150AF | /Electronics & Electrical/Electronic Components & Devices/Automation Control Components | http://www.altechcorp.com/HTML/Contactors-A.html | AU-4-40 | http://www.altechcorp.com/PDFS/Splits/contactors12.pdf | http://www.altechcorp.com/GoogleAssets/CONTACTORS/ | [7 empty] | Poles | 4 | Configuration | 4NO | Mounting | Front
Contactors/ MC Series | http://www.altechcorp.com/GoogleAssets/CONTACTORS/AU-4-31.jpg | NO | Accessories / Contactors Accessories, Auxiliary Contacts, Frame Sizes 22AF - 150AF | /Electronics & Electrical/Electronic Components & Devices/Automation Control Components | http://www.altechcorp.com/HTML/Contactors-A.html | AU-4-31 | http://www.altechcorp.com/PDFS/Splits/contactors12.pdf | http://www.altechcorp.com/GoogleAssets/CONTACTORS/ | [7 empty] | Poles | 4 | Configuration | 3NO/1NC | Mounting | Front
Contactors/ MC Series | http://www.altechcorp.com/GoogleAssets/CONTACTORS/AU-4-22.jpg | NO | Accessories / Contactors Accessories, Auxiliary Contacts, Frame Sizes 22AF - 150AF | /Electronics & Electrical/Electronic Components & Devices/Automation Control Components | http://www.altechcorp.com/HTML/Contactors-A.html | AU-4-22 | http://www.altechcorp.com/PDFS/Splits/contactors12.pdf | http://www.altechcorp.com/GoogleAssets/CONTACTORS/ | [7 empty] | Poles | 4 | Configuration | 2NO/2NC | Mounting | Front
Contactors/ MC Series | http://www.altechcorp.com/GoogleAssets/CONTACTORS/AU-4-13.jpg | NO | Accessories / Contactors Accessories, Auxiliary Contacts, Frame Sizes 22AF - 150AF | /Electronics & Electrical/Electronic Components & Devices/Automation Control Components | http://www.altechcorp.com/HTML/Contactors-A.html | AU-4-13 | http://www.altechcorp.com/PDFS/Splits/contactors12.pdf | http://www.altechcorp.com/GoogleAssets/CONTACTORS/ | [7 empty] | Poles | 4 | Configuration | 1NO/3NC | Mounting | Front
Contactors/ MC Series | http://www.altechcorp.com/GoogleAssets/CONTACTORS/AU-4-04.jpg | NO | Accessories / Contactors Accessories, Auxiliary Contacts, Frame Sizes 22AF - 150AF | /Electronics & Electrical/Electronic Components & Devices/Automation Control Components | http://www.altechcorp.com/HTML/Contactors-A.html | AU-4-04 | http://www.altechcorp.com/PDFS/Splits/contactors12.pdf | http://www.altechcorp.com/GoogleAssets/CONTACTORS/ | [7 empty] | Poles | 4 | Configuration | 4NC | Mounting | Front
Contactors/ MC Series | http://www.altechcorp.com/GoogleAssets/CONTACTORS/AU-100-11.jpg | NO | Accessories / Contactors Accessories, Auxiliary Contacts, Frame Sizes 225AF - 800AF | /Electronics & Electrical/Electronic Components & Devices/Automation Control Components | http://www.altechcorp.com/HTML/Contactors-A.html | AU-100-11 | http://www.altechcorp.com/PDFS/Splits/contactors12.pdf | http://www.altechcorp.com/GoogleAssets/CONTACTORS/ | [7 empty] | Poles | 2 | Configuration | 1NO/ 1NC | Mounting | Side
Contactors/ MC Series | http://www.altechcorp.com/GoogleAssets/CONTACTORS/US-1.jpg | NO | Accessories / Contactors Accessories, Surge Units (for use with frame sizes 22AF-100AF) | /Electronics & Electrical/Electronic Components & Devices/Automation Control Components | http://www.altechcorp.com/HTML/Contactors-A.html | US-1 | http://www.altechcorp.com/PDFS/Splits/contactors13.pdf | http://www.altechcorp.com/GoogleAssets/CONTACTORS/US-1(drawing).jpg | [7 empty] | Rated Voltage | 24-48VAC | Varistor | 120V | Internal Ratings Resistor | 100 Ω | Capacitor | 0.1μF
Contactors/ MC Series | http://www.altechcorp.com/GoogleAssets/CONTACTORS/US-2.jpg | NO | Accessories / Contactors Accessories, Surge Units (for use with frame sizes 22AF-100AF) | /Electronics & Electrical/Electronic Components & Devices/Automation Control Components | http://www.altechcorp.com/HTML/Contactors-A.html | US-2 | http://www.altechcorp.com/PDFS/Splits/contactors13.pdf | http://www.altechcorp.com/GoogleAssets/CONTACTORS/US-2(drawing).jpg | [7 empty] | Rated Voltage | 100-125VAC | Varistor | 270V | Internal Ratings Resistor | 100 Ω | Capacitor | 0.1μF
Contactors/ MC Series | http://www.altechcorp.com/GoogleAssets/CONTACTORS/US-3.jpg | NO | Accessories / Contactors Accessories, Surge Units (for use with frame sizes 22AF-100AF) | /Electronics & Electrical/Electronic Components & Devices/Automation Control Components | http://www.altechcorp.com/HTML/Contactors-A.html | US-3 | http://www.altechcorp.com/PDFS/Splits/contactors13.pdf | http://www.altechcorp.com/GoogleAssets/CONTACTORS/US-3(drawing).jpg | [7 empty] | Rated Voltage | 200-240VAC | Varistor | 470V | Internal Ratings Resistor | 100 Ω | Capacitor | 0.1μF
Contactors/ MC Series | http://www.altechcorp.com/GoogleAssets/CONTACTORS/US-4.jpg | NO | Accessories / Contactors Accessories, Surge Units (for use with frame sizes 22AF-100AF) | /Electronics & Electrical/Electronic Components & Devices/Automation Control Components | http://www.altechcorp.com/HTML/Contactors-A.html | US-4 | http://www.altechcorp.com/PDFS/Splits/contactors13.pdf | http://www.altechcorp.com/GoogleAssets/CONTACTORS/US-4(drawing).jpg | [7 empty] | Rated Voltage | 24-48DC | Varistor | 120V | Internal Ratings Resistor | 100 Ω | Capacitor | 0.47μF
Contactors/ MC Series | http://www.altechcorp.com/GoogleAssets/CONTACTORS/US-5.jpg | NO | Accessories / Contactors Accessories, Surge Units (for use with frame sizes 22AF-100AF) | /Electronics & Electrical/Electronic Components & Devices/Automation Control Components | http://www.altechcorp.com/HTML/Contactors-A.html | US-5 | http://www.altechcorp.com/PDFS/Splits/contactors13.pdf | http://www.altechcorp.com/GoogleAssets/CONTACTORS/US-5(drawing).jpg | [7 empty] | Rated Voltage | 100-125VDC | Varistor | 270V | Internal Ratings Resistor | 100 Ω | Capacitor | 0.47μF
Contactors/ MC Series | http://www.altechcorp.com/GoogleAssets/CONTACTORS/US-6.jpg | NO | Accessories / Contactors Accessories, Surge Units (for use with frame sizes 22AF-100AF) | /Electronics & Electrical/Electronic Components & Devices/Automation Control Components | http://www.altechcorp.com/HTML/Contactors-A.html | US-6 | http://www.altechcorp.com/PDFS/Splits/contactors13.pdf | http://www.altechcorp.com/GoogleAssets/CONTACTORS/US-6(drawing).jpg | [7 empty] | Rated Voltage | 200-220VDC | Varistor | 470V | Internal Ratings Resistor | 100 Ω | Capacitor | 0.47μF
Contactors/ MC Series | http://www.altechcorp.com/GoogleAssets/CONTACTORS/US-11.jpg | NO | Accessories / Contactors Accessories, Surge Units (for use with frame sizes 22AF-100AF) | /Electronics & Electrical/Electronic Components & Devices/Automation Control Components | http://www.altechcorp.com/HTML/Contactors-A.html | US-11 | http://www.altechcorp.com/PDFS/Splits/contactors13.pdf | http://www.altechcorp.com/GoogleAssets/CONTACTORS/US-11(drawing).jpg | [7 empty] | Rated Voltage | 24-48V AC/DC | Varistor | 120V | Internal Ratings Resistor |  | Capacitor
Contactors/ MC Series | http://www.altechcorp.com/GoogleAssets/CONTACTORS/US-12.jpg | NO | Accessories / Contactors Accessories, Surge Units (for use with frame sizes 22AF-100AF) | /Electronics & Electrical/Electronic Components & Devices/Automation Control Components | http://www.altechcorp.com/HTML/Contactors-A.html | US-12 | http://www.altechcorp.com/PDFS/Splits/contactors13.pdf | http://www.altechcorp.com/GoogleAssets/CONTACTORS/US-12(drawing).jpg | [7 empty] | Rated Voltage | 100-125V AC/DC | Varistor | 270V | Internal Ratings Resistor |  | Capacitor
Contactors/ MC Series | http://www.altechcorp.com/GoogleAssets/CONTACTORS/US-13.jpg | NO | Accessories / Contactors Accessories, Surge Units (for use with frame sizes 22AF-100AF) | /Electronics & Electrical/Electronic Components & Devices/Automation Control Components | http://www.altechcorp.com/HTML/Contactors-A.html | US-13 | http://www.altechcorp.com/PDFS/Splits/contactors13.pdf | http://www.altechcorp.com/GoogleAssets/CONTACTORS/US-13(drawing).jpg | [7 empty] | Rated Voltage | 200-240V AC/DC | Varistor | 470V | Internal Ratings Resistor |  | Capacitor
Contactors/ MC Series | http://www.altechcorp.com/GoogleAssets/CONTACTORS/US-14.jpg | NO | Accessories / Contactors Accessories, Surge Units (for use with frame sizes 22AF-100AF) | /Electronics & Electrical/Electronic Components & Devices/Automation Control Components | http://www.altechcorp.com/HTML/Contactors-A.html | US-14 | http://www.altechcorp.com/PDFS/Splits/contactors13.pdf | http://www.altechcorp.com/GoogleAssets/CONTACTORS/US-14(drawing).jpg | [7 empty] | Rated Voltage | 380-440V AC/DC | Varistor | 1000V | Internal Ratings Resistor |  | Capacitor
Contactors/ MC Series | http://www.altechcorp.com/GoogleAssets/CONTACTORS/US-22.jpg | NO | Accessories / Contactors Accessories, Surge Units (for use with frame sizes 22AF-100AF) | /Electronics & Electrical/Electronic Components & Devices/Automation Control Components | http://www.altechcorp.com/HTML/Contactors-A.html | US-22 | http://www.altechcorp.com/PDFS/Splits/contactors13.pdf | http://www.altechcorp.com/GoogleAssets/CONTACTORS/US-22(drawing).jpg | [7 empty] | Rated Voltage | 100-125VAC | Varistor |  | Internal Ratings Resistor | 56 Ω | Capacitor | 0.1μF
Contactors/ MC Series | http://www.altechcorp.com/GoogleAssets/CONTACTORS/AP-220.jpg | NO | Accessories / Contactors Accessories, Terminal Covers | /Electronics & Electrical/Electronic Components & Devices/Automation Control Components | http://www.altechcorp.com/HTML/Contactors-A.html | AP-220 | http://www.altechcorp.com/PDFS/Splits/contactors13.pdf | http://www.altechcorp.com/GoogleAssets/CONTACTORS/ | [7 empty] | Frame Size | 225AF
Contactors/ MC Series | http://www.altechcorp.com/GoogleAssets/CONTACTORS/AP-400.jpg | NO | Accessories / Contactors Accessories, Terminal Covers | /Electronics & Electrical/Electronic Components & Devices/Automation Control Components | http://www.altechcorp.com/HTML/Contactors-A.html | AP-400 | http://www.altechcorp.com/PDFS/Splits/contactors13.pdf | http://www.altechcorp.com/GoogleAssets/CONTACTORS/ | [7 empty] | Frame Size | 400AF
Contactors/ MC Series | http://www.altechcorp.com/GoogleAssets/CONTACTORS/AP-600.jpg | NO | Accessories / Contactors Accessories, Terminal Covers | /Electronics & Electrical/Electronic Components & Devices/Automation Control Components | http://www.altechcorp.com/HTML/Contactors-A.html | AP-600 | http://www.altechcorp.com/PDFS/Splits/contactors13.pdf | http://www.altechcorp.com/GoogleAssets/CONTACTORS/ | [7 empty] | Frame Size | 800AF
Contactors/ MC Series | http://www.altechcorp.com/GoogleAssets/CONTACTORS/AI-180.jpg | NO | Accessories / Contactors Accessories, Insulation Barriers | /Electronics & Electrical/Electronic Components & Devices/Automation Control Components | http://www.altechcorp.com/HTML/Contactors-A.html | AI-180 | http://www.altechcorp.com/PDFS/Splits/contactors13.pdf | http://www.altechcorp.com/GoogleAssets/CONTACTORS/ | [7 empty] | Frame Size | 225AF, 400AF
Contactors/ MC Series | http://www.altechcorp.com/GoogleAssets/CONTACTORS/AI-600.jpg | NO | Accessories / Contactors Accessories, Insulation Barriers | /Electronics & Electrical/Electronic Components & Devices/Automation Control Components | http://www.altechcorp.com/HTML/Contactors-A.html | AI-600 | http://www.altechcorp.com/PDFS/Splits/contactors13.pdf | http://www.altechcorp.com/GoogleAssets/CONTACTORS/ | [7 empty] | Frame Size | 800AF
Contactors/ MC Series | http://www.altechcorp.com/GoogleAssets/CONTACTORS/AP-9.jpg | NO | Accessories / Contactors Accessories, Safety Cover (fits all sizes) | /Electronics & Electrical/Electronic Components & Devices/Automation Control Components | http://www.altechcorp.com/HTML/Contactors-A.html | AP-9 | http://www.altechcorp.com/PDFS/Splits/contactors13.pdf | http://www.altechcorp.com/GoogleAssets/CONTACTORS/
Contactors/ MC Series | http://www.altechcorp.com/GoogleAssets/CONTACTORS/UZ-32.jpg | NO | Accessories / Contactors Accessories, Bases for Separate Mounting Overload Relay | /Electronics & Electrical/Electronic Components & Devices/Automation Control Components | http://www.altechcorp.com/HTML/Contactors-A.html | UZ-32 | http://www.altechcorp.com/PDFS/Splits/contactors13.pdf | http://www.altechcorp.com/GoogleAssets/CONTACTORS/ | [7 empty] | Overload Relay | MT-32
Contactors/ MC Series | http://www.altechcorp.com/GoogleAssets/CONTACTORS/UZ-63-S.jpg | NO | Accessories / Contactors Accessories, Bases for Separate Mounting Overload Relay | /Electronics & Electrical/Electronic Components & Devices/Automation Control Components | http://www.altechcorp.com/HTML/Contactors-A.html | UZ-63/S | http://www.altechcorp.com/PDFS/Splits/contactors13.pdf | http://www.altechcorp.com/GoogleAssets/CONTACTORS/ | [7 empty] | Overload Relay | MT-63
Contactors/ MC Series | http://www.altechcorp.com/GoogleAssets/CONTACTORS/UZ-95-S.jpg | NO | Accessories / Contactors Accessories, Bases for Separate Mounting Overload Relay | /Electronics & Electrical/Electronic Components & Devices/Automation Control Components | http://www.altechcorp.com/HTML/Contactors-A.html | UZ-95/S | http://www.altechcorp.com/PDFS/Splits/contactors13.pdf | http://www.altechcorp.com/GoogleAssets/CONTACTORS/ | [7 empty] | Overload Relay | MT-95
Contactors/ MC Series | http://www.altechcorp.com/GoogleAssets/CONTACTORS/ | NO | Accessories / Contactors Accessories, Bases for Separate Mounting Overload Relay | /Electronics & Electrical/Electronic Components & Devices/Automation Control Components | http://www.altechcorp.com/HTML/Contactors-A.html | UZ-150/S | http://www.altechcorp.com/PDFS/Splits/contactors13.pdf | http://www.altechcorp.com/GoogleAssets/CONTACTORS/ | [7 empty] | Overload Relay | MT-150A
Contactors/ MC Series | http://www.altechcorp.com/GoogleAssets/CONTACTORS/UM-4R.jpg | NO | Accessories / Contactors Accessories, Remote Reset Units for Overload Relay | /Electronics & Electrical/Electronic Components & Devices/Automation Control Components | http://www.altechcorp.com/HTML/Contactors-A.html | UM-4R | http://www.altechcorp.com/PDFS/Splits/contactors13.pdf | http://www.altechcorp.com/GoogleAssets/CONTACTORS/ | [7 empty] | Cable Length (L) | 400 mm
Contactors/ MC Series | http://www.altechcorp.com/GoogleAssets/CONTACTORS/UM-5R.jpg | NO | Accessories / Contactors Accessories, Remote Reset Units for Overload Relay | /Electronics & Electrical/Electronic Components & Devices/Automation Control Components | http://www.altechcorp.com/HTML/Contactors-A.html | UM-5R | http://www.altechcorp.com/PDFS/Splits/contactors13.pdf | http://www.altechcorp.com/GoogleAssets/CONTACTORS/ | [7 empty] | Cable Length (L) | 500 mm
Contactors/ MC Series | http://www.altechcorp.com/GoogleAssets/CONTACTORS/UM-6R.jpg | NO | Accessories / Contactors Accessories, Remote Reset Units for Overload Relay | /Electronics & Electrical/Electronic Components & Devices/Automation Control Components | http://www.altechcorp.com/HTML/Contactors-A.html | UM-6R | http://www.altechcorp.com/PDFS/Splits/contactors13.pdf | http://www.altechcorp.com/GoogleAssets/CONTACTORS/ | [7 empty] | Cable Length (L) | 600 mm
Mini Contactors | http://www.altechcorp.com/GoogleAssets/CONTACTORS/GMC-6M-10-AC24V.jpg | NO | Mini Contactors / AC Coil | /Electronics & Electrical/Electronic Components & Devices/Automation Control Components | http://www.altechcorp.com/HTML/Contactors-A.html | GMC-6M-10-AC24V | http://www.altechcorp.com/PDFS/Splits/contactors22.pdf | http://www.altechcorp.com/GoogleAssets/CONTACTORS/ | [7 empty] | Number of Poles | 3 NO main Contacts, 1 Auxiliary Contact | Terminal Type | Screw Clamp | NEMA Size | 0 | Standard Auxillary | 1NO | Coil Voltage | 24V | Frequency | 50/60 Hz | Maximum Voltage | 600V AC | Rated Frequency | 50/60Hz | Operating Temperature | -5°C (23°F) to +40°C (104°F)
Mini Contactors | http://www.altechcorp.com/GoogleAssets/CONTACTORS/GMC-6M-10-AC120V.jpg | NO | Mini Contactors / AC Coil | /Electronics & Electrical/Electronic Components & Devices/Automation Control Components | http://www.altechcorp.com/HTML/Contactors-A.html | GMC-6M-10-AC120V | http://www.altechcorp.com/PDFS/Splits/contactors22.pdf | http://www.altechcorp.com/GoogleAssets/CONTACTORS/ | [7 empty] | Number of Poles | 3 NO main Contacts, 1 Auxiliary Contact | Terminal Type | Screw Clamp | NEMA Size | 0 | Standard Auxillary | 1NO | Coil Voltage | 120V | Frequency | 50/60 Hz | Maximum Voltage | 600V AC | Rated Frequency | 50/60Hz | Operating Temperature | -5°C (23°F) to +40°C (104°F)
Mini Contactors | http://www.altechcorp.com/GoogleAssets/CONTACTORS/GMC-6M-10-AC208V.jpg | NO | Mini Contactors / AC Coil | /Electronics & Electrical/Electronic Components & Devices/Automation Control Components | http://www.altechcorp.com/HTML/Contactors-A.html | GMC-6M-10-AC208V | http://www.altechcorp.com/PDFS/Splits/contactors22.pdf | http://www.altechcorp.com/GoogleAssets/CONTACTORS/ | [7 empty] | Number of Poles | 3 NO main Contacts, 1 Auxiliary Contact | Terminal Type | Screw Clamp | NEMA Size | 0 | Standard Auxillary | 1NO | Coil Voltage | 208V | Frequency | 60 Hz | Maximum Voltage | 600V AC | Rated Frequency | 50/60Hz | Operating Temperature | -5°C (23°F) to +40°C (104°F)
Mini Contactors | http://www.altechcorp.com/GoogleAssets/CONTACTORS/GMC-6M-10-AC230V.jpg | NO | Mini Contactors / AC Coil | /Electronics & Electrical/Electronic Components & Devices/Automation Control Components | http://www.altechcorp.com/HTML/Contactors-A.html | GMC-6M-10-AC230V | http://www.altechcorp.com/PDFS/Splits/contactors22.pdf | http://www.altechcorp.com/GoogleAssets/CONTACTORS/ | [7 empty] | Number of Poles | 3 NO main Contacts, 1 Auxiliary Contact | Terminal Type | Screw Clamp | NEMA Size | 0 | Standard Auxillary | 1NO | Coil Voltage | 230V | Frequency | 50/60 Hz | Maximum Voltage | 600V AC | Rated Frequency | 50/60Hz | Operating Temperature | -5°C (23°F) to +40°C (104°F)
Mini Contactors | http://www.altechcorp.com/GoogleAssets/CONTACTORS/GMC-9M-10-AC24V.jpg | NO | Mini Contactors / AC Coil | /Electronics & Electrical/Electronic Components & Devices/Automation Control Components | http://www.altechcorp.com/HTML/Contactors-A.html | GMC-9M-10-AC24V | http://www.altechcorp.com/PDFS/Splits/contactors22.pdf | http://www.altechcorp.com/GoogleAssets/CONTACTORS/ | [7 empty] | Number of Poles | 3 NO main Contacts, 1 Auxiliary Contact | Terminal Type | Screw Clamp | NEMA Size | 0 | Standard Auxillary | 1NO | Coil Voltage | 24V | Frequency | 50/60 Hz | Maximum Voltage | 600V AC | Rated Frequency | 50/60Hz | Operating Temperature | -5°C (23°F) to +40°C (104°F)
Mini Contactors | http://www.altechcorp.com/GoogleAssets/CONTACTORS/GMC-9M-10-AC120V.jpg | NO | Mini Contactors / AC Coil | /Electronics & Electrical/Electronic Components & Devices/Automation Control Components | http://www.altechcorp.com/HTML/Contactors-A.html | GMC-9M-10-AC120V | http://www.altechcorp.com/PDFS/Splits/contactors22.pdf | http://www.altechcorp.com/GoogleAssets/CONTACTORS/ | [7 empty] | Number of Poles | 3 NO main Contacts, 1 Auxiliary Contact | Terminal Type | Screw Clamp | NEMA Size | 0 | Standard Auxillary | 1NO | Coil Voltage | 120V | Frequency | 50/60 Hz | Maximum Voltage | 600V AC | Rated Frequency | 50/60Hz | Operating Temperature | -5°C (23°F) to +40°C (104°F)
Mini Contactors | http://www.altechcorp.com/GoogleAssets/CONTACTORS/GMC-9M-10-AC208V.jpg | NO | Mini Contactors / AC Coil | /Electronics & Electrical/Electronic Components & Devices/Automation Control Components | http://www.altechcorp.com/HTML/Contactors-A.html | GMC-9M-10-AC208V | http://www.altechcorp.com/PDFS/Splits/contactors22.pdf | http://www.altechcorp.com/GoogleAssets/CONTACTORS/ | [7 empty] | Number of Poles | 3 NO main Contacts, 1 Auxiliary Contact | Terminal Type | Screw Clamp | NEMA Size | 0 | Standard Auxillary | 1NO | Coil Voltage | 208V | Frequency | 60 Hz | Maximum Voltage | 600V AC | Rated Frequency | 50/60Hz | Operating Temperature | -5°C (23°F) to +40°C (104°F)
Mini Contactors | http://www.altechcorp.com/GoogleAssets/CONTACTORS/GMC-9M-10-AC230V.jpg | NO | Mini Contactors / AC Coil | /Electronics & Electrical/Electronic Components & Devices/Automation Control Components | http://www.altechcorp.com/HTML/Contactors-A.html | GMC-9M-10-AC230V | http://www.altechcorp.com/PDFS/Splits/contactors22.pdf | http://www.altechcorp.com/GoogleAssets/CONTACTORS/ | [7 empty] | Number of Poles | 3 NO main Contacts, 1 Auxiliary Contact | Terminal Type | Screw Clamp | NEMA Size | 0 | Standard Auxillary | 1NO | Coil Voltage | 230V | Frequency | 50/60 Hz | Maximum Voltage | 600V AC | Rated Frequency | 50/60Hz | Operating Temperature | -5°C (23°F) to +40°C (104°F)
Mini Contactors | http://www.altechcorp.com/GoogleAssets/CONTACTORS/GMC-12M-10-AC24V.jpg | NO | Mini Contactors / AC Coil | /Electronics & Electrical/Electronic Components & Devices/Automation Control Components | http://www.altechcorp.com/HTML/Contactors-A.html | GMC-12M-10-AC24V | http://www.altechcorp.com/PDFS/Splits/contactors22.pdf | http://www.altechcorp.com/GoogleAssets/CONTACTORS/ | [7 empty] | Number of Poles | 3 NO main Contacts, 1 Auxiliary Contact | Terminal Type | Screw Clamp | NEMA Size | 0 | Standard Auxillary | 1NO | Coil Voltage | 24V | Frequency | 50/60 Hz | Maximum Voltage | 600V AC | Rated Frequency | 50/60Hz | Operating Temperature | -5°C (23°F) to +40°C (104°F)
Mini Contactors | http://www.altechcorp.com/GoogleAssets/CONTACTORS/GMC-12M-10-AC120V.jpg | NO | Mini Contactors / AC Coil | /Electronics & Electrical/Electronic Components & Devices/Automation Control Components | http://www.altechcorp.com/HTML/Contactors-A.html | GMC-12M-10-AC120V | http://www.altechcorp.com/PDFS/Splits/contactors22.pdf | http://www.altechcorp.com/GoogleAssets/CONTACTORS/ | [7 empty] | Number of Poles | 3 NO main Contacts, 1 Auxiliary Contact | Terminal Type | Screw Clamp | NEMA Size | 0 | Standard Auxillary | 1NO | Coil Voltage | 120V | Frequency | 50/60 Hz | Maximum Voltage | 600V AC | Rated Frequency | 50/60Hz | Operating Temperature | -5°C (23°F) to +40°C (104°F)
Mini Contactors | http://www.altechcorp.com/GoogleAssets/CONTACTORS/GMC-12M-10-AC208V.jpg | NO | Mini Contactors / AC Coil | /Electronics & Electrical/Electronic Components & Devices/Automation Control Components | http://www.altechcorp.com/HTML/Contactors-A.html | GMC-12M-10-AC208V | http://www.altechcorp.com/PDFS/Splits/contactors22.pdf | http://www.altechcorp.com/GoogleAssets/CONTACTORS/ | [7 empty] | Number of Poles | 3 NO main Contacts, 1 Auxiliary Contact | Terminal Type | Screw Clamp | NEMA Size | 0 | Standard Auxillary | 1NO | Coil Voltage | 208V | Frequency | 60 Hz | Maximum Voltage | 600V AC | Rated Frequency | 50/60Hz | Operating Temperature | -5°C (23°F) to +40°C (104°F)
Mini Contactors | http://www.altechcorp.com/GoogleAssets/CONTACTORS/GMC-12M-10-AC230V.jpg | NO | Mini Contactors / AC Coil | /Electronics & Electrical/Electronic Components & Devices/Automation Control Components | http://www.altechcorp.com/HTML/Contactors-A.html | GMC-12M-10-AC230V | http://www.altechcorp.com/PDFS/Splits/contactors22.pdf | http://www.altechcorp.com/GoogleAssets/CONTACTORS/ | [7 empty] | Number of Poles | 3 NO main Contacts, 1 Auxiliary Contact | Terminal Type | Screw Clamp | NEMA Size | 0 | Standard Auxillary | 1NO | Coil Voltage | 230V | Frequency | 50/60 Hz | Maximum Voltage | 600V AC | Rated Frequency | 50/60Hz | Operating Temperature | -5°C (23°F) to +40°C (104°F)
Mini Contactors | http://www.altechcorp.com/GoogleAssets/CONTACTORS/GMD-6M-10-DC12V.jpg | NO | Mini Contactors / DC Coil | /Electronics & Electrical/Electronic Components & Devices/Automation Control Components | http://www.altechcorp.com/HTML/Contactors-A.html | GMD-6M-10-DC12V | http://www.altechcorp.com/PDFS/Splits/contactors22.pdf | http://www.altechcorp.com/GoogleAssets/CONTACTORS/ | [7 empty] | Number of Poles | 3 NO main Contacts, 1 Auxiliary Contact | Terminal Type | Screw Clamp | NEMA Size | 0 | Standard Auxillary | 1NO | Coil Voltage | 12V |  |  | Maximum Voltage | 600V AC | Rated Frequency | 50/60Hz | Operating Temperature | -5°C (23°F) to +40°C (104°F)
Mini Contactors | http://www.altechcorp.com/GoogleAssets/CONTACTORS/GMD-6M-10-DC24V.jpg | NO | Mini Contactors / DC Coil | /Electronics & Electrical/Electronic Components & Devices/Automation Control Components | http://www.altechcorp.com/HTML/Contactors-A.html | GMD-6M-10-DC24V | http://www.altechcorp.com/PDFS/Splits/contactors22.pdf | http://www.altechcorp.com/GoogleAssets/CONTACTORS/ | [7 empty] | Number of Poles | 3 NO main Contacts, 1 Auxiliary Contact | Terminal Type | Screw Clamp | NEMA Size | 0 | Standard Auxillary | 1NO | Coil Voltage | 24V |  |  | Maximum Voltage | 600V AC | Rated Frequency | 50/60Hz | Operating Temperature | -5°C (23°F) to +40°C (104°F)
Mini Contactors | http://www.altechcorp.com/GoogleAssets/CONTACTORS/GMD-9M-10-DC12V.jpg | NO | Mini Contactors / DC Coil | /Electronics & Electrical/Electronic Components & Devices/Automation Control Components | http://www.altechcorp.com/HTML/Contactors-A.html | GMD-9M-10-DC12V | http://www.altechcorp.com/PDFS/Splits/contactors22.pdf | http://www.altechcorp.com/GoogleAssets/CONTACTORS/ | [7 empty] | Number of Poles | 3 NO main Contacts, 1 Auxiliary Contact | Terminal Type | Screw Clamp | NEMA Size | 0 | Standard Auxillary | 1NO | Coil Voltage | 12V |  |  | Maximum Voltage | 600V AC | Rated Frequency | 50/60Hz | Operating Temperature | -5°C (23°F) to +40°C (104°F)
Mini Contactors | http://www.altechcorp.com/GoogleAssets/CONTACTORS/GMD-9M-10-DC24V.jpg | NO | Mini Contactors / DC Coil | /Electronics & Electrical/Electronic Components & Devices/Automation Control Components | http://www.altechcorp.com/HTML/Contactors-A.html | GMD-9M-10-DC24V | http://www.altechcorp.com/PDFS/Splits/contactors22.pdf | http://www.altechcorp.com/GoogleAssets/CONTACTORS/ | [7 empty] | Number of Poles | 3 NO main Contacts, 1 Auxiliary Contact | Terminal Type | Screw Clamp | NEMA Size | 0 | Standard Auxillary | 1NO | Coil Voltage | 24V |  |  | Maximum Voltage | 600V AC | Rated Frequency | 50/60Hz | Operating Temperature | -5°C (23°F) to +40°C (104°F)
Mini Contactors | http://www.altechcorp.com/GoogleAssets/CONTACTORS/GMD-12M-10-DC12V.jpg | NO | Mini Contactors / DC Coil | /Electronics & Electrical/Electronic Components & Devices/Automation Control Components | http://www.altechcorp.com/HTML/Contactors-A.html | GMD-12M-10-DC12V | http://www.altechcorp.com/PDFS/Splits/contactors22.pdf | http://www.altechcorp.com/GoogleAssets/CONTACTORS/ | [7 empty] | Number of Poles | 3 NO main Contacts, 1 Auxiliary Contact | Terminal Type | Screw Clamp | NEMA Size | 0 | Standard Auxillary | 1NO | Coil Voltage | 12V |  |  | Maximum Voltage | 600V AC | Rated Frequency | 50/60Hz | Operating Temperature | -5°C (23°F) to +40°C (104°F)
Mini Contactors | http://www.altechcorp.com/GoogleAssets/CONTACTORS/GMD-12M-10-DC24V.jpg | NO | Mini Contactors / DC Coil | /Electronics & Electrical/Electronic Components & Devices/Automation Control Components | http://www.altechcorp.com/HTML/Contactors-A.html | GMD-12M-10-DC24V | http://www.altechcorp.com/PDFS/Splits/contactors22.pdf | http://www.altechcorp.com/GoogleAssets/CONTACTORS/ | [7 empty] | Number of Poles | 3 NO main Contacts, 1 Auxiliary Contact | Terminal Type | Screw Clamp | NEMA Size | 0 | Standard Auxillary | 1NO | Coil Voltage | 24V |  |  | Maximum Voltage | 600V AC | Rated Frequency | 50/60Hz | Operating Temperature | -5°C (23°F) to +40°C (104°F)
Mini Contactors | http://www.altechcorp.com/GoogleAssets/CONTACTORS/GTK-12M-0-16.jpg | NO | Mini Contactors / Overload Relays (Class 10A Differential Typical) | /Electronics & Electrical/Electronic Components & Devices/Automation Control Components | http://www.altechcorp.com/HTML/Contactors-A.html | GTK-12M-0.16 | http://www.altechcorp.com/PDFS/Splits/contactors22.pdf | http://www.altechcorp.com/GoogleAssets/CONTACTORS/ | [7 empty] | Setting Ranges (A) | 0.1-0.16A | [10 empty] | Maximum Voltage | 600V AC | Rated Frequency | 50/60Hz | Operating Temperature | -5°C (23°F) to +40°C (104°F)
Mini Contactors | http://www.altechcorp.com/GoogleAssets/CONTACTORS/GTK-12M-0-25.jpg | NO | Mini Contactors / Overload Relays (Class 10A Differential Typical) | /Electronics & Electrical/Electronic Components & Devices/Automation Control Components | http://www.altechcorp.com/HTML/Contactors-A.html | GTK-12M-0.25 | http://www.altechcorp.com/PDFS/Splits/contactors22.pdf | http://www.altechcorp.com/GoogleAssets/CONTACTORS/ | [7 empty] | Setting Ranges (A) | 0.16-0.25A | [10 empty] | Maximum Voltage | 600V AC | Rated Frequency | 50/60Hz | Operating Temperature | -5°C (23°F) to +40°C (104°F)
Mini Contactors | http://www.altechcorp.com/GoogleAssets/CONTACTORS/GTK-12M-0-4.jpg | NO | Mini Contactors / Overload Relays (Class 10A Differential Typical) | /Electronics & Electrical/Electronic Components & Devices/Automation Control Components | http://www.altechcorp.com/HTML/Contactors-A.html | GTK-12M-0.4 | http://www.altechcorp.com/PDFS/Splits/contactors22.pdf | http://www.altechcorp.com/GoogleAssets/CONTACTORS/ | [7 empty] | Setting Ranges (A) | 0.25-0.4A | [10 empty] | Maximum Voltage | 600V AC | Rated Frequency | 50/60Hz | Operating Temperature | -5°C (23°F) to +40°C (104°F)
Mini Contactors | http://www.altechcorp.com/GoogleAssets/CONTACTORS/GTK-12M-0-63.jpg | NO | Mini Contactors / Overload Relays (Class 10A Differential Typical) | /Electronics & Electrical/Electronic Components & Devices/Automation Control Components | http://www.altechcorp.com/HTML/Contactors-A.html | GTK-12M-0.63 | http://www.altechcorp.com/PDFS/Splits/contactors22.pdf | http://www.altechcorp.com/GoogleAssets/CONTACTORS/ | [7 empty] | Setting Ranges (A) | 0.4-0.63A | [10 empty] | Maximum Voltage | 600V AC | Rated Frequency | 50/60Hz | Operating Temperature | -5°C (23°F) to +40°C (104°F)
Mini Contactors | http://www.altechcorp.com/GoogleAssets/CONTACTORS/GTK-12M-1.jpg | NO | Mini Contactors / Overload Relays (Class 10A Differential Typical) | /Electronics & Electrical/Electronic Components & Devices/Automation Control Components | http://www.altechcorp.com/HTML/Contactors-A.html | GTK-12M-1 | http://www.altechcorp.com/PDFS/Splits/contactors22.pdf | http://www.altechcorp.com/GoogleAssets/CONTACTORS/ | [7 empty] | Setting Ranges (A) | 0.63-1A | [10 empty] | Maximum Voltage | 600V AC | Rated Frequency | 50/60Hz | Operating Temperature | -5°C (23°F) to +40°C (104°F)
Mini Contactors | http://www.altechcorp.com/GoogleAssets/CONTACTORS/GTK-12M-1-6.jpg | NO | Mini Contactors / Overload Relays (Class 10A Differential Typical) | /Electronics & Electrical/Electronic Components & Devices/Automation Control Components | http://www.altechcorp.com/HTML/Contactors-A.html | GTK-12M-1.6 | http://www.altechcorp.com/PDFS/Splits/contactors22.pdf | http://www.altechcorp.com/GoogleAssets/CONTACTORS/ | [7 empty] | Setting Ranges (A) | 1-1.6A | [10 empty] | Maximum Voltage | 600V AC | Rated Frequency | 50/60Hz | Operating Temperature | -5°C (23°F) to +40°C (104°F)
Mini Contactors | http://www.altechcorp.com/GoogleAssets/CONTACTORS/GTK-12M-2-5.jpg | NO | Mini Contactors / Overload Relays (Class 10A Differential Typical) | /Electronics & Electrical/Electronic Components & Devices/Automation Control Components | http://www.altechcorp.com/HTML/Contactors-A.html | GTK-12M-2.5 | http://www.altechcorp.com/PDFS/Splits/contactors22.pdf | http://www.altechcorp.com/GoogleAssets/CONTACTORS/ | [7 empty] | Setting Ranges (A) | 1.6-2.5A | [10 empty] | Maximum Voltage | 600V AC | Rated Frequency | 50/60Hz | Operating Temperature | -5°C (23°F) to +40°C (104°F)
Mini Contactors | http://www.altechcorp.com/GoogleAssets/CONTACTORS/GTK-12M-4.jpg | NO | Mini Contactors / Overload Relays (Class 10A Differential Typical) | /Electronics & Electrical/Electronic Components & Devices/Automation Control Components | http://www.altechcorp.com/HTML/Contactors-A.html | GTK-12M-4 | http://www.altechcorp.com/PDFS/Splits/contactors22.pdf | http://www.altechcorp.com/GoogleAssets/CONTACTORS/ | [7 empty] | Setting Ranges (A) | 2.4-4A | [10 empty] | Maximum Voltage | 600V AC | Rated Frequency | 50/60Hz | Operating Temperature | -5°C (23°F) to +40°C (104°F)
Mini Contactors | http://www.altechcorp.com/GoogleAssets/CONTACTORS/GTK-12M-6.jpg | NO | Mini Contactors / Overload Relays (Class 10A Differential Typical) | /Electronics & Electrical/Electronic Components & Devices/Automation Control Components | http://www.altechcorp.com/HTML/Contactors-A.html | GTK-12M-6 | http://www.altechcorp.com/PDFS/Splits/contactors22.pdf | http://www.altechcorp.com/GoogleAssets/CONTACTORS/ | [7 empty] | Setting Ranges (A) | 4-6A | [10 empty] | Maximum Voltage | 600V AC | Rated Frequency | 50/60Hz | Operating Temperature | -5°C (23°F) to +40°C (104°F)
Mini Contactors | http://www.altechcorp.com/GoogleAssets/CONTACTORS/GTK-12M-8.jpg | NO | Mini Contactors / Overload Relays (Class 10A Differential Typical) | /Electronics & Electrical/Electronic Components & Devices/Automation Control Components | http://www.altechcorp.com/HTML/Contactors-A.html | GTK-12M-8 | http://www.altechcorp.com/PDFS/Splits/contactors22.pdf | http://www.altechcorp.com/GoogleAssets/CONTACTORS/ | [7 empty] | Setting Ranges (A) | 5-8A | [10 empty] | Maximum Voltage | 600V AC | Rated Frequency | 50/60Hz | Operating Temperature | -5°C (23°F) to +40°C (104°F)
Mini Contactors | http://www.altechcorp.com/GoogleAssets/CONTACTORS/GTK-12M-9.jpg | NO | Mini Contactors / Overload Relays (Class 10A Differential Typical) | /Electronics & Electrical/Electronic Components & Devices/Automation Control Components | http://www.altechcorp.com/HTML/Contactors-A.html | GTK-12M-9 | http://www.altechcorp.com/PDFS/Splits/contactors22.pdf | http://www.altechcorp.com/GoogleAssets/CONTACTORS/ | [7 empty] | Setting Ranges (A) | 6-9A | [10 empty] | Maximum Voltage | 600V AC | Rated Frequency | 50/60Hz | Operating Temperature | -5°C (23°F) to +40°C (104°F)
Mini Contactors | http://www.altechcorp.com/GoogleAssets/CONTACTORS/GTK-12M-10.jpg | NO | Mini Contactors / Overload Relays (Class 10A Differential Typical) | /Electronics & Electrical/Electronic Components & Devices/Automation Control Components | http://www.altechcorp.com/HTML/Contactors-A.html | GTK-12M-10 | http://www.altechcorp.com/PDFS/Splits/contactors22.pdf | http://www.altechcorp.com/GoogleAssets/CONTACTORS/ | [7 empty] | Setting Ranges (A) | 7-10A | [10 empty] | Maximum Voltage | 600V AC | Rated Frequency | 50/60Hz | Operating Temperature | -5°C (23°F) to +40°C (104°F)
Mini Contactors | http://www.altechcorp.com/GoogleAssets/CONTACTORS/GTK-12M-13.jpg | NO | Mini Contactors / Overload Relays (Class 10A Differential Typical) | /Electronics & Electrical/Electronic Components & Devices/Automation Control Components | http://www.altechcorp.com/HTML/Contactors-A.html | GTK-12M-13 | http://www.altechcorp.com/PDFS/Splits/contactors22.pdf | http://www.altechcorp.com/GoogleAssets/CONTACTORS/ | [7 empty] | Setting Ranges (A) | 9-13A | [10 empty] | Maximum Voltage | 600V AC | Rated Frequency | 50/60Hz | Operating Temperature | -5°C (23°F) to +40°C (104°F)
Mini Contactors | http://www.altechcorp.com/GoogleAssets/CONTACTORS/GTK-12M-16.jpg | NO | Mini Contactors / Overload Relays (Class 10A Differential Typical) | /Electronics & Electrical/Electronic Components & Devices/Automation Control Components | http://www.altechcorp.com/HTML/Contactors-A.html | GTK-12M-16 | http://www.altechcorp.com/PDFS/Splits/contactors22.pdf | http://www.altechcorp.com/GoogleAssets/CONTACTORS/ | [7 empty] | Setting Ranges (A) | 12-16A | [10 empty] | Maximum Voltage | 600V AC | Rated Frequency | 50/60Hz | Operating Temperature | -5°C (23°F) to +40°C (104°F)
Mini Contactors | http://www.altechcorp.com/GoogleAssets/CONTACTORS/AR-12M.jpg | NO | Mini Contactors Accessories / Reversing Mini Contactor / Interlock Kit | /Electronics & Electrical/Electronic Components & Devices/Automation Control Components | http://www.altechcorp.com/HTML/Contactors-A.html | AR-12M | http://www.altechcorp.com/PDFS/Splits/contactors23.pdf | http://www.altechcorp.com/GoogleAssets/CONTACTORS/ | [7 empty] | Mini Contactor Type | 6A - 12A | [10 empty] | Maximum Voltage | 600V AC | Rated Frequency | 50/60Hz | Operating Temperature | -5°C (23°F) to +40°C (104°F)
Mini Contactors | http://www.altechcorp.com/GoogleAssets/CONTACTORS/ | NO | Mini Contactors Accessories / Reversing Mini Contactor / Auxillary Contacts | /Electronics & Electrical/Electronic Components & Devices/Automation Control Components | http://www.altechcorp.com/HTML/Contactors-A.html | AU-1M-10 | http://www.altechcorp.com/PDFS/Splits/contactors23.pdf | http://www.altechcorp.com/GoogleAssets/CONTACTORS/ | [7 empty] | Poles | 1 | Configuration | 1NO | Mounting | Side | [6 empty] | Maximum Voltage | 600V AC | Rated Frequency | 50/60Hz | Operating Temperature | -5°C (23°F) to +40°C (104°F)
Mini Contactors | http://www.altechcorp.com/GoogleAssets/CONTACTORS/ | NO | Mini Contactors Accessories / Reversing Mini Contactor / Auxillary Contacts | /Electronics & Electrical/Electronic Components & Devices/Automation Control Components | http://www.altechcorp.com/HTML/Contactors-A.html | AU-1M-01 | http://www.altechcorp.com/PDFS/Splits/contactors23.pdf | http://www.altechcorp.com/GoogleAssets/CONTACTORS/ | [7 empty] | Poles | 1 | Configuration | 1NC | Mounting | Side | [6 empty] | Maximum Voltage | 600V AC | Rated Frequency | 50/60Hz | Operating Temperature | -5°C (23°F) to +40°C (104°F)
Mini Contactors | http://www.altechcorp.com/GoogleAssets/CONTACTORS/ | NO | Mini Contactors Accessories / Reversing Mini Contactor / Auxillary Contacts | /Electronics & Electrical/Electronic Components & Devices/Automation Control Components | http://www.altechcorp.com/HTML/Contactors-A.html | AU-2M-20 | http://www.altechcorp.com/PDFS/Splits/contactors23.pdf | http://www.altechcorp.com/GoogleAssets/CONTACTORS/ | [7 empty] | Poles | 2 | Configuration | 2NO | Mounting | Front | [6 empty] | Maximum Voltage | 600V AC | Rated Frequency | 50/60Hz | Operating Temperature | -5°C (23°F) to +40°C (104°F)
Mini Contactors | http://www.altechcorp.com/GoogleAssets/CONTACTORS/ | NO | Mini Contactors Accessories / Reversing Mini Contactor / Auxillary Contacts | /Electronics & Electrical/Electronic Components & Devices/Automation Control Components | http://www.altechcorp.com/HTML/Contactors-A.html | AU-2M-02 | http://www.altechcorp.com/PDFS/Splits/contactors23.pdf | http://www.altechcorp.com/GoogleAssets/CONTACTORS/ | [7 empty] | Poles | 2 | Configuration | 2NC | Mounting | Front | [6 empty] | Maximum Voltage | 600V AC | Rated Frequency | 50/60Hz | Operating Temperature | -5°C (23°F) to +40°C (104°F)
Mini Contactors | http://www.altechcorp.com/GoogleAssets/CONTACTORS/ | NO | Mini Contactors Accessories / Reversing Mini Contactor / Auxillary Contacts | /Electronics & Electrical/Electronic Components & Devices/Automation Control Components | http://www.altechcorp.com/HTML/Contactors-A.html | AU-2M-11 | http://www.altechcorp.com/PDFS/Splits/contactors23.pdf | http://www.altechcorp.com/GoogleAssets/CONTACTORS/ | [7 empty] | Poles | 2 | Configuration | 1NO/1NC | Mounting | Front | [6 empty] | Maximum Voltage | 600V AC | Rated Frequency | 50/60Hz | Operating Temperature | -5°C (23°F) to +40°C (104°F)
Mini Contactors | http://www.altechcorp.com/GoogleAssets/CONTACTORS/ | NO | Mini Contactors Accessories / Reversing Mini Contactor / Auxillary Contacts | /Electronics & Electrical/Electronic Components & Devices/Automation Control Components | http://www.altechcorp.com/HTML/Contactors-A.html | AU-4M-40 | http://www.altechcorp.com/PDFS/Splits/contactors23.pdf | http://www.altechcorp.com/GoogleAssets/CONTACTORS/ | [7 empty] | Poles | 4 | Configuration | 4NO | Mounting | Front | [6 empty] | Maximum Voltage | 600V AC | Rated Frequency | 50/60Hz | Operating Temperature | -5°C (23°F) to +40°C (104°F)
Mini Contactors | http://www.altechcorp.com/GoogleAssets/CONTACTORS/ | NO | Mini Contactors Accessories / Reversing Mini Contactor / Auxillary Contacts | /Electronics & Electrical/Electronic Components & Devices/Automation Control Components | http://www.altechcorp.com/HTML/Contactors-A.html | AU-4M-31 | http://www.altechcorp.com/PDFS/Splits/contactors23.pdf | http://www.altechcorp.com/GoogleAssets/CONTACTORS/ | [7 empty] | Poles | 4 | Configuration | 3NO/1NC | Mounting | Front | [6 empty] | Maximum Voltage | 600V AC | Rated Frequency | 50/60Hz | Operating Temperature | -5°C (23°F) to +40°C (104°F)
Mini Contactors | http://www.altechcorp.com/GoogleAssets/CONTACTORS/ | NO | Mini Contactors Accessories / Reversing Mini Contactor / Auxillary Contacts | /Electronics & Electrical/Electronic Components & Devices/Automation Control Components | http://www.altechcorp.com/HTML/Contactors-A.html | AU-4M-22 | http://www.altechcorp.com/PDFS/Splits/contactors23.pdf | http://www.altechcorp.com/GoogleAssets/CONTACTORS/ | [7 empty] | Poles | 4 | Configuration | 2NO/2NC | Mounting | Front | [6 empty] | Maximum Voltage | 600V AC | Rated Frequency | 50/60Hz | Operating Temperature | -5°C (23°F) to +40°C (104°F)
Mini Contactors | http://www.altechcorp.com/GoogleAssets/CONTACTORS/ | NO | Mini Contactors Accessories / Reversing Mini Contactor / Auxillary Contacts | /Electronics & Electrical/Electronic Components & Devices/Automation Control Components | http://www.altechcorp.com/HTML/Contactors-A.html | AU-4M-13 | http://www.altechcorp.com/PDFS/Splits/contactors23.pdf | http://www.altechcorp.com/GoogleAssets/CONTACTORS/ | [7 empty] | Poles | 4 | Configuration | 1NO/3NC | Mounting | Front | [6 empty] | Maximum Voltage | 600V AC | Rated Frequency | 50/60Hz | Operating Temperature | -5°C (23°F) to +40°C (104°F)
Mini Contactors | http://www.altechcorp.com/GoogleAssets/CONTACTORS/ | NO | Mini Contactors Accessories / Reversing Mini Contactor / Auxillary Contacts | /Electronics & Electrical/Electronic Components & Devices/Automation Control Components | http://www.altechcorp.com/HTML/Contactors-A.html | AU-4M-04 | http://www.altechcorp.com/PDFS/Splits/contactors23.pdf | http://www.altechcorp.com/GoogleAssets/CONTACTORS/ | [7 empty] | Poles | 4 | Configuration | 4NC | Mounting | Front | [6 empty] | Maximum Voltage | 600V AC | Rated Frequency | 50/60Hz | Operating Temperature | -5°C (23°F) to +40°C (104°F)
Mini Contactors | http://www.altechcorp.com/GoogleAssets/CONTACTORS/ | NO | Mini Contactors Accessories / Reversing Mini Contactor / Surge Units | /Electronics & Electrical/Electronic Components & Devices/Automation Control Components | http://www.altechcorp.com/HTML/Contactors-A.html | AS-12M/1 | http://www.altechcorp.com/PDFS/Splits/contactors23.pdf | http://www.altechcorp.com/GoogleAssets/CONTACTORS/ | [7 empty] | Rated Voltage | 24-48VAC | Internal Element | Varistor | Contactor Type | GMC-6M-12M | [6 empty] | Maximum Voltage | 600V AC | Rated Frequency | 50/60Hz | Operating Temperature | -5°C (23°F) to +40°C (104°F)
Mini Contactors | http://www.altechcorp.com/GoogleAssets/CONTACTORS/ | NO | Mini Contactors Accessories / Reversing Mini Contactor / Surge Units | /Electronics & Electrical/Electronic Components & Devices/Automation Control Components | http://www.altechcorp.com/HTML/Contactors-A.html | AS-12M/2 | http://www.altechcorp.com/PDFS/Splits/contactors23.pdf | http://www.altechcorp.com/GoogleAssets/CONTACTORS/ | [7 empty] | Rated Voltage | 60-127VAC | Internal Element | Varistor | Contactor Type | GMC-6M-12M | [6 empty] | Maximum Voltage | 600V AC | Rated Frequency | 50/60Hz | Operating Temperature | -5°C (23°F) to +40°C (104°F)
Mini Contactors | http://www.altechcorp.com/GoogleAssets/CONTACTORS/ | NO | Mini Contactors Accessories / Reversing Mini Contactor / Surge Units | /Electronics & Electrical/Electronic Components & Devices/Automation Control Components | http://www.altechcorp.com/HTML/Contactors-A.html | AS-12M/3 | http://www.altechcorp.com/PDFS/Splits/contactors23.pdf | http://www.altechcorp.com/GoogleAssets/CONTACTORS/ | [7 empty] | Rated Voltage | 200-240VAC | Internal Element | Varistor | Contactor Type | GMC-6M-12M | [6 empty] | Maximum Voltage | 600V AC | Rated Frequency | 50/60Hz | Operating Temperature | -5°C (23°F) to +40°C (104°F)
Mini Contactors | http://www.altechcorp.com/GoogleAssets/CONTACTORS/ | NO | Mini Contactors Accessories / Reversing Mini Contactor / Surge Units | /Electronics & Electrical/Electronic Components & Devices/Automation Control Components | http://www.altechcorp.com/HTML/Contactors-A.html | AS-12M/4 | http://www.altechcorp.com/PDFS/Splits/contactors23.pdf | http://www.altechcorp.com/GoogleAssets/CONTACTORS/ | [7 empty] | Rated Voltage | 12-24VDC | Internal Element | Varistor | Contactor Type | GMD-6M-12M | [6 empty] | Maximum Voltage | 600V AC | Rated Frequency | 50/60Hz | Operating Temperature | -5°C (23°F) to +40°C (104°F)
Mini Contactors | http://www.altechcorp.com/GoogleAssets/CONTACTORS/ | NO | Mini Contactors Accessories / Reversing Mini Contactor / Surge Units | /Electronics & Electrical/Electronic Components & Devices/Automation Control Components | http://www.altechcorp.com/HTML/Contactors-A.html | AS-12M/5 | http://www.altechcorp.com/PDFS/Splits/contactors23.pdf | http://www.altechcorp.com/GoogleAssets/CONTACTORS/ | [7 empty] | Rated Voltage | 30-72VDC | Internal Element | Varistor | Contactor Type | GMD-6M-12M | [6 empty] | Maximum Voltage | 600V AC | Rated Frequency | 50/60Hz | Operating Temperature | -5°C (23°F) to +40°C (104°F)
Mini Contactors | http://www.altechcorp.com/GoogleAssets/CONTACTORS/ | NO | Mini Contactors Accessories / Reversing Mini Contactor / Surge Units | /Electronics & Electrical/Electronic Components & Devices/Automation Control Components | http://www.altechcorp.com/HTML/Contactors-A.html | AS-12M/6 | http://www.altechcorp.com/PDFS/Splits/contactors23.pdf | http://www.altechcorp.com/GoogleAssets/CONTACTORS/ | [7 empty] | Rated Voltage | 100-127VDC | Internal Element | Varistor | Contactor Type | GMD-6M-12M | [6 empty] | Maximum Voltage | 600V AC | Rated Frequency | 50/60Hz | Operating Temperature | -5°C (23°F) to +40°C (104°F)
Mini Contactors | http://www.altechcorp.com/GoogleAssets/CONTACTORS/ | NO | Mini Contactors Accessories / Reversing Mini Contactor / Surge Units | /Electronics & Electrical/Electronic Components & Devices/Automation Control Components | http://www.altechcorp.com/HTML/Contactors-A.html | AS-12M/7 | http://www.altechcorp.com/PDFS/Splits/contactors23.pdf | http://www.altechcorp.com/GoogleAssets/CONTACTORS/ | [7 empty] | Rated Voltage | 200-250VDC | Internal Element | Varistor | Contactor Type | GMD-6M-12M | [6 empty] | Maximum Voltage | 600V AC | Rated Frequency | 50/60Hz | Operating Temperature | -5°C (23°F) to +40°C (104°F)
Mini Contactors | http://www.altechcorp.com/GoogleAssets/CONTACTORS/ | NO | Mini Contactors Accessories / Reversing Mini Contactor / Bases for Separate Mounting Overload Relay | /Electronics & Electrical/Electronic Components & Devices/Automation Control Components | http://www.altechcorp.com/HTML/Contactors-A.html | AZ-12MH | http://www.altechcorp.com/PDFS/Splits/contactors23.pdf | http://www.altechcorp.com/GoogleAssets/CONTACTORS/ | [19 empty] | Maximum Voltage | 600V AC | Rated Frequency | 50/60Hz | Operating Temperature | -5°C (23°F) to +40°C (104°F)
Manual Motor Starters | http://www.altechcorp.com/GoogleAssets/CONTACTORS/MMS-32H-0-16A.jpg | NO | Manual Motor Starters MMS Series / UL508 (Manual Motor Controller) | /Electronics & Electrical/Electronic Components & Devices/Automation Control Components | http://www.altechcorp.com/HTML/Contactors-A.html | MMS-32H-0.16A | http://www.altechcorp.com/PDFS/Splits/contactors25.pdf | http://www.altechcorp.com/GoogleAssets/CONTACTORS/ | [7 empty] | Maximum Voltage | 600V AC | Short Circuit Current Rating (SCCR) | up to 65kA@480VAC | Rated Frequency | 50/60Hz | Rated Operational Current | 0.16A | Thermal Release Adjustment Range | 0.1….0.16A | Magnetic Release Operating Current | 2.1A | Horsepower Rating Single Phase 115V or 230V | - / - | Horsepower Rating Three Phase 200V 230V 460V 575V | - / - / - / - | Interrupting Capacity [kA] 240V 480V 600V | 100 65 25
Manual Motor Starters | http://www.altechcorp.com/GoogleAssets/CONTACTORS/MMS-32H-0-25A.jpg | NO | Manual Motor Starters MMS Series / UL508 (Manual Motor Controller) | /Electronics & Electrical/Electronic Components & Devices/Automation Control Components | http://www.altechcorp.com/HTML/Contactors-A.html | MMS-32H-0.25A | http://www.altechcorp.com/PDFS/Splits/contactors25.pdf | http://www.altechcorp.com/GoogleAssets/CONTACTORS/ | [7 empty] | Maximum Voltage | 600V AC | Short Circuit Current Rating (SCCR) | up to 65kA@480VAC | Rated Frequency | 50/60Hz | Rated Operational Current | 0.25A | Thermal Release Adjustment Range | 0.16.…0.25A | Magnetic Release Operating Current | 3.3A | Horsepower Rating Single Phase 115V 230V | - / - | Horsepower Rating Three Phase 200V 230V 460V 575V | - / - / - / - | Interrupting Capacity [kA] 240V 480V 600V | 100 65 25
Manual Motor Starters | http://www.altechcorp.com/GoogleAssets/CONTACTORS/MMS-32H-0-4A.jpg | NO | Manual Motor Starters MMS Series / UL508 (Manual Motor Controller) | /Electronics & Electrical/Electronic Components & Devices/Automation Control Components | http://www.altechcorp.com/HTML/Contactors-A.html | MMS-32H-0.4A | http://www.altechcorp.com/PDFS/Splits/contactors25.pdf | http://www.altechcorp.com/GoogleAssets/CONTACTORS/ | [7 empty] | Maximum Voltage | 600V AC | Short Circuit Current Rating (SCCR) | up to 65kA@480VAC | Rated Frequency | 50/60Hz | Rated Operational Current | 0.4A | Thermal Release Adjustment Range | 0.25.…0.4A | Magnetic Release Operating Current | 5.2A | Horsepower Rating Single Phase 115V 230V | - / - | Horsepower Rating Three Phase 200V 230V 460V 575V | - / - / - / - | Interrupting Capacity [kA] 240V 480V 600V | 100 65 25
Manual Motor Starters | http://www.altechcorp.com/GoogleAssets/CONTACTORS/MMS-32H-0-63A.jpg | NO | Manual Motor Starters MMS Series / UL508 (Manual Motor Controller) | /Electronics & Electrical/Electronic Components & Devices/Automation Control Components | http://www.altechcorp.com/HTML/Contactors-A.html | MMS-32H-0.63A | http://www.altechcorp.com/PDFS/Splits/contactors25.pdf | http://www.altechcorp.com/GoogleAssets/CONTACTORS/ | [7 empty] | Maximum Voltage | 600V AC | Short Circuit Current Rating (SCCR) | up to 65kA@480VAC | Rated Frequency | 50/60Hz | Rated Operational Current | 0.63A | Thermal Release Adjustment Range | 0.4.…0.63A | Magnetic Release Operating Current | 8.2A | Horsepower Rating Single Phase 115V 230V | - / - | Horsepower Rating Three Phase 200V 230V 460V 575V | - / - / - / - | Interrupting Capacity [kA] 240V 480V 600V | 100 65 25
Manual Motor Starters | http://www.altechcorp.com/GoogleAssets/CONTACTORS/MMS-32H-1-0A.jpg | NO | Manual Motor Starters MMS Series / UL508 (Manual Motor Controller) | /Electronics & Electrical/Electronic Components & Devices/Automation Control Components | http://www.altechcorp.com/HTML/Contactors-A.html | MMS-32H-1.0A | http://www.altechcorp.com/PDFS/Splits/contactors25.pdf | http://www.altechcorp.com/GoogleAssets/CONTACTORS/ | [7 empty] | Maximum Voltage | 600V AC | Short Circuit Current Rating (SCCR) | up to 65kA@480VAC | Rated Frequency | 50/60Hz | Rated Operational Current | 1.0A | Thermal Release Adjustment Range | 0.63.…1.0A | Magnetic Release Operating Current | 13A | Horsepower Rating Single Phase 115V 230V | - / - | Horsepower Rating Three Phase 200V 230V 460V 575V | - / - / - / 1/2 | Interrupting Capacity [kA] 240V 480V 600V | 100 65 25
Manual Motor Starters | http://www.altechcorp.com/GoogleAssets/CONTACTORS/MMS-32H-1-6A.jpg | NO | Manual Motor Starters MMS Series / UL508 (Manual Motor Controller) | /Electronics & Electrical/Electronic Components & Devices/Automation Control Components | http://www.altechcorp.com/HTML/Contactors-A.html | MMS-32H-1.6A | http://www.altechcorp.com/PDFS/Splits/contactors25.pdf | http://www.altechcorp.com/GoogleAssets/CONTACTORS/ | [7 empty] | Maximum Voltage | 600V AC | Short Circuit Current Rating (SCCR) | up to 65kA@480VAC | Rated Frequency | 50/60Hz | Rated Operational Current | 1.6A | Thermal Release Adjustment Range | 1.0.…1.6A | Magnetic Release Operating Current | 20.8A | Horsepower Rating Single Phase 115V 230V | - / 1/10 | Horsepower Rating Three Phase 200V 230V 460V 575V | - / - / 3/4 / 3/4 | Interrupting Capacity [kA] 240V 480V 600V | 100 65 25
Manual Motor Starters | http://www.altechcorp.com/GoogleAssets/CONTACTORS/MMS-32H-2-5A.jpg | NO | Manual Motor Starters MMS Series / UL508 (Manual Motor Controller) | /Electronics & Electrical/Electronic Components & Devices/Automation Control Components | http://www.altechcorp.com/HTML/Contactors-A.html | MMS-32H-2.5A | http://www.altechcorp.com/PDFS/Splits/contactors25.pdf | http://www.altechcorp.com/GoogleAssets/CONTACTORS/ | [7 empty] | Maximum Voltage | 600V AC | Short Circuit Current Rating (SCCR) | up to 65kA@480VAC | Rated Frequency | 50/60Hz | Rated Operational Current | 2.5A | Thermal Release Adjustment Range | 1.6….2.5A | Magnetic Release Operating Current | 32.5A | Horsepower Rating Single Phase 115V 230V | - / 1/6 | Horsepower Rating Three Phase 200V 230V 460V 575V | 1/2 / 1/2 / 1 / 1 1/2 | Interrupting Capacity [kA] 240V 480V 600V | 100 65 25
Manual Motor Starters | http://www.altechcorp.com/GoogleAssets/CONTACTORS/MMS-32H-4-0A.jpg | NO | Manual Motor Starters MMS Series / UL508 (Manual Motor Controller) | /Electronics & Electrical/Electronic Components & Devices/Automation Control Components | http://www.altechcorp.com/HTML/Contactors-A.html | MMS-32H-4.0A | http://www.altechcorp.com/PDFS/Splits/contactors25.pdf | http://www.altechcorp.com/GoogleAssets/CONTACTORS/ | [7 empty] | Maximum Voltage | 600V AC | Short Circuit Current Rating (SCCR) | up to 65kA@480VAC | Rated Frequency | 50/60Hz | Rated Operational Current | 4.0A | Thermal Release Adjustment Range | 2.5.…4.0A | Magnetic Release Operating Current | 52A | Horsepower Rating Single Phase 115V 230V | 1/8 / 1/3 | Horsepower Rating Three Phase 200V 230V 460V 575V | 3/4 / 3/4 / 2 / 3 | Interrupting Capacity [kA] 240V 480V 600V | 100 65 25
Manual Motor Starters | http://www.altechcorp.com/GoogleAssets/CONTACTORS/MMS-32H-6A.jpg | NO | Manual Motor Starters MMS Series / UL508 (Manual Motor Controller) | /Electronics & Electrical/Electronic Components & Devices/Automation Control Components | http://www.altechcorp.com/HTML/Contactors-A.html | MMS-32H-6A | http://www.altechcorp.com/PDFS/Splits/contactors25.pdf | http://www.altechcorp.com/GoogleAssets/CONTACTORS/ | [7 empty] | Maximum Voltage | 600V AC | Short Circuit Current Rating (SCCR) | up to 65kA@480VAC | Rated Frequency | 50/60Hz | Rated Operational Current | 6A | Thermal Release Adjustment Range | 4….6A | Magnetic Release Operating Current | 78A | Horsepower Rating Single Phase 115V 230V | 1/4 / 1/2 | Horsepower Rating Three Phase 200V 230V 460V 575V | 1 / 1 1/2 / 3 / 5 | Interrupting Capacity [kA] 240V 480V 600V | 100 65 25
Manual Motor Starters | http://www.altechcorp.com/GoogleAssets/CONTACTORS/MMS-32H-8A.jpg | NO | Manual Motor Starters MMS Series / UL508 (Manual Motor Controller) | /Electronics & Electrical/Electronic Components & Devices/Automation Control Components | http://www.altechcorp.com/HTML/Contactors-A.html | MMS-32H-8A | http://www.altechcorp.com/PDFS/Splits/contactors25.pdf | http://www.altechcorp.com/GoogleAssets/CONTACTORS/ | [7 empty] | Maximum Voltage | 600V AC | Short Circuit Current Rating (SCCR) | up to 65kA@480VAC | Rated Frequency | 50/60Hz | Rated Operational Current | 8A | Thermal Release Adjustment Range | 5….8A | Magnetic Release Operating Current | 104A | Horsepower Rating Single Phase 115V 230V | 1/3 / 1 | Horsepower Rating Three Phase 200V 230V 460V 575V | 2 / 2 / 5 / 5 | Interrupting Capacity [kA] 240V 480V 600V | 100 65 25
Manual Motor Starters | http://www.altechcorp.com/GoogleAssets/CONTACTORS/MMS-32H-10A.jpg | NO | Manual Motor Starters MMS Series / UL508 (Manual Motor Controller) | /Electronics & Electrical/Electronic Components & Devices/Automation Control Components | http://www.altechcorp.com/HTML/Contactors-A.html | MMS-32H-10A | http://www.altechcorp.com/PDFS/Splits/contactors25.pdf | http://www.altechcorp.com/GoogleAssets/CONTACTORS/ | [7 empty] | Maximum Voltage | 600V AC | Short Circuit Current Rating (SCCR) | up to 65kA@480VAC | Rated Frequency | 50/60Hz | Rated Operational Current | 10A | Thermal Release Adjustment Range | 6.…10A | Magnetic Release Operating Current | 130A | Horsepower Rating Single Phase 115V 230V | 1/2 / 1 1/2 | Horsepower Rating Three Phase 200V 230V 460V 575V | 2 / 3 / 5 / 7 1/2 | Interrupting Capacity [kA] 240V 480V 600V | 100 65 25
Manual Motor Starters | http://www.altechcorp.com/GoogleAssets/CONTACTORS/MMS-32H-13A.jpg | NO | Manual Motor Starters MMS Series / UL508 (Manual Motor Controller) | /Electronics & Electrical/Electronic Components & Devices/Automation Control Components | http://www.altechcorp.com/HTML/Contactors-A.html | MMS-32H-13A | http://www.altechcorp.com/PDFS/Splits/contactors25.pdf | http://www.altechcorp.com/GoogleAssets/CONTACTORS/ | [7 empty] | Maximum Voltage | 600V AC | Short Circuit Current Rating (SCCR) | up to 65kA@480VAC | Rated Frequency | 50/60Hz | Rated Operational Current | 13A | Thermal Release Adjustment Range | 9….13A | Magnetic Release Operating Current | 169A | Horsepower Rating Single Phase 115V 230V | 1/2 / 2 | Horsepower Rating Three Phase 200V 230V 460V 575V | 3 / 3 / 7 1/2 / 10 | Interrupting Capacity [kA] 240V 480V 600V | 100 65 25
Manual Motor Starters | http://www.altechcorp.com/GoogleAssets/CONTACTORS/MMS-32H-17A.jpg | NO | Manual Motor Starters MMS Series / UL508 (Manual Motor Controller) | /Electronics & Electrical/Electronic Components & Devices/Automation Control Components | http://www.altechcorp.com/HTML/Contactors-A.html | MMS-32H-17A | http://www.altechcorp.com/PDFS/Splits/contactors25.pdf | http://www.altechcorp.com/GoogleAssets/CONTACTORS/ | [7 empty] | Maximum Voltage | 600V AC | Short Circuit Current Rating (SCCR) | up to 65kA@480VAC | Rated Frequency | 50/60Hz | Rated Operational Current | 17A | Thermal Release Adjustment Range | 11.…17A | Magnetic Release Operating Current | 221A | Horsepower Rating Single Phase 115V 230V | 1 / 3 | Horsepower Rating Three Phase 200V 230V 460V 575V | 3 / 5 / 10 / 10 / 15 | Interrupting Capacity [kA] 240V 480V 600V | 100 30 10
Manual Motor Starters | http://www.altechcorp.com/GoogleAssets/CONTACTORS/MMS-32H-22A.jpg | NO | Manual Motor Starters MMS Series / UL508 (Manual Motor Controller) | /Electronics & Electrical/Electronic Components & Devices/Automation Control Components | http://www.altechcorp.com/HTML/Contactors-A.html | MMS-32H-22A | http://www.altechcorp.com/PDFS/Splits/contactors25.pdf | http://www.altechcorp.com/GoogleAssets/CONTACTORS/ | [7 empty] | Maximum Voltage | 600V AC | Short Circuit Current Rating (SCCR) | up to 65kA@480VAC | Rated Frequency | 50/60Hz | Rated Operational Current | 22A | Thermal Release Adjustment Range | 14….22A | Magnetic Release Operating Current | 286A | Horsepower Rating Single Phase 115V 230V | 1 1/2 / 3 | Horsepower Rating Three Phase 200V 230V 460V 575V | 5 / 7 1/2 / 15 / 20 | Interrupting Capacity [kA] 240V 480V 600V | 100 30 10
Manual Motor Starters | http://www.altechcorp.com/GoogleAssets/CONTACTORS/MMS-32H-26A.jpg | NO | Manual Motor Starters MMS Series / UL508 (Manual Motor Controller) | /Electronics & Electrical/Electronic Components & Devices/Automation Control Components | http://www.altechcorp.com/HTML/Contactors-A.html | MMS-32H-26A | http://www.altechcorp.com/PDFS/Splits/contactors25.pdf | http://www.altechcorp.com/GoogleAssets/CONTACTORS/ | [7 empty] | Maximum Voltage | 600V AC | Short Circuit Current Rating (SCCR) | up to 65kA@480VAC | Rated Frequency | 50/60Hz | Rated Operational Current | 26A | Thermal Release Adjustment Range | 18.…26A | Magnetic Release Operating Current | 338A | Horsepower Rating Single Phase 115V 230V | 2 / 3 | Horsepower Rating Three Phase 200V 230V 460V 575V | 7 1/2 / 7 1/2 / 15 / 20 | Interrupting Capacity [kA] 240V 480V 600V | 100 30 10
Manual Motor Starters | http://www.altechcorp.com/GoogleAssets/CONTACTORS/MMS-32H-32A.jpg | NO | Manual Motor Starters MMS Series / UL508 (Manual Motor Controller) | /Electronics & Electrical/Electronic Components & Devices/Automation Control Components | http://www.altechcorp.com/HTML/Contactors-A.html | MMS-32H-32A | http://www.altechcorp.com/PDFS/Splits/contactors25.pdf | http://www.altechcorp.com/GoogleAssets/CONTACTORS/ | [7 empty] | Maximum Voltage | 600V AC | Short Circuit Current Rating (SCCR) | up to 65kA@480VAC | Rated Frequency | 50/60Hz | Rated Operational Current | 32A | Thermal Release Adjustment Range | 22….32A | Magnetic Release Operating Current | 416A | Horsepower Rating Single Phase 115V 230V | 2 / 5 | Horsepower Rating Three Phase 200V 230V 460V 575V | 7 1/2 / 10 / 20 / 30 | Interrupting Capacity [kA] 240V 480V 600V | 100 30 10
Manual Motor Starters | http://www.altechcorp.com/GoogleAssets/CONTACTORS/MMS-32H-40A.jpg | NO | Manual Motor Starters MMS Series / UL508 (Manual Motor Controller) | /Electronics & Electrical/Electronic Components & Devices/Automation Control Components | http://www.altechcorp.com/HTML/Contactors-A.html | MMS-32H-40A | http://www.altechcorp.com/PDFS/Splits/contactors25.pdf | http://www.altechcorp.com/GoogleAssets/CONTACTORS/ | [7 empty] | Maximum Voltage | 600V AC | Short Circuit Current Rating (SCCR) | up to 65kA@480VAC | Rated Frequency | 50/60Hz | Rated Operational Current | 40A | Thermal Release Adjustment Range | 28….40A | Magnetic Release Operating Current | 520A | Horsepower Rating Single Phase 115V 230V | 3 / 7 1/2 | Horsepower Rating Three Phase 200V 230V 460V 575V | 10 / 15 / 30 / 40 | Interrupting Capacity [kA] 240V 480V 600V | 100 30 10
Manual Motor Starters | http://www.altechcorp.com/GoogleAssets/CONTACTORS/MMS-63H-10A.jpg | NO | Manual Motor Starters MMS Series / UL508 (Manual Motor Controller) | /Electronics & Electrical/Electronic Components & Devices/Automation Control Components | http://www.altechcorp.com/HTML/Contactors-A.html | MMS-63H-10A | http://www.altechcorp.com/PDFS/Splits/contactors25.pdf | http://www.altechcorp.com/GoogleAssets/CONTACTORS/ | [7 empty] | Maximum Voltage | 600V AC | Short Circuit Current Rating (SCCR) | up to 65kA@480VAC | Rated Frequency | 50/60Hz | Rated Operational Current | 10A | Thermal Release Adjustment Range | 6….10A | Magnetic Release Operating Current | 130A | Horsepower Rating Single Phase 115V 230V | 1/2 / 1 1/2 | Horsepower Rating Three Phase 200V 230V 460V 575V | 2 / 3 / 5 / 7 1/2 | Interrupting Capacity [kA] 240V 480V 600V | 100 65 25
Manual Motor Starters | http://www.altechcorp.com/GoogleAssets/CONTACTORS/MMS-63H-13A.jpg | NO | Manual Motor Starters MMS Series / UL508 (Manual Motor Controller) | /Electronics & Electrical/Electronic Components & Devices/Automation Control Components | http://www.altechcorp.com/HTML/Contactors-A.html | MMS-63H-13A | http://www.altechcorp.com/PDFS/Splits/contactors25.pdf | http://www.altechcorp.com/GoogleAssets/CONTACTORS/ | [7 empty] | Maximum Voltage | 600V AC | Short Circuit Current Rating (SCCR) | up to 65kA@480VAC | Rated Frequency | 50/60Hz | Rated Operational Current | 13A | Thermal Release Adjustment Range | 9….13A | Magnetic Release Operating Current | 169A | Horsepower Rating Single Phase 115V 230V | 1/2 / 2 | Horsepower Rating Three Phase 200V 230V 460V 575V | 3 / 3 / 7 1/2 / 10 | Interrupting Capacity [kA] 240V 480V 600V | 100 65 25
Manual Motor Starters | http://www.altechcorp.com/GoogleAssets/CONTACTORS/MMS-63H-17A.jpg | NO | Manual Motor Starters MMS Series / UL508 (Manual Motor Controller) | /Electronics & Electrical/Electronic Components & Devices/Automation Control Components | http://www.altechcorp.com/HTML/Contactors-A.html | MMS-63H-17A | http://www.altechcorp.com/PDFS/Splits/contactors25.pdf | http://www.altechcorp.com/GoogleAssets/CONTACTORS/ | [7 empty] | Maximum Voltage | 600V AC | Short Circuit Current Rating (SCCR) | up to 65kA@480VAC | Rated Frequency | 50/60Hz | Rated Operational Current | 17A | Thermal Release Adjustment Range | 11….17A | Magnetic Release Operating Current | 221A | Horsepower Rating Single Phase 115V 230V | 1 / 3 | Horsepower Rating Three Phase 200V 230V 460V 575V | 3 / 5 / 10 / 15 | Interrupting Capacity [kA] 240V 480V 600V | 100 50 10
Manual Motor Starters | http://www.altechcorp.com/GoogleAssets/CONTACTORS/MMS-63H-22A.jpg | NO | Manual Motor Starters MMS Series / UL508 (Manual Motor Controller) | /Electronics & Electrical/Electronic Components & Devices/Automation Control Components | http://www.altechcorp.com/HTML/Contactors-A.html | MMS-63H-22A | http://www.altechcorp.com/PDFS/Splits/contactors25.pdf | http://www.altechcorp.com/GoogleAssets/CONTACTORS/ | [7 empty] | Maximum Voltage | 600V AC | Short Circuit Current Rating (SCCR) | up to 65kA@480VAC | Rated Frequency | 50/60Hz | Rated Operational Current | 22A | Thermal Release Adjustment Range | 14.…22A | Magnetic Release Operating Current | 286A | Horsepower Rating Single Phase 115V 230V | 1 1/2 / 3 | Horsepower Rating Three Phase 200V 230V 460V 575V | 5 / 7 1/2 / 15 / 20 | Interrupting Capacity [kA] 240V 480V 600V | 100 50 10
Manual Motor Starters | http://www.altechcorp.com/GoogleAssets/CONTACTORS/MMS-63H-26A.jpg | NO | Manual Motor Starters MMS Series / UL508 (Manual Motor Controller) | /Electronics & Electrical/Electronic Components & Devices/Automation Control Components | http://www.altechcorp.com/HTML/Contactors-A.html | MMS-63H-26A | http://www.altechcorp.com/PDFS/Splits/contactors25.pdf | http://www.altechcorp.com/GoogleAssets/CONTACTORS/ | [7 empty] | Maximum Voltage | 600V AC | Short Circuit Current Rating (SCCR) | up to 65kA@480VAC | Rated Frequency | 50/60Hz | Rated Operational Current | 26A | Thermal Release Adjustment Range | 18….26A | Magnetic Release Operating Current | 338A | Horsepower Rating Single Phase 115V 230V | 2 / 3 | Horsepower Rating Three Phase 200V 230V 460V 575V | 7 1/2 / 7 1/2 / 15 / 20 | Interrupting Capacity [kA] 240V 480V 600V | 100 50 10
Manual Motor Starters | http://www.altechcorp.com/GoogleAssets/CONTACTORS/MMS-63H-32A.jpg | NO | Manual Motor Starters MMS Series / UL508 (Manual Motor Controller) | /Electronics & Electrical/Electronic Components & Devices/Automation Control Components | http://www.altechcorp.com/HTML/Contactors-A.html | MMS-63H-32A | http://www.altechcorp.com/PDFS/Splits/contactors25.pdf | http://www.altechcorp.com/GoogleAssets/CONTACTORS/ | [7 empty] | Maximum Voltage | 600V AC | Short Circuit Current Rating (SCCR) | up to 65kA@480VAC | Rated Frequency | 50/60Hz | Rated Operational Current | 32A | Thermal Release Adjustment Range | 22….32A | Magnetic Release Operating Current | 416A | Horsepower Rating Single Phase 115V 230V | 2 / 5 | Horsepower Rating Three Phase 200V 230V 460V 575V | 7 1/2 / 10 / 20 / 30 | Interrupting Capacity [kA] 240V 480V 600V | 100 50 10
Manual Motor Starters | http://www.altechcorp.com/GoogleAssets/CONTACTORS/MMS-63H-40A.jpg | NO | Manual Motor Starters MMS Series / UL508 (Manual Motor Controller) | /Electronics & Electrical/Electronic Components & Devices/Automation Control Components | http://www.altechcorp.com/HTML/Contactors-A.html | MMS-63H-40A | http://www.altechcorp.com/PDFS/Splits/contactors25.pdf | http://www.altechcorp.com/GoogleAssets/CONTACTORS/ | [7 empty] | Maximum Voltage | 600V AC | Short Circuit Current Rating (SCCR) | up to 65kA@480VAC | Rated Frequency | 50/60Hz | Rated Operational Current | 40A | Thermal Release Adjustment Range | 28….40A | Magnetic Release Operating Current | 520A | Horsepower Rating Single Phase 115V 230V | 3 / 7 1/2 | Horsepower Rating Three Phase 200V 230V 460V 575V | 10 / 10 / 30 / 30 | Interrupting Capacity [kA] 240V 480V 600V | 100 50 10
Manual Motor Starters | http://www.altechcorp.com/GoogleAssets/CONTACTORS/MMS-63H-50A.jpg | NO | Manual Motor Starters MMS Series / UL508 (Manual Motor Controller) | /Electronics & Electrical/Electronic Components & Devices/Automation Control Components | http://www.altechcorp.com/HTML/Contactors-A.html | MMS-63H-50A | http://www.altechcorp.com/PDFS/Splits/contactors25.pdf | http://www.altechcorp.com/GoogleAssets/CONTACTORS/ | [7 empty] | Maximum Voltage | 600V AC | Short Circuit Current Rating (SCCR) | up to 65kA@480VAC | Rated Frequency | 50/60Hz | Rated Operational Current | 50A | Thermal Release Adjustment Range | 34….50A | Magnetic Release Operating Current | 650A | Horsepower Rating Single Phase 115V 230V | 3 / 10 | Horsepower Rating Three Phase 200V 230V 460V 575V | 15 / 15 / 30 / 40 | Interrupting Capacity [kA] 240V 480V 600V | 100 50 10
Manual Motor Starters | http://www.altechcorp.com/GoogleAssets/CONTACTORS/MMS-63H-63A.jpg | NO | Manual Motor Starters MMS Series / UL508 (Manual Motor Controller) | /Electronics & Electrical/Electronic Components & Devices/Automation Control Components | http://www.altechcorp.com/HTML/Contactors-A.html | MMS-63H-63A | http://www.altechcorp.com/PDFS/Splits/contactors25.pdf | http://www.altechcorp.com/GoogleAssets/CONTACTORS/ | [7 empty] | Maximum Voltage | 600V AC | Short Circuit Current Rating (SCCR) | up to 65kA@480VAC | Rated Frequency | 50/60Hz | Rated Operational Current | 63A | Thermal Release Adjustment Range | 45….63A | Magnetic Release Operating Current | 819A | Horsepower Rating Single Phase 115V 230V | 5 / 10 | Horsepower Rating Three Phase 200V 230V 460V 575V | 20 / 20 / 40 / 60 | Interrupting Capacity [kA] 240V 480V 600V | 100 50 10
Manual Motor Starters | http://www.altechcorp.com/GoogleAssets/CONTACTORS/MMS-63H-65A.jpg | NO | Manual Motor Starters MMS Series / UL508 (Manual Motor Controller) | /Electronics & Electrical/Electronic Components & Devices/Automation Control Components | http://www.altechcorp.com/HTML/Contactors-A.html | MMS-63H-65A | http://www.altechcorp.com/PDFS/Splits/contactors25.pdf | http://www.altechcorp.com/GoogleAssets/CONTACTORS/ | [7 empty] | Maximum Voltage | 600V AC | Short Circuit Current Rating (SCCR) | up to 65kA@480VAC | Rated Frequency | 50/60Hz | Rated Operational Current | 65A | Thermal Release Adjustment Range | 47….65A | Magnetic Release Operating Current | 845A | Horsepower Rating Single Phase 115V 230V | 5 / 15 | Horsepower Rating Three Phase 200V 230V 460V 575V | 20 / 25 / 50 / 60 | Interrupting Capacity [kA] 240V 480V 600V | 100 50 10
Manual Motor Starters | http://www.altechcorp.com/GoogleAssets/CONTACTORS/MMS-100H-17A.jpg | NO | Manual Motor Starters MMS Series / UL508 (Manual Motor Controller) | /Electronics & Electrical/Electronic Components & Devices/Automation Control Components | http://www.altechcorp.com/HTML/Contactors-A.html | MMS-100H-17A | http://www.altechcorp.com/PDFS/Splits/contactors25.pdf | http://www.altechcorp.com/GoogleAssets/CONTACTORS/ | [7 empty] | Maximum Voltage | 600V AC | Short Circuit Current Rating (SCCR) | up to 65kA@480VAC | Rated Frequency | 50/60Hz | Rated Operational Current | 17A | Thermal Release Adjustment Range | 11….17A | Magnetic Release Operating Current | 221A | Horsepower Rating Single Phase 115V 230V | 1 / 3 | Horsepower Rating Three Phase 200V 230V 460V 575V | 3 / 5 / 10 / 15 | Interrupting Capacity [kA] 240V 480V 600V | 100 65 25
Manual Motor Starters | http://www.altechcorp.com/GoogleAssets/CONTACTORS/MMS-100H-22A.jpg | NO | Manual Motor Starters MMS Series / UL508 (Manual Motor Controller) | /Electronics & Electrical/Electronic Components & Devices/Automation Control Components | http://www.altechcorp.com/HTML/Contactors-A.html | MMS-100H-22A | http://www.altechcorp.com/PDFS/Splits/contactors25.pdf | http://www.altechcorp.com/GoogleAssets/CONTACTORS/ | [7 empty] | Maximum Voltage | 600V AC | Short Circuit Current Rating (SCCR) | up to 65kA@480VAC | Rated Frequency | 50/60Hz | Rated Operational Current | 22A | Thermal Release Adjustment Range | 14.…22A | Magnetic Release Operating Current | 286A | Horsepower Rating Single Phase 115V 230V | 1 1/2 / 3 | Horsepower Rating Three Phase 200V 230V 460V 575V | 5 / 7 1/2 / 15 / 20 | Interrupting Capacity [kA] 240V 480V 600V | 100 65 25
Manual Motor Starters | http://www.altechcorp.com/GoogleAssets/CONTACTORS/MMS-100H-26A.jpg | NO | Manual Motor Starters MMS Series / UL508 (Manual Motor Controller) | /Electronics & Electrical/Electronic Components & Devices/Automation Control Components | http://www.altechcorp.com/HTML/Contactors-A.html | MMS-100H-26A | http://www.altechcorp.com/PDFS/Splits/contactors25.pdf | http://www.altechcorp.com/GoogleAssets/CONTACTORS/ | [7 empty] | Maximum Voltage | 600V AC | Short Circuit Current Rating (SCCR) | up to 65kA@480VAC | Rated Frequency | 50/60Hz | Rated Operational Current | 26A | Thermal Release Adjustment Range | 18….26A | Magnetic Release Operating Current | 338A | Horsepower Rating Single Phase 115V 230V | 2 / 3 | Horsepower Rating Three Phase 200V 230V 460V 575V | 7 1/2 / 7 1/2 / 15 / 20 | Interrupting Capacity [kA] 240V 480V 600V | 100 65 25
Manual Motor Starters | http://www.altechcorp.com/GoogleAssets/CONTACTORS/MMS-100H-32A.jpg | NO | Manual Motor Starters MMS Series / UL508 (Manual Motor Controller) | /Electronics & Electrical/Electronic Components & Devices/Automation Control Components | http://www.altechcorp.com/HTML/Contactors-A.html | MMS-100H-32A | http://www.altechcorp.com/PDFS/Splits/contactors25.pdf | http://www.altechcorp.com/GoogleAssets/CONTACTORS/ | [7 empty] | Maximum Voltage | 600V AC | Short Circuit Current Rating (SCCR) | up to 65kA@480VAC | Rated Frequency | 50/60Hz | Rated Operational Current | 32A | Thermal Release Adjustment Range | 22….32A | Magnetic Release Operating Current | 416A | Horsepower Rating Single Phase 115V 230V | 2 / 5 | Horsepower Rating Three Phase 200V 230V 460V 575V | 7 1/2 / 10 / 20 / 30 | Interrupting Capacity [kA] 240V 480V 600V | 100 65 20
Manual Motor Starters | http://www.altechcorp.com/GoogleAssets/CONTACTORS/MMS-100H-40A.jpg | NO | Manual Motor Starters MMS Series / UL508 (Manual Motor Controller) | /Electronics & Electrical/Electronic Components & Devices/Automation Control Components | http://www.altechcorp.com/HTML/Contactors-A.html | MMS-100H-40A | http://www.altechcorp.com/PDFS/Splits/contactors25.pdf | http://www.altechcorp.com/GoogleAssets/CONTACTORS/ | [7 empty] | Maximum Voltage | 600V AC | Short Circuit Current Rating (SCCR) | up to 65kA@480VAC | Rated Frequency | 50/60Hz | Rated Operational Current | 40A | Thermal Release Adjustment Range | 28….40A | Magnetic Release Operating Current | 520A | Horsepower Rating Single Phase 115V 230V | 3 / 7 1/2 | Horsepower Rating Three Phase 200V 230V 460V 575V | 10 / 10 / 30 / 30 | Interrupting Capacity [kA] 240V 480V 600V | 100 65 20
Manual Motor Starters | http://www.altechcorp.com/GoogleAssets/CONTACTORS/MMS-100H-50A.jpg | NO | Manual Motor Starters MMS Series / UL508 (Manual Motor Controller) | /Electronics & Electrical/Electronic Components & Devices/Automation Control Components | http://www.altechcorp.com/HTML/Contactors-A.html | MMS-100H-50A | http://www.altechcorp.com/PDFS/Splits/contactors25.pdf | http://www.altechcorp.com/GoogleAssets/CONTACTORS/ | [7 empty] | Maximum Voltage | 600V AC | Short Circuit Current Rating (SCCR) | up to 65kA@480VAC | Rated Frequency | 50/60Hz | Rated Operational Current | 50A | Thermal Release Adjustment Range | 34….50A | Magnetic Release Operating Current | 650A | Horsepower Rating Single Phase 115V 230V | 3 / 10 | Horsepower Rating Three Phase 200V 230V 460V 575V | 15 / 15 / 30 / 40 | Interrupting Capacity [kA] 240V 480V 600V | 100 65 20
Manual Motor Starters | http://www.altechcorp.com/GoogleAssets/CONTACTORS/MMS-100H-63A.jpg | NO | Manual Motor Starters MMS Series / UL508 (Manual Motor Controller) | /Electronics & Electrical/Electronic Components & Devices/Automation Control Components | http://www.altechcorp.com/HTML/Contactors-A.html | MMS-100H-63A | http://www.altechcorp.com/PDFS/Splits/contactors25.pdf | http://www.altechcorp.com/GoogleAssets/CONTACTORS/ | [7 empty] | Maximum Voltage | 600V AC | Short Circuit Current Rating (SCCR) | up to 65kA@480VAC | Rated Frequency | 50/60Hz | Rated Operational Current | 63A | Thermal Release Adjustment Range | 45….63A | Magnetic Release Operating Current | 819A | Horsepower Rating Single Phase 115V 230V | 5 / 10 | Horsepower Rating Three Phase 200V 230V 460V 575V | 20 / 20 / 40 / 60 | Interrupting Capacity [kA] 240V 480V 600V | 100 50 10
Manual Motor Starters | http://www.altechcorp.com/GoogleAssets/CONTACTORS/MMS-100H-75A.jpg | NO | Manual Motor Starters MMS Series / UL508 (Manual Motor Controller) | /Electronics & Electrical/Electronic Components & Devices/Automation Control Components | http://www.altechcorp.com/HTML/Contactors-A.html | MMS-100H-75A | http://www.altechcorp.com/PDFS/Splits/contactors25.pdf | http://www.altechcorp.com/GoogleAssets/CONTACTORS/ | [7 empty] | Maximum Voltage | 600V AC | Short Circuit Current Rating (SCCR) | up to 65kA@480VAC | Rated Frequency | 50/60Hz | Rated Operational Current | 75A | Thermal Release Adjustment Range | 55….75A | Magnetic Release Operating Current | 975A | Horsepower Rating Single Phase 115V 230V | 5 / 15 | Horsepower Rating Three Phase 200V 230V 460V 575V | 20 / 25 / 50 / 60 | Interrupting Capacity [kA] 240V 480V 600V | 100 50 10
Manual Motor Starters | http://www.altechcorp.com/GoogleAssets/CONTACTORS/MMS-100H-90A.jpg | NO | Manual Motor Starters MMS Series / UL508 (Manual Motor Controller) | /Electronics & Electrical/Electronic Components & Devices/Automation Control Components | http://www.altechcorp.com/HTML/Contactors-A.html | MMS-100H-90A | http://www.altechcorp.com/PDFS/Splits/contactors25.pdf | http://www.altechcorp.com/GoogleAssets/CONTACTORS/ | [7 empty] | Maximum Voltage | 600V AC | Short Circuit Current Rating (SCCR) | up to 65kA@480VAC | Rated Frequency | 50/60Hz | Rated Operational Current | 90A | Thermal Release Adjustment Range | 70….90A | Magnetic Release Operating Current | 1170A | Horsepower Rating Single Phase 115V 230V | 7 1/2 / 20 | Horsepower Rating Three Phase 200V 230V 460V 575V | 25 / 30 / 60 / 75 | Interrupting Capacity [kA] 240V 480V 600V | 100 50 10
Manual Motor Starters | http://www.altechcorp.com/GoogleAssets/CONTACTORS/MMS-100H-100A.jpg | NO | Manual Motor Starters MMS Series / UL508 (Manual Motor Controller) | /Electronics & Electrical/Electronic Components & Devices/Automation Control Components | http://www.altechcorp.com/HTML/Contactors-A.html | MMS-100H-100A | http://www.altechcorp.com/PDFS/Splits/contactors25.pdf | http://www.altechcorp.com/GoogleAssets/CONTACTORS/ | [7 empty] | Maximum Voltage | 600V AC | Short Circuit Current Rating (SCCR) | up to 65kA@480VAC | Rated Frequency | 50/60Hz | Rated Operational Current | 100A | Thermal Release Adjustment Range | 80….100A | Magnetic Release Operating Current | 1300A | Horsepower Rating Single Phase 115V 230V | 10 / 20 | Horsepower Rating Three Phase 200V 230V 460V 575V | 30 / 30 / 75 / 100 | Interrupting Capacity [kA] 240V 480V 600V | 100 50 10
Manual Motor Starters | http://www.altechcorp.com/GoogleAssets/CONTACTORS/FX-20.jpg | NO | Accessories / Manual Motor Starter - MMS Series Auxilary Contacts | /Electronics & Electrical/Electronic Components & Devices/Automation Control Components | http://www.altechcorp.com/HTML/Contactors-A.html | FX-20 | http://www.altechcorp.com/PDFS/Splits/contactors26.pdf | http://www.altechcorp.com/GoogleAssets/CONTACTORS/FX-20(drawing).jpg | [7 empty] | Poles | 2 | Configuration | 2NO | Mounting | Front
Manual Motor Starters | http://www.altechcorp.com/GoogleAssets/CONTACTORS/FX-11.jpg | NO | Accessories / Manual Motor Starter - MMS Series Auxilary Contacts | /Electronics & Electrical/Electronic Components & Devices/Automation Control Components | http://www.altechcorp.com/HTML/Contactors-A.html | FX-11 | http://www.altechcorp.com/PDFS/Splits/contactors26.pdf | http://www.altechcorp.com/GoogleAssets/CONTACTORS/FX-11(drawing).jpg | [7 empty] | Poles | 2 | Configuration | 1NO/1NC | Mounting | Front
Manual Motor Starters | http://www.altechcorp.com/GoogleAssets/CONTACTORS/FX-02.jpg | NO | Accessories / Manual Motor Starter - MMS Series Auxilary Contacts | /Electronics & Electrical/Electronic Components & Devices/Automation Control Components | http://www.altechcorp.com/HTML/Contactors-A.html | FX-02 | http://www.altechcorp.com/PDFS/Splits/contactors26.pdf | http://www.altechcorp.com/GoogleAssets/CONTACTORS/FX-02(drawing).jpg | [7 empty] | Poles | 2 | Configuration | 2NC | Mounting | Front
Manual Motor Starters | http://www.altechcorp.com/GoogleAssets/CONTACTORS/LX-20.jpg | NO | Accessories / Manual Motor Starter - MMS Series Auxilary Contacts | /Electronics & Electrical/Electronic Components & Devices/Automation Control Components | http://www.altechcorp.com/HTML/Contactors-A.html | LX-20 | http://www.altechcorp.com/PDFS/Splits/contactors26.pdf | http://www.altechcorp.com/GoogleAssets/CONTACTORS/LX-20(drawing).jpg | [7 empty] | Poles | 2 | Configuration | 2NO | Mounting | Side
Manual Motor Starters | http://www.altechcorp.com/GoogleAssets/CONTACTORS/LX-11.jpg | NO | Accessories / Manual Motor Starter - MMS Series Auxilary Contacts | /Electronics & Electrical/Electronic Components & Devices/Automation Control Components | http://www.altechcorp.com/HTML/Contactors-A.html | LX-11 | http://www.altechcorp.com/PDFS/Splits/contactors26.pdf | http://www.altechcorp.com/GoogleAssets/CONTACTORS/LX-11(drawing).jpg | [7 empty] | Poles | 2 | Configuration | 1NO/1NC | Mounting | Side
Manual Motor Starters | http://www.altechcorp.com/GoogleAssets/CONTACTORS/LX-02.jpg | NO | Accessories / Manual Motor Starter - MMS Series Auxilary Contacts | /Electronics & Electrical/Electronic Components & Devices/Automation Control Components | http://www.altechcorp.com/HTML/Contactors-A.html | LX-02 | http://www.altechcorp.com/PDFS/Splits/contactors26.pdf | http://www.altechcorp.com/GoogleAssets/CONTACTORS/LX-02(drawing).jpg | [7 empty] | Poles | 2 | Configuration | 2NC | Mounting | Side
Manual Motor Starters | http://www.altechcorp.com/GoogleAssets/CONTACTORS/LA-20.jpg | NO | Accessories / Manual Motor Starter - MMS Series Alarm Contacts | /Electronics & Electrical/Electronic Components & Devices/Automation Control Components | http://www.altechcorp.com/HTML/Contactors-A.html | LA-20 | http://www.altechcorp.com/PDFS/Splits/contactors26.pdf | http://www.altechcorp.com/GoogleAssets/CONTACTORS/LA-20(drawing).jpg | [7 empty] | Poles | Any Trip | Configuration | 2NO | Mounting | Side
Manual Motor Starters | http://www.altechcorp.com/GoogleAssets/CONTACTORS/LA-11.jpg | NO | Accessories / Manual Motor Starter - MMS Series Alarm Contacts | /Electronics & Electrical/Electronic Components & Devices/Automation Control Components | http://www.altechcorp.com/HTML/Contactors-A.html | LA-11 | http://www.altechcorp.com/PDFS/Splits/contactors26.pdf | http://www.altechcorp.com/GoogleAssets/CONTACTORS/LA-11(drawing).jpg | [7 empty] | Poles | Any Trip | Configuration | 1NO/1NC | Mounting | Side
Manual Motor Starters | http://www.altechcorp.com/GoogleAssets/CONTACTORS/LA-02.jpg | NO | Accessories / Manual Motor Starter - MMS Series Alarm Contacts | /Electronics & Electrical/Electronic Components & Devices/Automation Control Components | http://www.altechcorp.com/HTML/Contactors-A.html | LA-02 | http://www.altechcorp.com/PDFS/Splits/contactors26.pdf | http://www.altechcorp.com/GoogleAssets/CONTACTORS/LA-02(drawing).jpg | [7 empty] | Poles | Any Trip | Configuration | 2NC | Mounting | Side
Manual Motor Starters | http://www.altechcorp.com/GoogleAssets/CONTACTORS/LAM-20.jpg | NO | Accessories / Manual Motor Starter - MMS Series Alarm Contacts | /Electronics & Electrical/Electronic Components & Devices/Automation Control Components | http://www.altechcorp.com/HTML/Contactors-A.html | LAM-20 | http://www.altechcorp.com/PDFS/Splits/contactors26.pdf | http://www.altechcorp.com/GoogleAssets/CONTACTORS/LAM-20(drawing).jpg | [7 empty] | Poles | Magnetic Trip | Configuration | 2NO | Mounting | Side
Manual Motor Starters | http://www.altechcorp.com/GoogleAssets/CONTACTORS/LAM-11.jpg | NO | Accessories / Manual Motor Starter - MMS Series Alarm Contacts | /Electronics & Electrical/Electronic Components & Devices/Automation Control Components | http://www.altechcorp.com/HTML/Contactors-A.html | LAM-11 | http://www.altechcorp.com/PDFS/Splits/contactors26.pdf | http://www.altechcorp.com/GoogleAssets/CONTACTORS/LAM-11(drawing).jpg | [7 empty] | Poles | Magnetic Trip | Configuration | 1NO/1NC | Mounting | Side
Manual Motor Starters | http://www.altechcorp.com/GoogleAssets/CONTACTORS/LAM-02.jpg | NO | Accessories / Manual Motor Starter - MMS Series Alarm Contacts | /Electronics & Electrical/Electronic Components & Devices/Automation Control Components | http://www.altechcorp.com/HTML/Contactors-A.html | LAM-02 | http://www.altechcorp.com/PDFS/Splits/contactors26.pdf | http://www.altechcorp.com/GoogleAssets/CONTACTORS/LAM-02(drawing).jpg | [7 empty] | Poles | Magnetic Trip | Configuration | 2NC | Mounting | Side
Manual Motor Starters | http://www.altechcorp.com/GoogleAssets/CONTACTORS/RS-28V.jpg | NO | Accessories / Manual Motor Starter - MMS Series Shunt Trips | /Electronics & Electrical/Electronic Components & Devices/Automation Control Components | http://www.altechcorp.com/HTML/Contactors-A.html | RS-28V | http://www.altechcorp.com/PDFS/Splits/contactors26.pdf | http://www.altechcorp.com/GoogleAssets/CONTACTORS/RS-28V(drawing).jpg | [7 empty] | Control Voltage 50Hz | 24VAC | Control Voltage 60Hz | 28VAC
Manual Motor Starters | http://www.altechcorp.com/GoogleAssets/CONTACTORS/RS-120V.jpg | NO | Accessories / Manual Motor Starter - MMS Series Shunt Trips | /Electronics & Electrical/Electronic Components & Devices/Automation Control Components | http://www.altechcorp.com/HTML/Contactors-A.html | RS-120V | http://www.altechcorp.com/PDFS/Splits/contactors26.pdf | http://www.altechcorp.com/GoogleAssets/CONTACTORS/RS-120V(drawing).jpg | [7 empty] | Control Voltage 50Hz | 110VAC | Control Voltage 60Hz | 120VAC
Manual Motor Starters | http://www.altechcorp.com/GoogleAssets/CONTACTORS/RS-220V.jpg | NO | Accessories / Manual Motor Starter - MMS Series Shunt Trips | /Electronics & Electrical/Electronic Components & Devices/Automation Control Components | http://www.altechcorp.com/HTML/Contactors-A.html | RS-220V | http://www.altechcorp.com/PDFS/Splits/contactors26.pdf | http://www.altechcorp.com/GoogleAssets/CONTACTORS/RS-220V(drawing).jpg | [7 empty] | Control Voltage 50Hz | 200VAC | Control Voltage 60Hz | 200-220VAC
Manual Motor Starters | http://www.altechcorp.com/GoogleAssets/CONTACTORS/RS-260V.jpg | NO | Accessories / Manual Motor Starter - MMS Series Shunt Trips | /Electronics & Electrical/Electronic Components & Devices/Automation Control Components | http://www.altechcorp.com/HTML/Contactors-A.html | RS-260V | http://www.altechcorp.com/PDFS/Splits/contactors26.pdf | http://www.altechcorp.com/GoogleAssets/CONTACTORS/RS-260V(drawing).jpg | [7 empty] | Control Voltage 50Hz | 220-230VAC | Control Voltage 60Hz | 240-260VAC
Manual Motor Starters | http://www.altechcorp.com/GoogleAssets/CONTACTORS/RS-277V.jpg | NO | Accessories / Manual Motor Starter - MMS Series Shunt Trips | /Electronics & Electrical/Electronic Components & Devices/Automation Control Components | http://www.altechcorp.com/HTML/Contactors-A.html | RS-277V | http://www.altechcorp.com/PDFS/Splits/contactors26.pdf | http://www.altechcorp.com/GoogleAssets/CONTACTORS/RS-277V(drawing).jpg | [7 empty] | Control Voltage 50Hz | 240VAC | Control Voltage 60Hz | 277VAC
Manual Motor Starters | http://www.altechcorp.com/GoogleAssets/CONTACTORS/RS-440V.jpg | NO | Accessories / Manual Motor Starter - MMS Series Shunt Trips | /Electronics & Electrical/Electronic Components & Devices/Automation Control Components | http://www.altechcorp.com/HTML/Contactors-A.html | RS-440V | http://www.altechcorp.com/PDFS/Splits/contactors26.pdf | http://www.altechcorp.com/GoogleAssets/CONTACTORS/RS-440V(drawing).jpg | [7 empty] | Control Voltage 50Hz | 380-400VAC | Control Voltage 60Hz | 440-460VAC
Manual Motor Starters | http://www.altechcorp.com/GoogleAssets/CONTACTORS/RS-480V.jpg | NO | Accessories / Manual Motor Starter - MMS Series Shunt Trips | /Electronics & Electrical/Electronic Components & Devices/Automation Control Components | http://www.altechcorp.com/HTML/Contactors-A.html | RS-480V | http://www.altechcorp.com/PDFS/Splits/contactors26.pdf | http://www.altechcorp.com/GoogleAssets/CONTACTORS/RS-480V(drawing).jpg | [7 empty] | Control Voltage 50Hz | 415-440VAC | Control Voltage 60Hz | 460-480VAC
Manual Motor Starters | http://www.altechcorp.com/GoogleAssets/CONTACTORS/RU-28V.jpg | NO | Accessories / Manual Motor Starter - MMS Series Undervoltage Trips | /Electronics & Electrical/Electronic Components & Devices/Automation Control Components | http://www.altechcorp.com/HTML/Contactors-A.html | RU-28V | http://www.altechcorp.com/PDFS/Splits/contactors26.pdf | http://www.altechcorp.com/GoogleAssets/CONTACTORS/RU-28V(drawing).jpg | [7 empty] | Control Voltage 50Hz | 24VAC | Control Voltage 60Hz | 28VAC
Manual Motor Starters | http://www.altechcorp.com/GoogleAssets/CONTACTORS/RU-120V.jpg | NO | Accessories / Manual Motor Starter - MMS Series Undervoltage Trips | /Electronics & Electrical/Electronic Components & Devices/Automation Control Components | http://www.altechcorp.com/HTML/Contactors-A.html | RU-120V | http://www.altechcorp.com/PDFS/Splits/contactors26.pdf | http://www.altechcorp.com/GoogleAssets/CONTACTORS/RU-120V(drawing).jpg | [7 empty] | Control Voltage 50Hz | 110VAC | Control Voltage 60Hz | 120VAC
Manual Motor Starters | http://www.altechcorp.com/GoogleAssets/CONTACTORS/RU-220V.jpg | NO | Accessories / Manual Motor Starter - MMS Series Undervoltage Trips | /Electronics & Electrical/Electronic Components & Devices/Automation Control Components | http://www.altechcorp.com/HTML/Contactors-A.html | RU-220V | http://www.altechcorp.com/PDFS/Splits/contactors26.pdf | http://www.altechcorp.com/GoogleAssets/CONTACTORS/RU-220V(drawing).jpg | [7 empty] | Control Voltage 50Hz | 200VAC | Control Voltage 60Hz | 200-220VAC
Manual Motor Starters | http://www.altechcorp.com/GoogleAssets/CONTACTORS/RU-260V.jpg | NO | Accessories / Manual Motor Starter - MMS Series Undervoltage Trips | /Electronics & Electrical/Electronic Components & Devices/Automation Control Components | http://www.altechcorp.com/HTML/Contactors-A.html | RU-260V | http://www.altechcorp.com/PDFS/Splits/contactors26.pdf | http://www.altechcorp.com/GoogleAssets/CONTACTORS/RU-260V(drawing).jpg | [7 empty] | Control Voltage 50Hz | 220-230VAC | Control Voltage 60Hz | 240-260VAC
Manual Motor Starters | http://www.altechcorp.com/GoogleAssets/CONTACTORS/RU-277V.jpg | NO | Accessories / Manual Motor Starter - MMS Series Undervoltage Trips | /Electronics & Electrical/Electronic Components & Devices/Automation Control Components | http://www.altechcorp.com/HTML/Contactors-A.html | RU-277V | http://www.altechcorp.com/PDFS/Splits/contactors26.pdf | http://www.altechcorp.com/GoogleAssets/CONTACTORS/RU-277V(drawing).jpg | [7 empty] | Control Voltage 50Hz | 240VAC | Control Voltage 60Hz | 277VAC
Manual Motor Starters | http://www.altechcorp.com/GoogleAssets/CONTACTORS/RU-440V.jpg | NO | Accessories / Manual Motor Starter - MMS Series Undervoltage Trips | /Electronics & Electrical/Electronic Components & Devices/Automation Control Components | http://www.altechcorp.com/HTML/Contactors-A.html | RU-440V | http://www.altechcorp.com/PDFS/Splits/contactors26.pdf | http://www.altechcorp.com/GoogleAssets/CONTACTORS/RU-440V(drawing).jpg | [7 empty] | Control Voltage 50Hz | 380-400VAC | Control Voltage 60Hz | 440-460VAC
Manual Motor Starters | http://www.altechcorp.com/GoogleAssets/CONTACTORS/RU-480V.jpg | NO | Accessories / Manual Motor Starter - MMS Series Undervoltage Trips | /Electronics & Electrical/Electronic Components & Devices/Automation Control Components | http://www.altechcorp.com/HTML/Contactors-A.html | RU-480V | http://www.altechcorp.com/PDFS/Splits/contactors26.pdf | http://www.altechcorp.com/GoogleAssets/CONTACTORS/RU-480V(drawing).jpg | [7 empty] | Control Voltage 50Hz | 415-440VAC | Control Voltage 60Hz | 460-480VAC
Manual Motor Starters | http://www.altechcorp.com/GoogleAssets/CONTACTORS/RUX-28V.jpg | NO | Accessories / Manual Motor Starter - MMS Series Undervoltage Trips with Switches include 2NO Auxiliary Contacts | /Electronics & Electrical/Electronic Components & Devices/Automation Control Components | http://www.altechcorp.com/HTML/Contactors-A.html | RUX-28V | http://www.altechcorp.com/PDFS/Splits/contactors26.pdf | http://www.altechcorp.com/GoogleAssets/CONTACTORS/RUX-28V(drawing).jpg | [7 empty] | Control Voltage 50Hz | 24VAC | Control Voltage 60Hz | 28VAC
Manual Motor Starters | http://www.altechcorp.com/GoogleAssets/CONTACTORS/RUX-120V.jpg | NO | Accessories / Manual Motor Starter - MMS Series Undervoltage Trips with Switches include 2NO Auxiliary Contacts | /Electronics & Electrical/Electronic Components & Devices/Automation Control Components | http://www.altechcorp.com/HTML/Contactors-A.html | RUX-120V | http://www.altechcorp.com/PDFS/Splits/contactors26.pdf | http://www.altechcorp.com/GoogleAssets/CONTACTORS/RUX-120V(drawing).jpg | [7 empty] | Control Voltage 50Hz | 110VAC | Control Voltage 60Hz | 120VAC
Manual Motor Starters | http://www.altechcorp.com/GoogleAssets/CONTACTORS/RUX-220V.jpg | NO | Accessories / Manual Motor Starter - MMS Series Undervoltage Trips with Switches include 2NO Auxiliary Contacts | /Electronics & Electrical/Electronic Components & Devices/Automation Control Components | http://www.altechcorp.com/HTML/Contactors-A.html | RUX-220V | http://www.altechcorp.com/PDFS/Splits/contactors26.pdf | http://www.altechcorp.com/GoogleAssets/CONTACTORS/RUX-220V(drawing).jpg | [7 empty] | Control Voltage 50Hz | 200VAC | Control Voltage 60Hz | 200-220VAC
Manual Motor Starters | http://www.altechcorp.com/GoogleAssets/CONTACTORS/RUX-260V.jpg | NO | Accessories / Manual Motor Starter - MMS Series Undervoltage Trips with Switches include 2NO Auxiliary Contacts | /Electronics & Electrical/Electronic Components & Devices/Automation Control Components | http://www.altechcorp.com/HTML/Contactors-A.html | RUX-260V | http://www.altechcorp.com/PDFS/Splits/contactors26.pdf | http://www.altechcorp.com/GoogleAssets/CONTACTORS/RUX-260V(drawing).jpg | [7 empty] | Control Voltage 50Hz | 220-230VAC | Control Voltage 60Hz | 240-260VAC
Manual Motor Starters | http://www.altechcorp.com/GoogleAssets/CONTACTORS/RUX-277V.jpg | NO | Accessories / Manual Motor Starter - MMS Series Undervoltage Trips with Switches include 2NO Auxiliary Contacts | /Electronics & Electrical/Electronic Components & Devices/Automation Control Components | http://www.altechcorp.com/HTML/Contactors-A.html | RUX-277V | http://www.altechcorp.com/PDFS/Splits/contactors26.pdf | http://www.altechcorp.com/GoogleAssets/CONTACTORS/RUX-277V(drawing).jpg | [7 empty] | Control Voltage 50Hz | 240VAC | Control Voltage 60Hz | 277VAC
Manual Motor Starters | http://www.altechcorp.com/GoogleAssets/CONTACTORS/RUX-440V.jpg | NO | Accessories / Manual Motor Starter - MMS Series Undervoltage Trips with Switches include 2NO Auxiliary Contacts | /Electronics & Electrical/Electronic Components & Devices/Automation Control Components | http://www.altechcorp.com/HTML/Contactors-A.html | RUX-440V | http://www.altechcorp.com/PDFS/Splits/contactors26.pdf | http://www.altechcorp.com/GoogleAssets/CONTACTORS/RUX-440V(drawing).jpg | [7 empty] | Control Voltage 50Hz | 380-400VAC | Control Voltage 60Hz | 440-460VAC
Manual Motor Starters | http://www.altechcorp.com/GoogleAssets/CONTACTORS/RUX-480V.jpg | NO | Accessories / Manual Motor Starter - MMS Series Undervoltage Trips with Switches include 2NO Auxiliary Contacts | /Electronics & Electrical/Electronic Components & Devices/Automation Control Components | http://www.altechcorp.com/HTML/Contactors-A.html | RUX-480V | http://www.altechcorp.com/PDFS/Splits/contactors26.pdf | http://www.altechcorp.com/GoogleAssets/CONTACTORS/RUX-480V(drawing).jpg | [7 empty] | Control Voltage 50Hz | 415-440VAC | Control Voltage 60Hz | 460-480VAC
Manual Motor Starters | http://www.altechcorp.com/GoogleAssets/CONTACTORS/MEH-32-115.jpg | NO | Accessories / Manual Motor Starter - MMS Series Extended Handles -Lockable in ON/Off position -IP 65 protection | /Electronics & Electrical/Electronic Components & Devices/Automation Control Components | http://www.altechcorp.com/HTML/Contactors-A.html | MEH-32-115 | http://www.altechcorp.com/PDFS/Splits/contactors27.pdf | http://www.altechcorp.com/GoogleAssets/CONTACTORS/ | [7 empty] | MMS Type | MMS-32H | Shaft Length | 115mm (4.53in)
Manual Motor Starters | http://www.altechcorp.com/GoogleAssets/CONTACTORS/MEH-32-315.jpg | NO | Accessories / Manual Motor Starter - MMS Series Extended Handles -Lockable in ON/Off position -IP 65 protection | /Electronics & Electrical/Electronic Components & Devices/Automation Control Components | http://www.altechcorp.com/HTML/Contactors-A.html | MEH-32-315 | http://www.altechcorp.com/PDFS/Splits/contactors27.pdf | http://www.altechcorp.com/GoogleAssets/CONTACTORS/ | [7 empty] | MMS Type | MMS-32H | Shaft Length | 315mm (12.4in)
Manual Motor Starters | http://www.altechcorp.com/GoogleAssets/CONTACTORS/MEH-63-115.jpg | NO | Accessories / Manual Motor Starter - MMS Series Extended Handles -Lockable in ON/Off position -IP 65 protection | /Electronics & Electrical/Electronic Components & Devices/Automation Control Components | http://www.altechcorp.com/HTML/Contactors-A.html | MEH-63-115 | http://www.altechcorp.com/PDFS/Splits/contactors27.pdf | http://www.altechcorp.com/GoogleAssets/CONTACTORS/ | [7 empty] | MMS Type | MMS-63H | Shaft Length | 115mm (4.53in)
Manual Motor Starters | http://www.altechcorp.com/GoogleAssets/CONTACTORS/MEH-63-315.jpg | NO | Accessories / Manual Motor Starter - MMS Series Extended Handles -Lockable in ON/Off position -IP 65 protection | /Electronics & Electrical/Electronic Components & Devices/Automation Control Components | http://www.altechcorp.com/HTML/Contactors-A.html | MEH-63-315 | http://www.altechcorp.com/PDFS/Splits/contactors27.pdf | http://www.altechcorp.com/GoogleAssets/CONTACTORS/ | [7 empty] | MMS Type | MMS-63H | Shaft Length | 315mm (12.4in)
Manual Motor Starters | http://www.altechcorp.com/GoogleAssets/CONTACTORS/MEH-100-115.jpg | NO | Accessories / Manual Motor Starter - MMS Series Extended Handles -Lockable in ON/Off position -IP 65 protection | /Electronics & Electrical/Electronic Components & Devices/Automation Control Components | http://www.altechcorp.com/HTML/Contactors-A.html | MEH-100-115 | http://www.altechcorp.com/PDFS/Splits/contactors27.pdf | http://www.altechcorp.com/GoogleAssets/CONTACTORS/ | [7 empty] | MMS Type | MMS-100H | Shaft Length | 115mm (4.53in)
Manual Motor Starters | http://www.altechcorp.com/GoogleAssets/CONTACTORS/MEH-100-315.jpg | NO | Accessories / Manual Motor Starter - MMS Series Extended Handles -Lockable in ON/Off position -IP 65 protection | /Electronics & Electrical/Electronic Components & Devices/Automation Control Components | http://www.altechcorp.com/HTML/Contactors-A.html | MEH-100-315 | http://www.altechcorp.com/PDFS/Splits/contactors27.pdf | http://www.altechcorp.com/GoogleAssets/CONTACTORS/ | [7 empty] | MMS Type | MMS-100H | Shaft Length | 315mm (12.4in)
Manual Motor Starters | http://www.altechcorp.com/GoogleAssets/CONTACTORS/PB-322.jpg | NO | Accessories / Manual Motor Starter - MMS Series Busbars | /Electronics & Electrical/Electronic Components & Devices/Automation Control Components | http://www.altechcorp.com/HTML/Contactors-A.html | PB-322 | http://www.altechcorp.com/PDFS/Splits/contactors27.pdf | http://www.altechcorp.com/GoogleAssets/CONTACTORS/ | [7 empty] | MMS Type | MMS-32H | No, MMS | 2 | Rated Current | 63A
Manual Motor Starters | http://www.altechcorp.com/GoogleAssets/CONTACTORS/PB-323.jpg | NO | Accessories / Manual Motor Starter - MMS Series Busbars | /Electronics & Electrical/Electronic Components & Devices/Automation Control Components | http://www.altechcorp.com/HTML/Contactors-A.html | PB-323 | http://www.altechcorp.com/PDFS/Splits/contactors27.pdf | http://www.altechcorp.com/GoogleAssets/CONTACTORS/ | [7 empty] | MMS Type | MMS-32H | No, MMS | 3 | Rated Current | 63A
Manual Motor Starters | http://www.altechcorp.com/GoogleAssets/CONTACTORS/PB-632.jpg | NO | Accessories / Manual Motor Starter - MMS Series Busbars | /Electronics & Electrical/Electronic Components & Devices/Automation Control Components | http://www.altechcorp.com/HTML/Contactors-A.html | PB-632 | http://www.altechcorp.com/PDFS/Splits/contactors27.pdf | http://www.altechcorp.com/GoogleAssets/CONTACTORS/ | [7 empty] | MMS Type | MMS-63H | No, MMS | 2 | Rated Current | 108A
Manual Motor Starters | http://www.altechcorp.com/GoogleAssets/CONTACTORS/PB-633.jpg | NO | Accessories / Manual Motor Starter - MMS Series Busbars | /Electronics & Electrical/Electronic Components & Devices/Automation Control Components | http://www.altechcorp.com/HTML/Contactors-A.html | PB-633 | http://www.altechcorp.com/PDFS/Splits/contactors27.pdf | http://www.altechcorp.com/GoogleAssets/CONTACTORS/ | [7 empty] | MMS Type | MMS-63H | No, MMS | 3 | Rated Current | 108A
Manual Motor Starters | http://www.altechcorp.com/GoogleAssets/CONTACTORS/EPH-32.jpg | NO | Accessories / Manual Motor Starter - MMS Series Insulated Enclosure -IP65 protection | /Electronics & Electrical/Electronic Components & Devices/Automation Control Components | http://www.altechcorp.com/HTML/Contactors-A.html | EPH-32 | http://www.altechcorp.com/PDFS/Splits/contactors27.pdf | http://www.altechcorp.com/GoogleAssets/CONTACTORS/ | [7 empty] | MMS Type | MKMS-32H
Manual Motor Starters | http://www.altechcorp.com/GoogleAssets/CONTACTORS/DIAL-COVER.jpg | NO | Accessories / Manual Motor Starter - MMS Series Dial Cover to protect set value from unintended operation (for all types) | /Electronics & Electrical/Electronic Components & Devices/Automation Control Components | http://www.altechcorp.com/HTML/Contactors-A.html | DIAL COVER | http://www.altechcorp.com/PDFS/Splits/contactors27.pdf | http://www.altechcorp.com/GoogleAssets/CONTACTORS/
Manual Motor Starters | http://www.altechcorp.com/GoogleAssets/CONTACTORS/IB100.jpg | NO | Accessories / Manual Motor Starter - MMS Series Insulation Barrier to increase creepage and clearance distance (for MMS-100H only) | /Electronics & Electrical/Electronic Components & Devices/Automation Control Components | http://www.altechcorp.com/HTML/Contactors-A.html | IB100 | http://www.altechcorp.com/PDFS/Splits/contactors27.pdf | http://www.altechcorp.com/GoogleAssets/CONTACTORS/
Manual Motor Starters | http://www.altechcorp.com/GoogleAssets/CONTACTORS/DA-16HA.jpg | NO | Accessories / Manual Motor Starter - MMS Series Direct Adapters and Mounting Units -Connect MMS directly with Metasol or Mini Contactor -Type F combination Motor Controllers consisting of Type E MMS device with MC Series contactor | /Electronics & Electrical/Electronic Components & Devices/Automation Control Components | http://www.altechcorp.com/HTML/Contactors-A.html | DA-16HA | http://www.altechcorp.com/PDFS/Splits/contactors27.pdf | http://www.altechcorp.com/GoogleAssets/CONTACTORS/ | [7 empty] | MMS Type | MMS-32H | Combined Contactor Type | Mini Contactor GMC-6M…12M AC | Mounting Unit | MU-45
Manual Motor Starters | http://www.altechcorp.com/GoogleAssets/CONTACTORS/DA-16HD.jpg | NO | Accessories / Manual Motor Starter - MMS Series Direct Adapters and Mounting Units -Connect MMS directly with Metasol or Mini Contactor -Type F combination Motor Controllers consisting of Type E MMS device with MC Series contactor | /Electronics & Electrical/Electronic Components & Devices/Automation Control Components | http://www.altechcorp.com/HTML/Contactors-A.html | DA-16HD | http://www.altechcorp.com/PDFS/Splits/contactors27.pdf | http://www.altechcorp.com/GoogleAssets/CONTACTORS/ | [7 empty] | MMS Type | MMS-32H | Combined Contactor Type | Mini Contactor GMC-6M…12M AC | Mounting Unit | MU-45
Manual Motor Starters | http://www.altechcorp.com/GoogleAssets/CONTACTORS/DA-22HA.jpg | NO | Accessories / Manual Motor Starter - MMS Series Direct Adapters and Mounting Units -Connect MMS directly with Metasol or Mini Contactor -Type F combination Motor Controllers consisting of Type E MMS device with MC Series contactor | /Electronics & Electrical/Electronic Components & Devices/Automation Control Components | http://www.altechcorp.com/HTML/Contactors-A.html | DA-22HA | http://www.altechcorp.com/PDFS/Splits/contactors27.pdf | http://www.altechcorp.com/GoogleAssets/CONTACTORS/ | [7 empty] | MMS Type | MMS-32H | Combined Contactor Type | MC-9B…22B AC | Mounting Unit | MU-45
Manual Motor Starters | http://www.altechcorp.com/GoogleAssets/CONTACTORS/DA-22HD.jpg | NO | Accessories / Manual Motor Starter - MMS Series Direct Adapters and Mounting Units -Connect MMS directly with Metasol or Mini Contactor -Type F combination Motor Controllers consisting of Type E MMS device with MC Series contactor | /Electronics & Electrical/Electronic Components & Devices/Automation Control Components | http://www.altechcorp.com/HTML/Contactors-A.html | DA-22HD | http://www.altechcorp.com/PDFS/Splits/contactors27.pdf | http://www.altechcorp.com/GoogleAssets/CONTACTORS/ | [7 empty] | MMS Type | MMS-32H | Combined Contactor Type | MC-9B…22B DC | Mounting Unit | MU-45
Manual Motor Starters | http://www.altechcorp.com/GoogleAssets/CONTACTORS/DA-32HA.jpg | NO | Accessories / Manual Motor Starter - MMS Series Direct Adapters and Mounting Units -Connect MMS directly with Metasol or Mini Contactor -Type F combination Motor Controllers consisting of Type E MMS device with MC Series contactor | /Electronics & Electrical/Electronic Components & Devices/Automation Control Components | http://www.altechcorp.com/HTML/Contactors-A.html | DA-32HA | http://www.altechcorp.com/PDFS/Splits/contactors27.pdf | http://www.altechcorp.com/GoogleAssets/CONTACTORS/ | [7 empty] | MMS Type | MMS-32H | Combined Contactor Type | MC-32A…40A AC | Mounting Unit | MU-45
Manual Motor Starters | http://www.altechcorp.com/GoogleAssets/CONTACTORS/DA-32HD.jpg | NO | Accessories / Manual Motor Starter - MMS Series Direct Adapters and Mounting Units -Connect MMS directly with Metasol or Mini Contactor -Type F combination Motor Controllers consisting of Type E MMS device with MC Series contactor | /Electronics & Electrical/Electronic Components & Devices/Automation Control Components | http://www.altechcorp.com/HTML/Contactors-A.html | DA-32HD | http://www.altechcorp.com/PDFS/Splits/contactors27.pdf | http://www.altechcorp.com/GoogleAssets/CONTACTORS/ | [7 empty] | MMS Type | MMS-32H | Combined Contactor Type | MC-32A…40A DC | Mounting Unit | MU-45
Manual Motor Starters | http://www.altechcorp.com/GoogleAssets/CONTACTORS/DA-63A.jpg | NO | Accessories / Manual Motor Starter - MMS Series Direct Adapters and Mounting Units -Connect MMS directly with Metasol or Mini Contactor -Type F combination Motor Controllers consisting of Type E MMS device with MC Series contactor | /Electronics & Electrical/Electronic Components & Devices/Automation Control Components | http://www.altechcorp.com/HTML/Contactors-A.html | DA-63A | http://www.altechcorp.com/PDFS/Splits/contactors27.pdf | http://www.altechcorp.com/GoogleAssets/CONTACTORS/ | [7 empty] | MMS Type | MMS-63H | Combined Contactor Type | MC-50A…65A AC | Mounting Unit | MU-55
Manual Motor Starters | http://www.altechcorp.com/GoogleAssets/CONTACTORS/DA-63D.jpg | NO | Accessories / Manual Motor Starter - MMS Series Direct Adapters and Mounting Units -Connect MMS directly with Metasol or Mini Contactor -Type F combination Motor Controllers consisting of Type E MMS device with MC Series contactor | /Electronics & Electrical/Electronic Components & Devices/Automation Control Components | http://www.altechcorp.com/HTML/Contactors-A.html | DA-63D | http://www.altechcorp.com/PDFS/Splits/contactors27.pdf | http://www.altechcorp.com/GoogleAssets/CONTACTORS/ | [7 empty] | MMS Type | MMS-63H | Combined Contactor Type | MC-50A…65A DC | Mounting Unit | MU-55
Manual Motor Starters | http://www.altechcorp.com/GoogleAssets/CONTACTORS/DA-95A.jpg | NO | Accessories / Manual Motor Starter - MMS Series Direct Adapters and Mounting Units -Connect MMS directly with Metasol or Mini Contactor -Type F combination Motor Controllers consisting of Type E MMS device with MC Series contactor | /Electronics & Electrical/Electronic Components & Devices/Automation Control Components | http://www.altechcorp.com/HTML/Contactors-A.html | DA-95A | http://www.altechcorp.com/PDFS/Splits/contactors27.pdf | http://www.altechcorp.com/GoogleAssets/CONTACTORS/ | [7 empty] | MMS Type | MMS-100H | Combined Contactor Type | MC-75A…100A AC | Mounting Unit | MU-70
Manual Motor Starters | http://www.altechcorp.com/GoogleAssets/CONTACTORS/DA-95D.jpg | NO | Accessories / Manual Motor Starter - MMS Series Direct Adapters and Mounting Units -Connect MMS directly with Metasol or Mini Contactor -Type F combination Motor Controllers consisting of Type E MMS device with MC Series contactor | /Electronics & Electrical/Electronic Components & Devices/Automation Control Components | http://www.altechcorp.com/HTML/Contactors-A.html | DA-95D | http://www.altechcorp.com/PDFS/Splits/contactors27.pdf | http://www.altechcorp.com/GoogleAssets/CONTACTORS/ | [7 empty] | MMS Type | MMS-100H | Combined Contactor Type | MC-75A…100A DC | Mounting Unit | MU-70

## Category
Category Name
Electronics & Electrical
/Electronics & Electrical/Electrical Wires, Cables & Accessories
/Electronics & Electrical/Electrical Wires, Cables & Accessories/Cable Clamps
/Electronics & Electrical/Electrical Wires, Cables & Accessories/Cable Harnesses & Assemblies
/Electronics & Electrical/Electrical Wires, Cables & Accessories/Cable Ties
/Electronics & Electrical/Electrical Wires, Cables & Accessories/Electrical Conduits
/Electronics & Electrical/Electrical Wires, Cables & Accessories/Electrical Insulation
/Electronics & Electrical/Electrical Wires, Cables & Accessories/Electrical Wire
/Electronics & Electrical/Electrical Wires, Cables & Accessories/Power Cables
/Electronics & Electrical/Electrical Wires, Cables & Accessories/Power Cords
/Electronics & Electrical/Electrical Wires, Cables & Accessories/Wire Ducting
/Electronics & Electrical/Electrical Wires, Cables & Accessories/Power Entry Modules & Connectors
/Electronics & Electrical/Electrical Wires, Cables & Accessories/Communication Cables
/Electronics & Electrical/Electrical Wires, Cables & Accessories/Fiber Optic Cables
/Electronics & Electrical/Electronic Components & Devices
/Electronics & Electrical/Electronic Components & Devices/Automation Control Components
/Electronics & Electrical/Electronic Components & Devices/Automation Control Components/Control Panels
/Electronics & Electrical/Electronic Components & Devices/Automation Control Components/Motor Controllers
/Electronics & Electrical/Electronic Components & Devices/Automation Control Components/Programmable Automation Controllers
/Electronics & Electrical/Electronic Components & Devices/Automation Control Components/Programmable Logic Controllers
/Electronics & Electrical/Electronic Components & Devices/Automation Control Components/Variable Frequency Drives
/Electronics & Electrical/Electronic Components & Devices/Electrical Capacitors
/Electronics & Electrical/Electronic Components & Devices/Electrical Connectors & Terminals
/Electronics & Electrical/Electronic Components & Devices/Electrical Connectors & Terminals/Electrical Connectors
/Electronics & Electrical/Electronic Components & Devices/Electrical Connectors & Terminals/Electrical Terminals
/Electronics & Electrical/Electronic Components & Devices/Electrical Connectors & Terminals/Power Distribution Boxes
/Electronics & Electrical/Electronic Components & Devices/Electrical Connectors & Terminals/Power Entry Modules & Connectors
/Electronics & Electrical/Electronic Components & Devices/Electrical Connectors & Terminals/Power Plugs & Sockets
/Electronics & Electrical/Electronic Components & Devices/Electrical Connectors & Terminals/Terminal Blocks
/Electronics & Electrical/Electronic Components & Devices/Electrical Motors
/Electronics & Electrical/Electronic Components & Devices/Electrical Resistors
/Electronics & Electrical/Electronic Components & Devices/Electrical Resistors/Fuses & Fuseblocks
/Electronics & Electrical/Electronic Components & Devices/Electrical Resistors/Potentiometers & Rheostats
/Electronics & Electrical/Electronic Components & Devices/Electrical Switches
/Electronics & Electrical/Electronic Components & Devices/Electrical Switches/Circuit Breakers
/Electronics & Electrical/Electronic Components & Devices/Electrical Switches/Electrical Contactors
/Electronics & Electrical/Electronic Components & Devices/Electrical Switches/Electrical Relays
/Electronics & Electrical/Electronic Components & Devices/Electrical Switches/Electronic Multiplexers
/Electronics & Electrical/Electronic Components & Devices/Electrical Switches/Optoelectronic Switches
/Electronics & Electrical/Electronic Components & Devices/Electrical Switches/Automotive Relays & Switches
/Electronics & Electrical/Electronic Components & Devices/Electron Tubes
/Electronics & Electrical/Electronic Components & Devices/Electronic Amplifiers
/Electronics & Electrical/Electronic Components & Devices/Electronic Attenuators
/Electronics & Electrical/Electronic Components & Devices/Electronic Circuits
/Electronics & Electrical/Electronic Components & Devices/Electronic Circuits/Decoders & Encoders
/Electronics & Electrical/Electronic Components & Devices/Electronic Circuits/Electronic Filters
/Electronics & Electrical/Electronic Components & Devices/Electronic Circuits/Electronic Oscillators
/Electronics & Electrical/Electronic Components & Devices/Electronic Circuits/Electronic Transmitters
/Electronics & Electrical/Electronic Components & Devices/Electronic Circuits/Electronic Transmitters/Pressure Transmitters
/Electronics & Electrical/Electronic Components & Devices/Electronic Circuits/Electronic Transmitters/Temperature Transmitters
/Electronics & Electrical/Electronic Components & Devices/Electronic Circuits/Integrated Circuits & Chips
/Electronics & Electrical/Electronic Components & Devices/Electronic Circuits/Microcontrollers
/Electronics & Electrical/Electronic Components & Devices/Electronic Sensors & Transducers
/Electronics & Electrical/Electronic Components & Devices/Electronic Sensors & Transducers/Hall Effect Sensors
/Electronics & Electrical/Electronic Components & Devices/Electronic Sensors & Transducers/Proximity Sensors
/Electronics & Electrical/Electronic Components & Devices/Electronic Sensors & Transducers/Fiber Optic Sensors
/Electronics & Electrical/Electronic Components & Devices/Electronic Sensors & Transducers/Stud Sensors
/Electronics & Electrical/Electronic Components & Devices/Electronic Sensors & Transducers/Pressure Sensors
/Electronics & Electrical/Electronic Components & Devices/Electronic Sensors & Transducers/Temperature Sensors
/Electronics & Electrical/Electronic Components & Devices/Electronic Transformers
/Electronics & Electrical/Electronic Components & Devices/Electronics Cooling Equipment
/Electronics & Electrical/Electronic Components & Devices/Electronics Cooling Equipment/Electronics Cooling Fans
/Electronics & Electrical/Electronic Components & Devices/Electronics Cooling Equipment/Heat Sinks
/Electronics & Electrical/Electronic Components & Devices/Inductors
/Electronics & Electrical/Electronic Components & Devices/Power Dividers & Splitters
/Electronics & Electrical/Electronic Components & Devices/Printed Circuit Boards
/Electronics & Electrical/Electronic Components & Devices/Semiconductor Devices
/Electronics & Electrical/Electronic Components & Devices/Semiconductor Devices/Diodes
/Electronics & Electrical/Electronic Components & Devices/Semiconductor Devices/Thyristors
/Electronics & Electrical/Electronic Components & Devices/Semiconductor Devices/Transistors
/Electronics & Electrical/Electronic Components & Devices/Transceivers
/Electronics & Electrical/Electronic Consoles & Enclosures
/Electronics & Electrical/Electronic Consoles & Enclosures/Electronics Racks & Cabinet Racks
/Electronics & Electrical/Electronic Consoles & Enclosures/Junction Boxes
/Electronics & Electrical/Electronic Consoles & Enclosures/Panel Boxes
/Electronics & Electrical/Electronic Consoles & Enclosures/Switch Boxes
/Electronics & Electrical/Electronics Assembly & Production Machinery
/Electronics & Electrical/Generators & Alternators
/Electronics & Electrical/Generators & Alternators/Diesel Generators
/Electronics & Electrical/Generators & Alternators/Gasoline Generators
/Electronics & Electrical/Generators & Alternators/Generator Parts
/Electronics & Electrical/Generators & Alternators/Hydraulic Generators
/Electronics & Electrical/Generators & Alternators/Inverter Generators
/Electronics & Electrical/Generators & Alternators/Solar Generators
/Electronics & Electrical/Optoelectronics
/Electronics & Electrical/Optoelectronics/Opto-isolators & Couplers
/Electronics & Electrical/Optoelectronics/Optoelectronic Displays
/Electronics & Electrical/Optoelectronics/Optoelectronic Displays/LCD Modules
/Electronics & Electrical/Optoelectronics/Optoelectronic Displays/LED Displays
/Electronics & Electrical/Optoelectronics/Optoelectronic Switches
/Electronics & Electrical/Power Supplies & Accessories
/Electronics & Electrical/Power Supplies & Accessories/Inductors
/Electronics & Electrical/Power Supplies & Accessories/AC-DC Adapters
/Electronics & Electrical/Power Supplies & Accessories/Batteries
/Electronics & Electrical/Power Supplies & Accessories/Batteries/Battery Packs
/Electronics & Electrical/Power Supplies & Accessories/Batteries/Button Cell Batteries
/Electronics & Electrical/Power Supplies & Accessories/Batteries/Primary Cell Batteries
/Electronics & Electrical/Power Supplies & Accessories/Batteries/Rechargeable Batteries
/Electronics & Electrical/Power Supplies & Accessories/Batteries/Solar Batteries
/Electronics & Electrical/Power Supplies & Accessories/Battery Chargers
/Electronics & Electrical/Power Supplies & Accessories/Fuel Cells
/Electronics & Electrical/Power Supplies & Accessories/Power Converters & Inverters
/Electronics & Electrical/Electronic & Electrical Test & Measurement
/Electronics & Electrical/Electronic & Electrical Test & Measurement/Battery Testers
/Electronics & Electrical/Electronic & Electrical Test & Measurement/Breadboards
/Electronics & Electrical/Electronic & Electrical Test & Measurement/Cable Testers
/Electronics & Electrical/Electronic & Electrical Test & Measurement/EMF Meters
/Electronics & Electrical/Electronic & Electrical Test & Measurement/Electrical Current Testers
/Electronics & Electrical/Electronic & Electrical Test & Measurement/Frequency Meters
/Electronics & Electrical/Electronic & Electrical Test & Measurement/LCR, Capacitance & Resistance Meters
/Electronics & Electrical/Electronic & Electrical Test & Measurement/Leak Detectors
/Electronics & Electrical/Electronic & Electrical Test & Measurement/Metal Detectors
/Electronics & Electrical/Electronic & Electrical Test & Measurement/Multimeters
/Electronics & Electrical/Electronic & Electrical Test & Measurement/Oscilloscopes
/Electronics & Electrical/Electronic & Electrical Test & Measurement/Power Meters
/Electronics & Electrical/Electronic & Electrical Test & Measurement/Radiation Detectors
/Electronics & Electrical/Electronic & Electrical Test & Measurement/Rebar Locators
/Electronics & Electrical/Electronic & Electrical Test & Measurement/Signal & Pulse Generators
/Electronics & Electrical/Electronic & Electrical Test & Measurement/Sound Level Meters & Noise Dosimeters
/Electronics & Electrical/Electronic & Electrical Test & Measurement/Spectrum Analyzers
/Electronics & Electrical/Electronic & Electrical Test & Measurement/Stud Sensors
/Electronics & Electrical/Electronic & Electrical Test & Measurement/Test Probes
/Electronics & Electrical/Electronic & Electrical Test & Measurement/Voltage Testers
Note on C1: updated Dec 29th 2012