## Blank Template
Product name (mandatory) | Primary product photo (mandatory) | Customizable? (mandatory) | Description (mandatory) | Product category (mandatory) | Product webpage (optional) | Part number (optional) | Product specification (optional) | Additional product photo 1 (optional) | Additional product photo 2 (optional) | Additional product photo 3 (optional) | Minimum order (optional) | Unit (optional) | Pricing (optional) | Lead time (optional) | Product video url (optional) | Attribute1 name (optional) | Attribute1 value (optional) | Attribute2 name (optional) | Attribute2 value (optional) | Attribute3 name (optional) | Attribute3 value (optional) | Attribute4 name (optional) | Attribute4 value (optional) | Attribute5 name (optional) | Attribute5 value (optional) | Attribute6 name (optional) | Attribute6 value (optional) | Attribute7 name (optional) | Attribute7 value (optional) | Attribute8 name (optional) | Attribute8 value (optional) | Attribute9 name (optional) | Attribute9 value (optional) | Attribute10 name (optional) | Attribute10 value (optional)
DIN Enclosures, KS4400 Series | http://www.altechcorp.com/GoogleAssets/DIN/90120.jpg | Yes | 12 Terminal, Fixed Terminal, 35 mm DIN Rail | /Electronics & Electrical/Electronic Components & Devices/Automation Control Components | http://www.altechcorp.com/dinenclosures/ | 90.120 | http://www.altechcorp.com/PDFS/Splits/dinenclo5.pdf | http://www.altechcorp.com/GoogleAssets/DIN/90120(drawing).jpg |  |  |  | STD Unit 1 |  |  |  | Electrical | 10A, 300V, 22-14AWG | Housing Material | Glass-filled Polycarbonate | Terminal Block Material | Polyamide | Temperature Range | Up to 120°C (248°F) | Color | Black Housing, Gray Cover Plate | Recommended Torque | 0.5Nm | Max. PCB's: | (1) Vertical | PCB Connection | Machine Solder
DIN Enclosures, KS4400 Series | http://www.altechcorp.com/GoogleAssets/DIN/90121.jpg | Yes | 12 Terminal, Pluggable Screw Terminal, 35 mm DIN Rail | /Electronics & Electrical/Electronic Components & Devices/Automation Control Components | http://www.altechcorp.com/dinenclosures/ | 90.121 | http://www.altechcorp.com/PDFS/Splits/dinenclo5.pdf | http://www.altechcorp.com/GoogleAssets/DIN/90121(drawing).jpg |  |  |  | STD Unit 1 |  |  |  | Electrical | 10A, 300V, 24-12AWG | Housing Material | Glass-filled Polycarbonate | Terminal Block Material | Polyamide | Temperature Range | Up to 120°C (248°F) | Color | Black Housing, Gray Cover Plate | Recommended Torque | 0.5Nm | Max. PCB's: | (1) Vertical | PCB Connection | Machine Solder
DIN Enclosures, KS4400 Series | http://www.altechcorp.com/GoogleAssets/DIN/90122.jpg | Yes | 12 Terminal, Pluggable Spring Terminal, 35 mm DIN Rail | /Electronics & Electrical/Electronic Components & Devices/Automation Control Components | http://www.altechcorp.com/dinenclosures/ | 90.122 | http://www.altechcorp.com/PDFS/Splits/dinenclo5.pdf | http://www.altechcorp.com/GoogleAssets/DIN/90122(drawing).jpg |  |  |  | STD Unit 1 |  |  |  | Electrical | 24-14AWG | Housing Material | Glass-filled Polycarbonate | Terminal Block Material | Polyamide | Temperature Range | Up to 120°C (248°F) | Color | Black Housing, Gray Cover Plate | Recommended Torque | 0.5Nm | Max. PCB's: | (1) Vertical | PCB Connection | Machine Solder
DIN Enclosures, KS4400 Series | http://www.altechcorp.com/GoogleAssets/DIN/90130.jpg | Yes | 18 Terminal, Fixed Terminal, 35 mm DIN Rail | /Electronics & Electrical/Electronic Components & Devices/Automation Control Components | http://www.altechcorp.com/dinenclosures/ | 90.130 | http://www.altechcorp.com/PDFS/Splits/dinenclo6.pdf | http://www.altechcorp.com/GoogleAssets/DIN/90130(drawing).jpg |  |  |  | STD Unit 1 |  |  |  | Electrical | 10A, 300V, 22-14AWG | Housing Material | Glass-filled Polycarbonate | Terminal Block Material | Polyamide | Temperature Range | Up to 120°C (248°F) | Color | Black Housing, Gray Cover Plate | Recommended Torque | 0.5Nm | Max. PCB's: | (1) Vertical | PCB Connection | Machine Solder
DIN Enclosures, KS4400 Series | http://www.altechcorp.com/GoogleAssets/DIN/90131.jpg | Yes | 18 Terminal, Pluggable Screw Terminal, 35 mm DIN Rail | /Electronics & Electrical/Electronic Components & Devices/Automation Control Components | http://www.altechcorp.com/dinenclosures/ | 90.131 | http://www.altechcorp.com/PDFS/Splits/dinenclo6.pdf | http://www.altechcorp.com/GoogleAssets/DIN/90131(drawing).jpg |  |  |  | STD Unit 1 |  |  |  | Electrical | 10A, 300V, 24-12AWG | Housing Material | Glass-filled Polycarbonate | Terminal Block Material | Polyamide | Temperature Range | Up to 120°C (248°F) | Color | Black Housing, Gray Cover Plate | Recommended Torque | 0.5Nm | Max. PCB's: | (1) Vertical | PCB Connection | Machine Solder
DIN Enclosures, KS4400 Series | http://www.altechcorp.com/GoogleAssets/DIN/90132.jpg | Yes | 18 Terminal, Pluggable Spring Terminal, 35 mm DIN Rail | /Electronics & Electrical/Electronic Components & Devices/Automation Control Components | http://www.altechcorp.com/dinenclosures/ | 90.132 | http://www.altechcorp.com/PDFS/Splits/dinenclo6.pdf | http://www.altechcorp.com/GoogleAssets/DIN/90132(drawing).jpg |  |  |  | STD Unit 1 |  |  |  | Electrical | 24-14AWG | Housing Material | Glass-filled Polycarbonate | Terminal Block Material | Polyamide | Temperature Range | Up to 120°C (248°F) | Color | Black Housing, Gray Cover Plate | Recommended Torque | 0.5Nm | Max. PCB's: | (1) Vertical | PCB Connection | Machine Solder
DIN Enclosures, KS4400 Series | http://www.altechcorp.com/GoogleAssets/DIN/90140.jpg | Yes | 24 Terminal, Fixed Terminal, 35 mm DIN Rail | /Electronics & Electrical/Electronic Components & Devices/Automation Control Components | http://www.altechcorp.com/dinenclosures/ | 90.140 | http://www.altechcorp.com/PDFS/Splits/dinenclo7.pdf | http://www.altechcorp.com/GoogleAssets/DIN/90140(drawing).jpg |  |  |  | STD Unit 1 |  |  |  | Electrical | 10A, 300V, 22-14AWG | Housing Material | Glass-filled Polycarbonate | Terminal Block Material | Polyamide | Temperature Range | Up to 120°C (248°F) | Color | Black Housing, Gray Cover Plate | Recommended Torque | 0.5Nm | Max. PCB's: | (1) Vertical | PCB Connection | Machine Solder
DIN Enclosures, KS4400 Series | http://www.altechcorp.com/GoogleAssets/DIN/90141.jpg | Yes | 24 Terminal, Pluggable Screw Terminal, 35 mm DIN Rail | /Electronics & Electrical/Electronic Components & Devices/Automation Control Components | http://www.altechcorp.com/dinenclosures/ | 90.141 | http://www.altechcorp.com/PDFS/Splits/dinenclo7.pdf | http://www.altechcorp.com/GoogleAssets/DIN/90141(drawing).jpg |  |  |  | STD Unit 1 |  |  |  | Electrical | 10A, 300V, 24-12AWG | Housing Material | Glass-filled Polycarbonate | Terminal Block Material | Polyamide | Temperature Range | Up to 120°C (248°F) | Color | Black Housing, Gray Cover Plate | Recommended Torque | 0.5Nm | Max. PCB's: | (1) Vertical | PCB Connection | Machine Solder
DIN Enclosures, KS4400 Series | http://www.altechcorp.com/GoogleAssets/DIN/90142.jpg | Yes | 24 Terminal, Pluggable Spring Terminal, 35 mm DIN Rail | /Electronics & Electrical/Electronic Components & Devices/Automation Control Components | http://www.altechcorp.com/dinenclosures/ | 90.142 | http://www.altechcorp.com/PDFS/Splits/dinenclo7.pdf | http://www.altechcorp.com/GoogleAssets/DIN/90142(drawing).jpg |  |  |  | STD Unit 1 |  |  |  | Electrical | 24-14AWG | Housing Material | Glass-filled Polycarbonate | Terminal Block Material | Polyamide | Temperature Range | Up to 120°C (248°F) | Color | Black Housing, Gray Cover Plate | Recommended Torque | 0.5Nm | Max. PCB's: | (1) Vertical | PCB Connection | Machine Solder
DIN Enclosures, KS4400 Series | http://www.altechcorp.com/GoogleAssets/DIN/90150.jpg | Yes | 36 Terminal, Fixed Terminal, 35 mm DIN Rail | /Electronics & Electrical/Electronic Components & Devices/Automation Control Components | http://www.altechcorp.com/dinenclosures/ | 90.15 | http://www.altechcorp.com/PDFS/Splits/dinenclo8.pdf | http://www.altechcorp.com/GoogleAssets/DIN/90150(drawing).jpg |  |  |  | STD Unit 1 |  |  |  | Electrical | 10A, 300V, 22-14AWG | Housing Material | Glass-filled Polycarbonate | Terminal Block Material | Polyamide | Temperature Range | Up to 120°C (248°F) | Color | Black Housing, Gray Cover Plate | Recommended Torque | 0.5Nm | Max. PCB's: | (2) Vertical | PCB Connection | Machine Solder
DIN Enclosures, KS4400 Series | http://www.altechcorp.com/GoogleAssets/DIN/90151.jpg | Yes | 36 Terminal, Pluggable Screw Terminal, 35 mm DIN Rail | /Electronics & Electrical/Electronic Components & Devices/Automation Control Components | http://www.altechcorp.com/dinenclosures/ | 90.151 | http://www.altechcorp.com/PDFS/Splits/dinenclo8.pdf | http://www.altechcorp.com/GoogleAssets/DIN/90151(drawing).jpg |  |  |  | STD Unit 1 |  |  |  | Electrical | 10A, 300V, 24-12AWG | Housing Material | Glass-filled Polycarbonate | Terminal Block Material | Polyamide | Temperature Range | Up to 120°C (248°F) | Color | Black Housing, Gray Cover Plate | Recommended Torque | 0.5Nm | Max. PCB's: | (2) Vertical | PCB Connection | Machine Solder
DIN Enclosures, KS4400 Series | http://www.altechcorp.com/GoogleAssets/DIN/90152.jpg | Yes | 36 Terminal, Pluggable Spring Terminal, 35 mm DIN Rail | /Electronics & Electrical/Electronic Components & Devices/Automation Control Components | http://www.altechcorp.com/dinenclosures/ | 90.152 | http://www.altechcorp.com/PDFS/Splits/dinenclo8.pdf | http://www.altechcorp.com/GoogleAssets/DIN/90152(drawing).jpg |  |  |  | STD Unit 1 |  |  |  | Electrical | 24-14AWG | Housing Material | Glass-filled Polycarbonate | Terminal Block Material | Polyamide | Temperature Range | Up to 120°C (248°F) | Color | Black Housing, Gray Cover Plate | Recommended Torque | 0.5Nm | Max. PCB's: | (2) Vertical | PCB Connection | Machine Solder
DIN Enclosures, KS4400 Series | http://www.altechcorp.com/GoogleAssets/DIN/90160.jpg | Yes | 48 Terminal, Fixed Terminal, 35 mm DIN Rail | /Electronics & Electrical/Electronic Components & Devices/Automation Control Components | http://www.altechcorp.com/dinenclosures/ | 90.16 | http://www.altechcorp.com/PDFS/Splits/dinenclo9.pdf | http://www.altechcorp.com/GoogleAssets/DIN/90160(drawing).jpg |  |  |  | STD Unit 1 |  |  |  | Electrical | 10A, 300V, 22-14AWG | Housing Material | Glass-filled Polycarbonate | Terminal Block Material | Polyamide | Temperature Range | Up to 120°C (248°F) | Color | Black Housing, Gray Cover Plate | Recommended Torque | 0.5Nm | Max. PCB's: | (2) Vertical | PCB Connection | Machine Solder
DIN Enclosures, KS4400 Series | http://www.altechcorp.com/GoogleAssets/DIN/90161.jpg | Yes | 48 Terminal, Pluggable Screw Terminal, 35 mm DIN Rail | /Electronics & Electrical/Electronic Components & Devices/Automation Control Components | http://www.altechcorp.com/dinenclosures/ | 90.161 | http://www.altechcorp.com/PDFS/Splits/dinenclo9.pdf | http://www.altechcorp.com/GoogleAssets/DIN/90161(drawing).jpg |  |  |  | STD Unit 1 |  |  |  | Electrical | 10A, 300V, 24-12AWG | Housing Material | Glass-filled Polycarbonate | Terminal Block Material | Polyamide | Temperature Range | Up to 120°C (248°F) | Color | Black Housing, Gray Cover Plate | Recommended Torque | 0.5Nm | Max. PCB's: | (2) Vertical | PCB Connection | Machine Solder
DIN Enclosures, KS4400 Series | http://www.altechcorp.com/GoogleAssets/DIN/90162.jpg | Yes | 48 Terminal, Pluggable Spring Terminal, 35 mm DIN Rail | /Electronics & Electrical/Electronic Components & Devices/Automation Control Components | http://www.altechcorp.com/dinenclosures/ | 90.162 | http://www.altechcorp.com/PDFS/Splits/dinenclo9.pdf | http://www.altechcorp.com/GoogleAssets/DIN/90162(drawing).jpg |  |  |  | STD Unit 1 |  |  |  | Electrical | 24-14AWG | Housing Material | Glass-filled Polycarbonate | Terminal Block Material | Polyamide | Temperature Range | Up to 120°C (248°F) | Color | Black Housing, Gray Cover Plate | Recommended Torque | 0.5Nm | Max. PCB's: | (2) Vertical | PCB Connection | Machine Solder
DIN Enclosures, KS4400 Series | http://www.altechcorp.com/GoogleAssets/DIN/90170.jpg | Yes | 72 Terminal, Fixed Terminal, 35 mm DIN Rail | /Electronics & Electrical/Electronic Components & Devices/Automation Control Components | http://www.altechcorp.com/dinenclosures/ | 90.17 | http://www.altechcorp.com/PDFS/Splits/dinenclo10.pdf | http://www.altechcorp.com/GoogleAssets/DIN/90170(drawing).jpg |  |  |  | STD Unit 1 |  |  |  | Electrical | 10A, 300V, 22-14AWG | Housing Material | Glass-filled Polycarbonate | Terminal Block Material | Polyamide | Temperature Range | Up to 120°C (248°F) | Color | Black Housing, Gray Cover Plate | Recommended Torque | 0.5Nm | Max. PCB's: | (3) Vertical | PCB Connection | Machine Solder
DIN Enclosures, KS4400 Series | http://www.altechcorp.com/GoogleAssets/DIN/90171.jpg | Yes | 72 Terminal, Pluggable Screw Terminal, 35 mm DIN Rail | /Electronics & Electrical/Electronic Components & Devices/Automation Control Components | http://www.altechcorp.com/dinenclosures/ | 90.171 | http://www.altechcorp.com/PDFS/Splits/dinenclo10.pdf | http://www.altechcorp.com/GoogleAssets/DIN/90171(drawing).jpg |  |  |  | STD Unit 1 |  |  |  | Electrical | 10A, 300V, 24-12AWG | Housing Material | Glass-filled Polycarbonate | Terminal Block Material | Polyamide | Temperature Range | Up to 120°C (248°F) | Color | Black Housing, Gray Cover Plate | Recommended Torque | 0.5Nm | Max. PCB's: | (3) Vertical | PCB Connection | Machine Solder
DIN Enclosures, KS4400 Series | http://www.altechcorp.com/GoogleAssets/DIN/90172.jpg | Yes | 72 Terminal, Pluggable Spring Terminal, 35 mm DIN Rail | /Electronics & Electrical/Electronic Components & Devices/Automation Control Components | http://www.altechcorp.com/dinenclosures/ | 90.172 | http://www.altechcorp.com/PDFS/Splits/dinenclo10.pdf | http://www.altechcorp.com/GoogleAssets/DIN/90172(drawing).jpg |  |  |  | STD Unit 1 |  |  |  | Electrical | 24-14AWG | Housing Material | Glass-filled Polycarbonate | Terminal Block Material | Polyamide | Temperature Range | Up to 120°C (248°F) | Color | Black Housing, Gray Cover Plate | Recommended Torque | 0.5Nm | Max. PCB's: | (3) Vertical | PCB Connection | Machine Solder
DIN Enclosures, KS4400 Series | http://www.altechcorp.com/GoogleAssets/DIN/90180.jpg | Yes | 96 Terminal, Fixed Terminal, 35 mm DIN Rail | /Electronics & Electrical/Electronic Components & Devices/Automation Control Components | http://www.altechcorp.com/dinenclosures/ | 90.18 | http://www.altechcorp.com/PDFS/Splits/dinenclo11.pdf | http://www.altechcorp.com/GoogleAssets/DIN/90180(drawing).jpg |  |  |  | STD Unit 1 |  |  |  | Electrical | 10A, 300V, 22-14AWG | Housing Material | Glass-filled Polycarbonate | Terminal Block Material | Polyamide | Temperature Range | Up to 120°C (248°F) | Color | Black Housing, Gray Cover Plate | Recommended Torque | 0.5Nm | Max. PCB's: | (4) Vertical | PCB Connection | Machine Solder
DIN Enclosures, KS4400 Series | http://www.altechcorp.com/GoogleAssets/DIN/90181.jpg | Yes | 96 Terminal, Pluggable Screw Terminal, 35 mm DIN Rail | /Electronics & Electrical/Electronic Components & Devices/Automation Control Components | http://www.altechcorp.com/dinenclosures/ | 90.181 | http://www.altechcorp.com/PDFS/Splits/dinenclo11.pdf | http://www.altechcorp.com/GoogleAssets/DIN/90181(drawing).jpg |  |  |  | STD Unit 1 |  |  |  | Electrical | 10A, 300V, 24-12AWG | Housing Material | Glass-filled Polycarbonate | Terminal Block Material | Polyamide | Temperature Range | Up to 120°C (248°F) | Color | Black Housing, Gray Cover Plate | Recommended Torque | 0.5Nm | Max. PCB's: | (4) Vertical | PCB Connection | Machine Solder
DIN Enclosures, KS4400 Series | http://www.altechcorp.com/GoogleAssets/DIN/90182.jpg | Yes | 96 Terminal, Pluggable Spring Terminal, 35 mm DIN Rail | /Electronics & Electrical/Electronic Components & Devices/Automation Control Components | http://www.altechcorp.com/dinenclosures/ | 90.182 | http://www.altechcorp.com/PDFS/Splits/dinenclo11.pdf | http://www.altechcorp.com/GoogleAssets/DIN/90182(drawing).jpg |  |  |  | STD Unit 1 |  |  |  | Electrical | 24-14AWG | Housing Material | Glass-filled Polycarbonate | Terminal Block Material | Polyamide | Temperature Range | Up to 120°C (248°F) | Color | Black Housing, Gray Cover Plate | Recommended Torque | 0.5Nm | Max. PCB's: | (4) Vertical | PCB Connection | Machine Solder
DIN Enclosures, KO4700 Series | http://www.altechcorp.com/GoogleAssets/DIN/90201.jpg | Yes | 8 Terminal, Solder Connection, 35 mm DIN Rail or optional panel mounting | /Electronics & Electrical/Electronic Components & Devices/Automation Control Components | http://www.altechcorp.com/dinenclosures/ | 90.201 | http://www.altechcorp.com/PDFS/Splits/dinenclo15.pdf | http://www.altechcorp.com/GoogleAssets/DIN/90201(drawing).jpg |  |  |  | STD Unit 1 |  |  |  | Electrical | 16A, 300V, 22-12 AWG | Housing Material | Glass-filled Polycarbonate | Cover Material | Glass-filled Polycarbonate | Temperature Range | Up to 125°C (257°F) | Color | Black Housing, Tan Cover | Recommended Torque | 0.8Nm | Max. PCB's: | (2) Vertical, (1) Behind cover | PCB Connection | Machine Solderable Pins
DIN Enclosures, KO4700 Series | http://www.altechcorp.com/GoogleAssets/DIN/902011.jpg | Yes | 8 Terminal, Solder Connection, 35 mm DIN Rail or optional panel mounting | /Electronics & Electrical/Electronic Components & Devices/Automation Control Components | http://www.altechcorp.com/dinenclosures/ | 90.201.1 | http://www.altechcorp.com/PDFS/Splits/dinenclo15.pdf | http://www.altechcorp.com/GoogleAssets/DIN/902011(drawing).jpg |  |  |  | STD Unit 1 |  |  |  | Electrical | 16A, 300V, 22-12 AWG | Housing Material | Glass-filled Polycarbonate | Cover Material | Glass-filled Polycarbonate | Temperature Range | Up to 125°C (257°F) | Color | Black Housing, Tan Cover | Recommended Torque | 0.8Nm | Max. PCB's: | (2) Vertical, (1) Behind cover | PCB Connection | Machine Solderable Pins
DIN Enclosures, KO4700 Series | http://www.altechcorp.com/GoogleAssets/DIN/902012.jpg | Yes | 8 Terminal, Solder Connection, 35 mm DIN Rail or optional panel mounting | /Electronics & Electrical/Electronic Components & Devices/Automation Control Components | http://www.altechcorp.com/dinenclosures/ | 90.201.2 | http://www.altechcorp.com/PDFS/Splits/dinenclo15.pdf | http://www.altechcorp.com/GoogleAssets/DIN/902012(drawing).jpg |  |  |  | STD Unit 1 |  |  |  | Electrical | 16A, 300V, 22-12 AWG | Housing Material | Glass-filled Polycarbonate | Cover Material | Glass-filled Polycarbonate | Temperature Range | Up to 125°C (257°F) | Color | Black Housing, Tan Cover | Recommended Torque | 0.8Nm | Max. PCB's: | (2) Vertical, (1) Behind cover | PCB Connection | Machine Solderable Pins
DIN Enclosures, KO4700 Series | http://www.altechcorp.com/GoogleAssets/DIN/90202.jpg | Yes | 8 Terminal, Solder/Tab Connection, 35 mm DIN Rail or optional panel mounting | /Electronics & Electrical/Electronic Components & Devices/Automation Control Components | http://www.altechcorp.com/dinenclosures/ | 90.202 | http://www.altechcorp.com/PDFS/Splits/dinenclo15.pdf | http://www.altechcorp.com/GoogleAssets/DIN/90202(drawing).jpg |  |  |  | STD Unit 1 |  |  |  | Electrical | 16A, 300V, 22-12 AWG | Housing Material | Glass-filled Polycarbonate | Cover Material | Glass-filled Polycarbonate | Temperature Range | Up to 125°C (257°F) | Color | Black Housing, Tan Cover | Recommended Torque | 0.8Nm | Max. PCB's: | (2) Vertical | PCB Connection | Wire Jumper
DIN Enclosures, KO4700 Series | http://www.altechcorp.com/GoogleAssets/DIN/902021.jpg | Yes | 8 Terminal, Solder/Tab Connection, 35 mm DIN Rail or optional panel mounting | /Electronics & Electrical/Electronic Components & Devices/Automation Control Components | http://www.altechcorp.com/dinenclosures/ | 90.202.1 | http://www.altechcorp.com/PDFS/Splits/dinenclo15.pdf | http://www.altechcorp.com/GoogleAssets/DIN/902021(drawing).jpg |  |  |  | STD Unit 1 |  |  |  | Electrical | 16A, 300V, 22-12 AWG | Housing Material | Glass-filled Polycarbonate | Cover Material | Glass-filled Polycarbonate | Temperature Range | Up to 125°C (257°F) | Color | Black Housing, Tan Cover | Recommended Torque | 0.8Nm | Max. PCB's: | (2) Vertical | PCB Connection | Wire Jumper
DIN Enclosures, KO4700 Series | http://www.altechcorp.com/GoogleAssets/DIN/902022.jpg | Yes | 8 Terminal, Solder/Tab Connection, 35 mm DIN Rail or optional panel mounting | /Electronics & Electrical/Electronic Components & Devices/Automation Control Components | http://www.altechcorp.com/dinenclosures/ | 90.202.2 | http://www.altechcorp.com/PDFS/Splits/dinenclo15.pdf | http://www.altechcorp.com/GoogleAssets/DIN/902022(drawing).jpg |  |  |  | STD Unit 1 |  |  |  | Electrical | 16A, 300V, 22-12 AWG | Housing Material | Glass-filled Polycarbonate | Cover Material | Glass-filled Polycarbonate | Temperature Range | Up to 125°C (257°F) | Color | Black Housing, Tan Cover | Recommended Torque | 0.8Nm | Max. PCB's: | (2) Vertical | PCB Connection | Wire Jumper
DIN Enclosures, KO4700 Series | http://www.altechcorp.com/GoogleAssets/DIN/90215.jpg | Yes | 10 Terminal, Spring Clamp Solder/Tab Connection, 35 mm DIN Rail | /Electronics & Electrical/Electronic Components & Devices/Automation Control Components | http://www.altechcorp.com/dinenclosures/ | 90.215 | http://www.altechcorp.com/PDFS/Splits/dinenclo16.pdf | http://www.altechcorp.com/GoogleAssets/DIN/90215(drawing).jpg |  |  |  | STD Unit 1 |  |  |  | Electrical | 16A, 300V, 24-14AWG | Housing Material | Glass-filled Polycarbonate | Cover Material | Glass-filled Polycarbonate | Temperature Range | Up to 125°C (257°F) | Color | Black Housing, Tan Cover | Recommended Torque |  | Max. PCB's: | (2) Vertical | PCB Connection | Wire Jumper/ Fast On
DIN Enclosures, KO4700 Series | http://www.altechcorp.com/GoogleAssets/DIN/90230.jpg | Yes | 10 Terminal, Solder/Tab Connection, 35 mm DIN Rail | /Electronics & Electrical/Electronic Components & Devices/Automation Control Components | http://www.altechcorp.com/dinenclosures/ | 90.23 | http://www.altechcorp.com/PDFS/Splits/dinenclo16.pdf | http://www.altechcorp.com/GoogleAssets/DIN/90230(drawing).jpg |  |  |  | STD Unit 1 |  |  |  | Electrical | 25A, 300V, 22-14 AWG | Housing Material | Glass-filled Polycarbonate | Cover Material | Glass-filled Polycarbonate | Temperature Range | Up to 125°C (257°F) | Color | Black Housing, Tan Cover | Recommended Torque | 0.8Nm | Max. PCB's: | (2) Vertical | PCB Connection | Wire Jumper/ Fast On
DIN Enclosures, KO4700 Series | http://www.altechcorp.com/GoogleAssets/DIN/ | Yes | 16 Terminal, Solder Connection, 35 mm DIN Rail | /Electronics & Electrical/Electronic Components & Devices/Automation Control Components | http://www.altechcorp.com/dinenclosures/ | 90.25 | http://www.altechcorp.com/PDFS/Splits/dinenclo | http://www.altechcorp.com/GoogleAssets/DIN/ |  |  |  | STD Unit 1 |  |  |  | Electrical | 16A, 300V, 22-12 AWG | Housing Material | Glass-filled Polycarbonate | Cover Material | Glass-filled Polycarbonate | Temperature Range | Up to 125°C (257°F) | Color | Black Housing, Tan Cover | Recommended Torque | 0.8Nm | Max. PCB's: | (2) Vertical, (1) Horizontal | PCB Connection | Machine Solderable Pins
DIN Enclosures, KO4700 Series | http://www.altechcorp.com/GoogleAssets/DIN/90291.jpg | Yes | 16 Terminal, Solder Connection, 35 mm DIN Rail | /Electronics & Electrical/Electronic Components & Devices/Automation Control Components | http://www.altechcorp.com/dinenclosures/ | 90.291 | http://www.altechcorp.com/PDFS/Splits/dinenclo17.pdf | http://www.altechcorp.com/GoogleAssets/DIN/90291(drawing).jpg |  |  |  | STD Unit 1 |  |  |  | Electrical | 16A, 300V, 22-12 AWG | Housing Material | Glass-filled Polycarbonate | Cover Material | Glass-filled Polycarbonate | Temperature Range | Up to 125°C (257°F) | Color | Black Housing, Tan Cover | Recommended Torque | 0.8Nm | Max. PCB's: | (2) Vertical, (1) Horizontal | PCB Connection | Machine Solderable Pins
DIN Enclosures, KO4700 Series | http://www.altechcorp.com/GoogleAssets/DIN/90292.jpg | Yes | 16 Terminal, Solder Connection, 35 mm DIN Rail | /Electronics & Electrical/Electronic Components & Devices/Automation Control Components | http://www.altechcorp.com/dinenclosures/ | 90.292 | http://www.altechcorp.com/PDFS/Splits/dinenclo17.pdf | http://www.altechcorp.com/GoogleAssets/DIN/90292(drawing).jpg |  |  |  | STD Unit 1 |  |  |  | Electrical | 16A, 300V, 22-12 AWG | Housing Material | Glass-filled Polycarbonate | Cover Material | Glass-filled Polycarbonate | Temperature Range | Up to 125°C (257°F) | Color | Black Housing, Tan Cover | Recommended Torque | 0.8Nm | Max. PCB's: | (2) Vertical, (1) Horizontal | PCB Connection | Machine Solderable Pins
DIN Enclosures, KO4700 Series | http://www.altechcorp.com/GoogleAssets/DIN/90300.jpg | Yes | 16 Terminal, Solder/Tab Connection, 35 mm DIN Rail | /Electronics & Electrical/Electronic Components & Devices/Automation Control Components | http://www.altechcorp.com/dinenclosures/ | 90.3 | http://www.altechcorp.com/PDFS/Splits/dinenclo17.pdf | http://www.altechcorp.com/GoogleAssets/DIN/90300(drawing).jpg |  |  |  | STD Unit 1 |  |  |  | Electrical | 16A, 300V, 22-12 AWG | Housing Material | Glass-filled Polycarbonate | Cover Material | Glass-filled Polycarbonate | Temperature Range | Up to 125°C (257°F) | Color | Black Housing, Tan Cover | Recommended Torque | 0.8Nm | Max. PCB's: | (2) Vertical | PCB Connection | Wire Jumper
DIN Enclosures, KO4700 Series | http://www.altechcorp.com/GoogleAssets/DIN/90301.jpg | Yes | 16 Terminal, Solder/Tab Connection, 35 mm DIN Rail | /Electronics & Electrical/Electronic Components & Devices/Automation Control Components | http://www.altechcorp.com/dinenclosures/ | 90.301 | http://www.altechcorp.com/PDFS/Splits/dinenclo17.pdf | http://www.altechcorp.com/GoogleAssets/DIN/90301(drawing).jpg |  |  |  | STD Unit 1 |  |  |  | Electrical | 16A, 300V, 22-12 AWG | Housing Material | Glass-filled Polycarbonate | Cover Material | Glass-filled Polycarbonate | Temperature Range | Up to 125°C (257°F) | Color | Black Housing, Tan Cover | Recommended Torque | 0.8Nm | Max. PCB's: | (2) Vertical | PCB Connection | Wire Jumper
DIN Enclosures, KO4700 Series | http://www.altechcorp.com/GoogleAssets/DIN/90302.jpg | Yes | 16 Terminal, Solder/Tab Connection, 35 mm DIN Rail | /Electronics & Electrical/Electronic Components & Devices/Automation Control Components | http://www.altechcorp.com/dinenclosures/ | 90.302 | http://www.altechcorp.com/PDFS/Splits/dinenclo17.pdf | http://www.altechcorp.com/GoogleAssets/DIN/90302(drawing).jpg |  |  |  | STD Unit 1 |  |  |  | Electrical | 16A, 300V, 22-12 AWG | Housing Material | Glass-filled Polycarbonate | Cover Material | Glass-filled Polycarbonate | Temperature Range | Up to 125°C (257°F) | Color | Black Housing, Tan Cover | Recommended Torque | 0.8Nm | Max. PCB's: | (2) Vertical | PCB Connection | Wire Jumper
DIN Enclosures, KO4700 Series | http://www.altechcorp.com/GoogleAssets/DIN/90320.jpg | Yes | 16 Terminal, Pluggable Connection, 35 mm DIN Rail | /Electronics & Electrical/Electronic Components & Devices/Automation Control Components | http://www.altechcorp.com/dinenclosures/ | 90.32 | http://www.altechcorp.com/PDFS/Splits/dinenclo18.pdf | http://www.altechcorp.com/GoogleAssets/DIN/90320(drawing).jpg |  |  |  | STD Unit 1 |  |  |  | Electrical | 10A, 300V, 22-14AWG | Housing Material | Glass-filled Polycarbonate | Cover Material | Glass-filled Polycarbonate | Temperature Range | Up to 125°C (257°F) | Color | Black Housing, Tan Cover | Recommended Torque | 0.8Nm | Max. PCB's: | (2) Vertical, (1) Horizontal | PCB Connection | Card Edge
DIN Enclosures, KO4700 Series | http://www.altechcorp.com/GoogleAssets/DIN/90321.jpg | Yes | 16 Terminal, Pluggable Connection, 35 mm DIN Rail | /Electronics & Electrical/Electronic Components & Devices/Automation Control Components | http://www.altechcorp.com/dinenclosures/ | 90.321 | http://www.altechcorp.com/PDFS/Splits/dinenclo18.pdf | http://www.altechcorp.com/GoogleAssets/DIN/90321(drawing).jpg |  |  |  | STD Unit 1 |  |  |  | Electrical | 10A, 300V, 22-14AWG | Housing Material | Glass-filled Polycarbonate | Cover Material | Glass-filled Polycarbonate | Temperature Range | Up to 125°C (257°F) | Color | Black Housing, Tan Cover | Recommended Torque | 0.8Nm | Max. PCB's: | (2) Vertical, (1) Horizontal | PCB Connection | Card Edge
DIN Enclosures, KO4700 Series | http://www.altechcorp.com/GoogleAssets/DIN/90322.jpg | Yes | 16 Terminal, Pluggable Connection, 35 mm DIN Rail | /Electronics & Electrical/Electronic Components & Devices/Automation Control Components | http://www.altechcorp.com/dinenclosures/ | 90.322 | http://www.altechcorp.com/PDFS/Splits/dinenclo18.pdf | http://www.altechcorp.com/GoogleAssets/DIN/90322(drawing).jpg |  |  |  | STD Unit 1 |  |  |  | Electrical | 10A, 300V, 22-14AWG | Housing Material | Glass-filled Polycarbonate | Cover Material | Glass-filled Polycarbonate | Temperature Range | Up to 125°C (257°F) | Color | Black Housing, Tan Cover | Recommended Torque | 0.8Nm | Max. PCB's: | (2) Vertical, (1) Horizontal | PCB Connection | Card Edge
DIN Enclosures, KO4700 Series | http://www.altechcorp.com/GoogleAssets/DIN/90350.jpg | Yes | 20 Terminal, Pluggable Connection, 35 mm DIN Rail or optional panel mounting*l | /Electronics & Electrical/Electronic Components & Devices/Automation Control Components | http://www.altechcorp.com/dinenclosures/ | 90.35 | http://www.altechcorp.com/PDFS/Splits/dinenclo18.pdf | http://www.altechcorp.com/GoogleAssets/DIN/90350(drawing).jpg |  |  |  | STD Unit 1 |  |  |  | Electrical | 10A, 300V, 22-14AWG | Housing Material | Glass-filled Polycarbonate | Cover Material | Glass-filled Polycarbonate | Temperature Range | Up to 125°C (257°F) | Color | Black Housing, Tan Cover | Recommended Torque | 0.8Nm | Max. PCB's: | (5) Vertical, (1) Horizontal behind cover | PCB Connection | Card Edge/ Wire Jumper
DIN Enclosures, KO4700 Series | http://www.altechcorp.com/GoogleAssets/DIN/90351.jpg | Yes | 20 Terminal, Pluggable Connection, 35 mm DIN Rail or optional panel mounting* | /Electronics & Electrical/Electronic Components & Devices/Automation Control Components | http://www.altechcorp.com/dinenclosures/ | 90.351 | http://www.altechcorp.com/PDFS/Splits/dinenclo18.pdf | http://www.altechcorp.com/GoogleAssets/DIN/90351(drawing).jpg |  |  |  | STD Unit 1 |  |  |  | Electrical | 10A, 300V, 22-14AWG | Housing Material | Glass-filled Polycarbonate | Cover Material | Glass-filled Polycarbonate | Temperature Range | Up to 125°C (257°F) | Color | Black Housing, Tan Cover | Recommended Torque | 0.8Nm | Max. PCB's: | (5) Vertical, (1) Horizontal behind cover | PCB Connection | Card Edge/ Wire Jumper
DIN Enclosures, KO4700 Series | http://www.altechcorp.com/GoogleAssets/DIN/90352.jpg | Yes | 20 Terminal, Pluggable Connection, 35 mm DIN Rail or optional panel mounting* | /Electronics & Electrical/Electronic Components & Devices/Automation Control Components | http://www.altechcorp.com/dinenclosures/ | 90.352 | http://www.altechcorp.com/PDFS/Splits/dinenclo18.pdf | http://www.altechcorp.com/GoogleAssets/DIN/90352(drawing).jpg |  |  |  | STD Unit 1 |  |  |  | Electrical | 10A, 300V, 22-14AWG | Housing Material | Glass-filled Polycarbonate | Cover Material | Glass-filled Polycarbonate | Temperature Range | Up to 125°C (257°F) | Color | Black Housing, Tan Cover | Recommended Torque | 0.8Nm | Max. PCB's: | (5) Vertical, (1) Horizontal behind cover | PCB Connection | Card Edge/ Wire Jumper
DIN Enclosures, KO4700 Series | http://www.altechcorp.com/GoogleAssets/DIN/90380.jpg | Yes | 22 Terminal, Solder Connection, 35 mm DIN Rail or optional panel mounting* | /Electronics & Electrical/Electronic Components & Devices/Automation Control Components | http://www.altechcorp.com/dinenclosures/ | 90.38 | http://www.altechcorp.com/PDFS/Splits/dinenclo19.pdf | http://www.altechcorp.com/GoogleAssets/DIN/90380(drawing).jpg |  |  |  | STD Unit 1 |  |  |  | Electrical | 16A, 300V, 22-12 AWG | Housing Material | Glass-filled Polycarbonate | Cover Material | Glass-filled Polycarbonate | Temperature Range | Up to 125°C (257°F) | Color | Black Housing, Tan Cover | Recommended Torque | 0.8Nm | Max. PCB's: | (5) Vertical, (1) Horizontal behind cover | PCB Connection | Machine Solderable Pins
DIN Enclosures, KO4700 Series | http://www.altechcorp.com/GoogleAssets/DIN/90381.jpg | Yes | 22 Terminal, Solder Connection, 35 mm DIN Rail or optional panel mounting* | /Electronics & Electrical/Electronic Components & Devices/Automation Control Components | http://www.altechcorp.com/dinenclosures/ | 90.381 | http://www.altechcorp.com/PDFS/Splits/dinenclo19.pdf | http://www.altechcorp.com/GoogleAssets/DIN/90381(drawing).jpg |  |  |  | STD Unit 1 |  |  |  | Electrical | 16A, 300V, 22-12 AWG | Housing Material | Glass-filled Polycarbonate | Cover Material | Glass-filled Polycarbonate | Temperature Range | Up to 125°C (257°F) | Color | Black Housing, Tan Cover | Recommended Torque | 0.8Nm | Max. PCB's: | (5) Vertical, (1) Horizontal behind cover | PCB Connection | Machine Solderable Pins
DIN Enclosures, KO4700 Series | http://www.altechcorp.com/GoogleAssets/DIN/90382.jpg | Yes | 22 Terminal, Solder Connection, 35 mm DIN Rail or optional panel mounting* | /Electronics & Electrical/Electronic Components & Devices/Automation Control Components | http://www.altechcorp.com/dinenclosures/ | 90.382 | http://www.altechcorp.com/PDFS/Splits/dinenclo19.pdf | http://www.altechcorp.com/GoogleAssets/DIN/90382(drawing).jpg |  |  |  | STD Unit 1 |  |  |  | Electrical | 16A, 300V, 22-12 AWG | Housing Material | Glass-filled Polycarbonate | Cover Material | Glass-filled Polycarbonate | Temperature Range | Up to 125°C (257°F) | Color | Black Housing, Tan Cover | Recommended Torque | 0.8Nm | Max. PCB's: | (5) Vertical, (1) Horizontal behind cover | PCB Connection | Machine Solderable Pins
DIN Enclosures, KO4700 Series | http://www.altechcorp.com/GoogleAssets/DIN/90410.jpg | Yes | 22 Terminal, Solder Connection, 35 mm DIN Rail or optional panel mounting* | /Electronics & Electrical/Electronic Components & Devices/Automation Control Components | http://www.altechcorp.com/dinenclosures/ | 90.41 | http://www.altechcorp.com/PDFS/Splits/dinenclo20.pdf | http://www.altechcorp.com/GoogleAssets/DIN/90410(drawing).jpg |  |  |  | STD Unit 1 |  |  |  | Electrical | 10A, 300V, 22-14AWG | Housing Material | Glass-filled Polycarbonate | Cover Material | Glass-filled Polycarbonate | Temperature Range | Up to 125°C (257°F) | Color | Black Housing, Tan Cover | Recommended Torque | 0.8Nm | Max. PCB's: | (5) Vertical, (1) Behind cover | PCB Connection | Card Edge
DIN Enclosures, KO4700 Series | http://www.altechcorp.com/GoogleAssets/DIN/90411.jpg | Yes | 22 Terminal, Solder Connection, 35 mm DIN Rail or optional panel mounting* | /Electronics & Electrical/Electronic Components & Devices/Automation Control Components | http://www.altechcorp.com/dinenclosures/ | 90.411 | http://www.altechcorp.com/PDFS/Splits/dinenclo20.pdf | http://www.altechcorp.com/GoogleAssets/DIN/90411(drawing).jpg |  |  |  | STD Unit 1 |  |  |  | Electrical | 10A, 300V, 22-14AWG | Housing Material | Glass-filled Polycarbonate | Cover Material | Glass-filled Polycarbonate | Temperature Range | Up to 125°C (257°F) | Color | Black Housing, Tan Cover | Recommended Torque | 0.8Nm | Max. PCB's: | (5) Vertical, (1) Behind cover | PCB Connection | Card Edge
DIN Enclosures, KO4700 Series | http://www.altechcorp.com/GoogleAssets/DIN/90412.jpg | Yes | 22 Terminal, Solder Connection, 35 mm DIN Rail or optional panel mounting* | /Electronics & Electrical/Electronic Components & Devices/Automation Control Components | http://www.altechcorp.com/dinenclosures/ | 90.412 | http://www.altechcorp.com/PDFS/Splits/dinenclo20.pdf | http://www.altechcorp.com/GoogleAssets/DIN/90412(drawing).jpg |  |  |  | STD Unit 1 |  |  |  | Electrical | 10A, 300V, 22-14AWG | Housing Material | Glass-filled Polycarbonate | Cover Material | Glass-filled Polycarbonate | Temperature Range | Up to 125°C (257°F) | Color | Black Housing, Tan Cover | Recommended Torque | 0.8Nm | Max. PCB's: | (5) Vertical, (1) Behind cover | PCB Connection | Card Edge
DIN Enclosures, KO4700 Series | http://www.altechcorp.com/GoogleAssets/DIN/90440.jpg | Yes | 30 Terminal, Solder Connection, 35 mm DIN Rail or optional panel mounting* | /Electronics & Electrical/Electronic Components & Devices/Automation Control Components | http://www.altechcorp.com/dinenclosures/ | 90.44 | http://www.altechcorp.com/PDFS/Splits/dinenclo21.pdf | http://www.altechcorp.com/GoogleAssets/DIN/90440(drawing).jpg |  |  |  | STD Unit 1 |  |  |  | Electrical | 16A, 300V, 22-12 AWG | Housing Material | Glass-filled Polycarbonate | Cover Material | Glass-filled Polycarbonate | Temperature Range | Up to 125°C (257°F) | Color | Black Housing, Tan Cover | Recommended Torque | 0.8Nm | Max. PCB's: | (5) Vertical, (1) Behind cover | PCB Connection | Machine Solderable Pins
DIN Enclosures, KO4700 Series | http://www.altechcorp.com/GoogleAssets/DIN/90441.jpg | Yes | 30 Terminal, Solder Connection, 35 mm DIN Rail or optional panel mounting* | /Electronics & Electrical/Electronic Components & Devices/Automation Control Components | http://www.altechcorp.com/dinenclosures/ | 90.441 | http://www.altechcorp.com/PDFS/Splits/dinenclo21.pdf | http://www.altechcorp.com/GoogleAssets/DIN/90441(drawing).jpg |  |  |  | STD Unit 1 |  |  |  | Electrical | 16A, 300V, 22-12 AWG | Housing Material | Glass-filled Polycarbonate | Cover Material | Glass-filled Polycarbonate | Temperature Range | Up to 125°C (257°F) | Color | Black Housing, Tan Cover | Recommended Torque | 0.8Nm | Max. PCB's: | (5) Vertical, (1) Behind cover | PCB Connection | Machine Solderable Pins
DIN Enclosures, KO4700 Series | http://www.altechcorp.com/GoogleAssets/DIN/90442.jpg | Yes | 30 Terminal, Solder Connection, 35 mm DIN Rail or optional panel mounting* | /Electronics & Electrical/Electronic Components & Devices/Automation Control Components | http://www.altechcorp.com/dinenclosures/ | 90.442 | http://www.altechcorp.com/PDFS/Splits/dinenclo21.pdf | http://www.altechcorp.com/GoogleAssets/DIN/90442(drawing).jpg |  |  |  | STD Unit 1 |  |  |  | Electrical | 16A, 300V, 22-12 AWG | Housing Material | Glass-filled Polycarbonate | Cover Material | Glass-filled Polycarbonate | Temperature Range | Up to 125°C (257°F) | Color | Black Housing, Tan Cover | Recommended Torque | 0.8Nm | Max. PCB's: | (5) Vertical, (1) Behind cover | PCB Connection | Machine Solderable Pins
DIN Enclosures, KO4700 Series | http://www.altechcorp.com/GoogleAssets/DIN/90470.jpg | Yes | 30 Terminal, Pluggable Connection, 35 mm DIN Rail or optional panel mounting* | /Electronics & Electrical/Electronic Components & Devices/Automation Control Components | http://www.altechcorp.com/dinenclosures/ | 90.47 | http://www.altechcorp.com/PDFS/Splits/dinenclo22.pdf | http://www.altechcorp.com/GoogleAssets/DIN/90470(drawing).jpg |  |  |  | STD Unit 1 |  |  |  | Electrical | 10A, 300V, 22-14AWG | Housing Material | Glass-filled Polycarbonate | Cover Material | Glass-filled Polycarbonate | Temperature Range | Up to 125°C (257°F) | Color | Black Housing, Tan Cover | Recommended Torque | 0.8Nm | Max. PCB's: | (5) Vertical, (1) Behind cover | PCB Connection | Card Edge
DIN Enclosures, KO4700 Series | http://www.altechcorp.com/GoogleAssets/DIN/90471.jpg | Yes | 30 Terminal, Pluggable Connection, 35 mm DIN Rail or optional panel mounting* | /Electronics & Electrical/Electronic Components & Devices/Automation Control Components | http://www.altechcorp.com/dinenclosures/ | 90.471 | http://www.altechcorp.com/PDFS/Splits/dinenclo22.pdf | http://www.altechcorp.com/GoogleAssets/DIN/90471(drawing).jpg |  |  |  | STD Unit 1 |  |  |  | Electrical | 10A, 300V, 22-14AWG | Housing Material | Glass-filled Polycarbonate | Cover Material | Glass-filled Polycarbonate | Temperature Range | Up to 125°C (257°F) | Color | Black Housing, Tan Cover | Recommended Torque | 0.8Nm | Max. PCB's: | (5) Vertical, (1) Behind cover | PCB Connection | Card Edge
DIN Enclosures, KO4700 Series | http://www.altechcorp.com/GoogleAssets/DIN/90472.jpg | Yes | 30 Terminal, Pluggable Connection, 35 mm DIN Rail or optional panel mounting* | /Electronics & Electrical/Electronic Components & Devices/Automation Control Components | http://www.altechcorp.com/dinenclosures/ | 90.472 | http://www.altechcorp.com/PDFS/Splits/dinenclo22.pdf | http://www.altechcorp.com/GoogleAssets/DIN/90472(drawing).jpg |  |  |  | STD Unit 1 |  |  |  | Electrical | 10A, 300V, 22-14AWG | Housing Material | Glass-filled Polycarbonate | Cover Material | Glass-filled Polycarbonate | Temperature Range | Up to 125°C (257°F) | Color | Black Housing, Tan Cover | Recommended Torque | 0.8Nm | Max. PCB's: | (5) Vertical, (1) Behind cover | PCB Connection | Card Edge
DIN Enclosures, KO4700 Series | http://www.altechcorp.com/GoogleAssets/DIN/90500.jpg | Yes | 32 Terminal, Pluggable and Solder Connection, 35 mm DIN Rail or optional panel mount* | /Electronics & Electrical/Electronic Components & Devices/Automation Control Components | http://www.altechcorp.com/dinenclosures/ | 90.5 | http://www.altechcorp.com/PDFS/Splits/dinenclo23.pdf | http://www.altechcorp.com/GoogleAssets/DIN/90500(drawing).jpg |  |  |  | STD Unit 1 |  |  |  | Electrical | 10A, 300V, 22-14AWG | Housing Material | Glass-filled Polycarbonate | Cover Material | Glass-filled Polycarbonate | Temperature Range | Up to 125°C (257°F) | Color | Black Housing, Tan Cover | Recommended Torque | 0.8Nm | Max. PCB's: | (5) Vertical, (1) Behind cover | PCB Connection | Card Edge/ Wire Jumper
DIN Enclosures, KO4700 Series | http://www.altechcorp.com/GoogleAssets/DIN/90501.jpg | Yes | 32 Terminal, Pluggable and Solder Connection, 35 mm DIN Rail or optional panel mount* | /Electronics & Electrical/Electronic Components & Devices/Automation Control Components | http://www.altechcorp.com/dinenclosures/ | 90.501 | http://www.altechcorp.com/PDFS/Splits/dinenclo23.pdf | http://www.altechcorp.com/GoogleAssets/DIN/90501(drawing).jpg |  |  |  | STD Unit 1 |  |  |  | Electrical | 10A, 300V, 22-14AWG | Housing Material | Glass-filled Polycarbonate | Cover Material | Glass-filled Polycarbonate | Temperature Range | Up to 125°C (257°F) | Color | Black Housing, Tan Cover | Recommended Torque | 0.8Nm | Max. PCB's: | (5) Vertical, (1) Behind cover | PCB Connection | Card Edge/ Wire Jumper
DIN Enclosures, KO4700 Series | http://www.altechcorp.com/GoogleAssets/DIN/90502.jpg | Yes | 32 Terminal, Pluggable and Solder Connection, 35 mm DIN Rail or optional panel mount* | /Electronics & Electrical/Electronic Components & Devices/Automation Control Components | http://www.altechcorp.com/dinenclosures/ | 90.502 | http://www.altechcorp.com/PDFS/Splits/dinenclo23.pdf | http://www.altechcorp.com/GoogleAssets/DIN/90502(drawing).jpg |  |  |  | STD Unit 1 |  |  |  | Electrical | 10A, 300V, 22-14AWG | Housing Material | Glass-filled Polycarbonate | Cover Material | Glass-filled Polycarbonate | Temperature Range | Up to 125°C (257°F) | Color | Black Housing, Tan Cover | Recommended Torque | 0.8Nm | Max. PCB's: | (5) Vertical, (1) Behind cover | PCB Connection | Card Edge/ Wire Jumper
DIN Enclosures, KO4700 Series | http://www.altechcorp.com/GoogleAssets/DIN/90530.jpg | Yes | 42 Terminal, Pluggable and Solder Connection, 35 mm DIN Rail or optional panel mount* | /Electronics & Electrical/Electronic Components & Devices/Automation Control Components | http://www.altechcorp.com/dinenclosures/ | 90.53 | http://www.altechcorp.com/PDFS/Splits/dinenclo24.pdf | http://www.altechcorp.com/GoogleAssets/DIN/90530(drawing).jpg |  |  |  | STD Unit 1 |  |  |  | Electrical | 10A, 300V, 22-14AWG | Housing Material | Glass-filled Polycarbonate | Cover Material | Glass-filled Polycarbonate | Temperature Range | Up to 125°C (257°F) | Color | Black Housing, Tan Cover | Recommended Torque | 0.8Nm | Max. PCB's: | (5) Vertical, (1) Behind cover | PCB Connection | Card Edge/ Wire Jumper
DIN Enclosures, KO4700 Series | http://www.altechcorp.com/GoogleAssets/DIN/90531.jpg | Yes | 42 Terminal, Pluggable and Solder Connection, 35 mm DIN Rail or optional panel mount* | /Electronics & Electrical/Electronic Components & Devices/Automation Control Components | http://www.altechcorp.com/dinenclosures/ | 90.531 | http://www.altechcorp.com/PDFS/Splits/dinenclo24.pdf | http://www.altechcorp.com/GoogleAssets/DIN/90531(drawing).jpg |  |  |  | STD Unit 1 |  |  |  | Electrical | 10A, 300V, 22-14AWG | Housing Material | Glass-filled Polycarbonate | Cover Material | Glass-filled Polycarbonate | Temperature Range | Up to 125°C (257°F) | Color | Black Housing, Tan Cover | Recommended Torque | 0.8Nm | Max. PCB's: | (5) Vertical, (1) Behind cover | PCB Connection | Card Edge/ Wire Jumper
DIN Enclosures, KO4700 Series | http://www.altechcorp.com/GoogleAssets/DIN/90532.jpg | Yes | 42 Terminal, Pluggable and Solder Connection, 35 mm DIN Rail or optional panel mount* | /Electronics & Electrical/Electronic Components & Devices/Automation Control Components | http://www.altechcorp.com/dinenclosures/ | 90.532 | http://www.altechcorp.com/PDFS/Splits/dinenclo24.pdf | http://www.altechcorp.com/GoogleAssets/DIN/90532(drawing).jpg |  |  |  | STD Unit 1 |  |  |  | Electrical | 10A, 300V, 22-14AWG | Housing Material | Glass-filled Polycarbonate | Cover Material | Glass-filled Polycarbonate | Temperature Range | Up to 125°C (257°F) | Color | Black Housing, Tan Cover | Recommended Torque | 0.8Nm | Max. PCB's: | (5) Vertical, (1) Behind cover | PCB Connection | Card Edge/ Wire Jumper
DIN Enclosures, KO4700 Series | http://www.altechcorp.com/GoogleAssets/DIN/90560.jpg | Yes | 42 Terminal, Pluggable and Solder Connection, 35 mm DIN Rail or optional panel mount* | /Electronics & Electrical/Electronic Components & Devices/Automation Control Components | http://www.altechcorp.com/dinenclosures/ | 90.56 | http://www.altechcorp.com/PDFS/Splits/dinenclo25.pdf | http://www.altechcorp.com/GoogleAssets/DIN/90560(drawing).jpg |  |  |  | STD Unit 1 |  |  |  | Electrical | 10A, 300V, 22-14AWG | Housing Material | Glass-filled Polycarbonate | Cover Material | Glass-filled Polycarbonate | Temperature Range | Up to 125°C (257°F) | Color | Black Housing, Tan Cover | Recommended Torque | 0.8Nm | Max. PCB's: | (11) Vertical, (1) Base Mount | PCB Connection | Card Edge/ Wire Jumper
DIN Enclosures, KO4700 Series | http://www.altechcorp.com/GoogleAssets/DIN/90590.jpg | Yes | 50 Terminal, Solder Connection, 35 mm DIN Rail or optional panel mounting* | /Electronics & Electrical/Electronic Components & Devices/Automation Control Components | http://www.altechcorp.com/dinenclosures/ | 90.59 | http://www.altechcorp.com/PDFS/Splits/dinenclo26.pdf | http://www.altechcorp.com/GoogleAssets/DIN/90590(drawing).jpg |  |  |  | STD Unit 1 |  |  |  | Electrical | 16A, 300V, 22-12 AWG | Housing Material | Glass-filled Polycarbonate | Cover Material | Glass-filled Polycarbonate | Temperature Range | Up to 125°C (257°F) | Color | Black Housing, Tan Cover | Recommended Torque | 0.8Nm | Max. PCB's: | (5) Vertical, (1) Behind Cover, (1) Base Mount | PCB Connection | Machine Solderable Pins
DIN Enclosures, KO4700 Series | http://www.altechcorp.com/GoogleAssets/DIN/90591.jpg | Yes | 50 Terminal, Solder Connection, 35 mm DIN Rail or optional panel mounting* | /Electronics & Electrical/Electronic Components & Devices/Automation Control Components | http://www.altechcorp.com/dinenclosures/ | 90.591 | http://www.altechcorp.com/PDFS/Splits/dinenclo26.pdf | http://www.altechcorp.com/GoogleAssets/DIN/90591(drawing).jpg |  |  |  | STD Unit 1 |  |  |  | Electrical | 16A, 300V, 22-12 AWG | Housing Material | Glass-filled Polycarbonate | Cover Material | Glass-filled Polycarbonate | Temperature Range | Up to 125°C (257°F) | Color | Black Housing, Tan Cover | Recommended Torque | 0.8Nm | Max. PCB's: | (5) Vertical, (1) Behind Cover, (1) Base Mount | PCB Connection | Machine Solderable Pins
DIN Enclosures, KO4700 Series | http://www.altechcorp.com/GoogleAssets/DIN/90592.jpg | Yes | 50 Terminal, Solder Connection, 35 mm DIN Rail or optional panel mounting* | /Electronics & Electrical/Electronic Components & Devices/Automation Control Components | http://www.altechcorp.com/dinenclosures/ | 90.592 | http://www.altechcorp.com/PDFS/Splits/dinenclo26.pdf | http://www.altechcorp.com/GoogleAssets/DIN/90592(drawing).jpg |  |  |  | STD Unit 1 |  |  |  | Electrical | 16A, 300V, 22-12 AWG | Housing Material | Glass-filled Polycarbonate | Cover Material | Glass-filled Polycarbonate | Temperature Range | Up to 125°C (257°F) | Color | Black Housing, Tan Cover | Recommended Torque | 0.8Nm | Max. PCB's: | (5) Vertical, (1) Behind Cover, (1) Base Mount | PCB Connection | Machine Solderable Pins
DIN Enclosures, KO4700 Series | http://www.altechcorp.com/GoogleAssets/DIN/90620.jpg | Yes | 50 Terminal, Pluggable Connection, 35 mm DIN Rail or optional panel mounting* | /Electronics & Electrical/Electronic Components & Devices/Automation Control Components | http://www.altechcorp.com/dinenclosures/ | 90.62 | http://www.altechcorp.com/PDFS/Splits/dinenclo27.pdf | http://www.altechcorp.com/GoogleAssets/DIN/90620(drawing).jpg |  |  |  | STD Unit 1 |  |  |  | Electrical | 10A, 300V, 22-14AWG | Housing Material | Glass-filled Polycarbonate | Cover Material | Glass-filled Polycarbonate | Temperature Range | Up to 125°C (257°F) | Color | Black Housing, Tan Cover | Recommended Torque | 0.8Nm | Max. PCB's: | (5) Vertical, (1) Behind Cover, (1) Base Mount | PCB Connection | Card Edge
DIN Enclosures, KO4700 Series | http://www.altechcorp.com/GoogleAssets/DIN/90621.jpg | Yes | 50 Terminal, Pluggable Connection, 35 mm DIN Rail or optional panel mounting* | /Electronics & Electrical/Electronic Components & Devices/Automation Control Components | http://www.altechcorp.com/dinenclosures/ | 90.621 | http://www.altechcorp.com/PDFS/Splits/dinenclo27.pdf | http://www.altechcorp.com/GoogleAssets/DIN/90621(drawing).jpg |  |  |  | STD Unit 1 |  |  |  | Electrical | 10A, 300V, 22-14AWG | Housing Material | Glass-filled Polycarbonate | Cover Material | Glass-filled Polycarbonate | Temperature Range | Up to 125°C (257°F) | Color | Black Housing, Tan Cover | Recommended Torque | 0.8Nm | Max. PCB's: | (5) Vertical, (1) Behind Cover, (1) Base Mount | PCB Connection | Card Edge
DIN Enclosures, KO4700 Series | http://www.altechcorp.com/GoogleAssets/DIN/90622.jpg | Yes | 50 Terminal, Pluggable Connection, 35 mm DIN Rail or optional panel mounting* | /Electronics & Electrical/Electronic Components & Devices/Automation Control Components | http://www.altechcorp.com/dinenclosures/ | 90.622 | http://www.altechcorp.com/PDFS/Splits/dinenclo27.pdf | http://www.altechcorp.com/GoogleAssets/DIN/90622(drawing).jpg |  |  |  | STD Unit 1 |  |  |  | Electrical | 10A, 300V, 22-14AWG | Housing Material | Glass-filled Polycarbonate | Cover Material | Glass-filled Polycarbonate | Temperature Range | Up to 125°C (257°F) | Color | Black Housing, Tan Cover | Recommended Torque | 0.8Nm | Max. PCB's: | (5) Vertical, (1) Behind Cover, (1) Base Mount | PCB Connection | Card Edge
DIN Enclosures, KO4700 Series | http://www.altechcorp.com/GoogleAssets/DIN/90680.jpg | Yes | 66 Terminal, Pluggable Connection, 35 mm DIN Rail or optional panel mounting* | /Electronics & Electrical/Electronic Components & Devices/Automation Control Components | http://www.altechcorp.com/dinenclosures/ | 90.68 | http://www.altechcorp.com/PDFS/Splits/dinenclo28.pdf | http://www.altechcorp.com/GoogleAssets/DIN/90680(drawing).jpg |  |  |  | STD Unit 1 |  |  |  | Electrical | 10A, 300V, 22-14AWG | Housing Material | Glass-filled Polycarbonate | Cover Material | Glass-filled Polycarbonate | Temperature Range | Up to 125°C (257°F) | Color | Black Housing, Tan Cover | Recommended Torque | 0.8Nm | Max. PCB's: | (5) Vertical, (1) Behind cover | PCB Connection | Card Edge
DIN Enclosures, KO4700 Series | http://www.altechcorp.com/GoogleAssets/DIN/90681.jpg | Yes | 66 Terminal, Pluggable Connection, 35 mm DIN Rail or optional panel mounting* | /Electronics & Electrical/Electronic Components & Devices/Automation Control Components | http://www.altechcorp.com/dinenclosures/ | 90.681 | http://www.altechcorp.com/PDFS/Splits/dinenclo28.pdf | http://www.altechcorp.com/GoogleAssets/DIN/90681(drawing).jpg |  |  |  | STD Unit 1 |  |  |  | Electrical | 10A, 300V, 22-14AWG | Housing Material | Glass-filled Polycarbonate | Cover Material | Glass-filled Polycarbonate | Temperature Range | Up to 125°C (257°F) | Color | Black Housing, Tan Cover | Recommended Torque | 0.8Nm | Max. PCB's: | (5) Vertical, (1) Behind cover | PCB Connection | Card Edge
DIN Enclosures, KO4700 Series | http://www.altechcorp.com/GoogleAssets/DIN/90682.jpg | Yes | 66 Terminal, Pluggable Connection, 35 mm DIN Rail or optional panel mounting* | /Electronics & Electrical/Electronic Components & Devices/Automation Control Components | http://www.altechcorp.com/dinenclosures/ | 90.682 | http://www.altechcorp.com/PDFS/Splits/dinenclo28.pdf | http://www.altechcorp.com/GoogleAssets/DIN/90682(drawing).jpg |  |  |  | STD Unit 1 |  |  |  | Electrical | 10A, 300V, 22-14AWG | Housing Material | Glass-filled Polycarbonate | Cover Material | Glass-filled Polycarbonate | Temperature Range | Up to 125°C (257°F) | Color | Black Housing, Tan Cover | Recommended Torque | 0.8Nm | Max. PCB's: | (5) Vertical, (1) Behind cover | PCB Connection | Card Edge
DIN Enclosures, KO4700 Series | http://www.altechcorp.com/GoogleAssets/DIN/90710.jpg | Yes | 66 Terminal, Pluggable Connection, 35 mm DIN Rail or optional panel mounting* | /Electronics & Electrical/Electronic Components & Devices/Automation Control Components | http://www.altechcorp.com/dinenclosures/ | 90.71 | http://www.altechcorp.com/PDFS/Splits/dinenclo29.pdf | http://www.altechcorp.com/GoogleAssets/DIN/90710(drawing).jpg |  |  |  | STD Unit 1 |  |  |  | Electrical | 10A, 300V, 22-14AWG | Housing Material | Glass-filled Polycarbonate | Cover Material | Glass-filled Polycarbonate | Temperature Range | Up to 125°C (257°F) | Color | Black Housing, Tan Cover | Recommended Torque | 0.8Nm | Max. PCB's: | (11) Vertical, (1) Base Mount | PCB Connection | Card Edge
DIN Enclosures, KO4700 Series | http://www.altechcorp.com/GoogleAssets/DIN/90740.jpg | Yes | 84 Terminal, Pluggable and Solder Connection, 35 mm DIN Rail or optional panel mount* | /Electronics & Electrical/Electronic Components & Devices/Automation Control Components | http://www.altechcorp.com/dinenclosures/ | 90.74 | http://www.altechcorp.com/PDFS/Splits/dinenclo30.pdf | http://www.altechcorp.com/GoogleAssets/DIN/90740(drawing).jpg |  |  |  | STD Unit 1 |  |  |  | Electrical | 10A, 300V, 22-14AWG | Housing Material | Glass-filled Polycarbonate | Cover Material | Glass-filled Polycarbonate | Temperature Range | Up to 125°C (257°F) | Color | Black Housing, Tan Cover | Recommended Torque | 0.8Nm | Max. PCB's: | (11) Vertical, (1) Base Mount | PCB Connection | Card Edge/ Wire Jumper
DIN Enclosures, KO4700 Series | http://www.altechcorp.com/GoogleAssets/DIN/90770.jpg | Yes | 132 Terminal, Pluggable Connection, 35 mm DIN Rail or optional panel mounting* | /Electronics & Electrical/Electronic Components & Devices/Automation Control Components | http://www.altechcorp.com/dinenclosures/ | 90.77 | http://www.altechcorp.com/PDFS/Splits/dinenclo31.pdf | http://www.altechcorp.com/GoogleAssets/DIN/90770(drawing).jpg |  |  |  | STD Unit 1 |  |  |  | Electrical | 10A, 300V, 22-14AWG | Housing Material | Glass-filled Polycarbonate | Cover Material | Glass-filled Polycarbonate | Temperature Range | Up to 125°C (257°F) | Color | Black Housing, Tan Cover | Recommended Torque | 0.8Nm | Max. PCB's: | (11) Vertical, (1) Base Mount | PCB Connection | Card Edge
DIN Enclosures, KO4700 Series, Modular | http://www.altechcorp.com/GoogleAssets/DIN/90815.jpg | Yes | 6 Terminal, with 6 High Current Terminals, Solder Connection, Removable High Current Wire Jumper Terminals, 35mm DIN Rail or optional panel mounting* | /Electronics & Electrical/Electronic Components & Devices/Automation Control Components | http://www.altechcorp.com/dinenclosures/ | 90.815 | http://www.altechcorp.com/PDFS/Splits/dinenclo32.pdf | http://www.altechcorp.com/GoogleAssets/DIN/90815(drawing).jpg |  |  |  | STD Unit 1 |  |  |  | Electrical | 40A, 300V, 18-8AWG | Housing Material | Glass-filled Polycarbonate | Cover Material | Glass-filled Polycarbonate | Temperature Range | Up to 125°C (257°F) | Color | Black Housing, Tan Cover | Recommended Torque | 0.8Nm | Max. PCB's: | (2) Vertical, (2) Horizontal
DIN Enclosures, KO4700 Series, Modular | http://www.altechcorp.com/GoogleAssets/DIN/90810.jpg | Yes | 14 Terminal Maximum,Pluggable Card Edge Connection, Solder Connection, Base Housing, 35mm DIN Rail or optional panel mounting* | /Electronics & Electrical/Electronic Components & Devices/Automation Control Components | http://www.altechcorp.com/dinenclosures/ | 90.81 | http://www.altechcorp.com/PDFS/Splits/dinenclo33.pdf | http://www.altechcorp.com/GoogleAssets/DIN/90810(drawing).jpg |  |  |  | STD Unit 1 |  |  |  | Electrical | 300V, 22-12 AWG | Housing Material | Glass-filled Polycarbonate | Cover Material | Glass-filled Polycarbonate | Temperature Range | Up to 125°C (257°F) | Color | Black Housing, Tan Cover | Recommended Torque | 0.8Nm | Max. PCB's: | (2) Vertical, (2) Horizontal
DIN Enclosures, KO4700 Series, Modular | http://www.altechcorp.com/GoogleAssets/DIN/908101.jpg | Yes | 14 Terminal Maximum,Pluggable Card Edge Connection, Solder Connection, Cover Frame, 35mm DIN Rail or optional panel mounting* | /Electronics & Electrical/Electronic Components & Devices/Automation Control Components | http://www.altechcorp.com/dinenclosures/ | 90.810.1 | http://www.altechcorp.com/PDFS/Splits/dinenclo33.pdf | http://www.altechcorp.com/GoogleAssets/DIN/908101(drawing).jpg |  |  |  | STD Unit 1 |  |  |  | Electrical | 300V, 22-12 AWG | Housing Material | Glass-filled Polycarbonate | Cover Material | Glass-filled Polycarbonate | Temperature Range | Up to 125°C (257°F) | Color | Black Housing, Tan Cover | Recommended Torque | 0.8Nm | Max. PCB's: | (2) Vertical, (2) Horizontal
DIN Enclosures, KO4700 Series, Modular | http://www.altechcorp.com/GoogleAssets/DIN/908102.jpg | Yes | 14 Terminal Maximum,Pluggable Card Edge Connection, Solder Connection, Cover Panel Tan, 35mm DIN Rail or optional panel mounting* | /Electronics & Electrical/Electronic Components & Devices/Automation Control Components | http://www.altechcorp.com/dinenclosures/ | 90.810.2 | http://www.altechcorp.com/PDFS/Splits/dinenclo33.pdf | http://www.altechcorp.com/GoogleAssets/DIN/908102(drawing).jpg |  |  |  | STD Unit 1 |  |  |  | Electrical | 300V, 22-12 AWG | Housing Material | Glass-filled Polycarbonate | Cover Material | Glass-filled Polycarbonate | Temperature Range | Up to 125°C (257°F) | Color | Black Housing, Tan Cover | Recommended Torque | 0.8Nm | Max. PCB's: | (2) Vertical, (2) Horizontal
DIN Enclosures, KO4700 Series, Modular | http://www.altechcorp.com/GoogleAssets/DIN/908103.jpg | Yes | 14 Terminal Maximum,Pluggable Card Edge Connection, Solder Connection, Cover Panel Clear, 35mm DIN Rail or optional panel mounting* | /Electronics & Electrical/Electronic Components & Devices/Automation Control Components | http://www.altechcorp.com/dinenclosures/ | 90.810.3 | http://www.altechcorp.com/PDFS/Splits/dinenclo33.pdf | http://www.altechcorp.com/GoogleAssets/DIN/908103(drawing).jpg |  |  |  | STD Unit 1 |  |  |  | Electrical | 300V, 22-12 AWG | Housing Material | Glass-filled Polycarbonate | Cover Material | Glass-filled Polycarbonate | Temperature Range | Up to 125°C (257°F) | Color | Black Housing, Tan Cover | Recommended Torque | 0.8Nm | Max. PCB's: | (2) Vertical, (2) Horizontal
DIN Enclosures, KO4700 Series, Modular | http://www.altechcorp.com/GoogleAssets/DIN/908104.jpg | Yes | 14 Terminal Maximum,Pluggable Card Edge Connection, Solder Connection, Cover Panel with terminal release slots Tan, 35mm DIN Rail or optional panel mounting* | /Electronics & Electrical/Electronic Components & Devices/Automation Control Components | http://www.altechcorp.com/dinenclosures/ | 90.810.4 | http://www.altechcorp.com/PDFS/Splits/dinenclo33.pdf | http://www.altechcorp.com/GoogleAssets/DIN/908104(drawing).jpg |  |  |  | STD Unit 1 |  |  |  | Electrical | 300V, 22-12 AWG | Housing Material | Glass-filled Polycarbonate | Cover Material | Glass-filled Polycarbonate | Temperature Range | Up to 125°C (257°F) | Color | Black Housing, Tan Cover | Recommended Torque | 0.8Nm | Max. PCB's: | (2) Vertical, (2) Horizontal
DIN Enclosures, KO4700 Series, Modular | http://www.altechcorp.com/GoogleAssets/DIN/908105.jpg | Yes | 14 Terminal Maximum,Pluggable Card Edge Connection, Solder Connection, Cover Panel with terminal release slots Clear, 35mm DIN Rail or optional panel mounting* | /Electronics & Electrical/Electronic Components & Devices/Automation Control Components | http://www.altechcorp.com/dinenclosures/ | 90.810.5 | http://www.altechcorp.com/PDFS/Splits/dinenclo33.pdf | http://www.altechcorp.com/GoogleAssets/DIN/908105(drawing).jpg |  |  |  | STD Unit 1 |  |  |  | Electrical | 300V, 22-12 AWG | Housing Material | Glass-filled Polycarbonate | Cover Material | Glass-filled Polycarbonate | Temperature Range | Up to 125°C (257°F) | Color | Black Housing, Tan Cover | Recommended Torque | 0.8Nm | Max. PCB's: | (2) Vertical, (2) Horizontal
DIN Enclosures, KO4700 Series, Modular | http://www.altechcorp.com/GoogleAssets/DIN/90803.jpg | Yes | 14 Terminal Maximum,Pluggable Card Edge Connection, Solder Connection, Terminal Block, 3 Terminals, 35mm DIN Rail or optional panel mounting* | /Electronics & Electrical/Electronic Components & Devices/Automation Control Components | http://www.altechcorp.com/dinenclosures/ | 90.803 | http://www.altechcorp.com/PDFS/Splits/dinenclo33.pdf | http://www.altechcorp.com/GoogleAssets/DIN/90803(drawing).jpg |  |  |  | STD Unit 1 |  |  |  | Electrical | 300V, 22-12 AWG | Housing Material | Glass-filled Polycarbonate | Cover Material | Glass-filled Polycarbonate | Temperature Range | Up to 125°C (257°F) | Color | Black Housing, Tan Cover | Recommended Torque | 0.8Nm | Max. PCB's: | (2) Vertical, (2) Horizontal
DIN Enclosures, KO4700 Series, Modular | http://www.altechcorp.com/GoogleAssets/DIN/90804.jpg | Yes | 14 Terminal Maximum,Pluggable Card Edge Connection, Solder Connection, Terminal Block, 4 Terminals, 35mm DIN Rail or optional panel mounting* | /Electronics & Electrical/Electronic Components & Devices/Automation Control Components | http://www.altechcorp.com/dinenclosures/ | 90.804 | http://www.altechcorp.com/PDFS/Splits/dinenclo33.pdf | http://www.altechcorp.com/GoogleAssets/DIN/90804(drawing).jpg |  |  |  | STD Unit 1 |  |  |  | Electrical | 300V, 22-12 AWG | Housing Material | Glass-filled Polycarbonate | Cover Material | Glass-filled Polycarbonate | Temperature Range | Up to 125°C (257°F) | Color | Black Housing, Tan Cover | Recommended Torque | 0.8Nm | Max. PCB's: | (2) Vertical, (2) Horizontal
DIN Enclosures, KO4700 Series, Modular | http://www.altechcorp.com/GoogleAssets/DIN/90807.jpg | Yes | 14 Terminal Maximum,Pluggable Card Edge Connection, Solder Connection, Terminal Block, 7 Terminals, 35mm DIN Rail or optional panel mounting* | /Electronics & Electrical/Electronic Components & Devices/Automation Control Components | http://www.altechcorp.com/dinenclosures/ | 90.807 | http://www.altechcorp.com/PDFS/Splits/dinenclo33.pdf | http://www.altechcorp.com/GoogleAssets/DIN/90807(drawing).jpg |  |  |  | STD Unit 1 |  |  |  | Electrical | 300V, 22-12 AWG | Housing Material | Glass-filled Polycarbonate | Cover Material | Glass-filled Polycarbonate | Temperature Range | Up to 125°C (257°F) | Color | Black Housing, Tan Cover | Recommended Torque | 0.8Nm | Max. PCB's: | (2) Vertical, (2) Horizontal
DIN Enclosures, KO4700 Series, Modular | http://www.altechcorp.com/GoogleAssets/DIN/90800.jpg | Yes | 14 Termina Maximuml,Pluggable Card Edge Connection, Solder Connection, Blanking Block, 0 Terminals, 35mm DIN Rail or optional panel mounting* | /Electronics & Electrical/Electronic Components & Devices/Automation Control Components | http://www.altechcorp.com/dinenclosures/ | 90.8 | http://www.altechcorp.com/PDFS/Splits/dinenclo33.pdf | http://www.altechcorp.com/GoogleAssets/DIN/90800(drawing).jpg |  |  |  | STD Unit 1 |  |  |  | Electrical | 300V, 22-12 AWG | Housing Material | Glass-filled Polycarbonate | Cover Material | Glass-filled Polycarbonate | Temperature Range | Up to 125°C (257°F) | Color | Black Housing, Tan Cover | Recommended Torque | 0.8Nm | Max. PCB's: | (2) Vertical, (2) Horizontal
DIN Enclosures, KO4700 Series, Modular | http://www.altechcorp.com/GoogleAssets/DIN/90825.jpg | Yes | 20 Terminal Maximum, with 6 High Current Terminals,Pluggable Card Edge, Connection/Solder Connection, Base Housing, 35 mm DIN Rail or optional panel mounting* | /Electronics & Electrical/Electronic Components & Devices/Automation Control Components | http://www.altechcorp.com/dinenclosures/ | 90.825 | http://www.altechcorp.com/PDFS/Splits/dinenclo34.pdf | http://www.altechcorp.com/GoogleAssets/DIN/90825(drawing).jpg |  |  |  | STD Unit 1 |  |  |  | Electrical | 300V, 22-12 AWG standard, 18-8 AWG high current | Housing Material | Glass-filled Polycarbonate | Cover Material | Glass-filled Polycarbonate | Temperature Range | Up to 125°C (257°F) | Color | Black Housing, Tan Cover | Recommended Torque | 0.8Nm | Max. PCB's: | (2) Vertical, (2) Horizontal
DIN Enclosures, KO4700 Series, Modular | http://www.altechcorp.com/GoogleAssets/DIN/908251.jpg | Yes | 20 Terminal Maximum, with 6 High Current Terminals,Pluggable Card Edge, Connection/Solder Connection, Cover Frame, 35 mm DIN Rail or optional panel mounting* | /Electronics & Electrical/Electronic Components & Devices/Automation Control Components | http://www.altechcorp.com/dinenclosures/ | 90.825.1 | http://www.altechcorp.com/PDFS/Splits/dinenclo34.pdf | http://www.altechcorp.com/GoogleAssets/DIN/908251(drawing).jpg |  |  |  | STD Unit 1 |  |  |  | Electrical | 300V, 22-12 AWG standard, 18-8 AWG high current | Housing Material | Glass-filled Polycarbonate | Cover Material | Glass-filled Polycarbonate | Temperature Range | Up to 125°C (257°F) | Color | Black Housing, Tan Cover | Recommended Torque | 0.8Nm | Max. PCB's: | (2) Vertical, (2) Horizontal
DIN Enclosures, KO4700 Series, Modular | http://www.altechcorp.com/GoogleAssets/DIN/908202.jpg | Yes | 20 Terminal Maximum, with 6 High Current Terminals,Pluggable Card Edge, Connection/Solder Connection, Cover Pane Tan, 35 mm DIN Rail or optional panel mounting* | /Electronics & Electrical/Electronic Components & Devices/Automation Control Components | http://www.altechcorp.com/dinenclosures/ | 90.820.2 | http://www.altechcorp.com/PDFS/Splits/dinenclo34.pdf | http://www.altechcorp.com/GoogleAssets/DIN/908202(drawing).jpg |  |  |  | STD Unit 1 |  |  |  | Electrical | 300V, 22-12 AWG standard, 18-8 AWG high current | Housing Material | Glass-filled Polycarbonate | Cover Material | Glass-filled Polycarbonate | Temperature Range | Up to 125°C (257°F) | Color | Black Housing, Tan Cover | Recommended Torque | 0.8Nm | Max. PCB's: | (2) Vertical, (2) Horizontal
DIN Enclosures, KO4700 Series, Modular | http://www.altechcorp.com/GoogleAssets/DIN/908203.jpg | Yes | 20 Terminal Maximum, with 6 High Current Terminals,Pluggable Card Edge, Cover Panel Clear, Connection/Solder Connection, 35 mm DIN Rail or optional panel mounting* | /Electronics & Electrical/Electronic Components & Devices/Automation Control Components | http://www.altechcorp.com/dinenclosures/ | 90.820.3 | http://www.altechcorp.com/PDFS/Splits/dinenclo34.pdf | http://www.altechcorp.com/GoogleAssets/DIN/908203(drawing).jpg |  |  |  | STD Unit 1 |  |  |  | Electrical | 300V, 22-12 AWG standard, 18-8 AWG high current | Housing Material | Glass-filled Polycarbonate | Cover Material | Glass-filled Polycarbonate | Temperature Range | Up to 125°C (257°F) | Color | Black Housing, Tan Cover | Recommended Torque | 0.8Nm | Max. PCB's: | (2) Vertical, (2) Horizontal
DIN Enclosures, KO4700 Series, Modular | http://www.altechcorp.com/GoogleAssets/DIN/908204.jpg | Yes | 20 Terminal Maximum, with 6 High Current Terminals,Pluggable Card Edge, Connection/Solder Connection, Cover Panel with terminal release slots Tan 35 mm DIN Rail or optional panel mounting* | /Electronics & Electrical/Electronic Components & Devices/Automation Control Components | http://www.altechcorp.com/dinenclosures/ | 90.820.4 | http://www.altechcorp.com/PDFS/Splits/dinenclo34.pdf | http://www.altechcorp.com/GoogleAssets/DIN/908204(drawing).jpg |  |  |  | STD Unit 1 |  |  |  | Electrical | 300V, 22-12 AWG standard, 18-8 AWG high current | Housing Material | Glass-filled Polycarbonate | Cover Material | Glass-filled Polycarbonate | Temperature Range | Up to 125°C (257°F) | Color | Black Housing, Tan Cover | Recommended Torque | 0.8Nm | Max. PCB's: | (2) Vertical, (2) Horizontal
DIN Enclosures, KO4700 Series, Modular | http://www.altechcorp.com/GoogleAssets/DIN/908205.jpg | Yes | 20 Terminal Maximum, with 6 High Current Terminals,Pluggable Card Edge, Connection/Solder Connection, Terminal Block, 3 terminals, 35 mm DIN Rail or optional panel mounting* | /Electronics & Electrical/Electronic Components & Devices/Automation Control Components | http://www.altechcorp.com/dinenclosures/ | 90.820.5 | http://www.altechcorp.com/PDFS/Splits/dinenclo34.pdf | http://www.altechcorp.com/GoogleAssets/DIN/908205(drawing).jpg |  |  |  | STD Unit 1 |  |  |  | Electrical | 300V, 22-12 AWG standard, 18-8 AWG high current | Housing Material | Glass-filled Polycarbonate | Cover Material | Glass-filled Polycarbonate | Temperature Range | Up to 125°C (257°F) | Color | Black Housing, Tan Cover | Recommended Torque | 0.8Nm | Max. PCB's: | (2) Vertical, (2) Horizontal
DIN Enclosures, KO4700 Series, Modular | http://www.altechcorp.com/GoogleAssets/DIN/90803.jpg | Yes | 20 Terminal Maximum, with 6 High Current Terminals,Pluggable Card Edge, Connection/Solder Connection, Terminal Block, 4 terminals, 35 mm DIN Rail or optional panel mounting* | /Electronics & Electrical/Electronic Components & Devices/Automation Control Components | http://www.altechcorp.com/dinenclosures/ | 90.803 | http://www.altechcorp.com/PDFS/Splits/dinenclo33.pdf | http://www.altechcorp.com/GoogleAssets/DIN/90803(drawing).jpg |  |  |  | STD Unit 1 |  |  |  | Electrical | 300V, 22-12 AWG standard, 18-8 AWG high current | Housing Material | Glass-filled Polycarbonate | Cover Material | Glass-filled Polycarbonate | Temperature Range | Up to 125°C (257°F) | Color | Black Housing, Tan Cover | Recommended Torque | 0.8Nm | Max. PCB's: | (2) Vertical, (2) Horizontal
DIN Enclosures, KO4700 Series, Modular | http://www.altechcorp.com/GoogleAssets/DIN/90804.jpg | Yes | 20 Terminal Maximum, with 6 High Current Terminals,Pluggable Card Edge, Connection/Solder Connection, Terminal block, 4 terminals, 35 mm DIN Rail or optional panel mounting* | /Electronics & Electrical/Electronic Components & Devices/Automation Control Components | http://www.altechcorp.com/dinenclosures/ | 90.804 | http://www.altechcorp.com/PDFS/Splits/dinenclo33.pdf | http://www.altechcorp.com/GoogleAssets/DIN/90804(drawing).jpg |  |  |  | STD Unit 1 |  |  |  | Electrical | 300V, 22-12 AWG standard, 18-8 AWG high current | Housing Material | Glass-filled Polycarbonate | Cover Material | Glass-filled Polycarbonate | Temperature Range | Up to 125°C (257°F) | Color | Black Housing, Tan Cover | Recommended Torque | 0.8Nm | Max. PCB's: | (2) Vertical, (2) Horizontal
DIN Enclosures, KO4700 Series, Modular | http://www.altechcorp.com/GoogleAssets/DIN/90807.jpg | Yes | 20 Terminal Maximum, with 6 High Current Terminals,Pluggable Card Edge, Connection/Solder Connection, Terminal block, 7 terminals, 35 mm DIN Rail or optional panel mounting* | /Electronics & Electrical/Electronic Components & Devices/Automation Control Components | http://www.altechcorp.com/dinenclosures/ | 90.807 | http://www.altechcorp.com/PDFS/Splits/dinenclo33.pdf | http://www.altechcorp.com/GoogleAssets/DIN/90807(drawing).jpg |  |  |  | STD Unit 1 |  |  |  | Electrical | 300V, 22-12 AWG standard, 18-8 AWG high current | Housing Material | Glass-filled Polycarbonate | Cover Material | Glass-filled Polycarbonate | Temperature Range | Up to 125°C (257°F) | Color | Black Housing, Tan Cover | Recommended Torque | 0.8Nm | Max. PCB's: | (2) Vertical, (2) Horizontal
DIN Enclosures, KO4700 Series, Modular | http://www.altechcorp.com/GoogleAssets/DIN/90800.jpg | Yes | 20 Terminal Maximum, with 6 High Current Terminals,Pluggable Card Edge, Connection/Solder Connection, Blanking Block, 0 terminals, 35 mm DIN Rail or optional panel mounting* | /Electronics & Electrical/Electronic Components & Devices/Automation Control Components | http://www.altechcorp.com/dinenclosures/ | 90.8 | http://www.altechcorp.com/PDFS/Splits/dinenclo33.pdf | http://www.altechcorp.com/GoogleAssets/DIN/90800(drawing).jpg |  |  |  | STD Unit 1 |  |  |  | Electrical | 300V, 22-12 AWG standard, 18-8 AWG high current | Housing Material | Glass-filled Polycarbonate | Cover Material | Glass-filled Polycarbonate | Temperature Range | Up to 125°C (257°F) | Color | Black Housing, Tan Cover | Recommended Torque | 0.8Nm | Max. PCB's: | (2) Vertical, (2) Horizontal
DIN Enclosures, KO4700 Series, Modular | http://www.altechcorp.com/GoogleAssets/DIN/ | Yes | 20 Terminal Maximum, with 6 High Current Terminals,Pluggable Card Edge, Connection/Solder Connection, High Current Block, 3 terminals, 35 mm DIN Rail or optional panel mounting* | /Electronics & Electrical/Electronic Components & Devices/Automation Control Components | http://www.altechcorp.com/dinenclosures/ | 90.808 | http://www.altechcorp.com/PDFS/Splits/dinenclo | http://www.altechcorp.com/GoogleAssets/DIN/ |  |  |  | STD Unit 1 |  |  |  | Electrical | 300V, 22-12 AWG standard, 18-8 AWG high current | Housing Material | Glass-filled Polycarbonate | Cover Material | Glass-filled Polycarbonate | Temperature Range | Up to 125°C (257°F) | Color | Black Housing, Tan Cover | Recommended Torque | 0.8Nm | Max. PCB's: | (2) Vertical, (2) Horizontal
DIN Enclosures, KO4700 Series, Modular | http://www.altechcorp.com/GoogleAssets/DIN/90820.jpg | Yes | 28 Terminal Maximum, with 6 High Current Terminals,Pluggable Card Edge, Cover Frame, 35 mm DIN Rail or optional panel mounting* | /Electronics & Electrical/Electronic Components & Devices/Automation Control Components | http://www.altechcorp.com/dinenclosures/ | 90.82 | http://www.altechcorp.com/PDFS/Splits/dinenclo35.pdf | http://www.altechcorp.com/GoogleAssets/DIN/90820(drawing).jpg |  |  |  | STD Unit 1 |  |  |  | Electrical | 300V, 22-12 AWG | Housing Material | Glass-filled Polycarbonate | Cover Material | Glass-filled Polycarbonate | Temperature Range | Up to 125°C (257°F) | Color | Black Housing, Tan Cover | Recommended Torque | 0.8Nm | Max. PCB's: | (2) Vertical, (2) Horizontal
DIN Enclosures, KO4700 Series, Modular | http://www.altechcorp.com/GoogleAssets/DIN/908201.jpg | Yes | 28 Terminal Maximum, with 6 High Current Terminals,Pluggable Card Edge, Base Housing, 35 mm DIN Rail or optional panel mounting* | /Electronics & Electrical/Electronic Components & Devices/Automation Control Components | http://www.altechcorp.com/dinenclosures/ | 90.820.1 | http://www.altechcorp.com/PDFS/Splits/dinenclo35.pdf | http://www.altechcorp.com/GoogleAssets/DIN/908201(drawing).jpg |  |  |  | STD Unit 1 |  |  |  | Electrical | 300V, 22-12 AWG | Housing Material | Glass-filled Polycarbonate | Cover Material | Glass-filled Polycarbonate | Temperature Range | Up to 125°C (257°F) | Color | Black Housing, Tan Cover | Recommended Torque | 0.8Nm | Max. PCB's: | (2) Vertical, (2) Horizontal
DIN Enclosures, KO4700 Series, Modular | http://www.altechcorp.com/GoogleAssets/DIN/908202.jpg | Yes | 28 Terminal Maximum, with 6 High Current Terminals,Pluggable Card Edge, Cover Panel Tan, 35 mm DIN Rail or optional panel mounting* | /Electronics & Electrical/Electronic Components & Devices/Automation Control Components | http://www.altechcorp.com/dinenclosures/ | 90.820.2 | http://www.altechcorp.com/PDFS/Splits/dinenclo34.pdf | http://www.altechcorp.com/GoogleAssets/DIN/908202(drawing).jpg |  |  |  | STD Unit 1 |  |  |  | Electrical | 300V, 22-12 AWG | Housing Material | Glass-filled Polycarbonate | Cover Material | Glass-filled Polycarbonate | Temperature Range | Up to 125°C (257°F) | Color | Black Housing, Tan Cover | Recommended Torque | 0.8Nm | Max. PCB's: | (2) Vertical, (2) Horizontal
DIN Enclosures, KO4700 Series, Modular | http://www.altechcorp.com/GoogleAssets/DIN/908203.jpg | Yes | 28 Terminal Maximum, with 6 High Current Terminals,Pluggable Card Edge, Cover Panel Clear, 35 mm DIN Rail or optional panel mounting* | /Electronics & Electrical/Electronic Components & Devices/Automation Control Components | http://www.altechcorp.com/dinenclosures/ | 90.820.3 | http://www.altechcorp.com/PDFS/Splits/dinenclo34.pdf | http://www.altechcorp.com/GoogleAssets/DIN/908203(drawing).jpg |  |  |  | STD Unit 1 |  |  |  | Electrical | 300V, 22-12 AWG | Housing Material | Glass-filled Polycarbonate | Cover Material | Glass-filled Polycarbonate | Temperature Range | Up to 125°C (257°F) | Color | Black Housing, Tan Cover | Recommended Torque | 0.8Nm | Max. PCB's: | (2) Vertical, (2) Horizontal
DIN Enclosures, KO4700 Series, Modular | http://www.altechcorp.com/GoogleAssets/DIN/908204.jpg | Yes | 28 Terminal Maximum, with 6 High Current Terminals,Pluggable Card Edge, Cover Panel with terminal release slots, Tan, 35 mm DIN Rail or optional panel mounting* | /Electronics & Electrical/Electronic Components & Devices/Automation Control Components | http://www.altechcorp.com/dinenclosures/ | 90.820.4 | http://www.altechcorp.com/PDFS/Splits/dinenclo34.pdf | http://www.altechcorp.com/GoogleAssets/DIN/908204(drawing).jpg |  |  |  | STD Unit 1 |  |  |  | Electrical | 300V, 22-12 AWG | Housing Material | Glass-filled Polycarbonate | Cover Material | Glass-filled Polycarbonate | Temperature Range | Up to 125°C (257°F) | Color | Black Housing, Tan Cover | Recommended Torque | 0.8Nm | Max. PCB's: | (2) Vertical, (2) Horizontal
DIN Enclosures, KO4700 Series, Modular | http://www.altechcorp.com/GoogleAssets/DIN/908205.jpg | Yes | 28 Terminal Maximum, with 6 High Current Terminals,Pluggable Card Edge, Cover Panel with terminal release slots, Clear, 35 mm DIN Rail or optional panel mounting* | /Electronics & Electrical/Electronic Components & Devices/Automation Control Components | http://www.altechcorp.com/dinenclosures/ | 90.820.5 | http://www.altechcorp.com/PDFS/Splits/dinenclo34.pdf | http://www.altechcorp.com/GoogleAssets/DIN/908205(drawing).jpg |  |  |  | STD Unit 1 |  |  |  | Electrical | 300V, 22-12 AWG | Housing Material | Glass-filled Polycarbonate | Cover Material | Glass-filled Polycarbonate | Temperature Range | Up to 125°C (257°F) | Color | Black Housing, Tan Cover | Recommended Torque | 0.8Nm | Max. PCB's: | (2) Vertical, (2) Horizontal
DIN Enclosures, KO4700 Series, Modular | http://www.altechcorp.com/GoogleAssets/DIN/90803.jpg | Yes | 28 Terminal Maximum, with 6 High Current Terminals,Pluggable Card Edge, Terminal Block, 3 terminals, 35 mm DIN Rail or optional panel mounting* | /Electronics & Electrical/Electronic Components & Devices/Automation Control Components | http://www.altechcorp.com/dinenclosures/ | 90.803 | http://www.altechcorp.com/PDFS/Splits/dinenclo33.pdf | http://www.altechcorp.com/GoogleAssets/DIN/90803(drawing).jpg |  |  |  | STD Unit 1 |  |  |  | Electrical | 300V, 22-12 AWG | Housing Material | Glass-filled Polycarbonate | Cover Material | Glass-filled Polycarbonate | Temperature Range | Up to 125°C (257°F) | Color | Black Housing, Tan Cover | Recommended Torque | 0.8Nm | Max. PCB's: | (2) Vertical, (2) Horizontal
DIN Enclosures, KO4700 Series, Modular | http://www.altechcorp.com/GoogleAssets/DIN/90804.jpg | Yes | 28 Terminal Maximum, with 6 High Current Terminals,Pluggable Card Edge, Terminal Block, 4 terminals, 35 mm DIN Rail or optional panel mounting* | /Electronics & Electrical/Electronic Components & Devices/Automation Control Components | http://www.altechcorp.com/dinenclosures/ | 90.804 | http://www.altechcorp.com/PDFS/Splits/dinenclo33.pdf | http://www.altechcorp.com/GoogleAssets/DIN/90804(drawing).jpg |  |  |  | STD Unit 1 |  |  |  | Electrical | 300V, 22-12 AWG | Housing Material | Glass-filled Polycarbonate | Cover Material | Glass-filled Polycarbonate | Temperature Range | Up to 125°C (257°F) | Color | Black Housing, Tan Cover | Recommended Torque | 0.8Nm | Max. PCB's: | (2) Vertical, (2) Horizontal
DIN Enclosures, KO4700 Series, Modular | http://www.altechcorp.com/GoogleAssets/DIN/90807.jpg | Yes | 28 Terminal Maximum, with 6 High Current Terminals,Pluggable Card Edge, Terminal Block, 7 terminals, 35 mm DIN Rail or optional panel mounting* | /Electronics & Electrical/Electronic Components & Devices/Automation Control Components | http://www.altechcorp.com/dinenclosures/ | 90.807 | http://www.altechcorp.com/PDFS/Splits/dinenclo33.pdf | http://www.altechcorp.com/GoogleAssets/DIN/90807(drawing).jpg |  |  |  | STD Unit 1 |  |  |  | Electrical | 300V, 22-12 AWG | Housing Material | Glass-filled Polycarbonate | Cover Material | Glass-filled Polycarbonate | Temperature Range | Up to 125°C (257°F) | Color | Black Housing, Tan Cover | Recommended Torque | 0.8Nm | Max. PCB's: | (2) Vertical, (2) Horizontal
DIN Enclosures, KO4700 Series, Modular | http://www.altechcorp.com/GoogleAssets/DIN/90800.jpg | Yes | 28 Terminal Maximum, with 6 High Current Terminals,Pluggable Card Edge, Blanking Block, 0 terminals, 35 mm DIN Rail or optional panel mounting* | /Electronics & Electrical/Electronic Components & Devices/Automation Control Components | http://www.altechcorp.com/dinenclosures/ | 90.8 | http://www.altechcorp.com/PDFS/Splits/dinenclo33.pdf | http://www.altechcorp.com/GoogleAssets/DIN/90800(drawing).jpg |  |  |  | STD Unit 1 |  |  |  | Electrical | 300V, 22-12 AWG | Housing Material | Glass-filled Polycarbonate | Cover Material | Glass-filled Polycarbonate | Temperature Range | Up to 125°C (257°F) | Color | Black Housing, Tan Cover | Recommended Torque | 0.8Nm | Max. PCB's: | (2) Vertical, (2) Horizontal
DIN Enclosures, KO4700 Series, Modular | http://www.altechcorp.com/GoogleAssets/DIN/90830.jpg | Yes | 34 Terminal Maximum, with 6 High Current Terminals, Pluggable Card Edge Connction/ Solder Connection, Base Housing, 35 mm DIN Rail or optional panel mounting | /Electronics & Electrical/Electronic Components & Devices/Automation Control Components | http://www.altechcorp.com/dinenclosures/ | 90.83 | http://www.altechcorp.com/PDFS/Splits/dinenclo36.pdf | http://www.altechcorp.com/GoogleAssets/DIN/90830(drawing).jpg |  |  |  | STD Unit 1 |  |  |  | Electrical | 300V, 22-12 AWG standard, 18-8 AWG high current | Housing Material | Glass-filled Polycarbonate | Cover Material | Glass-filled Polycarbonate | Temperature Range | Up to 125°C (257°F) | Color | Black Housing, Tan Cover | Recommended Torque | 0.8Nm | Max. PCB's: | (3) Vertical, (2) Horizontal, (1) Parallel with cover
DIN Enclosures, KO4700 Series, Modular | http://www.altechcorp.com/GoogleAssets/DIN/ | Yes | 34 Terminal Maximum, with 6 High Current Terminals, Pluggable Card Edge Connction/ Solder Connection, Center Cover, 35 mm DIN Rail or optional panel mounting | /Electronics & Electrical/Electronic Components & Devices/Automation Control Components | http://www.altechcorp.com/dinenclosures/ | 90.830.6 | http://www.altechcorp.com/PDFS/Splits/dinenclo36.pdf | http://www.altechcorp.com/GoogleAssets/DIN/ |  |  |  | STD Unit 1 |  |  |  | Electrical | 300V, 22-12 AWG standard, 18-8 AWG high current | Housing Material | Glass-filled Polycarbonate | Cover Material | Glass-filled Polycarbonate | Temperature Range | Up to 125°C (257°F) | Color | Black Housing, Tan Cover | Recommended Torque | 0.8Nm | Max. PCB's: | (3) Vertical, (2) Horizontal, (1) Parallel with cover
DIN Enclosures, KO4700 Series, Modular | http://www.altechcorp.com/GoogleAssets/DIN/90803.jpg | Yes | 34 Terminal Maximum, with 6 High Current Terminals, Pluggable Card Edge Connction/ Solder Connection, Terminal Block, 3 terminals, 35 mm DIN Rail or optional panel mounting | /Electronics & Electrical/Electronic Components & Devices/Automation Control Components | http://www.altechcorp.com/dinenclosures/ | 90.803 | http://www.altechcorp.com/PDFS/Splits/dinenclo33.pdf | http://www.altechcorp.com/GoogleAssets/DIN/90803(drawing).jpg |  |  |  | STD Unit 1 |  |  |  | Electrical | 300V, 22-12 AWG standard, 18-8 AWG high current | Housing Material | Glass-filled Polycarbonate | Cover Material | Glass-filled Polycarbonate | Temperature Range | Up to 125°C (257°F) | Color | Black Housing, Tan Cover | Recommended Torque | 0.8Nm | Max. PCB's: | (3) Vertical, (2) Horizontal, (1) Parallel with cover
DIN Enclosures, KO4700 Series, Modular | http://www.altechcorp.com/GoogleAssets/DIN/90804.jpg | Yes | 34 Terminal Maximum, with 6 High Current Terminals, Pluggable Card Edge Connction/ Solder Connection, Terminal Block, 4 terminals, 35 mm DIN Rail or optional panel mounting | /Electronics & Electrical/Electronic Components & Devices/Automation Control Components | http://www.altechcorp.com/dinenclosures/ | 90.804 | http://www.altechcorp.com/PDFS/Splits/dinenclo33.pdf | http://www.altechcorp.com/GoogleAssets/DIN/90804(drawing).jpg |  |  |  | STD Unit 1 |  |  |  | Electrical | 300V, 22-12 AWG standard, 18-8 AWG high current | Housing Material | Glass-filled Polycarbonate | Cover Material | Glass-filled Polycarbonate | Temperature Range | Up to 125°C (257°F) | Color | Black Housing, Tan Cover | Recommended Torque | 0.8Nm | Max. PCB's: | (3) Vertical, (2) Horizontal, (1) Parallel with cover
DIN Enclosures, KO4700 Series, Modular | http://www.altechcorp.com/GoogleAssets/DIN/90807.jpg | Yes | 34 Terminal Maximum, with 6 High Current Terminals, Pluggable Card Edge Connction/ Solder Connection, Terminal Block, 7 terminals, 35 mm DIN Rail or optional panel mounting | /Electronics & Electrical/Electronic Components & Devices/Automation Control Components | http://www.altechcorp.com/dinenclosures/ | 90.807 | http://www.altechcorp.com/PDFS/Splits/dinenclo33.pdf | http://www.altechcorp.com/GoogleAssets/DIN/90807(drawing).jpg |  |  |  | STD Unit 1 |  |  |  | Electrical | 300V, 22-12 AWG standard, 18-8 AWG high current | Housing Material | Glass-filled Polycarbonate | Cover Material | Glass-filled Polycarbonate | Temperature Range | Up to 125°C (257°F) | Color | Black Housing, Tan Cover | Recommended Torque | 0.8Nm | Max. PCB's: | (3) Vertical, (2) Horizontal, (1) Parallel with cover
DIN Enclosures, KO4700 Series, Modular | http://www.altechcorp.com/GoogleAssets/DIN/90800.jpg | Yes | 34 Terminal Maximum, with 6 High Current Terminals, Pluggable Card Edge Connction/ Solder Connection, Blanking Block, 0 terminals, 35 mm DIN Rail or optional panel mounting | /Electronics & Electrical/Electronic Components & Devices/Automation Control Components | http://www.altechcorp.com/dinenclosures/ | 90.8 | http://www.altechcorp.com/PDFS/Splits/dinenclo33.pdf | http://www.altechcorp.com/GoogleAssets/DIN/90800(drawing).jpg |  |  |  | STD Unit 1 |  |  |  | Electrical | 300V, 22-12 AWG standard, 18-8 AWG high current | Housing Material | Glass-filled Polycarbonate | Cover Material | Glass-filled Polycarbonate | Temperature Range | Up to 125°C (257°F) | Color | Black Housing, Tan Cover | Recommended Torque | 0.8Nm | Max. PCB's: | (3) Vertical, (2) Horizontal, (1) Parallel with cover
DIN Enclosures, KO4700 Series, Modular | http://www.altechcorp.com/GoogleAssets/DIN/ | Yes | 34 Terminal Maximum, with 6 High Current Terminals, Pluggable Card Edge Connction/ Solder Connection,High Current Block, 3 terminals, 35 mm DIN Rail or optional panel mounting | /Electronics & Electrical/Electronic Components & Devices/Automation Control Components | http://www.altechcorp.com/dinenclosures/ | 90.808 | http://www.altechcorp.com/PDFS/Splits/dinenclo | http://www.altechcorp.com/GoogleAssets/DIN/ |  |  |  | STD Unit 1 |  |  |  | Electrical | 300V, 22-12 AWG standard, 18-8 AWG high current | Housing Material | Glass-filled Polycarbonate | Cover Material | Glass-filled Polycarbonate | Temperature Range | Up to 125°C (257°F) | Color | Black Housing, Tan Cover | Recommended Torque | 0.8Nm | Max. PCB's: | (3) Vertical, (2) Horizontal, (1) Parallel with cover
DIN Enclosures, KO4700 Series, Modular | http://www.altechcorp.com/GoogleAssets/DIN/90845.jpg | Yes | 40 Terminal Maximum, with 12 High Current Terminals, Pluggable Card Edge, Connection/ Solder Connection, Base Housing, 35mm DIN Rail or optional panel mounting* | /Electronics & Electrical/Electronic Components & Devices/Automation Control Components | http://www.altechcorp.com/dinenclosures/ | 90.845 | http://www.altechcorp.com/PDFS/Splits/dinenclo37.pdf | http://www.altechcorp.com/GoogleAssets/DIN/90845(drawing).jpg |  |  |  | STD Unit 1 |  |  |  | Electrical | 300V, 22-12 AWG standard, 18-8 AWG high current | Housing Material | Glass-filled Polycarbonate | Cover Material | Glass-filled Polycarbonate | Temperature Range | Up to 125°C (257°F) | Color | Black Housing, Tan Cover | Recommended Torque | 0.8Nm | Max. PCB's: | (4) Vertical, (2) Horizontal, (1) Parallel with cover
DIN Enclosures, KO4700 Series, Modular | http://www.altechcorp.com/GoogleAssets/DIN/908456.jpg | Yes | 40 Terminal Maximum, with 12 High Current Terminals, Pluggable Card Edge, Connection/ Solder Connection, Center Cover, 35mm DIN Rail or optional panel mounting* | /Electronics & Electrical/Electronic Components & Devices/Automation Control Components | http://www.altechcorp.com/dinenclosures/ | 90.845.6 | http://www.altechcorp.com/PDFS/Splits/dinenclo37.pdf | http://www.altechcorp.com/GoogleAssets/DIN/908456(drawing).jpg |  |  |  | STD Unit 1 |  |  |  | Electrical | 300V, 22-12 AWG standard, 18-8 AWG high current | Housing Material | Glass-filled Polycarbonate | Cover Material | Glass-filled Polycarbonate | Temperature Range | Up to 125°C (257°F) | Color | Black Housing, Tan Cover | Recommended Torque | 0.8Nm | Max. PCB's: | (4) Vertical, (2) Horizontal, (1) Parallel with cover
DIN Enclosures, KO4700 Series, Modular | http://www.altechcorp.com/GoogleAssets/DIN/90803.jpg | Yes | 40 Terminal Maximum, with 12 High Current Terminals, Pluggable Card Edge, Connection/ Solder Connection, Terminal Block, 3 terminals, 35mm DIN Rail or optional panel mounting* | /Electronics & Electrical/Electronic Components & Devices/Automation Control Components | http://www.altechcorp.com/dinenclosures/ | 90.803 | http://www.altechcorp.com/PDFS/Splits/dinenclo33.pdf | http://www.altechcorp.com/GoogleAssets/DIN/90803(drawing).jpg |  |  |  | STD Unit 1 |  |  |  | Electrical | 300V, 22-12 AWG standard, 18-8 AWG high current | Housing Material | Glass-filled Polycarbonate | Cover Material | Glass-filled Polycarbonate | Temperature Range | Up to 125°C (257°F) | Color | Black Housing, Tan Cover | Recommended Torque | 0.8Nm | Max. PCB's: | (4) Vertical, (2) Horizontal, (1) Parallel with cover
DIN Enclosures, KO4700 Series, Modular | http://www.altechcorp.com/GoogleAssets/DIN/90804.jpg | Yes | 40 Terminal Maximum, with 12 High Current Terminals, Pluggable Card Edge, Connection/ Solder Connection, Terminal Block, 4 terminals, 35mm DIN Rail or optional panel mounting* | /Electronics & Electrical/Electronic Components & Devices/Automation Control Components | http://www.altechcorp.com/dinenclosures/ | 90.804 | http://www.altechcorp.com/PDFS/Splits/dinenclo33.pdf | http://www.altechcorp.com/GoogleAssets/DIN/90804(drawing).jpg |  |  |  | STD Unit 1 |  |  |  | Electrical | 300V, 22-12 AWG standard, 18-8 AWG high current | Housing Material | Glass-filled Polycarbonate | Cover Material | Glass-filled Polycarbonate | Temperature Range | Up to 125°C (257°F) | Color | Black Housing, Tan Cover | Recommended Torque | 0.8Nm | Max. PCB's: | (4) Vertical, (2) Horizontal, (1) Parallel with cover
DIN Enclosures, KO4700 Series, Modular | http://www.altechcorp.com/GoogleAssets/DIN/90807.jpg | Yes | 40 Terminal Maximum, with 12 High Current Terminals, Pluggable Card Edge, Connection/ Solder Connection, Terminal Block, 7 terminals, 35mm DIN Rail or optional panel mounting* | /Electronics & Electrical/Electronic Components & Devices/Automation Control Components | http://www.altechcorp.com/dinenclosures/ | 90.807 | http://www.altechcorp.com/PDFS/Splits/dinenclo33.pdf | http://www.altechcorp.com/GoogleAssets/DIN/90807(drawing).jpg |  |  |  | STD Unit 1 |  |  |  | Electrical | 300V, 22-12 AWG standard, 18-8 AWG high current | Housing Material | Glass-filled Polycarbonate | Cover Material | Glass-filled Polycarbonate | Temperature Range | Up to 125°C (257°F) | Color | Black Housing, Tan Cover | Recommended Torque | 0.8Nm | Max. PCB's: | (4) Vertical, (2) Horizontal, (1) Parallel with cover
DIN Enclosures, KO4700 Series, Modular | http://www.altechcorp.com/GoogleAssets/DIN/90800.jpg | Yes | 40 Terminal Maximum, with 12 High Current Terminals, Pluggable Card Edge, Connection/ Solder Connection, Blanking Block, 0 terminals, 35mm DIN Rail or optional panel mounting* | /Electronics & Electrical/Electronic Components & Devices/Automation Control Components | http://www.altechcorp.com/dinenclosures/ | 90.8 | http://www.altechcorp.com/PDFS/Splits/dinenclo33.pdf | http://www.altechcorp.com/GoogleAssets/DIN/90800(drawing).jpg |  |  |  | STD Unit 1 |  |  |  | Electrical | 300V, 22-12 AWG standard, 18-8 AWG high current | Housing Material | Glass-filled Polycarbonate | Cover Material | Glass-filled Polycarbonate | Temperature Range | Up to 125°C (257°F) | Color | Black Housing, Tan Cover | Recommended Torque | 0.8Nm | Max. PCB's: | (4) Vertical, (2) Horizontal, (1) Parallel with cover
DIN Enclosures, KO4700 Series, Modular | http://www.altechcorp.com/GoogleAssets/DIN/ | Yes | 40 Terminal Maximum, with 12 High Current Terminals, Pluggable Card Edge, Connection/ Solder Connection, High Current Block, 3 terminals, 35mm DIN Rail or optional panel mounting* | /Electronics & Electrical/Electronic Components & Devices/Automation Control Components | http://www.altechcorp.com/dinenclosures/ | 90.808 | http://www.altechcorp.com/PDFS/Splits/dinenclo | http://www.altechcorp.com/GoogleAssets/DIN/ |  |  |  | STD Unit 1 |  |  |  | Electrical | 300V, 22-12 AWG standard, 18-8 AWG high current | Housing Material | Glass-filled Polycarbonate | Cover Material | Glass-filled Polycarbonate | Temperature Range | Up to 125°C (257°F) | Color | Black Housing, Tan Cover | Recommended Torque | 0.8Nm | Max. PCB's: | (4) Vertical, (2) Horizontal, (1) Parallel with cover
DIN Enclosures, KO4700 Series, Modular | http://www.altechcorp.com/GoogleAssets/DIN/90830.jpg | Yes | 42 Terminal Maximum, Pluggable Card Edge Connection, Base Housing, 35mm DIN Rail or optional panel mounting | /Electronics & Electrical/Electronic Components & Devices/Automation Control Components | http://www.altechcorp.com/dinenclosures/ | 90.83 | http://www.altechcorp.com/PDFS/Splits/dinenclo36.pdf | http://www.altechcorp.com/GoogleAssets/DIN/90830(drawing).jpg |  |  |  | STD Unit 1 |  |  |  | Electrical | 300V, 22-12 AWG | Housing Material | Glass-filled Polycarbonate | Cover Material | Glass-filled Polycarbonate | Temperature Range | Up to 125°C (257°F) | Color | Black Housing, Tan Cover | Recommended Torque | 0.8Nm | Max. PCB's: | (3) Vertical, (2) Horizontal, (1) Parallel with cover
DIN Enclosures, KO4700 Series, Modular | http://www.altechcorp.com/GoogleAssets/DIN/908301.jpg | Yes | 42 Terminal Maximum, Pluggable Card Edge Connection, Cover Frame, 35mm DIN Rail or optional panel mounting | /Electronics & Electrical/Electronic Components & Devices/Automation Control Components | http://www.altechcorp.com/dinenclosures/ | 90.830.1 | http://www.altechcorp.com/PDFS/Splits/dinenclo38.pdf | http://www.altechcorp.com/GoogleAssets/DIN/908301(drawing).jpg |  |  |  | STD Unit 1 |  |  |  | Electrical | 300V, 22-12 AWG | Housing Material | Glass-filled Polycarbonate | Cover Material | Glass-filled Polycarbonate | Temperature Range | Up to 125°C (257°F) | Color | Black Housing, Tan Cover | Recommended Torque | 0.8Nm | Max. PCB's: | (3) Vertical, (2) Horizontal, (1) Parallel with cover
DIN Enclosures, KO4700 Series, Modular | http://www.altechcorp.com/GoogleAssets/DIN/908302.jpg | Yes | 42 Terminal Maximum, Pluggable Card Edge Connection, Cover Panel, Tan, 35mm DIN Rail or optional panel mounting | /Electronics & Electrical/Electronic Components & Devices/Automation Control Components | http://www.altechcorp.com/dinenclosures/ | 90.830.2 | http://www.altechcorp.com/PDFS/Splits/dinenclo38.pdf | http://www.altechcorp.com/GoogleAssets/DIN/908302(drawing).jpg |  |  |  | STD Unit 1 |  |  |  | Electrical | 300V, 22-12 AWG | Housing Material | Glass-filled Polycarbonate | Cover Material | Glass-filled Polycarbonate | Temperature Range | Up to 125°C (257°F) | Color | Black Housing, Tan Cover | Recommended Torque | 0.8Nm | Max. PCB's: | (3) Vertical, (2) Horizontal, (1) Parallel with cover
DIN Enclosures, KO4700 Series, Modular | http://www.altechcorp.com/GoogleAssets/DIN/908303.jpg | Yes | 42 Terminal Maximum, Pluggable Card Edge Connection, Cover Panel, Clear, 35mm DIN Rail or optional panel mounting | /Electronics & Electrical/Electronic Components & Devices/Automation Control Components | http://www.altechcorp.com/dinenclosures/ | 90.830.3 | http://www.altechcorp.com/PDFS/Splits/dinenclo38.pdf | http://www.altechcorp.com/GoogleAssets/DIN/908303(drawing).jpg |  |  |  | STD Unit 1 |  |  |  | Electrical | 300V, 22-12 AWG | Housing Material | Glass-filled Polycarbonate | Cover Material | Glass-filled Polycarbonate | Temperature Range | Up to 125°C (257°F) | Color | Black Housing, Tan Cover | Recommended Torque | 0.8Nm | Max. PCB's: | (3) Vertical, (2) Horizontal, (1) Parallel with cover
DIN Enclosures, KO4700 Series, Modular | http://www.altechcorp.com/GoogleAssets/DIN/908304.jpg | Yes | 42 Terminal Maximum, Pluggable Card Edge Connection, Cover Panel with terminal release slots, Tan, 35mm DIN Rail or optional panel mounting | /Electronics & Electrical/Electronic Components & Devices/Automation Control Components | http://www.altechcorp.com/dinenclosures/ | 90.830.4 | http://www.altechcorp.com/PDFS/Splits/dinenclo38.pdf | http://www.altechcorp.com/GoogleAssets/DIN/908304(drawing).jpg |  |  |  | STD Unit 1 |  |  |  | Electrical | 300V, 22-12 AWG | Housing Material | Glass-filled Polycarbonate | Cover Material | Glass-filled Polycarbonate | Temperature Range | Up to 125°C (257°F) | Color | Black Housing, Tan Cover | Recommended Torque | 0.8Nm | Max. PCB's: | (3) Vertical, (2) Horizontal, (1) Parallel with cover
DIN Enclosures, KO4700 Series, Modular | http://www.altechcorp.com/GoogleAssets/DIN/908305.jpg | Yes | 42 Terminal Maximum, Pluggable Card Edge Connection, Cover Panel with terminal release slots, Clear, 35mm DIN Rail or optional panel mounting | /Electronics & Electrical/Electronic Components & Devices/Automation Control Components | http://www.altechcorp.com/dinenclosures/ | 90.830.5 | http://www.altechcorp.com/PDFS/Splits/dinenclo38.pdf | http://www.altechcorp.com/GoogleAssets/DIN/908305(drawing).jpg |  |  |  | STD Unit 1 |  |  |  | Electrical | 300V, 22-12 AWG | Housing Material | Glass-filled Polycarbonate | Cover Material | Glass-filled Polycarbonate | Temperature Range | Up to 125°C (257°F) | Color | Black Housing, Tan Cover | Recommended Torque | 0.8Nm | Max. PCB's: | (3) Vertical, (2) Horizontal, (1) Parallel with cover
DIN Enclosures, KO4700 Series, Modular | http://www.altechcorp.com/GoogleAssets/DIN/90803.jpg | Yes | 42 Terminal Maximum, Pluggable Card Edge Connection, Terminal Block, 3 terminals, 35mm DIN Rail or optional panel mounting | /Electronics & Electrical/Electronic Components & Devices/Automation Control Components | http://www.altechcorp.com/dinenclosures/ | 90.803 | http://www.altechcorp.com/PDFS/Splits/dinenclo33.pdf | http://www.altechcorp.com/GoogleAssets/DIN/90803(drawing).jpg |  |  |  | STD Unit 1 |  |  |  | Electrical | 300V, 22-12 AWG | Housing Material | Glass-filled Polycarbonate | Cover Material | Glass-filled Polycarbonate | Temperature Range | Up to 125°C (257°F) | Color | Black Housing, Tan Cover | Recommended Torque | 0.8Nm | Max. PCB's: | (3) Vertical, (2) Horizontal, (1) Parallel with cover
DIN Enclosures, KO4700 Series, Modular | http://www.altechcorp.com/GoogleAssets/DIN/90804.jpg | Yes | 42 Terminal Maximum, Pluggable Card Edge Connection, Terminal Block, 4 terminals, 35mm DIN Rail or optional panel mounting | /Electronics & Electrical/Electronic Components & Devices/Automation Control Components | http://www.altechcorp.com/dinenclosures/ | 90.804 | http://www.altechcorp.com/PDFS/Splits/dinenclo33.pdf | http://www.altechcorp.com/GoogleAssets/DIN/90804(drawing).jpg |  |  |  | STD Unit 1 |  |  |  | Electrical | 300V, 22-12 AWG | Housing Material | Glass-filled Polycarbonate | Cover Material | Glass-filled Polycarbonate | Temperature Range | Up to 125°C (257°F) | Color | Black Housing, Tan Cover | Recommended Torque | 0.8Nm | Max. PCB's: | (3) Vertical, (2) Horizontal, (1) Parallel with cover
DIN Enclosures, KO4700 Series, Modular | http://www.altechcorp.com/GoogleAssets/DIN/90807.jpg | Yes | 42 Terminal Maximum, Pluggable Card Edge Connection, Terminal Block, 7 terminals, 35mm DIN Rail or optional panel mounting | /Electronics & Electrical/Electronic Components & Devices/Automation Control Components | http://www.altechcorp.com/dinenclosures/ | 90.807 | http://www.altechcorp.com/PDFS/Splits/dinenclo33.pdf | http://www.altechcorp.com/GoogleAssets/DIN/90807(drawing).jpg |  |  |  | STD Unit 1 |  |  |  | Electrical | 300V, 22-12 AWG | Housing Material | Glass-filled Polycarbonate | Cover Material | Glass-filled Polycarbonate | Temperature Range | Up to 125°C (257°F) | Color | Black Housing, Tan Cover | Recommended Torque | 0.8Nm | Max. PCB's: | (3) Vertical, (2) Horizontal, (1) Parallel with cover
DIN Enclosures, KO4700 Series, Modular | http://www.altechcorp.com/GoogleAssets/DIN/90800.jpg | Yes | 42 Terminal Maximum, Pluggable Card Edge Connection, Blanking Block, 0 terminals, 35mm DIN Rail or optional panel mounting | /Electronics & Electrical/Electronic Components & Devices/Automation Control Components | http://www.altechcorp.com/dinenclosures/ | 90.8 | http://www.altechcorp.com/PDFS/Splits/dinenclo33.pdf | http://www.altechcorp.com/GoogleAssets/DIN/90800(drawing).jpg |  |  |  | STD Unit 1 |  |  |  | Electrical | 300V, 22-12 AWG | Housing Material | Glass-filled Polycarbonate | Cover Material | Glass-filled Polycarbonate | Temperature Range | Up to 125°C (257°F) | Color | Black Housing, Tan Cover | Recommended Torque | 0.8Nm | Max. PCB's: | (3) Vertical, (2) Horizontal, (1) Parallel with cover
DIN Enclosures, KO4700 Series, Modular | http://www.altechcorp.com/GoogleAssets/DIN/90840.jpg | Yes | 56 Terminal Maximum, Pluggable Card Edge Connection, Base Housing, 35mm DIN Rail or optional panel mounting* | /Electronics & Electrical/Electronic Components & Devices/Automation Control Components | http://www.altechcorp.com/dinenclosures/ | 90.84 | http://www.altechcorp.com/PDFS/Splits/dinenclo39.pdf | http://www.altechcorp.com/GoogleAssets/DIN/90840(drawing).jpg |  |  |  | STD Unit 1 |  |  |  | Electrical | 300V, 22-12 AWG | Housing Material | Glass-filled Polycarbonate | Cover Material | Glass-filled Polycarbonate | Temperature Range | Up to 125°C (257°F) | Color | Black Housing, Tan Cover | Recommended Torque | 0.8Nm | Max. PCB's: | (4) Vertical, (2) Horizontal, (1 ea.) Parallel with/ behind cover
DIN Enclosures, KO4700 Series, Modular | http://www.altechcorp.com/GoogleAssets/DIN/908401.jpg | Yes | 56 Terminal Maximum, Pluggable Card Edge Connection, Cover Frame, 35mm DIN Rail or optional panel mounting* | /Electronics & Electrical/Electronic Components & Devices/Automation Control Components | http://www.altechcorp.com/dinenclosures/ | 90.840.1 | http://www.altechcorp.com/PDFS/Splits/dinenclo39.pdf | http://www.altechcorp.com/GoogleAssets/DIN/908401(drawing).jpg |  |  |  | STD Unit 1 |  |  |  | Electrical | 300V, 22-12 AWG | Housing Material | Glass-filled Polycarbonate | Cover Material | Glass-filled Polycarbonate | Temperature Range | Up to 125°C (257°F) | Color | Black Housing, Tan Cover | Recommended Torque | 0.8Nm | Max. PCB's: | (4) Vertical, (2) Horizontal, (1 ea.) Parallel with/ behind cover
DIN Enclosures, KO4700 Series, Modular | http://www.altechcorp.com/GoogleAssets/DIN/908402.jpg | Yes | 56 Terminal Maximum, Pluggable Card Edge Connection, Cover Panel, Tan, 35mm DIN Rail or optional panel mounting* | /Electronics & Electrical/Electronic Components & Devices/Automation Control Components | http://www.altechcorp.com/dinenclosures/ | 90.840.2 | http://www.altechcorp.com/PDFS/Splits/dinenclo39.pdf | http://www.altechcorp.com/GoogleAssets/DIN/908402(drawing).jpg |  |  |  | STD Unit 1 |  |  |  | Electrical | 300V, 22-12 AWG | Housing Material | Glass-filled Polycarbonate | Cover Material | Glass-filled Polycarbonate | Temperature Range | Up to 125°C (257°F) | Color | Black Housing, Tan Cover | Recommended Torque | 0.8Nm | Max. PCB's: | (4) Vertical, (2) Horizontal, (1 ea.) Parallel with/ behind cover
DIN Enclosures, KO4700 Series, Modular | http://www.altechcorp.com/GoogleAssets/DIN/908403.jpg | Yes | 56 Terminal Maximum, Pluggable Card Edge Connection, Cover Panel, Clear, 35mm DIN Rail or optional panel mounting* | /Electronics & Electrical/Electronic Components & Devices/Automation Control Components | http://www.altechcorp.com/dinenclosures/ | 90.840.3 | http://www.altechcorp.com/PDFS/Splits/dinenclo39.pdf | http://www.altechcorp.com/GoogleAssets/DIN/908403(drawing).jpg |  |  |  | STD Unit 1 |  |  |  | Electrical | 300V, 22-12 AWG | Housing Material | Glass-filled Polycarbonate | Cover Material | Glass-filled Polycarbonate | Temperature Range | Up to 125°C (257°F) | Color | Black Housing, Tan Cover | Recommended Torque | 0.8Nm | Max. PCB's: | (4) Vertical, (2) Horizontal, (1 ea.) Parallel with/ behind cover
DIN Enclosures, KO4700 Series, Modular | http://www.altechcorp.com/GoogleAssets/DIN/908404.jpg | Yes | 56 Terminal Maximum, Pluggable Card Edge Connection, Cover Panel with terminal release slots, Tan, 35mm DIN Rail or optional panel mounting* | /Electronics & Electrical/Electronic Components & Devices/Automation Control Components | http://www.altechcorp.com/dinenclosures/ | 90.840.4 | http://www.altechcorp.com/PDFS/Splits/dinenclo39.pdf | http://www.altechcorp.com/GoogleAssets/DIN/908404(drawing).jpg |  |  |  | STD Unit 1 |  |  |  | Electrical | 300V, 22-12 AWG | Housing Material | Glass-filled Polycarbonate | Cover Material | Glass-filled Polycarbonate | Temperature Range | Up to 125°C (257°F) | Color | Black Housing, Tan Cover | Recommended Torque | 0.8Nm | Max. PCB's: | (4) Vertical, (2) Horizontal, (1 ea.) Parallel with/ behind cover
DIN Enclosures, KO4700 Series, Modular | http://www.altechcorp.com/GoogleAssets/DIN/908405.jpg | Yes | 56 Terminal Maximum, Pluggable Card Edge Connection, Cover Panel with terminal release slots, Clear, 35mm DIN Rail or optional panel mounting* | /Electronics & Electrical/Electronic Components & Devices/Automation Control Components | http://www.altechcorp.com/dinenclosures/ | 90.840.5 | http://www.altechcorp.com/PDFS/Splits/dinenclo39.pdf | http://www.altechcorp.com/GoogleAssets/DIN/908405(drawing).jpg |  |  |  | STD Unit 1 |  |  |  | Electrical | 300V, 22-12 AWG | Housing Material | Glass-filled Polycarbonate | Cover Material | Glass-filled Polycarbonate | Temperature Range | Up to 125°C (257°F) | Color | Black Housing, Tan Cover | Recommended Torque | 0.8Nm | Max. PCB's: | (4) Vertical, (2) Horizontal, (1 ea.) Parallel with/ behind cover
DIN Enclosures, KO4700 Series, Modular | http://www.altechcorp.com/GoogleAssets/DIN/90803.jpg | Yes | 56 Terminal Maximum, Pluggable Card Edge Connection, Terminal Block, 3 terminals, 35mm DIN Rail or optional panel mounting* | /Electronics & Electrical/Electronic Components & Devices/Automation Control Components | http://www.altechcorp.com/dinenclosures/ | 90.803 | http://www.altechcorp.com/PDFS/Splits/dinenclo33.pdf | http://www.altechcorp.com/GoogleAssets/DIN/90803(drawing).jpg |  |  |  | STD Unit 1 |  |  |  | Electrical | 300V, 22-12 AWG | Housing Material | Glass-filled Polycarbonate | Cover Material | Glass-filled Polycarbonate | Temperature Range | Up to 125°C (257°F) | Color | Black Housing, Tan Cover | Recommended Torque | 0.8Nm | Max. PCB's: | (4) Vertical, (2) Horizontal, (1 ea.) Parallel with/ behind cover
DIN Enclosures, KO4700 Series, Modular | http://www.altechcorp.com/GoogleAssets/DIN/90804.jpg | Yes | 56 Terminal Maximum, Pluggable Card Edge Connection, Terminal Block, 4 terminals, 35mm DIN Rail or optional panel mounting* | /Electronics & Electrical/Electronic Components & Devices/Automation Control Components | http://www.altechcorp.com/dinenclosures/ | 90.804 | http://www.altechcorp.com/PDFS/Splits/dinenclo33.pdf | http://www.altechcorp.com/GoogleAssets/DIN/90804(drawing).jpg |  |  |  | STD Unit 1 |  |  |  | Electrical | 300V, 22-12 AWG | Housing Material | Glass-filled Polycarbonate | Cover Material | Glass-filled Polycarbonate | Temperature Range | Up to 125°C (257°F) | Color | Black Housing, Tan Cover | Recommended Torque | 0.8Nm | Max. PCB's: | (4) Vertical, (2) Horizontal, (1 ea.) Parallel with/ behind cover
DIN Enclosures, KO4700 Series, Modular | http://www.altechcorp.com/GoogleAssets/DIN/90807.jpg | Yes | 56 Terminal Maximum, Pluggable Card Edge Connection, Terminal Block, 7 terminals, 35mm DIN Rail or optional panel mounting* | /Electronics & Electrical/Electronic Components & Devices/Automation Control Components | http://www.altechcorp.com/dinenclosures/ | 90.807 | http://www.altechcorp.com/PDFS/Splits/dinenclo33.pdf | http://www.altechcorp.com/GoogleAssets/DIN/90807(drawing).jpg |  |  |  | STD Unit 1 |  |  |  | Electrical | 300V, 22-12 AWG | Housing Material | Glass-filled Polycarbonate | Cover Material | Glass-filled Polycarbonate | Temperature Range | Up to 125°C (257°F) | Color | Black Housing, Tan Cover | Recommended Torque | 0.8Nm | Max. PCB's: | (4) Vertical, (2) Horizontal, (1 ea.) Parallel with/ behind cover
DIN Enclosures, KO4700 Series, Modular | http://www.altechcorp.com/GoogleAssets/DIN/90800.jpg | Yes | 56 Terminal Maximum, Pluggable Card Edge Connection, Blanking Block, 0 terminals, 35mm DIN Rail or optional panel mounting* | /Electronics & Electrical/Electronic Components & Devices/Automation Control Components | http://www.altechcorp.com/dinenclosures/ | 90.8 | http://www.altechcorp.com/PDFS/Splits/dinenclo33.pdf | http://www.altechcorp.com/GoogleAssets/DIN/90800(drawing).jpg |  |  |  | STD Unit 1 |  |  |  | Electrical | 300V, 22-12 AWG | Housing Material | Glass-filled Polycarbonate | Cover Material | Glass-filled Polycarbonate | Temperature Range | Up to 125°C (257°F) | Color | Black Housing, Tan Cover | Recommended Torque | 0.8Nm | Max. PCB's: | (4) Vertical, (2) Horizontal, (1 ea.) Parallel with/ behind cover
DIN Enclosures K70 Series | http://www.altechcorp.com/GoogleAssets/DIN/90001.jpg | Yes | 8 Terminal, Solder/Tab Connection, Double Level Terminals, 35 mm DIN Rail or panel mount | /Electronics & Electrical/Electronic Components & Devices/Automation Control Components | http://www.altechcorp.com/dinenclosures/ | 90.001 | http://www.altechcorp.com/PDFS/Splits/dinenclo42.pdf | http://www.altechcorp.com/GoogleAssets/DIN/90001(drawing).jpg |  |  |  | STD Unit 1 |  |  |  | Electrical | 25A, 300V, 24-14 AWG | Housing Material | Glass-filled Polycarbonate | Cover Material | Glass-filled Polycarbonate | Temperature Range | Up to 125°C (257°F) | Color | Light Grey | Recommended Torque | 0.8Nm | Max. PCB's: | (2) Vertical | PCB Connection | Wire Jumper/ Fast On
DIN Enclosures K70 Series | http://www.altechcorp.com/GoogleAssets/DIN/90010.jpg | Yes | 10 Terminal, Solder/Tab Connection, Single Level Terminals, 35 mm DIN Rail or panel mount | /Electronics & Electrical/Electronic Components & Devices/Automation Control Components | http://www.altechcorp.com/dinenclosures/ | 90.01 | http://www.altechcorp.com/PDFS/Splits/dinenclo42.pdf | http://www.altechcorp.com/GoogleAssets/DIN/90010(drawing).jpg |  |  |  | STD Unit 1 |  |  |  | Electrical | 25A, 300V, 22-14 AWG | Housing Material | Glass-filled Polycarbonate | Cover Material | Glass-filled Polycarbonate | Temperature Range | Up to 125°C (257°F) | Color | Light Grey | Recommended Torque | 0.8Nm | Max. PCB's: | (10) Vertical | PCB Connection | Wire Jumper/ Fast On
DIN Enclosures K70 Series | http://www.altechcorp.com/GoogleAssets/DIN/90020.jpg | Yes | 12 Terminal, Solder/ Tab Connection, Double Level Terminals, 35 mm DIN Rail or panel mount | /Electronics & Electrical/Electronic Components & Devices/Automation Control Components | http://www.altechcorp.com/dinenclosures/ | 90.02 | http://www.altechcorp.com/PDFS/Splits/dinenclo43.pdf | http://www.altechcorp.com/GoogleAssets/DIN/90020(drawing).jpg |  |  |  | STD Unit 1 |  |  |  | Electrical | 20A, 300V, 24-14 AWG | Housing Material | Glass-filled Polycarbonate | Cover Material | Glass-filled Polycarbonate | Temperature Range | Up to 125°C (257°F) | Color | Light Grey | Recommended Torque | 0.8Nm | Max. PCB's: | (2) Vertical | PCB Connection | Wire Jumper/ Fast On
DIN Enclosures K70 Series | http://www.altechcorp.com/GoogleAssets/DIN/90030.jpg | Yes | 12 Terminal, Solder Connection,Shrouded Double Level Terminals, 35 mm DIN Rail or panel mount | /Electronics & Electrical/Electronic Components & Devices/Automation Control Components | http://www.altechcorp.com/dinenclosures/ | 90.03 | http://www.altechcorp.com/PDFS/Splits/dinenclo43.pdf | http://www.altechcorp.com/GoogleAssets/DIN/90030(drawing).jpg |  |  |  | STD Unit 1 |  |  |  | Electrical | 20A, 300V, 24-14 AWG | Housing Material | Glass-filled Polycarbonate | Cover Material | Glass-filled Polycarbonate | Temperature Range | Up to 125°C (257°F) | Color | Light Grey | Recommended Torque | 0.8Nm | Max. PCB's: | (2) Vertical | PCB Connection | Wire Jumper/ Machine Solderable Pins
DIN Enclosures K70 Series | http://www.altechcorp.com/GoogleAssets/DIN/90040.jpg | Yes | 12 Terminal, Solder/ Tab Connection, Single Level Terminals, 35 mm DIN Rail | /Electronics & Electrical/Electronic Components & Devices/Automation Control Components | http://www.altechcorp.com/dinenclosures/ | 90.04 | http://www.altechcorp.com/PDFS/Splits/dinenclo44.pdf | http://www.altechcorp.com/GoogleAssets/DIN/90040(drawing).jpg |  |  |  | STD Unit 1 |  |  |  | Electrical | 25A, 300V, 22-14 AWG | Housing Material | Glass-filled Polycarbonate | Cover Material | Glass-filled Polycarbonate | Temperature Range | Up to 125°C (257°F) | Color | Light Grey | Recommended Torque | 0.8Nm | Max. PCB's: | (5) Vertical, (1) Behind cover | PCB Connection | Wire Jumper/ Fast On
DIN Enclosures K70 Series | http://www.altechcorp.com/GoogleAssets/DIN/90050.jpg | Yes | 16 Terminal, Pluggable Connection, Single Level Terminals, 35 mm DIN Rail or panel mount | /Electronics & Electrical/Electronic Components & Devices/Automation Control Components | http://www.altechcorp.com/dinenclosures/ | 90.05 | http://www.altechcorp.com/PDFS/Splits/dinenclo44.pdf | http://www.altechcorp.com/GoogleAssets/DIN/90050(drawing).jpg |  |  |  | STD Unit 1 |  |  |  | Electrical | 10A, 300V, 22-14AWG | Housing Material | Glass-filled Polycarbonate | Cover Material | Glass-filled Polycarbonate | Temperature Range | Up to 125°C (257°F) | Color | Light Grey | Recommended Torque | 0.8Nm | Max. PCB's: | (7) Vertical, (6) Horizontal, (1) Behind Cover | PCB Connection | Wire Jumper/ Solder Pin/ Card Edge
DIN Enclosures K70 Series | http://www.altechcorp.com/GoogleAssets/DIN/900505.jpg | Yes | 16 Terminal, Pluggable Connection (DIN Rail Mount Only), Single Level Terminals, 35 mm DIN Rail | /Electronics & Electrical/Electronic Components & Devices/Automation Control Components | http://www.altechcorp.com/dinenclosures/ | 90.050.5 | http://www.altechcorp.com/PDFS/Splits/dinenclo45.pdf | http://www.altechcorp.com/GoogleAssets/DIN/900505(drawing).jpg |  |  |  | STD Unit 1 |  |  |  | Electrical | 10A, 300V, 22-14AWG | Housing Material | Glass-filled Polycarbonate | Cover Material | Glass-filled Polycarbonate | Temperature Range | Up to 125°C (257°F) | Color | Light Grey | Recommended Torque | 0.8Nm | Max. PCB's: | (7) Vertical, (6) Horizontal, (1) Behind Cover | PCB Connection | Wire Jumper/ Solder Tab/ Card Edge
DIN Enclosures K70 Series | http://www.altechcorp.com/GoogleAssets/DIN/90060.jpg | Yes | 20 Terminal, Solder/ Tab Connection, Double Level Terminals, 35 mm DIN Rail or panel mount | /Electronics & Electrical/Electronic Components & Devices/Automation Control Components | http://www.altechcorp.com/dinenclosures/ | 90.06 | http://www.altechcorp.com/PDFS/Splits/dinenclo45.pdf | http://www.altechcorp.com/GoogleAssets/DIN/90060(drawing).jpg |  |  |  | STD Unit 1 |  |  |  | Electrical | 25A, 300V, 22-14 AWG | Housing Material | Glass-filled Polycarbonate | Cover Material | Glass-filled Polycarbonate | Temperature Range | Up to 125°C (257°F) | Color | Light Grey | Recommended Torque | 0.8Nm | Max. PCB's: | (10) Vertical | PCB Connection | Wire Jumper/ Fast On
DIN Enclosures K70 Series | http://www.altechcorp.com/GoogleAssets/DIN/90070.jpg | Yes | 20 Terminal, Solder/ Tab Connection, Shrouded Double Level Terminals, 35 mm DIN Rail or panel mount | /Electronics & Electrical/Electronic Components & Devices/Automation Control Components | http://www.altechcorp.com/dinenclosures/ | 90.07 | http://www.altechcorp.com/PDFS/Splits/dinenclo46.pdf | http://www.altechcorp.com/GoogleAssets/DIN/90070(drawing).jpg |  |  |  | STD Unit 1 |  |  |  | Electrical | 25A, 300V, 22-14 AWG | Housing Material | Glass-filled Polycarbonate | Cover Material | Glass-filled Polycarbonate | Temperature Range | Up to 125°C (257°F) | Color | Light Grey | Recommended Torque | 0.8Nm | Max. PCB's: | (10) Vertical | PCB Connection | Wire Jumper/ Fast On
DIN Enclosures K70 Series | http://www.altechcorp.com/GoogleAssets/DIN/90080.jpg | Yes | 20 Terminal, Solder/ Tab Connection, Single Level Terminals, 35 mm DIN Rail | /Electronics & Electrical/Electronic Components & Devices/Automation Control Components | http://www.altechcorp.com/dinenclosures/ | 90.08 | http://www.altechcorp.com/PDFS/Splits/dinenclo46.pdf | http://www.altechcorp.com/GoogleAssets/DIN/90080(drawing).jpg |  |  |  | STD Unit 1 |  |  |  | Electrical | 25A, 300V, 22-14 AWG | Housing Material | Glass-filled Polycarbonate | Cover Material | Glass-filled Polycarbonate | Temperature Range | Up to 125°C (257°F) | Color | Light Grey | Recommended Torque | 0.8Nm | Max. PCB's: | (4) Vertical, (6) Horizontal | PCB Connection | Wire Jumper/ Fast On
DIN Enclosures K70 Series | http://www.altechcorp.com/GoogleAssets/DIN/90090.jpg | Yes | 20 Terminal, Pluggable Connection, Single Level Terminals, 35 mm DIN Rail or panel mount | /Electronics & Electrical/Electronic Components & Devices/Automation Control Components | http://www.altechcorp.com/dinenclosures/ | 90.09 | http://www.altechcorp.com/PDFS/Splits/dinenclo47.pdf | http://www.altechcorp.com/GoogleAssets/DIN/90090(drawing).jpg |  |  |  | STD Unit 1 |  |  |  | Electrical | 10A, 300V, 22-14AWG | Housing Material | Glass-filled Polycarbonate | Cover Material | Glass-filled Polycarbonate | Temperature Range | Up to 125°C (257°F) | Color | Light Grey | Recommended Torque | 0.8Nm | Max. PCB's: | (4) Vertical, (6) Horizontal, (1) Behind Cover | PCB Connection | Wire Jumper/ Solder Pin/ Card Edge
DIN Enclosures K70 Series | http://www.altechcorp.com/GoogleAssets/DIN/90100.jpg | Yes | 32 Terminal, Pluggable Connection, Single Level Terminals, 35 mm DIN Rail or panel mount | /Electronics & Electrical/Electronic Components & Devices/Automation Control Components | http://www.altechcorp.com/dinenclosures/ | 90.1 | http://www.altechcorp.com/PDFS/Splits/dinenclo47.pdf | http://www.altechcorp.com/GoogleAssets/DIN/90100(drawing).jpg |  |  |  | STD Unit 1 |  |  |  | Electrical | 10A, 300V, 22-14AWG | Housing Material | Glass-filled Polycarbonate | Cover Material | Glass-filled Polycarbonate | Temperature Range | Up to 125°C (257°F) | Color | Light Grey | Recommended Torque | 0.8Nm | Max. PCB's: | (9) Vertical, (6) Horizontal, (1) Behind Cover | PCB Connection | Wire Jumper/ Solder Pin/ Card Edge
DIN Enclosures KU4000 Series | http://www.altechcorp.com/GoogleAssets/DIN/91201.jpg | Yes | 8 Terminal Vertical PCB Screw Clamp, Right Angle Pins, 35 mm DIN or optional panel mounting* | /Electronics & Electrical/Electronic Components & Devices/Automation Control Components | http://www.altechcorp.com/dinenclosures/ | 91.201 | http://www.altechcorp.com/PDFS/Splits/dinenclo50.pdf | http://www.altechcorp.com/GoogleAssets/DIN/91201(drawing).jpg |  |  |  | STD Unit 1 |  |  |  | Electrical | 16A, 300V, 22-14 AWG | Housing Material | Glass-filled Polycarbonate | Temperature Range | Up to 125°C (257°F) | Color | Light Gray | Recommended Torque | 0.8Nm | Max. PCB's: | (1) Vertical | PCB Connection | Machine Solder/ Wire Jumper
DIN Enclosures KU4000 Series | http://www.altechcorp.com/GoogleAssets/DIN/91202.jpg | Yes | 8 Terminal Horizontal PCB Screw Clamp, Straight Pins, 35 mm DIN or optional panel mounting* | /Electronics & Electrical/Electronic Components & Devices/Automation Control Components | http://www.altechcorp.com/dinenclosures/ | 91.202 | http://www.altechcorp.com/PDFS/Splits/dinenclo50.pdf | http://www.altechcorp.com/GoogleAssets/DIN/91202(drawing).jpg |  |  |  | STD Unit 1 |  |  |  | Electrical | 16A, 300V, 22-14 AWG | Housing Material | Glass-filled Polycarbonate | Temperature Range | Up to 125°C (257°F) | Color | Light Gray | Recommended Torque | 0.8Nm | Max. PCB's: | (1) Horizontal | PCB Connection | Machine Solder
DIN Enclosures KU4000 Series | http://www.altechcorp.com/GoogleAssets/DIN/91501.jpg | Yes | 8 Terminal Vertical PCB Screw Clamp, Right Angle Pins, 35 mm DIN or optional panel mounting* | /Electronics & Electrical/Electronic Components & Devices/Automation Control Components | http://www.altechcorp.com/dinenclosures/ | 91.501 | http://www.altechcorp.com/PDFS/Splits/dinenclo51.pdf | http://www.altechcorp.com/GoogleAssets/DIN/91501(drawing).jpg |  |  |  | STD Unit 1 |  |  |  | Electrical | 10A 300V, 26-14 AWG | Housing Material | Glass-filled Polycarbonate | Temperature Range | Up to 125°C (257°F) | Color | Light Gray | Recommended Torque |  | Max. PCB's: | (1) Vertical | PCB Connection | Machine Solder/ Wire Jumper
DIN Enclosures KU4000 Series | http://www.altechcorp.com/GoogleAssets/DIN/91502.jpg | Yes | 8 Terminal Horizontal PCB Screw Clamp, Straight Pins, 35 mm DIN or optional panel mounting* | /Electronics & Electrical/Electronic Components & Devices/Automation Control Components | http://www.altechcorp.com/dinenclosures/ | 91.502 | http://www.altechcorp.com/PDFS/Splits/dinenclo51.pdf | http://www.altechcorp.com/GoogleAssets/DIN/91502(drawing).jpg |  |  |  | STD Unit 1 |  |  |  | Electrical | 10A 300V, 26-14 AWG | Housing Material | Glass-filled Polycarbonate | Temperature Range | Up to 125°C (257°F) | Color | Light Gray | Recommended Torque |  | Max. PCB's: | (1) Horizontal | PCB Connection | Machine Solder
DIN Enclosures KU4000 Series | http://www.altechcorp.com/GoogleAssets/DIN/91203.jpg | Yes | 8 Terminal Tall Vertical PCB Screw Clamp, Right Angle Pins, 35 mm DIN or optional panel mounting* | /Electronics & Electrical/Electronic Components & Devices/Automation Control Components | http://www.altechcorp.com/dinenclosures/ | 91.203 | http://www.altechcorp.com/PDFS/Splits/dinenclo52.pdf | http://www.altechcorp.com/GoogleAssets/DIN/91203(drawing).jpg |  |  |  | STD Unit 1 |  |  |  | Electrical | 16A, 300V, 22-14 AWG | Housing Material | Glass-filled Polycarbonate | Temperature Range | Up to 125°C (257°F) | Color | Light Gray | Recommended Torque | 0.8Nm | Max. PCB's: | (1) Vertical | PCB Connection | Machine Solder/ Wire Jumper
DIN Enclosures KU4000 Series | http://www.altechcorp.com/GoogleAssets/DIN/91503.jpg | Yes | 8 Terminal Tall Vertical PCB Spring Clamp, Right Angle Pins, 35 mm DIN or optional panel mounting* | /Electronics & Electrical/Electronic Components & Devices/Automation Control Components | http://www.altechcorp.com/dinenclosures/ | 91.503 | http://www.altechcorp.com/PDFS/Splits/dinenclo52.pdf | http://www.altechcorp.com/GoogleAssets/DIN/91503(drawing).jpg |  |  |  | STD Unit 1 |  |  |  | Electrical | 10A 300V, 26-14 AWG | Housing Material | Glass-filled Polycarbonate | Temperature Range | Up to 125°C (257°F) | Color | Light Gray | Recommended Torque |  | Max. PCB's: | (1) Vertical | PCB Connection | Machine Solder/ Wire Jumper
DIN Enclosures KU4000 Series | http://www.altechcorp.com/GoogleAssets/DIN/91710.jpg | Yes | 12 Terminal with 8 Standard and 4 High Current Terminals, Vertical PCB Screw Clamp, Right Angle Pins, 35 mm DIN Rail or optional panel mounting* | /Electronics & Electrical/Electronic Components & Devices/Automation Control Components | http://www.altechcorp.com/dinenclosures/ | 91.71 | http://www.altechcorp.com/PDFS/Splits/dinenclo53.pdf | http://www.altechcorp.com/GoogleAssets/DIN/91710(drawing).jpg |  |  |  | STD Unit 1 |  |  |  | Electrical | Standard Terminal: 16A, 300V, 22-14 AWG High Current Terminal: 50A, 300V, 18-8 AWG | Housing Material | Glass-filled Polycarbonate | Temperature Range | Up to 125°C (257°F) | Color | Light Gray | Recommended Torque | 0.8Nm/1.2Nm | Max. PCB's: | (1) Vertical | PCB Connection | Machine Solder/ Wire Jumper
DIN Enclosures KU4000 Series | http://www.altechcorp.com/GoogleAssets/DIN/91720.jpg | Yes | 12 Terminal with 8 Standard and 4 High Current Terminals, Horizontal PCB Screw Clamp, Straight Pins, 35 mm DIN Rail or optional panel mounting* | /Electronics & Electrical/Electronic Components & Devices/Automation Control Components | http://www.altechcorp.com/dinenclosures/ | 91.72 | http://www.altechcorp.com/PDFS/Splits/dinenclo53.pdf | http://www.altechcorp.com/GoogleAssets/DIN/91720(drawing).jpg |  |  |  | STD Unit 1 |  |  |  | Electrical | Standard Terminal: 16A, 300V, 22-14 AWG High Current Terminal: 50A, 300V, 18-8 AWG | Housing Material | Glass-filled Polycarbonate | Temperature Range | Up to 125°C (257°F) | Color | Light Gray | Recommended Torque | 0.8Nm/1.2Nm | Max. PCB's: | (1) Horizontal | PCB Connection | Machine Solder/ Wire Jumper
DIN Enclosures KU4000 Series | http://www.altechcorp.com/GoogleAssets/DIN/91240.jpg | Yes | 16 Terminal, Vertical PCB Screw Clamp, Right Angle Pins, 35 mm DIN Rail or optional panel mounting* | /Electronics & Electrical/Electronic Components & Devices/Automation Control Components | http://www.altechcorp.com/dinenclosures/ | 91.24 | http://www.altechcorp.com/PDFS/Splits/dinenclo54.pdf | http://www.altechcorp.com/GoogleAssets/DIN/91240(drawing).jpg |  |  |  | STD Unit 1 |  |  |  | Electrical | 16A, 300V, 22-14 AWG | Housing Material | Glass-filled Polycarbonate | Temperature Range | Up to 125°C (257°F) | Color | Light Gray | Recommended Torque | 0.8Nm | Max. PCB's: | (2) Vertical | PCB Connection | Machine Solder/ Wire Jumper
DIN Enclosures KU4000 Series | http://www.altechcorp.com/GoogleAssets/DIN/91220.jpg | Yes | 16 Terminal Horizontal PCB Screw Clamp, Straight Pins, 35 mm DIN Rail or optional panel mounting* | /Electronics & Electrical/Electronic Components & Devices/Automation Control Components | http://www.altechcorp.com/dinenclosures/ | 91.22 | http://www.altechcorp.com/PDFS/Splits/dinenclo54.pdf | http://www.altechcorp.com/GoogleAssets/DIN/91220(drawing).jpg |  |  |  | STD Unit 1 |  |  |  | Electrical | 16A, 300V, 22-14 AWG | Housing Material | Glass-filled Polycarbonate | Temperature Range | Up to 125°C (257°F) | Color | Light Gray | Recommended Torque | 0.8Nm | Max. PCB's: | (1) Horizontal | PCB Connection | Machine Solder
DIN Enclosures KU4000 Series | http://www.altechcorp.com/GoogleAssets/DIN/91540.jpg | Yes | 16 Terminal, Vertical PCB Spring Clamp, Right Angle Pins, 35 mm DIN Rail or optional panel mounting* | /Electronics & Electrical/Electronic Components & Devices/Automation Control Components | http://www.altechcorp.com/dinenclosures/ | 91.54 | http://www.altechcorp.com/PDFS/Splits/dinenclo55.pdf | http://www.altechcorp.com/GoogleAssets/DIN/91540(drawing).jpg |  |  |  | STD Unit 1 |  |  |  | Electrical | 10A 300V, 26-14 AWG | Housing Material | Glass-filled Polycarbonate | Temperature Range | Up to 125°C (257°F) | Color | Light Gray | Recommended Torque |  | Max. PCB's: | (2) Vertical | PCB Connection | Machine Solder/ Wire Jumper
DIN Enclosures KU4000 Series | http://www.altechcorp.com/GoogleAssets/DIN/91520.jpg | Yes | 16 Terminal, Horizontal PCB Spring Clamp, Straight Pins, 35 mm DIN Rail or optional panel mounting* | /Electronics & Electrical/Electronic Components & Devices/Automation Control Components | http://www.altechcorp.com/dinenclosures/ | 91.52 | http://www.altechcorp.com/PDFS/Splits/dinenclo55.pdf | http://www.altechcorp.com/GoogleAssets/DIN/91520(drawing).jpg |  |  |  | STD Unit 1 |  |  |  | Electrical | 10A 300V, 26-14 AWG | Housing Material | Glass-filled Polycarbonate | Temperature Range | Up to 125°C (257°F) | Color | Light Gray | Recommended Torque |  | Max. PCB's: | (1) Horizontal | PCB Connection | Machine Solder
DIN Enclosures KU4000 Series | http://www.altechcorp.com/GoogleAssets/DIN/91243.jpg | Yes | 16 Terminal, Tall Vertical PCB Screw Clamp, Right Angle Pins, 35 mm DIN Rail or optional panel mounting* | /Electronics & Electrical/Electronic Components & Devices/Automation Control Components | http://www.altechcorp.com/dinenclosures/ | 91.243 | http://www.altechcorp.com/PDFS/Splits/dinenclo56.pdf | http://www.altechcorp.com/GoogleAssets/DIN/91243(drawing).jpg |  |  |  | STD Unit 1 |  |  |  | Electrical | 16A, 300V, 22-14 AWG | Housing Material | Glass-filled Polycarbonate | Temperature Range | Up to 125°C (257°F) | Color | Light Gray | Recommended Torque | 0.8Nm | Max. PCB's: | (2) Vertical | PCB Connection | Machine Solder/ Wire Jumper
DIN Enclosures KU4000 Series | http://www.altechcorp.com/GoogleAssets/DIN/91543.jpg | Yes | 16 Terminal, Tall Vertical PCB Spring Clamp, Right Angle Pins, 35 mm DIN Rail or optional panel mounting* | /Electronics & Electrical/Electronic Components & Devices/Automation Control Components | http://www.altechcorp.com/dinenclosures/ | 91.543 | http://www.altechcorp.com/PDFS/Splits/dinenclo56.pdf | http://www.altechcorp.com/GoogleAssets/DIN/91543(drawing).jpg |  |  |  | STD Unit 1 |  |  |  | Electrical | 10A 300V, 26-14 AWG | Housing Material | Glass-filled Polycarbonate | Temperature Range | Up to 125°C (257°F) | Color | Light Gray | Recommended Torque |  | Max. PCB's: | (2) Vertical | PCB Connection | Machine Solder/ Wire Jumper
DIN Enclosures KU4000 Series | http://www.altechcorp.com/GoogleAssets/DIN/91440.jpg | Yes | 24 Terminal, Vertical PCB Screw Clamp, Right Angle Pins, 35 mm DIN Rail or optional panel mounting | /Electronics & Electrical/Electronic Components & Devices/Automation Control Components | http://www.altechcorp.com/dinenclosures/ | 91.44 | http://www.altechcorp.com/PDFS/Splits/dinenclo57.pdf | http://www.altechcorp.com/GoogleAssets/DIN/91440(drawing).jpg |  |  |  | STD Unit 1 |  |  |  | Electrical | 16A, 300V, 22-14 AWG | Housing Material | Glass-filled Polycarbonate | Temperature Range | Up to 125°C (257°F) | Color | Light Gray | Recommended Torque | 0.8Nm | Max. PCB's: | (3) Vertical | PCB Connection | Machine Solder/ Wire Jumper
DIN Enclosures KU4000 Series | http://www.altechcorp.com/GoogleAssets/DIN/91420.jpg | Yes | 24 Terminal, Horizontal PCB Screw Clamp, Straight Pins, 35 mm DIN Rail or optional panel mounting | /Electronics & Electrical/Electronic Components & Devices/Automation Control Components | http://www.altechcorp.com/dinenclosures/ | 91.42 | http://www.altechcorp.com/PDFS/Splits/dinenclo57.pdf | http://www.altechcorp.com/GoogleAssets/DIN/91420(drawing).jpg |  |  |  | STD Unit 1 |  |  |  | Electrical | 16A, 300V, 22-14 AWG | Housing Material | Glass-filled Polycarbonate | Temperature Range | Up to 125°C (257°F) | Color | Light Gray | Recommended Torque | 0.8Nm | Max. PCB's: | (1) Horizontal | PCB Connection | Machine Solder
DIN Enclosures KU4000 Series | http://www.altechcorp.com/GoogleAssets/DIN/91443.jpg | Yes | 24 Terminal, Tall Vertical PCB Screw Clamp, Right Angle Pins, 35 mm DIN Rail or optional panel mounting* | /Electronics & Electrical/Electronic Components & Devices/Automation Control Components | http://www.altechcorp.com/dinenclosures/ | 91.443 | http://www.altechcorp.com/PDFS/Splits/dinenclo58.pdf | http://www.altechcorp.com/GoogleAssets/DIN/91443(drawing).jpg |  |  |  | STD Unit 1 |  |  |  | Electrical | 16A, 300V, 22-14 AWG | Housing Material | Glass-filled Polycarbonate | Temperature Range | Up to 125°C (257°F) | Color | Light Gray | Recommended Torque | 0.8Nm | Max. PCB's: | (3) Vertical | PCB Connection | Machine Solder/ Wire Jumper
DIN Enclosures KU4000 Series | http://www.altechcorp.com/GoogleAssets/DIN/91730.jpg | Yes | 24 Terminal with 16 Standard and 8 High Current Terminals, Vertical PCB Screw Clamp, Right Angle Pins, 35 mm DIN Rail or optional panel mounting* | /Electronics & Electrical/Electronic Components & Devices/Automation Control Components | http://www.altechcorp.com/dinenclosures/ | 91.73 | http://www.altechcorp.com/PDFS/Splits/dinenclo59.pdf | http://www.altechcorp.com/GoogleAssets/DIN/91730(drawing).jpg |  |  |  | STD Unit 1 |  |  |  | Electrical | Standard Terminal: 16A, 300V, 22-14 AWG High Current Terminal: 50A, 300V, 18-8 AWG | Housing Material | Glass-filled Polycarbonate | Temperature Range | Up to 125°C (257°F) | Color | Light Gray | Recommended Torque | 0.8Nm/1.2Nm | Max. PCB's: | (2) Vertical | PCB Connection | Machine Solder/ Wire Jumper
DIN Enclosures KU4000 Series | http://www.altechcorp.com/GoogleAssets/DIN/91740.jpg | Yes | 24 Terminal with 16 Standard and 8 High Current Terminals, Horizontal PCB Screw Clamp, Straight Pins, 35 mm DIN Rail or optional panel mounting* | /Electronics & Electrical/Electronic Components & Devices/Automation Control Components | http://www.altechcorp.com/dinenclosures/ | 91.74 | http://www.altechcorp.com/PDFS/Splits/dinenclo59.pdf | http://www.altechcorp.com/GoogleAssets/DIN/91740(drawing).jpg |  |  |  | STD Unit 1 |  |  |  | Electrical | Standard Terminal: 16A, 300V, 22-14 AWG High Current Terminal: 50A, 300V, 18-8 AWG | Housing Material | Glass-filled Polycarbonate | Temperature Range | Up to 125°C (257°F) | Color | Light Gray | Recommended Torque | 0.8Nm/1.2Nm | Max. PCB's: | (1) Horizontal, (2) Vertical | PCB Connection | Machine Solder/ Wire Jumper
DIN Enclosures KU4000 Series | http://www.altechcorp.com/GoogleAssets/DIN/91280.jpg | Yes | 32 Terminal, Vertical PCB Screw Clamp, Right Angle Pins, 35 mm DIN Rail or optional panel mounting* | /Electronics & Electrical/Electronic Components & Devices/Automation Control Components | http://www.altechcorp.com/dinenclosures/ | 91.28 | http://www.altechcorp.com/PDFS/Splits/dinenclo60.pdf | http://www.altechcorp.com/GoogleAssets/DIN/91280(drawing).jpg |  |  |  | STD Unit 1 |  |  |  | Electrical | 16A, 300V, 22-14 AWG | Housing Material | Glass-filled Polycarbonate | Temperature Range | Up to 125°C (257°F) | Color | Light Gray | Recommended Torque | 0.8Nm | Max. PCB's: | (4) Vertical | PCB Connection | Machine Solder/ Wire Jumper
DIN Enclosures KU4000 Series | http://www.altechcorp.com/GoogleAssets/DIN/91260.jpg | Yes | 32 Terminal, Horizontal PCB Screw Clamp, Straight Pins, 35 mm DIN Rail or optional panel mounting* | /Electronics & Electrical/Electronic Components & Devices/Automation Control Components | http://www.altechcorp.com/dinenclosures/ | 91.26 | http://www.altechcorp.com/PDFS/Splits/dinenclo60.pdf | http://www.altechcorp.com/GoogleAssets/DIN/91260(drawing).jpg |  |  |  | STD Unit 1 |  |  |  | Electrical | 16A, 300V, 22-14 AWG | Housing Material | Glass-filled Polycarbonate | Temperature Range | Up to 125°C (257°F) | Color | Light Gray | Recommended Torque | 0.8Nm | Max. PCB's: | (1) Horizontal, (2) Vertical | PCB Connection | Machine Solder
DIN Enclosures KU4000 Series | http://www.altechcorp.com/GoogleAssets/DIN/91580.jpg | Yes | 32 Terminal, Vertical PCB Spring Clamp, Right Angle Pins, 35 mm DIN Rail or optional panel mounting* | /Electronics & Electrical/Electronic Components & Devices/Automation Control Components | http://www.altechcorp.com/dinenclosures/ | 91.58 | http://www.altechcorp.com/PDFS/Splits/dinenclo61.pdf | http://www.altechcorp.com/GoogleAssets/DIN/91580(drawing).jpg |  |  |  | STD Unit 1 |  |  |  | Electrical | 10A 300V, 26-14 AWG | Housing Material | Glass-filled Polycarbonate | Temperature Range | Up to 125°C (257°F) | Color | Light Gray | Recommended Torque |  | Max. PCB's: | (4) Vertical | PCB Connection | Machine Solder/ Wire Jumper
DIN Enclosures KU4000 Series | http://www.altechcorp.com/GoogleAssets/DIN/91560.jpg | Yes | 32 Terminal, Horizontal PCB Spring Clamp, Straight Pins, 35 mm DIN Rail or optional panel mounting* | /Electronics & Electrical/Electronic Components & Devices/Automation Control Components | http://www.altechcorp.com/dinenclosures/ | 91.56 | http://www.altechcorp.com/PDFS/Splits/dinenclo61.pdf | http://www.altechcorp.com/GoogleAssets/DIN/91560(drawing).jpg |  |  |  | STD Unit 1 |  |  |  | Electrical | 10A 300V, 26-14 AWG | Housing Material | Glass-filled Polycarbonate | Temperature Range | Up to 125°C (257°F) | Color | Light Gray | Recommended Torque |  | Max. PCB's: | (1) Horizontal | PCB Connection | Machine Solder
DIN Enclosures KU4000 Series | http://www.altechcorp.com/GoogleAssets/DIN/91580.jpg | Yes | 32 Terminal, Vertical PCB Spring Clamp, Right Angle Pins, 35 mm DIN Rail or optional panel mounting* | /Electronics & Electrical/Electronic Components & Devices/Automation Control Components | http://www.altechcorp.com/dinenclosures/ | 91.58 | http://www.altechcorp.com/PDFS/Splits/dinenclo61.pdf | http://www.altechcorp.com/GoogleAssets/DIN/91580(drawing).jpg |  |  |  | STD Unit 1 |  |  |  | Electrical | 10A 300V, 26-14 AWG | Housing Material | Glass-filled Polycarbonate | Temperature Range | Up to 125°C (257°F) | Color | Light Gray | Recommended Torque |  | Max. PCB's: | (4) Vertical | PCB Connection | Machine Solder/ Wire Jumper
DIN Enclosures KU4000 Series | http://www.altechcorp.com/GoogleAssets/DIN/91560.jpg | Yes | 32 Terminal, Horizontal PCB Spring Clamp, Straight Pins, 35 mm DIN Rail or optional panel mounting* | /Electronics & Electrical/Electronic Components & Devices/Automation Control Components | http://www.altechcorp.com/dinenclosures/ | 91.56 | http://www.altechcorp.com/PDFS/Splits/dinenclo61.pdf | http://www.altechcorp.com/GoogleAssets/DIN/91560(drawing).jpg |  |  |  | STD Unit 1 |  |  |  | Electrical | 10A 300V, 26-14 AWG | Housing Material | Glass-filled Polycarbonate | Temperature Range | Up to 125°C (257°F) | Color | Light Gray | Recommended Torque |  | Max. PCB's: | (1) Horizontal | PCB Connection | Machine Solder
DIN Enclosures KU4000 Series | http://www.altechcorp.com/GoogleAssets/DIN/91283.jpg | Yes | 32 Terminal, Tall Vertical PCB Screw Clamp, Right Angle Pins, 35 mm DIN Rail or optional panel mounting* | /Electronics & Electrical/Electronic Components & Devices/Automation Control Components | http://www.altechcorp.com/dinenclosures/ | 91.283 | http://www.altechcorp.com/PDFS/Splits/dinenclo62.pdf | http://www.altechcorp.com/GoogleAssets/DIN/91283(drawing).jpg |  |  |  | STD Unit 1 |  |  |  | Electrical | 16A, 300V, 22-14 AWG | Housing Material | Glass-filled Polycarbonate | Temperature Range | Up to 125°C (257°F) | Color | Light Gray | Recommended Torque | 0.8Nm | Max. PCB's: | (4) Vertical | PCB Connection | Machine Solder/ Wire Jumper
DIN Enclosures KU4000 Series | http://www.altechcorp.com/GoogleAssets/DIN/91583.jpg | Yes | 32 Terminal, Tall Vertical PCB Spring Clamp, Right Angle Pins, 35 mm DIN Rail or optional panel mounting* | /Electronics & Electrical/Electronic Components & Devices/Automation Control Components | http://www.altechcorp.com/dinenclosures/ | 91.583 | http://www.altechcorp.com/PDFS/Splits/dinenclo62.pdf | http://www.altechcorp.com/GoogleAssets/DIN/91583(drawing).jpg |  |  |  | STD Unit 1 |  |  |  | Electrical | 10A 300V, 26-14 AWG | Housing Material | Glass-filled Polycarbonate | Temperature Range | Up to 125°C (257°F) | Color | Light Gray | Recommended Torque |  | Max. PCB's: | (4) Vertical | PCB Connection | Machine Solder/ Wire Jumper
DIN Enclosures KU4000 Series | http://www.altechcorp.com/GoogleAssets/DIN/91250.jpg | Yes | 16 Terminal, Vertical PCB Screw Clamp, Right Angle Pins, 35 mm DIN Rail or optional panel mounting* | /Electronics & Electrical/Electronic Components & Devices/Automation Control Components | http://www.altechcorp.com/dinenclosures/ | 91.25 | http://www.altechcorp.com/PDFS/Splits/dinenclo63.pdf | http://www.altechcorp.com/GoogleAssets/DIN/91250(drawing).jpg |  |  |  | STD Unit 1 |  |  |  | Electrical | 16A, 300V, 22-14 AWG | Housing Material | Glass-filled Polycarbonate | Temperature Range | Up to 125°C (257°F) | Color | Light Gray | Recommended Torque | 0.8Nm | Max. PCB's: | (2) Vertical | PCB Connection | Machine Solder/ Wire Jumper
DIN Enclosures KU4000 Series | http://www.altechcorp.com/GoogleAssets/DIN/91230.jpg | Yes | 16 Terminal, Horizontal PCB Screw Clamp, Right Angle Pins, 35 mm DIN Rail or optional panel mounting* | /Electronics & Electrical/Electronic Components & Devices/Automation Control Components | http://www.altechcorp.com/dinenclosures/ | 91.23 | http://www.altechcorp.com/PDFS/Splits/dinenclo63.pdf | http://www.altechcorp.com/GoogleAssets/DIN/91230(drawing).jpg |  |  |  | STD Unit 1 |  |  |  | Electrical | 16A, 300V, 22-14 AWG | Housing Material | Glass-filled Polycarbonate | Temperature Range | Up to 125°C (257°F) | Color | Light Gray | Recommended Torque | 0.8Nm | Max. PCB's: | (1) Horizontal, (2) Vertical | PCB Connection | Machine Solder
DIN Enclosures KU4000 Series | http://www.altechcorp.com/GoogleAssets/DIN/91250.jpg | Yes | 16 Terminal, Vertical PCB Screw Clamp, Right Angle Pins, 35 mm DIN Rail or optional panel mounting* | /Electronics & Electrical/Electronic Components & Devices/Automation Control Components | http://www.altechcorp.com/dinenclosures/ | 91.25 | http://www.altechcorp.com/PDFS/Splits/dinenclo63.pdf | http://www.altechcorp.com/GoogleAssets/DIN/91250(drawing).jpg |  |  |  | STD Unit 1 |  |  |  | Electrical | 16A, 300V, 22-14 AWG | Housing Material | Glass-filled Polycarbonate | Temperature Range | Up to 125°C (257°F) | Color | Light Gray | Recommended Torque | 0.8Nm | Max. PCB's: | (2) Vertical | PCB Connection | Machine Solder/ Wire Jumper
DIN Enclosures KU4000 Series | http://www.altechcorp.com/GoogleAssets/DIN/91230.jpg | Yes | 16 Terminal, Horizontal PCB Screw Clamp, Straight Pins, 35 mm DIN Rail or optional panel mounting* | /Electronics & Electrical/Electronic Components & Devices/Automation Control Components | http://www.altechcorp.com/dinenclosures/ | 91.23 | http://www.altechcorp.com/PDFS/Splits/dinenclo63.pdf | http://www.altechcorp.com/GoogleAssets/DIN/91230(drawing).jpg |  |  |  | STD Unit 1 |  |  |  | Electrical | 16A, 300V, 22-14 AWG | Housing Material | Glass-filled Polycarbonate | Temperature Range | Up to 125°C (257°F) | Color | Light Gray | Recommended Torque | 0.8Nm | Max. PCB's: | (1) Horizontal, (2) Vertical | PCB Connection | Machine Solder
DIN Enclosures KU4000 Series | http://www.altechcorp.com/GoogleAssets/DIN/91255.jpg | Yes | 16 Terminal, Vertical PCB Screw Clamp with vent side, Right Angle Pins, 35 mm DIN Rail or optional panel mounting* | /Electronics & Electrical/Electronic Components & Devices/Automation Control Components | http://www.altechcorp.com/dinenclosures/ | 91.255 | http://www.altechcorp.com/PDFS/Splits/dinenclo64.pdf | http://www.altechcorp.com/GoogleAssets/DIN/91255(drawing).jpg |  |  |  | STD Unit 1 |  |  |  | Electrical | 16A, 300V, 22-14 AWG | Housing Material | Glass-filled Polycarbonate | Temperature Range | Up to 125°C (257°F) | Color | Light Gray | Recommended Torque | 0.8Nm | Max. PCB's: | (3) Vertical | PCB Connection | Machine Solder/ Wire Jumper
DIN Enclosures KU4000 Series | http://www.altechcorp.com/GoogleAssets/DIN/91235.jpg | Yes | 16 Terminal, Horizontal PCB Screw Clamp with vent side, Straight Pins, 35 mm DIN Rail or optional panel mounting* | /Electronics & Electrical/Electronic Components & Devices/Automation Control Components | http://www.altechcorp.com/dinenclosures/ | 91.235 | http://www.altechcorp.com/PDFS/Splits/dinenclo64.pdf | http://www.altechcorp.com/GoogleAssets/DIN/91235(drawing).jpg |  |  |  | STD Unit 1 |  |  |  | Electrical | 16A, 300V, 22-14 AWG | Housing Material | Glass-filled Polycarbonate | Temperature Range | Up to 125°C (257°F) | Color | Light Gray | Recommended Torque | 0.8Nm | Max. PCB's: | (1) Horizontal, (2) Vertical | PCB Connection | Machine Solder
DIN Enclosures KU4000 Series | http://www.altechcorp.com/GoogleAssets/DIN/91290.jpg | Yes | 24 Terminal, Vertical PCB Screw Clamp, Right Angle Pins, 35 mm DIN Rail or optional panel mounting* | /Electronics & Electrical/Electronic Components & Devices/Automation Control Components | http://www.altechcorp.com/dinenclosures/ | 91.29 | http://www.altechcorp.com/PDFS/Splits/dinenclo65.pdf | http://www.altechcorp.com/GoogleAssets/DIN/91290(drawing).jpg |  |  |  | STD Unit 1 |  |  |  | Electrical | 16A, 300V, 22-14 AWG | Housing Material | Glass-filled Polycarbonate | Temperature Range | Up to 125°C (257°F) | Color | Light Gray | Recommended Torque | 0.8Nm | Max. PCB's: | (6) Vertical | PCB Connection | Machine Solder/ Wire Jumper
DIN Enclosures KU4000 Series | http://www.altechcorp.com/GoogleAssets/DIN/91270.jpg | Yes | 24 Terminal, Horizontal PCB Screw Clamp, Straight Pins, 35 mm DIN Rail or optional panel mounting* | /Electronics & Electrical/Electronic Components & Devices/Automation Control Components | http://www.altechcorp.com/dinenclosures/ | 91.27 | http://www.altechcorp.com/PDFS/Splits/dinenclo65.pdf | http://www.altechcorp.com/GoogleAssets/DIN/91270(drawing).jpg |  |  |  | STD Unit 1 |  |  |  | Electrical | 16A, 300V, 22-14 AWG | Housing Material | Glass-filled Polycarbonate | Temperature Range | Up to 125°C (257°F) | Color | Light Gray | Recommended Torque | 0.8Nm | Max. PCB's: | (1) Horizontal, (2) Vertical | PCB Connection | Machine Solder
DIN Enclosures KU4000 Series | http://www.altechcorp.com/GoogleAssets/DIN/91590.jpg | Yes | 24 Terminal, Vertical PCB Spring Clamp, Right Angle Pins, 35 mm DIN Rail or optional panel mounting* | /Electronics & Electrical/Electronic Components & Devices/Automation Control Components | http://www.altechcorp.com/dinenclosures/ | 91.59 | http://www.altechcorp.com/PDFS/Splits/dinenclo66.pdf | http://www.altechcorp.com/GoogleAssets/DIN/91590(drawing).jpg |  |  |  | STD Unit 1 |  |  |  | Electrical | 10A 300V, 26-14 AWG | Housing Material | Glass-filled Polycarbonate | Temperature Range | Up to 125°C (257°F) | Color | Light Gray | Recommended Torque |  | Max. PCB's: | (6) Vertical | PCB Connection | Machine Solder/ Wire Jumper
DIN Enclosures KU4000 Series | http://www.altechcorp.com/GoogleAssets/DIN/91570.jpg | Yes | 24 Terminal, Horizontal PCB Spring Clamp, Straight Pins, 35 mm DIN Rail or optional panel mounting* | /Electronics & Electrical/Electronic Components & Devices/Automation Control Components | http://www.altechcorp.com/dinenclosures/ | 91.57 | http://www.altechcorp.com/PDFS/Splits/dinenclo66.pdf | http://www.altechcorp.com/GoogleAssets/DIN/91570(drawing).jpg |  |  |  | STD Unit 1 |  |  |  | Electrical | 10A 300V, 26-14 AWG | Housing Material | Glass-filled Polycarbonate | Temperature Range | Up to 125°C (257°F) | Color | Light Gray | Recommended Torque |  | Max. PCB's: | (1) Horizontal | PCB Connection | Machine Solder
DIN Enclosures KU4000 Series | http://www.altechcorp.com/GoogleAssets/DIN/91750.jpg | Yes | 24 Terminal with 16 Standard and 8 High Current Terminals, Vertical PCB Screw Clamp, Right Angle Pins, 35 mm DIN Rail or optional panel mounting* | /Electronics & Electrical/Electronic Components & Devices/Automation Control Components | http://www.altechcorp.com/dinenclosures/ | 91.75 | http://www.altechcorp.com/PDFS/Splits/dinenclo67.pdf | http://www.altechcorp.com/GoogleAssets/DIN/91750(drawing).jpg |  |  |  | STD Unit 1 |  |  |  | Electrical | Standard Terminal: 16A, 300V, 22-14 AWG High Current Terminal: 50A, 300V, 18-8 AWG | Housing Material | Glass-filled Polycarbonate | Temperature Range | Up to 125°C (257°F) | Color | Light Gray | Recommended Torque | 0.8Nm/1.2Nm | Max. PCB's: | (3) Vertical | PCB Connection | Machine Solder/ Wire Jumper
DIN Enclosures KU4000 Series | http://www.altechcorp.com/GoogleAssets/DIN/91760.jpg | Yes | 24 Terminal with 16 Standard and 8 High Current Terminals, Horizontal PCB Screw Clamp, Straight Pins, 35 mm DIN Rail or optional panel mounting* | /Electronics & Electrical/Electronic Components & Devices/Automation Control Components | http://www.altechcorp.com/dinenclosures/ | 91.76 | http://www.altechcorp.com/PDFS/Splits/dinenclo67.pdf | http://www.altechcorp.com/GoogleAssets/DIN/91760(drawing).jpg |  |  |  | STD Unit 1 |  |  |  | Electrical | Standard Terminal: 16A, 300V, 22-14 AWG High Current Terminal: 50A, 300V, 18-8 AWG | Housing Material | Glass-filled Polycarbonate | Temperature Range | Up to 125°C (257°F) | Color | Light Gray | Recommended Torque | 0.8Nm/1.2Nm | Max. PCB's: | (1) Horizontal, (2) Vertical | PCB Connection | Machine Solder/ Wire Jumper
DIN Enclosures KU4000 Series | http://www.altechcorp.com/GoogleAssets/DIN/91330.jpg | Yes | 48 Terminal, Vertical PCB Screw Clamp, Right Angle Pins, 35 mm DIN Rail or optional panel mounting* | /Electronics & Electrical/Electronic Components & Devices/Automation Control Components | http://www.altechcorp.com/dinenclosures/ | 91.33 | http://www.altechcorp.com/PDFS/Splits/dinenclo68.pdf | http://www.altechcorp.com/GoogleAssets/DIN/91330(drawing).jpg |  |  |  | STD Unit 1 |  |  |  | Electrical | 16A, 300V, 22-14 AWG | Housing Material | Glass-filled Polycarbonate | Temperature Range | Up to 125°C (257°F) | Color | Light Gray | Recommended Torque | 0.8Nm | Max. PCB's: | (6) Vertical | PCB Connection | Machine Solder/ Wire Jumper
DIN Enclosures KU4000 Series | http://www.altechcorp.com/GoogleAssets/DIN/91310.jpg | Yes | 48 Terminal, Horizontal PCB Screw Clamp, Straight Pins, 35 mm DIN Rail or optional panel mounting* | /Electronics & Electrical/Electronic Components & Devices/Automation Control Components | http://www.altechcorp.com/dinenclosures/ | 91.31 | http://www.altechcorp.com/PDFS/Splits/dinenclo68.pdf | http://www.altechcorp.com/GoogleAssets/DIN/91310(drawing).jpg |  |  |  | STD Unit 1 |  |  |  | Electrical | 16A, 300V, 22-14 AWG | Housing Material | Glass-filled Polycarbonate | Temperature Range | Up to 125°C (257°F) | Color | Light Gray | Recommended Torque | 0.8Nm | Max. PCB's: | (1) Horizontal, (2) Vertical | PCB Connection | Machine Solder
DIN Enclosures KU4000 Series | http://www.altechcorp.com/GoogleAssets/DIN/91320.jpg | Yes | 32 Terminal, Vertical PCB Screw Clamp terminals on one side only, Right Angle Pins, 35 mm DIN Rail or optional panel mounting* | /Electronics & Electrical/Electronic Components & Devices/Automation Control Components | http://www.altechcorp.com/dinenclosures/ | 91.32 | http://www.altechcorp.com/PDFS/Splits/dinenclo69.pdf | http://www.altechcorp.com/GoogleAssets/DIN/91320(drawing).jpg |  |  |  | STD Unit 1 |  |  |  | Electrical | 16A, 300V, 22-14 AWG | Housing Material | Glass-filled Polycarbonate | Temperature Range | Up to 125°C (257°F) | Color | Light Gray | Recommended Torque | 0.8Nm | Max. PCB's: | (8) Vertical | PCB Connection | Machine Solder/ Wire Jumper
DIN Enclosures KU4000 Series | http://www.altechcorp.com/GoogleAssets/DIN/91300.jpg | Yes | 32 Terminal, Horizontal PCB Screw Clamp terminals on one side only, Straight Pins, 35 mm DIN Rail or optional panel mounting* | /Electronics & Electrical/Electronic Components & Devices/Automation Control Components | http://www.altechcorp.com/dinenclosures/ | 91.3 | http://www.altechcorp.com/PDFS/Splits/dinenclo69.pdf | http://www.altechcorp.com/GoogleAssets/DIN/91300(drawing).jpg |  |  |  | STD Unit 1 |  |  |  | Electrical | 16A, 300V, 22-14 AWG | Housing Material | Glass-filled Polycarbonate | Temperature Range | Up to 125°C (257°F) | Color | Light Gray | Recommended Torque | 0.8Nm | Max. PCB's: | (1) Horizontal, (2) Vertical | PCB Connection | Machine Solder
DIN Enclosures KU4000 Series | http://www.altechcorp.com/GoogleAssets/DIN/91360.jpg | Yes | 32 Terminal, Vertical PCB Screw Clamp terminals in corners only, Right Angle Pins, 35 mm DIN Rail or optional panel mounting* | /Electronics & Electrical/Electronic Components & Devices/Automation Control Components | http://www.altechcorp.com/dinenclosures/ | 91.36 | http://www.altechcorp.com/PDFS/Splits/dinenclo70.pdf | http://www.altechcorp.com/GoogleAssets/DIN/91360(drawing).jpg |  |  |  | STD Unit 1 |  |  |  | Electrical | 16A, 300V, 22-14 AWG | Housing Material | Glass-filled Polycarbonate | Temperature Range | Up to 125°C (257°F) | Color | Light Gray | Recommended Torque | 0.8Nm | Max. PCB's: | (4) Vertical | PCB Connection | Machine Solder/ Wire Jumper
DIN Enclosures KU4000 Series | http://www.altechcorp.com/GoogleAssets/DIN/91340.jpg | Yes | 32 Terminal, Horizontal PCB Screw Clamp terminals in corners only, Straight Pins, 35 mm DIN Rail or optional panel mounting* | /Electronics & Electrical/Electronic Components & Devices/Automation Control Components | http://www.altechcorp.com/dinenclosures/ | 91.34 | http://www.altechcorp.com/PDFS/Splits/dinenclo70.pdf | http://www.altechcorp.com/GoogleAssets/DIN/91340(drawing).jpg |  |  |  | STD Unit 1 |  |  |  | Electrical | 16A, 300V, 22-14 AWG | Housing Material | Glass-filled Polycarbonate | Temperature Range | Up to 125°C (257°F) | Color | Light Gray | Recommended Torque | 0.8Nm | Max. PCB's: | (1) Horizontal, (2) Vertical | PCB Connection | Machine Solder
DIN Enclosures KU4000 Series | http://www.altechcorp.com/GoogleAssets/DIN/91365.jpg | Yes | 32 Terminal, Vertical PCB Screw Clamp with vent slots, Right Angle Pins, 35 mm DIN Rail or optional panel mounting* | /Electronics & Electrical/Electronic Components & Devices/Automation Control Components | http://www.altechcorp.com/dinenclosures/ | 91.365 | http://www.altechcorp.com/PDFS/Splits/dinenclo71.pdf | http://www.altechcorp.com/GoogleAssets/DIN/91365(drawing).jpg |  |  |  | STD Unit 1 |  |  |  | Electrical | 16A, 300V, 22-14 AWG | Housing Material | Glass-filled Polycarbonate | Temperature Range | Up to 125°C (257°F) | Color | Light Gray | Recommended Torque | 0.8Nm | Max. PCB's: | (1) Vertical | PCB Connection | Machine Solder/ Wire Jumper
DIN Enclosures KU4000 Series | http://www.altechcorp.com/GoogleAssets/DIN/91345.jpg | Yes | 32 Terminal, Horizontal PCB Screw Clamp with vent slots, Straight Pins, 35 mm DIN Rail or optional panel mounting* | /Electronics & Electrical/Electronic Components & Devices/Automation Control Components | http://www.altechcorp.com/dinenclosures/ | 91.345 | http://www.altechcorp.com/PDFS/Splits/dinenclo71.pdf | http://www.altechcorp.com/GoogleAssets/DIN/91345(drawing).jpg |  |  |  | STD Unit 1 |  |  |  | Electrical | 16A, 300V, 22-14 AWG | Housing Material | Glass-filled Polycarbonate | Temperature Range | Up to 125°C (257°F) | Color | Light Gray | Recommended Torque | 0.8Nm | Max. PCB's: | (1) Horizontal | PCB Connection | Machine Solder
DIN Enclosures KU4000 Series | http://www.altechcorp.com/GoogleAssets/DIN/91400.jpg | Yes | 64 Terminal, Vertical PCB Screw Clamp, Right Angle Pins, 35 mm DIN Rail or optional panel mounting* | /Electronics & Electrical/Electronic Components & Devices/Automation Control Components | http://www.altechcorp.com/dinenclosures/ | 91.4 | http://www.altechcorp.com/PDFS/Splits/dinenclo72.pdf | http://www.altechcorp.com/GoogleAssets/DIN/91400(drawing).jpg |  |  |  | STD Unit 1 |  |  |  | Electrical | 16A, 300V, 22-14 AWG | Housing Material | Glass-filled Polycarbonate | Temperature Range | Up to 125°C (257°F) | Color | Light Gray | Recommended Torque | 0.8Nm | Max. PCB's: | (8) Vertical | PCB Connection | Machine Solder/ Wire Jumper
DIN Enclosures KU4000 Series | http://www.altechcorp.com/GoogleAssets/DIN/91380.jpg | Yes | 64 Terminal, Horizontal PCB Screw Clamp, Straight Pins, 35 mm DIN Rail or optional panel mounting* | /Electronics & Electrical/Electronic Components & Devices/Automation Control Components | http://www.altechcorp.com/dinenclosures/ | 91.38 | http://www.altechcorp.com/PDFS/Splits/dinenclo72.pdf | http://www.altechcorp.com/GoogleAssets/DIN/91380(drawing).jpg |  |  |  | STD Unit 1 |  |  |  | Electrical | 16A, 300V, 22-14 AWG | Housing Material | Glass-filled Polycarbonate | Temperature Range | Up to 125°C (257°F) | Color | Light Gray | Recommended Torque | 0.8Nm | Max. PCB's: | (1) Horizontal, (2) Vertical | PCB Connection | Machine Solder
DIN Enclosures KU4000 Series | http://www.altechcorp.com/GoogleAssets/DIN/91600.jpg | Yes | 64 Terminal, Vertical PCB Spring Clamp, Right Angle Pins, 35 mm DIN Rail or optional panel mounting* | /Electronics & Electrical/Electronic Components & Devices/Automation Control Components | http://www.altechcorp.com/dinenclosures/ | 91.6 | http://www.altechcorp.com/PDFS/Splits/dinenclo73.pdf | http://www.altechcorp.com/GoogleAssets/DIN/91600(drawing).jpg |  |  |  | STD Unit 1 |  |  |  | Electrical | 10A 300V, 26-14 AWG | Housing Material | Glass-filled Polycarbonate | Temperature Range | Up to 125°C (257°F) | Color | Light Gray | Recommended Torque | 0.8Nm | Max. PCB's: | (8) Vertical | PCB Connection | Machine Solder/ Wire Jumper
DIN Enclosures KU4000 Series | http://www.altechcorp.com/GoogleAssets/DIN/91610.jpg | Yes | 64 Terminal, Horizontal PCB Spring Clamp, Straight Pins, 35 mm DIN Rail or optional panel mounting* | /Electronics & Electrical/Electronic Components & Devices/Automation Control Components | http://www.altechcorp.com/dinenclosures/ | 91.61 | http://www.altechcorp.com/PDFS/Splits/dinenclo73.pdf | http://www.altechcorp.com/GoogleAssets/DIN/91610(drawing).jpg |  |  |  | STD Unit 1 |  |  |  | Electrical | 10A 300V, 26-14 AWG | Housing Material | Glass-filled Polycarbonate | Temperature Range | Up to 125°C (257°F) | Color | Light Gray | Recommended Torque |  | Max. PCB's: | (1) Horizontal | PCB Connection | Machine Solder
DIN Enclosures KU4100 Series | http://www.altechcorp.com/GoogleAssets/DIN/91800.jpg | Yes | 17.5 mm Enclosure, Without Terminals, 35 mm DIN Rail | /Electronics & Electrical/Electronic Components & Devices/Automation Control Components | http://www.altechcorp.com/dinenclosures/ | 91.8 | http://www.altechcorp.com/PDFS/Splits/dinenclo75.pdf | http://www.altechcorp.com/GoogleAssets/DIN/91800(drawing).jpg |  |  |  | STD Unit 1 |  |  |  | Electrical |  | Housing Material | Glass-filled Polycarbonate | Temperature Range | Up to 115°C (239°F) | Color | Light Gray Cover, Black Base | Recommended Torque |  | PCB Locations: | (1) Vertical, Perpendicular | PCB Connection | None
DIN Enclosures KU4100 Series | http://www.altechcorp.com/GoogleAssets/DIN/91801.jpg | Yes | 12 Terminal, Fixed PCB Blocks, 35 mm DIN Rail | /Electronics & Electrical/Electronic Components & Devices/Automation Control Components | http://www.altechcorp.com/dinenclosures/ | 91.801 | http://www.altechcorp.com/PDFS/Splits/dinenclo75.pdf | http://www.altechcorp.com/GoogleAssets/DIN/91801(drawing).jpg |  |  |  | STD Unit 1 |  |  |  | Electrical | 12A, 250V, 24-12 AWG | Housing Material | Glass-filled Polycarbonate | Temperature Range | Up to 115°C (239°F) | Color | Light Gray Cover, Black Base and Terminals | Recommended Torque | 0.4Nm | PCB Locations: | (1) Vertical, Perpendicular | PCB Connection | Machine Solder
DIN Enclosures KU4100 Series | http://www.altechcorp.com/GoogleAssets/DIN/91802.jpg | Yes | 12 Terminal, Pluggable PCB Plugs/Headers, 35 mm DIN Rail | /Electronics & Electrical/Electronic Components & Devices/Automation Control Components | http://www.altechcorp.com/dinenclosures/ | 91.802 | http://www.altechcorp.com/PDFS/Splits/dinenclo76.pdf | http://www.altechcorp.com/GoogleAssets/DIN/91802(drawing).jpg |  |  |  | STD Unit 1 |  |  |  | Electrical | 12A, 250V, 28-14 AWG | Housing Material | Glass-filled Polycarbonate | Temperature Range | Up to 115°C (239°F) | Color | Light Gray Cover, Black Base and Terminals | Recommended Torque | 0.4Nm | PCB Locations: | (1) Vertical, Perpendicular | PCB Connection | Machine Solder
DIN Enclosures KU4100 Series | http://www.altechcorp.com/GoogleAssets/DIN/91803.jpg | Yes | 8 Terminal, High Current PCB Blocks, 35 mm DIN Rail | /Electronics & Electrical/Electronic Components & Devices/Automation Control Components | http://www.altechcorp.com/dinenclosures/ | 91.803 | http://www.altechcorp.com/PDFS/Splits/dinenclo76.pdf | http://www.altechcorp.com/GoogleAssets/DIN/91803(drawing).jpg |  |  |  | STD Unit 1 |  |  |  | Electrical | 40A, 250V, 20-8 AWG | Housing Material | Glass-filled Polycarbonate | Temperature Range | Up to 115°C (239°F) | Color | Light Gray Cover, Black Base and Terminals | Recommended Torque | 1.2Nm | PCB Locations: | (1) Vertical, Perpendicular | PCB Connection | Machine Solder
DIN Enclosures KU4100 Series | http://www.altechcorp.com/GoogleAssets/DIN/91810.jpg | Yes | 35 mm Enclosure, Without Terminals, 35 mm DIN Rail | /Electronics & Electrical/Electronic Components & Devices/Automation Control Components | http://www.altechcorp.com/dinenclosures/ | 91.81 | http://www.altechcorp.com/PDFS/Splits/dinenclo77.pdf | http://www.altechcorp.com/GoogleAssets/DIN/91810(drawing).jpg |  |  |  | STD Unit 1 |  |  |  | Electrical |  | Housing Material | Glass-filled Polycarbonate | Temperature Range | Up to 115°C (239°F) | Color | Light Gray Cover, Black Base | Recommended Torque |  | PCB Locations: | (3) Vertical, Parallel | PCB Connection | None
DIN Enclosures KU4100 Series | http://www.altechcorp.com/GoogleAssets/DIN/91811.jpg | Yes | 20 Terminal, Fixed PCB Blocks, 35 mm DIN Rail | /Electronics & Electrical/Electronic Components & Devices/Automation Control Components | http://www.altechcorp.com/dinenclosures/ | 91.811 | http://www.altechcorp.com/PDFS/Splits/dinenclo77.pdf | http://www.altechcorp.com/GoogleAssets/DIN/91811(drawing).jpg |  |  |  | STD Unit 1 |  |  |  | Electrical | 12A, 250V, 24-12 AWG | Housing Material | Glass-filled Polycarbonate | Temperature Range | Up to 115°C (239°F) | Color | Light Gray Cover, Black Base and Terminals | Recommended Torque | 0.4Nm | PCB Locations: | (2) Vertical, Parallel | PCB Connection | Machine Solder
DIN Enclosures KU4100 Series | http://www.altechcorp.com/GoogleAssets/DIN/91812.jpg | Yes | 20 Terminal, Pluggable PCB Plugs/Headers, Pluggable PCB Terminals, 35 mm DIN Rail | /Electronics & Electrical/Electronic Components & Devices/Automation Control Components | http://www.altechcorp.com/dinenclosures/ | 91.812 | http://www.altechcorp.com/PDFS/Splits/dinenclo78.pdf | http://www.altechcorp.com/GoogleAssets/DIN/91812(drawing).jpg |  |  |  | STD Unit 1 |  |  |  | Electrical | 12A, 250V, 28-14 AWG | Housing Material | Glass-filled Polycarbonate | Temperature Range | Up to 115°C (239°F) | Color | Light Gray Cover, Black Base | Recommended Torque | 0.4Nm | PCB Locations: | (2) Vertical, Parallel | PCB Connection | Machine Solder
DIN Enclosures KU4100 Series | http://www.altechcorp.com/GoogleAssets/DIN/91813.jpg | Yes | 16 Terminal, High Current Terminals, PCB Blocks, 35 mm DIN Rail | /Electronics & Electrical/Electronic Components & Devices/Automation Control Components | http://www.altechcorp.com/dinenclosures/ | 91.813 | http://www.altechcorp.com/PDFS/Splits/dinenclo78.pdf | http://www.altechcorp.com/GoogleAssets/DIN/91813(drawing).jpg |  |  |  | STD Unit 1 |  |  |  | Electrical | 40A, 250V, 20-8 AWG | Housing Material | Glass-filled Polycarbonate | Temperature Range | Up to 115°C (239°F) | Color | Light Gray Cover, Black Base | Recommended Torque | 1.2Nm | PCB Locations: | (2) Vertical, Perpendicular | PCB Connection | Machine Solder
DIN Enclosures KU4100 Series | http://www.altechcorp.com/GoogleAssets/DIN/91820.jpg | Yes | 52.5 mm Enclosure, Without Terminals, 35 mm DIN Rail | /Electronics & Electrical/Electronic Components & Devices/Automation Control Components | http://www.altechcorp.com/dinenclosures/ | 91.82 | http://www.altechcorp.com/PDFS/Splits/dinenclo79.pdf | http://www.altechcorp.com/GoogleAssets/DIN/91820(drawing).jpg |  |  |  | STD Unit 1 |  |  |  | Electrical |  | Housing Material | Glass-filled Polycarbonate | Temperature Range | Up to 115°C (239°F) | Color | Light Gray Cover, Black Base | Recommended Torque |  | PCB Locations: | (3) Vertical, Parallel | PCB Connection | None
DIN Enclosures KU4100 Series | http://www.altechcorp.com/GoogleAssets/DIN/91821.jpg | Yes | 36 Terminal, Fixed PCB Blocks, Fixed PCB Terminals, 35 mm DIN | /Electronics & Electrical/Electronic Components & Devices/Automation Control Components | http://www.altechcorp.com/dinenclosures/ | 91.821 | http://www.altechcorp.com/PDFS/Splits/dinenclo79.pdf | http://www.altechcorp.com/GoogleAssets/DIN/91821(drawing).jpg |  |  |  | STD Unit 1 |  |  |  | Electrical | 12A, 250V, 24-12 AWG | Housing Material | Glass-filled Polycarbonate | Temperature Range | Up to 115°C (239°F) | Color | Light Gray Cover, Black Base and Terminals | Recommended Torque | 0.4Nm | PCB Locations: | (2) Vertical, Parallel | PCB Connection | Machine Solder
DIN Enclosures KU4100 Series | http://www.altechcorp.com/GoogleAssets/DIN/91822.jpg | Yes | 36 Terminal, Pluggable PCB Plugs/Headers, Pluggable PCB Terminals, 35 mm DIN Rail | /Electronics & Electrical/Electronic Components & Devices/Automation Control Components | http://www.altechcorp.com/dinenclosures/ | 91.822 | http://www.altechcorp.com/PDFS/Splits/dinenclo80.pdf | http://www.altechcorp.com/GoogleAssets/DIN/91822(drawing).jpg |  |  |  | STD Unit 1 |  |  |  | Electrical | 12A, 250V, 28-14 AWG | Housing Material | Glass-filled Polycarbonate | Temperature Range | Up to 115°C (239°F) | Color | Light Gray Cover, Black Base and Terminals | Recommended Torque | 0.4Nm | PCB Locations: | (2) Vertical, Parallel | PCB Connection | Machine Solder
DIN Enclosures KU4100 Series | http://www.altechcorp.com/GoogleAssets/DIN/91831.jpg | Yes | 48 Terminal, Fixed PCB Blocks, Fixed PCB Terminals, 35 mm DIN Rails | /Electronics & Electrical/Electronic Components & Devices/Automation Control Components | http://www.altechcorp.com/dinenclosures/ | 91.831 | http://www.altechcorp.com/PDFS/Splits/dinenclo81.pdf | http://www.altechcorp.com/GoogleAssets/DIN/91831(drawing).jpg |  |  |  | STD Unit 1 |  |  |  | Electrical | 12A, 250V, 24-12 AWG | Housing Material | Glass-filled Polycarbonate | Temperature Range | Up to 115°C (239°F) | Color | Light Gray Cover, Black Base and Terminals | Recommended Torque | 0.4Nm | PCB Locations: | (2) Vertical, Parallel | PCB Connection | Machine Solder
DIN Enclosures KU4100 Series | http://www.altechcorp.com/GoogleAssets/DIN/91832.jpg | Yes | 48 Terminal, Pluggable PCB Plugs/Headers, 35 mm DIN Rail | /Electronics & Electrical/Electronic Components & Devices/Automation Control Components | http://www.altechcorp.com/dinenclosures/ | 91.832 | http://www.altechcorp.com/PDFS/Splits/dinenclo81.pdf | http://www.altechcorp.com/GoogleAssets/DIN/91832(drawing).jpg |  |  |  | STD Unit 1 |  |  |  | Electrical | 12A, 250V, 28-14 AWG | Housing Material | Glass-filled Polycarbonate | Temperature Range | Up to 115°C (239°F) | Color | Light Gray Cover, Black Base and Terminals | Recommended Torque | 0.4Nm | PCB Locations: | (2) Vertical, Parallel | PCB Connection | Machine Solder
DIN Enclosures KU4100 Series | http://www.altechcorp.com/GoogleAssets/DIN/91840.jpg | Yes | 105 mm Enclosure, Without Terminals, 35 mm DIN Rail | /Electronics & Electrical/Electronic Components & Devices/Automation Control Components | http://www.altechcorp.com/dinenclosures/ | 91.84 | http://www.altechcorp.com/PDFS/Splits/dinenclo82.pdf | http://www.altechcorp.com/GoogleAssets/DIN/91840(drawing).jpg |  |  |  | STD Unit 1 |  |  |  | Electrical |  | Housing Material | Glass-filled Polycarbonate | Temperature Range | Up to 115°C (239°F) | Color | Light Gray Cover, Black Base | Recommended Torque |  | PCB Locations: | (3) Vertical, Parallel | PCB Connection | None
DIN Enclosures KU4100 Series | http://www.altechcorp.com/GoogleAssets/DIN/91841.jpg | Yes | 72 Terminal, Fixed PCB Blocks, Fixed PCB Terminals, 35 mm DIN Rail | /Electronics & Electrical/Electronic Components & Devices/Automation Control Components | http://www.altechcorp.com/dinenclosures/ | 91.841 | http://www.altechcorp.com/PDFS/Splits/dinenclo82.pdf | http://www.altechcorp.com/GoogleAssets/DIN/91841(drawing).jpg |  |  |  | STD Unit 1 |  |  |  | Electrical | 12A, 250V, 24-12 AWG | Housing Material | Glass-filled Polycarbonate | Temperature Range | Up to 115°C (239°F) | Color | Light Gray Cover, Black Base and Terminals | Recommended Torque | 0.4Nm | PCB Locations: | (2) Vertical, Parallel | PCB Connection | Machine Solder
DIN Enclosures KU4100 Series | http://www.altechcorp.com/GoogleAssets/DIN/91842.jpg | Yes | 72 Terminal, Pluggable PCB Plugs/Headers, Pluggable PCB Terminals, 35 mm DIN Rail | /Electronics & Electrical/Electronic Components & Devices/Automation Control Components | http://www.altechcorp.com/dinenclosures/ | 91.842 | http://www.altechcorp.com/PDFS/Splits/dinenclo83.pdf | http://www.altechcorp.com/GoogleAssets/DIN/91842(drawing).jpg |  |  |  | STD Unit 1 |  |  |  | Electrical | 12A, 250V, 28-14 AWG | Housing Material | Glass-filled Polycarbonate | Temperature Range | Up to 115°C (239°F) | Color | Light Gray Cover, Black Base and Terminals | Recommended Torque | 0.4Nm | PCB Locations: | (2) Vertical, Parallel | PCB Connection | Machine Solder
DIN Enclosures KU4100 Series | http://www.altechcorp.com/GoogleAssets/DIN/91850.jpg | Yes | 140 mm, Without Terminals, 35 mm DIN Rail | /Electronics & Electrical/Electronic Components & Devices/Automation Control Components | http://www.altechcorp.com/dinenclosures/ | 91.85 | http://www.altechcorp.com/PDFS/Splits/dinenclo83.pdf | http://www.altechcorp.com/GoogleAssets/DIN/91850(drawing).jpg |  |  |  | STD Unit 1 |  |  |  | Electrical |  | Housing Material | Glass-filled Polycarbonate | Temperature Range | Up to 115°C (239°F) | Color | Light Gray Cover, Black Base | Recommended Torque |  | PCB Locations: | (3) Vertical, Parallel | PCB Connection | None
DIN Enclosures KU4100 Series | http://www.altechcorp.com/GoogleAssets/DIN/91851.jpg | Yes | 96 Terminal, Fixed PCB Blocks, 35 mm DIN Rail | /Electronics & Electrical/Electronic Components & Devices/Automation Control Components | http://www.altechcorp.com/dinenclosures/ | 91.851 | http://www.altechcorp.com/PDFS/Splits/dinenclo84.pdf | http://www.altechcorp.com/GoogleAssets/DIN/91851(drawing).jpg |  |  |  | STD Unit 1 |  |  |  | Electrical | 12A, 250V, 24-12 AWG | Housing Material | Glass-filled Polycarbonate | Temperature Range | Up to 115°C (239°F) | Color | Light Gray Cover, Black Base and Terminals | Recommended Torque | 0.4Nm | PCB Locations: | (2) Vertical, Parallel | PCB Connection | Machine Solder
DIN Enclosures KU4100 Series | http://www.altechcorp.com/GoogleAssets/DIN/91852.jpg | Yes | 96 Terminal, Pluggable PCB Plugs/Headers, Pluggable PCB Terminals, 35 mm DIN Rail | /Electronics & Electrical/Electronic Components & Devices/Automation Control Components | http://www.altechcorp.com/dinenclosures/ | 91.852 | http://www.altechcorp.com/PDFS/Splits/dinenclo84.pdf | http://www.altechcorp.com/GoogleAssets/DIN/91852(drawing).jpg |  |  |  | STD Unit 1 |  |  |  | Electrical | 12A, 250V, 28-14 AWG | Housing Material | Glass-filled Polycarbonate | Temperature Range | Up to 115°C (239°F) | Color | Light Gray Cover, Black Base and Terminals | Recommended Torque | 0.4Nm | PCB Locations: | (2) Vertical, Parallel | PCB Connection | Machine Solder
DIN Enclosures KO4300 Series | http://www.altechcorp.com/GoogleAssets/DIN/90900.jpg | Yes | 16 Terminal, Vertical PCB , Fixed Screw, 35 mm DIN Rail | /Electronics & Electrical/Electronic Components & Devices/Automation Control Components | http://www.altechcorp.com/dinenclosures/ | 90.9 | http://www.altechcorp.com/PDFS/Splits/dinenclo86.pdf | http://www.altechcorp.com/GoogleAssets/DIN/90900(drawing).jpg |  |  |  | STD Unit 1 |  |  |  | Electrical | 16A, 300V, 22-12 AWG | Housing Material | Glass-filled Polycarbonate | Terminal Block Material | Glass-filled Polyamide | Temperature Range | Up to 115°C (239°F), Housing 290°C (554°F), Terminals | Color | Light Grey | Recommended Torque | 0.8Nm | Max. PCB's: | (2) Vertical | PCB Connection | Machine Solder
DIN Enclosures KO4300 Series | http://www.altechcorp.com/GoogleAssets/DIN/90903.jpg | Yes | 16 Terminal, Vertical PCB , Pluggable Screw, 35 mm DIN Rail | /Electronics & Electrical/Electronic Components & Devices/Automation Control Components | http://www.altechcorp.com/dinenclosures/ | 90.903 | http://www.altechcorp.com/PDFS/Splits/dinenclo86.pdf | http://www.altechcorp.com/GoogleAssets/DIN/90903(drawing).jpg |  |  |  | STD Unit 1 |  |  |  | Electrical | 16A, 300V, 22-12 AWG | Housing Material | Glass-filled Polycarbonate | Terminal Block Material | Glass-filled Polyamide | Temperature Range | Up to 115°C (239°F), Housing 290°C (554°F), Terminals | Color | Light Grey | Recommended Torque | 0.8Nm | Max. PCB's: | (2) Vertical | PCB Connection | Machine Solder
DIN Enclosures KO4300 Series | http://www.altechcorp.com/GoogleAssets/DIN/90905.jpg | Yes | 16 Terminal, Vertical PCB , Pluggable Spring, 35 mm DIN Rail | /Electronics & Electrical/Electronic Components & Devices/Automation Control Components | http://www.altechcorp.com/dinenclosures/ | 90.905 | http://www.altechcorp.com/PDFS/Splits/dinenclo86.pdf | http://www.altechcorp.com/GoogleAssets/DIN/90905(drawing).jpg |  |  |  | STD Unit 1 |  |  |  | Electrical | 16A, 300V, 22-12 AWG | Housing Material | Glass-filled Polycarbonate | Terminal Block Material | Glass-filled Polyamide | Temperature Range | Up to 115°C (239°F), Housing 290°C (554°F), Terminals | Color | Light Grey | Recommended Torque | 0.8Nm | Max. PCB's: | (2) Vertical | PCB Connection | Machine Solder
DIN Enclosures KO4300 Series | http://www.altechcorp.com/GoogleAssets/DIN/90910.jpg | Yes | 16 Terminal, Tall Vertical PCB, Fixed Screw,35 mm DIN Rail | /Electronics & Electrical/Electronic Components & Devices/Automation Control Components | http://www.altechcorp.com/dinenclosures/ | 90.91 | http://www.altechcorp.com/PDFS/Splits/dinenclo86.pdf | http://www.altechcorp.com/GoogleAssets/DIN/90910(drawing).jpg |  |  |  | STD Unit 1 |  |  |  | Electrical | 16A, 300V, 22-12 AWG | Housing Material | Glass-filled Polycarbonate | Terminal Block Material | Glass-filled Polyamide | Temperature Range | Up to 115°C (239°F), Housing 290°C (554°F), Terminals | Color | Light Grey | Recommended Torque | 0.8Nm | Max. PCB's: | (2) Vertical | PCB Connection | Machine Solder
DIN Enclosures KO4300 Series | http://www.altechcorp.com/GoogleAssets/DIN/90913.jpg | Yes | 16 Terminal, Tall Vertical PCB, Pluggable Screw,35 mm DIN Rail | /Electronics & Electrical/Electronic Components & Devices/Automation Control Components | http://www.altechcorp.com/dinenclosures/ | 90.913 | http://www.altechcorp.com/PDFS/Splits/dinenclo86.pdf | http://www.altechcorp.com/GoogleAssets/DIN/90913(drawing).jpg |  |  |  | STD Unit 1 |  |  |  | Electrical | 16A, 300V, 22-12 AWG | Housing Material | Glass-filled Polycarbonate | Terminal Block Material | Glass-filled Polyamide | Temperature Range | Up to 115°C (239°F), Housing 290°C (554°F), Terminals | Color | Light Grey | Recommended Torque | 0.8Nm | Max. PCB's: | (2) Vertical | PCB Connection | Machine Solder
DIN Enclosures KO4300 Series | http://www.altechcorp.com/GoogleAssets/DIN/90915.jpg | Yes | 16 Terminal, Tall Vertical PCB, Pluggable Spring,35 mm DIN Rail | /Electronics & Electrical/Electronic Components & Devices/Automation Control Components | http://www.altechcorp.com/dinenclosures/ | 90.915 | http://www.altechcorp.com/PDFS/Splits/dinenclo86.pdf | http://www.altechcorp.com/GoogleAssets/DIN/90915(drawing).jpg |  |  |  | STD Unit 1 |  |  |  | Electrical | 16A, 300V, 22-12 AWG | Housing Material | Glass-filled Polycarbonate | Terminal Block Material | Glass-filled Polyamide | Temperature Range | Up to 115°C (239°F), Housing 290°C (554°F), Terminals | Color | Light Grey | Recommended Torque | 0.8Nm | Max. PCB's: | (2) Vertical | PCB Connection | Machine Solder
DIN Enclosures KO4300 Series | http://www.altechcorp.com/GoogleAssets/DIN/90920.jpg | Yes | 32 Terminal, Vertical PCB, Fixed Screw, 35 mm DIN Rail | /Electronics & Electrical/Electronic Components & Devices/Automation Control Components | http://www.altechcorp.com/dinenclosures/ | 90.92 | http://www.altechcorp.com/PDFS/Splits/dinenclo87.pdf | http://www.altechcorp.com/GoogleAssets/DIN/90920(drawing).jpg |  |  |  | STD Unit 1 |  |  |  | Electrical | 16A, 300V, 22-12 AWG | Housing Material | Glass-filled Polycarbonate | Terminal Block Material | Glass-filled Polyamide | Temperature Range | Up to 115°C (239°F), Housing 290°C (554°F), Terminals | Color | Light Grey | Recommended Torque | 0.8Nm | Max. PCB's: | (4) Vertical | PCB Connection | Machine Solder
DIN Enclosures KO4300 Series | http://www.altechcorp.com/GoogleAssets/DIN/90923.jpg | Yes | 32 Terminal, Vertical PCB, Pluggable Screw, 35 mm DIN Rail | /Electronics & Electrical/Electronic Components & Devices/Automation Control Components | http://www.altechcorp.com/dinenclosures/ | 90.923 | http://www.altechcorp.com/PDFS/Splits/dinenclo87.pdf | http://www.altechcorp.com/GoogleAssets/DIN/90923(drawing).jpg |  |  |  | STD Unit 1 |  |  |  | Electrical | 16A, 300V, 22-12 AWG | Housing Material | Glass-filled Polycarbonate | Terminal Block Material | Glass-filled Polyamide | Temperature Range | Up to 115°C (239°F), Housing 290°C (554°F), Terminals | Color | Light Grey | Recommended Torque | 0.8Nm | Max. PCB's: | (4) Vertical | PCB Connection | Machine Solder
DIN Enclosures KO4300 Series | http://www.altechcorp.com/GoogleAssets/DIN/90925.jpg | Yes | 32 Terminal, Vertical PCB, Pluggable Spring, 35 mm DIN Rail | /Electronics & Electrical/Electronic Components & Devices/Automation Control Components | http://www.altechcorp.com/dinenclosures/ | 90.925 | http://www.altechcorp.com/PDFS/Splits/dinenclo87.pdf | http://www.altechcorp.com/GoogleAssets/DIN/90925(drawing).jpg |  |  |  | STD Unit 1 |  |  |  | Electrical | 16A, 300V, 22-12 AWG | Housing Material | Glass-filled Polycarbonate | Terminal Block Material | Glass-filled Polyamide | Temperature Range | Up to 115°C (239°F), Housing 290°C (554°F), Terminals | Color | Light Grey | Recommended Torque | 0.8Nm | Max. PCB's: | (4) Vertical | PCB Connection | Machine Solder
DIN Enclosures KO4300 Series | http://www.altechcorp.com/GoogleAssets/DIN/90930.jpg | Yes | 32 Terminal, Tall Vertical PCB, Fixed Screw, 35 mm DIN Rail | /Electronics & Electrical/Electronic Components & Devices/Automation Control Components | http://www.altechcorp.com/dinenclosures/ | 90.93 | http://www.altechcorp.com/PDFS/Splits/dinenclo87.pdf | http://www.altechcorp.com/GoogleAssets/DIN/90930(drawing).jpg |  |  |  | STD Unit 1 |  |  |  | Electrical | 16A, 300V, 22-12 AWG | Housing Material | Glass-filled Polycarbonate | Terminal Block Material | Glass-filled Polyamide | Temperature Range | Up to 115°C (239°F), Housing 290°C (554°F), Terminals | Color | Light Grey | Recommended Torque | 0.8Nm | Max. PCB's: | (4) Vertical | PCB Connection | Machine Solder
DIN Enclosures KO4300 Series | http://www.altechcorp.com/GoogleAssets/DIN/90933.jpg | Yes | 32 Terminal, Tall Vertical PCB, Pluggable Screw, 35 mm DIN Rail | /Electronics & Electrical/Electronic Components & Devices/Automation Control Components | http://www.altechcorp.com/dinenclosures/ | 90.933 | http://www.altechcorp.com/PDFS/Splits/dinenclo87.pdf | http://www.altechcorp.com/GoogleAssets/DIN/90933(drawing).jpg |  |  |  | STD Unit 1 |  |  |  | Electrical | 16A, 300V, 22-12 AWG | Housing Material | Glass-filled Polycarbonate | Terminal Block Material | Glass-filled Polyamide | Temperature Range | Up to 115°C (239°F), Housing 290°C (554°F), Terminals | Color | Light Grey | Recommended Torque | 0.8Nm | Max. PCB's: | (4) Vertical | PCB Connection | Machine Solder
DIN Enclosures KO4300 Series | http://www.altechcorp.com/GoogleAssets/DIN/90935.jpg | Yes | 32 Terminal, Tall Vertical PCB, Pluggable Spring, 35 mm DIN Rail | /Electronics & Electrical/Electronic Components & Devices/Automation Control Components | http://www.altechcorp.com/dinenclosures/ | 90.935 | http://www.altechcorp.com/PDFS/Splits/dinenclo87.pdf | http://www.altechcorp.com/GoogleAssets/DIN/90935(drawing).jpg |  |  |  | STD Unit 1 |  |  |  | Electrical | 16A, 300V, 22-12 AWG | Housing Material | Glass-filled Polycarbonate | Terminal Block Material | Glass-filled Polyamide | Temperature Range | Up to 115°C (239°F), Housing 290°C (554°F), Terminals | Color | Light Grey | Recommended Torque | 0.8Nm | Max. PCB's: | (4) Vertical | PCB Connection | Machine Solder
DIN Enclosures KO4300 Series | http://www.altechcorp.com/GoogleAssets/DIN/90940.jpg | Yes | 48 Terminal, Vertical PCB, Fixed Screw, 35 mm DIN Rail | /Electronics & Electrical/Electronic Components & Devices/Automation Control Components | http://www.altechcorp.com/dinenclosures/ | 90.94 | http://www.altechcorp.com/PDFS/Splits/dinenclo88.pdf | http://www.altechcorp.com/GoogleAssets/DIN/90940(drawing).jpg |  |  |  | STD Unit 1 |  |  |  | Electrical | 16A, 300V, 22-12 AWG | Housing Material | Glass-filled Polycarbonate | Terminal Block Material | Glass-filled Polyamide | Temperature Range | Up to 115°C (239°F), Housing 290°C (554°F), Terminals | Color | Light Grey | Recommended Torque | 0.8Nm | Max. PCB's: | (6) Vertical | PCB Connection | Machine Solder
DIN Enclosures KO4300 Series | http://www.altechcorp.com/GoogleAssets/DIN/90943.jpg | Yes | 48 Terminal, Vertical PCB, Pluggable Screw, 35 mm DIN Rail | /Electronics & Electrical/Electronic Components & Devices/Automation Control Components | http://www.altechcorp.com/dinenclosures/ | 90.943 | http://www.altechcorp.com/PDFS/Splits/dinenclo88.pdf | http://www.altechcorp.com/GoogleAssets/DIN/90943(drawing).jpg |  |  |  | STD Unit 1 |  |  |  | Electrical | 16A, 300V, 22-12 AWG | Housing Material | Glass-filled Polycarbonate | Terminal Block Material | Glass-filled Polyamide | Temperature Range | Up to 115°C (239°F), Housing 290°C (554°F), Terminals | Color | Light Grey | Recommended Torque | 0.8Nm | Max. PCB's: | (6) Vertical | PCB Connection | Machine Solder
DIN Enclosures KO4300 Series | http://www.altechcorp.com/GoogleAssets/DIN/90945.jpg | Yes | 48 Terminal, Vertical PCB, Pluggable Spring, 35 mm DIN Rail | /Electronics & Electrical/Electronic Components & Devices/Automation Control Components | http://www.altechcorp.com/dinenclosures/ | 90.945 | http://www.altechcorp.com/PDFS/Splits/dinenclo88.pdf | http://www.altechcorp.com/GoogleAssets/DIN/90945(drawing).jpg |  |  |  | STD Unit 1 |  |  |  | Electrical | 16A, 300V, 22-12 AWG | Housing Material | Glass-filled Polycarbonate | Terminal Block Material | Glass-filled Polyamide | Temperature Range | Up to 115°C (239°F), Housing 290°C (554°F), Terminals | Color | Light Grey | Recommended Torque | 0.8Nm | Max. PCB's: | (6) Vertical | PCB Connection | Machine Solder
DIN Enclosures KO4300 Series | http://www.altechcorp.com/GoogleAssets/DIN/90950.jpg | Yes | 48 Terminal, Tall Vertical PCB, Fixed Screw, 35 mm DIN Rail | /Electronics & Electrical/Electronic Components & Devices/Automation Control Components | http://www.altechcorp.com/dinenclosures/ | 90.95 | http://www.altechcorp.com/PDFS/Splits/dinenclo88.pdf | http://www.altechcorp.com/GoogleAssets/DIN/90950(drawing).jpg |  |  |  | STD Unit 1 |  |  |  | Electrical | 16A, 300V, 22-12 AWG | Housing Material | Glass-filled Polycarbonate | Terminal Block Material | Glass-filled Polyamide | Temperature Range | Up to 115°C (239°F), Housing 290°C (554°F), Terminals | Color | Light Grey | Recommended Torque | 0.8Nm | Max. PCB's: | (6) Vertical | PCB Connection | Machine Solder
DIN Enclosures KO4300 Series | http://www.altechcorp.com/GoogleAssets/DIN/90953.jpg | Yes | 48 Terminal, Tall Vertical PCB, Pluggable Screw, 35 mm DIN Rail | /Electronics & Electrical/Electronic Components & Devices/Automation Control Components | http://www.altechcorp.com/dinenclosures/ | 90.953 | http://www.altechcorp.com/PDFS/Splits/dinenclo88.pdf | http://www.altechcorp.com/GoogleAssets/DIN/90953(drawing).jpg |  |  |  | STD Unit 1 |  |  |  | Electrical | 16A, 300V, 22-12 AWG | Housing Material | Glass-filled Polycarbonate | Terminal Block Material | Glass-filled Polyamide | Temperature Range | Up to 115°C (239°F), Housing 290°C (554°F), Terminals | Color | Light Grey | Recommended Torque | 0.8Nm | Max. PCB's: | (6) Vertical | PCB Connection | Machine Solder
DIN Enclosures KO4300 Series | http://www.altechcorp.com/GoogleAssets/DIN/90955.jpg | Yes | 48 Terminal, Tall Vertical PCB, Pluggable Spring, 35 mm DIN Rail | /Electronics & Electrical/Electronic Components & Devices/Automation Control Components | http://www.altechcorp.com/dinenclosures/ | 90.955 | http://www.altechcorp.com/PDFS/Splits/dinenclo88.pdf | http://www.altechcorp.com/GoogleAssets/DIN/90955(drawing).jpg |  |  |  | STD Unit 1 |  |  |  | Electrical | 16A, 300V, 22-12 AWG | Housing Material | Glass-filled Polycarbonate | Terminal Block Material | Glass-filled Polyamide | Temperature Range | Up to 115°C (239°F), Housing 290°C (554°F), Terminals | Color | Light Grey | Recommended Torque | 0.8Nm | Max. PCB's: | (6) Vertical | PCB Connection | Machine Solder
DIN Enclosures KO4300 Series | http://www.altechcorp.com/GoogleAssets/DIN/90960.jpg | Yes | 64 Terminal, Vertical PCB, Fixed Screw, 35 mm DIN Rail | /Electronics & Electrical/Electronic Components & Devices/Automation Control Components | http://www.altechcorp.com/dinenclosures/ | 90.96 | http://www.altechcorp.com/PDFS/Splits/dinenclo89.pdf | http://www.altechcorp.com/GoogleAssets/DIN/90960(drawing).jpg |  |  |  | STD Unit 1 |  |  |  | Electrical | 16A, 300V, 22-12 AWG | Housing Material | Glass-filled Polycarbonate | Terminal Block Material | Glass-filled Polyamide | Temperature Range | Up to 115°C (239°F), Housing 290°C (554°F), Terminals | Color | Light Grey | Recommended Torque | 0.8Nm | Max. PCB's: | (8) Vertical | PCB Connection | Machine Solder
DIN Enclosures KO4300 Series | http://www.altechcorp.com/GoogleAssets/DIN/90963.jpg | Yes | 64 Terminal, Vertical PCB, Pluggable Screw, 35 mm DIN Rail | /Electronics & Electrical/Electronic Components & Devices/Automation Control Components | http://www.altechcorp.com/dinenclosures/ | 90.963 | http://www.altechcorp.com/PDFS/Splits/dinenclo89.pdf | http://www.altechcorp.com/GoogleAssets/DIN/90963(drawing).jpg |  |  |  | STD Unit 1 |  |  |  | Electrical | 16A, 300V, 22-12 AWG | Housing Material | Glass-filled Polycarbonate | Terminal Block Material | Glass-filled Polyamide | Temperature Range | Up to 115°C (239°F), Housing 290°C (554°F), Terminals | Color | Light Grey | Recommended Torque | 0.8Nm | Max. PCB's: | (8) Vertical | PCB Connection | Machine Solder
DIN Enclosures KO4300 Series | http://www.altechcorp.com/GoogleAssets/DIN/90965.jpg | Yes | 64 Terminal, Vertical PCB, Pluggable Spring, 35 mm DIN Rail | /Electronics & Electrical/Electronic Components & Devices/Automation Control Components | http://www.altechcorp.com/dinenclosures/ | 90.965 | http://www.altechcorp.com/PDFS/Splits/dinenclo89.pdf | http://www.altechcorp.com/GoogleAssets/DIN/90965(drawing).jpg |  |  |  | STD Unit 1 |  |  |  | Electrical | 16A, 300V, 22-12 AWG | Housing Material | Glass-filled Polycarbonate | Terminal Block Material | Glass-filled Polyamide | Temperature Range | Up to 115°C (239°F), Housing 290°C (554°F), Terminals | Color | Light Grey | Recommended Torque | 0.8Nm | Max. PCB's: | (8) Vertical | PCB Connection | Machine Solder
DIN Enclosures KO4300 Series | http://www.altechcorp.com/GoogleAssets/DIN/90970.jpg | Yes | 64 Terminal, Tall Vertical PCB, Fixed Screw, 35 mm DIN Rail | /Electronics & Electrical/Electronic Components & Devices/Automation Control Components | http://www.altechcorp.com/dinenclosures/ | 90.97 | http://www.altechcorp.com/PDFS/Splits/dinenclo89.pdf | http://www.altechcorp.com/GoogleAssets/DIN/90970(drawing).jpg |  |  |  | STD Unit 1 |  |  |  | Electrical | 16A, 300V, 22-12 AWG | Housing Material | Glass-filled Polycarbonate | Terminal Block Material | Glass-filled Polyamide | Temperature Range | Up to 115°C (239°F), Housing 290°C (554°F), Terminals | Color | Light Grey | Recommended Torque | 0.8Nm | Max. PCB's: | (8) Vertical | PCB Connection | Machine Solder
DIN Enclosures KO4300 Series | http://www.altechcorp.com/GoogleAssets/DIN/90973.jpg | Yes | 64 Terminal, Tall Vertical PCB, Pluggable Screw, 35 mm DIN Rail | /Electronics & Electrical/Electronic Components & Devices/Automation Control Components | http://www.altechcorp.com/dinenclosures/ | 90.973 | http://www.altechcorp.com/PDFS/Splits/dinenclo89.pdf | http://www.altechcorp.com/GoogleAssets/DIN/90973(drawing).jpg |  |  |  | STD Unit 1 |  |  |  | Electrical | 16A, 300V, 22-12 AWG | Housing Material | Glass-filled Polycarbonate | Terminal Block Material | Glass-filled Polyamide | Temperature Range | Up to 115°C (239°F), Housing 290°C (554°F), Terminals | Color | Light Grey | Recommended Torque | 0.8Nm | Max. PCB's: | (8) Vertical | PCB Connection | Machine Solder
DIN Enclosures KO4300 Series | http://www.altechcorp.com/GoogleAssets/DIN/90975.jpg | Yes | 64 Terminal, Tall Vertical PCB, Pluggable Spring, 35 mm DIN Rail | /Electronics & Electrical/Electronic Components & Devices/Automation Control Components | http://www.altechcorp.com/dinenclosures/ | 90.975 | http://www.altechcorp.com/PDFS/Splits/dinenclo89.pdf | http://www.altechcorp.com/GoogleAssets/DIN/90975(drawing).jpg |  |  |  | STD Unit 1 |  |  |  | Electrical | 16A, 300V, 22-12 AWG | Housing Material | Glass-filled Polycarbonate | Terminal Block Material | Glass-filled Polyamide | Temperature Range | Up to 115°C (239°F), Housing 290°C (554°F), Terminals | Color | Light Grey | Recommended Torque | 0.8Nm | Max. PCB's: | (8) Vertical | PCB Connection | Machine Solder
DIN Enclosures KO4070 Series | http://www.altechcorp.com/GoogleAssets/DIN/91001.jpg | Yes | 4 Terminal, Standard Length Pins, 35 mm DIN Rail | /Electronics & Electrical/Electronic Components & Devices/Automation Control Components | http://www.altechcorp.com/dinenclosures/ | 91.001 | http://www.altechcorp.com/PDFS/Splits/dinenclo91.pdf | http://www.altechcorp.com/GoogleAssets/DIN/91001(drawing).jpg |  |  |  | STD Unit 1 |  |  |  | Electrical | 16A, 300V, 22-12 AWG | Housing Material | Glass-filled Polycarbonate | Temperature Range | Up to 125°C (257°F) | Color | Light Gray | Recommended Torque | 0.8Nm | PCB Locations: | (2) Vertical, Parallel | PCB Connection | Solder Pins
DIN Enclosures KO4070 Series | http://www.altechcorp.com/GoogleAssets/DIN/91010.jpg | Yes | 6 Terminal, Standard Length Pins, 35 mm DIN Rail | /Electronics & Electrical/Electronic Components & Devices/Automation Control Components | http://www.altechcorp.com/dinenclosures/ | 91.01 | http://www.altechcorp.com/PDFS/Splits/dinenclo91.pdf | http://www.altechcorp.com/GoogleAssets/DIN/91010(drawing).jpg |  |  |  | STD Unit 1 |  |  |  | Electrical | 16A, 300V, 22-12 AWG | Housing Material | Glass-filled Polycarbonate | Temperature Range | Up to 125°C (257°F) | Color | Light Gray | Recommended Torque | 0.8Nm | PCB Locations: | (2) Vertical, Parallel | PCB Connection | Solder Pins
DIN Enclosures KO4070 Series | http://www.altechcorp.com/GoogleAssets/DIN/91020.jpg | Yes | 6 Terminal, Standard Length Pins, 35 mm DIN Rail | /Electronics & Electrical/Electronic Components & Devices/Automation Control Components | http://www.altechcorp.com/dinenclosures/ | 91.02 | http://www.altechcorp.com/PDFS/Splits/dinenclo92.pdf | http://www.altechcorp.com/GoogleAssets/DIN/91020(drawing).jpg |  |  |  | STD Unit 1 |  |  |  | Electrical | 16A, 300V, 22-12 AWG | Housing Material | Glass-filled Polycarbonate | Temperature Range | Up to 125°C (257°F) | Color | Light Gray | Recommended Torque | 0.8Nm | PCB Locations: | (1) Vertical, Perpendicular, (2) Parallel | PCB Connection | Solder Pins
DIN Enclosures KO4070 Series | http://www.altechcorp.com/GoogleAssets/DIN/91030.jpg | Yes | 8 Terminal, Standard Length Pins, 35 mm DIN Rail | /Electronics & Electrical/Electronic Components & Devices/Automation Control Components | http://www.altechcorp.com/dinenclosures/ | 91.03 | http://www.altechcorp.com/PDFS/Splits/dinenclo92.pdf | http://www.altechcorp.com/GoogleAssets/DIN/91030(drawing).jpg |  |  |  | STD Unit 1 |  |  |  | Electrical | 16A, 300V, 22-12 AWG | Housing Material | Glass-filled Polycarbonate | Temperature Range | Up to 125°C (257°F) | Color | Light Gray | Recommended Torque | 0.8Nm | PCB Locations: | (2) Vertical, Parallel | PCB Connection | Solder Pins
DIN Enclosures KO4070 Series | http://www.altechcorp.com/GoogleAssets/DIN/91040.jpg | Yes | 8 Terminal, Standard Length Pins, 35 mm DIN Rail | /Electronics & Electrical/Electronic Components & Devices/Automation Control Components | http://www.altechcorp.com/dinenclosures/ | 91.04 | http://www.altechcorp.com/PDFS/Splits/dinenclo93.pdf | http://www.altechcorp.com/GoogleAssets/DIN/91040(drawing).jpg |  |  |  | STD Unit 1 |  |  |  | Electrical | 16A, 300V, 22-12 AWG | Housing Material | Glass-filled Polycarbonate | Temperature Range | Up to 125°C (257°F) | Color | Light Gray | Recommended Torque | 0.8Nm | PCB Locations: | (2) Vertical, Perpendicular, (2) Vertical, Parallel | PCB Connection | Solder Pins
DIN Enclosures KO4070 Series | http://www.altechcorp.com/GoogleAssets/DIN/91050.jpg | Yes | 9 Terminal, Standard Length Pins, 35 mm DIN Rail | /Electronics & Electrical/Electronic Components & Devices/Automation Control Components | http://www.altechcorp.com/dinenclosures/ | 91.05 | http://www.altechcorp.com/PDFS/Splits/dinenclo93.pdf | http://www.altechcorp.com/GoogleAssets/DIN/91050(drawing).jpg |  |  |  | STD Unit 1 |  |  |  | Electrical | 16A, 300V, 22-12 AWG | Housing Material | Glass-filled Polycarbonate | Temperature Range | Up to 125°C (257°F) | Color | Light Gray | Recommended Torque | 0.8Nm | PCB Locations: | (1) Vertical, Perpendicular, (2) Vertical Parallel | PCB Connection | Solder Pins
DIN Enclosures KO4070 Series | http://www.altechcorp.com/GoogleAssets/DIN/91060.jpg | Yes | 12 Terminal, Standard Length Pins, 35 mm DIN Rail | /Electronics & Electrical/Electronic Components & Devices/Automation Control Components | http://www.altechcorp.com/dinenclosures/ | 91.06 | http://www.altechcorp.com/PDFS/Splits/dinenclo94.pdf | http://www.altechcorp.com/GoogleAssets/DIN/91060(drawing).jpg |  |  |  | STD Unit 1 |  |  |  | Electrical | 16A, 300V, 22-12 AWG | Housing Material | Glass-filled Polycarbonate | Temperature Range | Up to 125°C (257°F) | Color | Light Gray | Recommended Torque | 0.8Nm | PCB Locations: | (1) Vertical, Perpendicular, (2) Vertical Parallel | PCB Connection | Solder Pins
DIN Enclosures KO4070 Series | http://www.altechcorp.com/GoogleAssets/DIN/91070.jpg | Yes | 12 Terminal, Standard Length Pins, 35 mm DIN Rail | /Electronics & Electrical/Electronic Components & Devices/Automation Control Components | http://www.altechcorp.com/dinenclosures/ | 91.07 | http://www.altechcorp.com/PDFS/Splits/dinenclo94.pdf | http://www.altechcorp.com/GoogleAssets/DIN/91070(drawing).jpg |  |  |  | STD Unit 1 |  |  |  | Electrical | 16A, 300V, 22-12 AWG | Housing Material | Glass-filled Polycarbonate | Temperature Range | Up to 125°C (257°F) | Color | Light Gray | Recommended Torque | 0.8Nm | PCB Locations: | (2) Vertical, Perpendicular, (2) Vertical, Parallel | PCB Connection | Solder Pins
DIN Enclosures KO4070 Series | http://www.altechcorp.com/GoogleAssets/DIN/91080.jpg | Yes | 16 Terminal, Standard Length Pins, 35 mm DIN Rail | /Electronics & Electrical/Electronic Components & Devices/Automation Control Components | http://www.altechcorp.com/dinenclosures/ | 91.08 | http://www.altechcorp.com/PDFS/Splits/dinenclo95.pdf | http://www.altechcorp.com/GoogleAssets/DIN/91080(drawing).jpg |  |  |  | STD Unit 1 |  |  |  | Electrical | 16A, 300V, 22-12 AWG | Housing Material | Glass-filled Polycarbonate | Temperature Range | Up to 125°C (257°F) | Color | Light Gray | Recommended Torque | 0.8Nm | PCB Locations: | (2) Vertical, Perpendicular, (2) Vertical, Parallel | PCB Connection | Solder Pins
DIN Enclosures/ In-Rail Bus System | http://www.altechcorp.com/GoogleAssets/DIN/ |  | Carrier Profile for 7.5mm DIN Rail, 250 mm length | /Electronics & Electrical/Electronic Components & Devices/Automation Control Components | http://www.altechcorp.com/dinenclosures/ | 91.905/250mm | http://www.altechcorp.com/PDFS/Splits/dinenclo96.pdf | http://www.altechcorp.com/GoogleAssets/DIN/ | [7 empty] | Feature 1 | Universal Bus system useable with most DIN enclosure types | Feature 2 | 5 Bus lines per Bus PCB | Feature 3 | 5A per bus, 25A max per PCB rail | Feature 4 | Quick and easy mounting in the DIN Rail | Feature 5 | Gold plated contact surfaces
DIN Enclosures/ In-Rail Bus System | http://www.altechcorp.com/GoogleAssets/DIN/ |  | Carrier Profile for 15mm DIN Rail, 250 mm length | /Electronics & Electrical/Electronic Components & Devices/Automation Control Components | http://www.altechcorp.com/dinenclosures/ | 91.915/250mm | http://www.altechcorp.com/PDFS/Splits/dinenclo96.pdf | http://www.altechcorp.com/GoogleAssets/DIN/ | [7 empty] | Feature 1 | Universal Bus system useable with most DIN enclosure types | Feature 2 | 5 Bus lines per Bus PCB | Feature 3 | 5A per bus, 25A max per PCB rail | Feature 4 | Quick and easy mounting in the DIN Rail | Feature 5 | Gold plated contact surfaces
DIN Enclosures/ In-Rail Bus System | http://www.altechcorp.com/GoogleAssets/DIN/ |  | BUS PCB, 250mm length | /Electronics & Electrical/Electronic Components & Devices/Automation Control Components | http://www.altechcorp.com/dinenclosures/ | 91.925/250mm | http://www.altechcorp.com/PDFS/Splits/dinenclo96.pdf | http://www.altechcorp.com/GoogleAssets/DIN/ | [7 empty] | Feature 1 | Universal Bus system useable with most DIN enclosure types | Feature 2 | 5 Bus lines per Bus PCB | Feature 3 | 5A per bus, 25A max per PCB rail | Feature 4 | Quick and easy mounting in the DIN Rail | Feature 5 | Gold plated contact surfaces
DIN Enclosures/ In-Rail Bus System | http://www.altechcorp.com/GoogleAssets/DIN/ |  | Carrier-rail Cover, 250 mm length | /Electronics & Electrical/Electronic Components & Devices/Automation Control Components | http://www.altechcorp.com/dinenclosures/ | 91.935/250mm | http://www.altechcorp.com/PDFS/Splits/dinenclo96.pdf | http://www.altechcorp.com/GoogleAssets/DIN/ | [7 empty] | Feature 1 | Universal Bus system useable with most DIN enclosure types | Feature 2 | 5 Bus lines per Bus PCB | Feature 3 | 5A per bus, 25A max per PCB rail | Feature 4 | Quick and easy mounting in the DIN Rail | Feature 5 | Gold plated contact surfaces
DIN Enclosures/ In-Rail Bus System | http://www.altechcorp.com/GoogleAssets/DIN/ |  | Safety Cap-Right | /Electronics & Electrical/Electronic Components & Devices/Automation Control Components | http://www.altechcorp.com/dinenclosures/ | 91.945 | http://www.altechcorp.com/PDFS/Splits/dinenclo96.pdf | http://www.altechcorp.com/GoogleAssets/DIN/ | [7 empty] | Feature 1 | Universal Bus system useable with most DIN enclosure types | Feature 2 | 5 Bus lines per Bus PCB | Feature 3 | 5A per bus, 25A max per PCB rail | Feature 4 | Quick and easy mounting in the DIN Rail | Feature 5 | Gold plated contact surfaces
DIN Enclosures/ In-Rail Bus System | http://www.altechcorp.com/GoogleAssets/DIN/ |  | Safety Cap-Left | /Electronics & Electrical/Electronic Components & Devices/Automation Control Components | http://www.altechcorp.com/dinenclosures/ | 91.946 | http://www.altechcorp.com/PDFS/Splits/dinenclo96.pdf | http://www.altechcorp.com/GoogleAssets/DIN/ | [7 empty] | Feature 1 | Universal Bus system useable with most DIN enclosure types | Feature 2 | 5 Bus lines per Bus PCB | Feature 3 | 5A per bus, 25A max per PCB rail | Feature 4 | Quick and easy mounting in the DIN Rail | Feature 5 | Gold plated contact surfaces
DIN Enclosures/ In-Rail Bus System | http://www.altechcorp.com/GoogleAssets/DIN/ |  | Spring Contact Block | /Electronics & Electrical/Electronic Components & Devices/Automation Control Components | http://www.altechcorp.com/dinenclosures/ | 91.955 | http://www.altechcorp.com/PDFS/Splits/dinenclo96.pdf | http://www.altechcorp.com/GoogleAssets/DIN/ | [7 empty] | Feature 1 | Universal Bus system useable with most DIN enclosure types | Feature 2 | 5 Bus lines per Bus PCB | Feature 3 | 5A per bus, 25A max per PCB rail | Feature 4 | Quick and easy mounting in the DIN Rail | Feature 5 | Gold plated contact surfaces
DIN Enclosures/ In-Rail Bus System | http://www.altechcorp.com/GoogleAssets/DIN/ |  | TS35x7.5mm DIN Rail, slotted, 1 meter length | /Electronics & Electrical/Electronic Components & Devices/Automation Control Components | http://www.altechcorp.com/dinenclosures/ | 2511120/1M | http://www.altechcorp.com/PDFS/Splits/dinenclo96.pdf | http://www.altechcorp.com/GoogleAssets/DIN/ | [7 empty] | Feature 1 | Universal Bus system useable with most DIN enclosure types | Feature 2 | 5 Bus lines per Bus PCB | Feature 3 | 5A per bus, 25A max per PCB rail | Feature 4 | Quick and easy mounting in the DIN Rail | Feature 5 | Gold plated contact surfaces
DIN Enclosures/ In-Rail Bus System | http://www.altechcorp.com/GoogleAssets/DIN/ |  | TS35x15mm DIN Rail, slotted, 1 meter length | /Electronics & Electrical/Electronic Components & Devices/Automation Control Components | http://www.altechcorp.com/dinenclosures/ | CA701-15/S | http://www.altechcorp.com/PDFS/Splits/dinenclo96.pdf | http://www.altechcorp.com/GoogleAssets/DIN/ | [7 empty] | Feature 1 | Universal Bus system useable with most DIN enclosure types | Feature 2 | 5 Bus lines per Bus PCB | Feature 3 | 5A per bus, 25A max per PCB rail | Feature 4 | Quick and easy mounting in the DIN Rail | Feature 5 | Gold plated contact surfaces

## Category
Category Name
Electronics & Electrical
/Electronics & Electrical/Electrical Wires, Cables & Accessories
/Electronics & Electrical/Electrical Wires, Cables & Accessories/Cable Clamps
/Electronics & Electrical/Electrical Wires, Cables & Accessories/Cable Harnesses & Assemblies
/Electronics & Electrical/Electrical Wires, Cables & Accessories/Cable Ties
/Electronics & Electrical/Electrical Wires, Cables & Accessories/Electrical Conduits
/Electronics & Electrical/Electrical Wires, Cables & Accessories/Electrical Insulation
/Electronics & Electrical/Electrical Wires, Cables & Accessories/Electrical Wire
/Electronics & Electrical/Electrical Wires, Cables & Accessories/Power Cables
/Electronics & Electrical/Electrical Wires, Cables & Accessories/Power Cords
/Electronics & Electrical/Electrical Wires, Cables & Accessories/Wire Ducting
/Electronics & Electrical/Electrical Wires, Cables & Accessories/Power Entry Modules & Connectors
/Electronics & Electrical/Electrical Wires, Cables & Accessories/Communication Cables
/Electronics & Electrical/Electrical Wires, Cables & Accessories/Fiber Optic Cables
/Electronics & Electrical/Electronic Components & Devices
/Electronics & Electrical/Electronic Components & Devices/Automation Control Components
/Electronics & Electrical/Electronic Components & Devices/Automation Control Components/Control Panels
/Electronics & Electrical/Electronic Components & Devices/Automation Control Components/Motor Controllers
/Electronics & Electrical/Electronic Components & Devices/Automation Control Components/Programmable Automation Controllers
/Electronics & Electrical/Electronic Components & Devices/Automation Control Components/Programmable Logic Controllers
/Electronics & Electrical/Electronic Components & Devices/Automation Control Components/Variable Frequency Drives
/Electronics & Electrical/Electronic Components & Devices/Electrical Capacitors
/Electronics & Electrical/Electronic Components & Devices/Electrical Connectors & Terminals
/Electronics & Electrical/Electronic Components & Devices/Electrical Connectors & Terminals/Electrical Connectors
/Electronics & Electrical/Electronic Components & Devices/Electrical Connectors & Terminals/Electrical Terminals
/Electronics & Electrical/Electronic Components & Devices/Electrical Connectors & Terminals/Power Distribution Boxes
/Electronics & Electrical/Electronic Components & Devices/Electrical Connectors & Terminals/Power Entry Modules & Connectors
/Electronics & Electrical/Electronic Components & Devices/Electrical Connectors & Terminals/Power Plugs & Sockets
/Electronics & Electrical/Electronic Components & Devices/Electrical Connectors & Terminals/Terminal Blocks
/Electronics & Electrical/Electronic Components & Devices/Electrical Motors
/Electronics & Electrical/Electronic Components & Devices/Electrical Resistors
/Electronics & Electrical/Electronic Components & Devices/Electrical Resistors/Fuses & Fuseblocks
/Electronics & Electrical/Electronic Components & Devices/Electrical Resistors/Potentiometers & Rheostats
/Electronics & Electrical/Electronic Components & Devices/Electrical Switches
/Electronics & Electrical/Electronic Components & Devices/Electrical Switches/Circuit Breakers
/Electronics & Electrical/Electronic Components & Devices/Electrical Switches/Electrical Contactors
/Electronics & Electrical/Electronic Components & Devices/Electrical Switches/Electrical Relays
/Electronics & Electrical/Electronic Components & Devices/Electrical Switches/Electronic Multiplexers
/Electronics & Electrical/Electronic Components & Devices/Electrical Switches/Optoelectronic Switches
/Electronics & Electrical/Electronic Components & Devices/Electrical Switches/Automotive Relays & Switches
/Electronics & Electrical/Electronic Components & Devices/Electron Tubes
/Electronics & Electrical/Electronic Components & Devices/Electronic Amplifiers
/Electronics & Electrical/Electronic Components & Devices/Electronic Attenuators
/Electronics & Electrical/Electronic Components & Devices/Electronic Circuits
/Electronics & Electrical/Electronic Components & Devices/Electronic Circuits/Decoders & Encoders
/Electronics & Electrical/Electronic Components & Devices/Electronic Circuits/Electronic Filters
/Electronics & Electrical/Electronic Components & Devices/Electronic Circuits/Electronic Oscillators
/Electronics & Electrical/Electronic Components & Devices/Electronic Circuits/Electronic Transmitters
/Electronics & Electrical/Electronic Components & Devices/Electronic Circuits/Electronic Transmitters/Pressure Transmitters
/Electronics & Electrical/Electronic Components & Devices/Electronic Circuits/Electronic Transmitters/Temperature Transmitters
/Electronics & Electrical/Electronic Components & Devices/Electronic Circuits/Integrated Circuits & Chips
/Electronics & Electrical/Electronic Components & Devices/Electronic Circuits/Microcontrollers
/Electronics & Electrical/Electronic Components & Devices/Electronic Sensors & Transducers
/Electronics & Electrical/Electronic Components & Devices/Electronic Sensors & Transducers/Hall Effect Sensors
/Electronics & Electrical/Electronic Components & Devices/Electronic Sensors & Transducers/Proximity Sensors
/Electronics & Electrical/Electronic Components & Devices/Electronic Sensors & Transducers/Fiber Optic Sensors
/Electronics & Electrical/Electronic Components & Devices/Electronic Sensors & Transducers/Stud Sensors
/Electronics & Electrical/Electronic Components & Devices/Electronic Sensors & Transducers/Pressure Sensors
/Electronics & Electrical/Electronic Components & Devices/Electronic Sensors & Transducers/Temperature Sensors
/Electronics & Electrical/Electronic Components & Devices/Electronic Transformers
/Electronics & Electrical/Electronic Components & Devices/Electronics Cooling Equipment
/Electronics & Electrical/Electronic Components & Devices/Electronics Cooling Equipment/Electronics Cooling Fans
/Electronics & Electrical/Electronic Components & Devices/Electronics Cooling Equipment/Heat Sinks
/Electronics & Electrical/Electronic Components & Devices/Inductors
/Electronics & Electrical/Electronic Components & Devices/Power Dividers & Splitters
/Electronics & Electrical/Electronic Components & Devices/Printed Circuit Boards
/Electronics & Electrical/Electronic Components & Devices/Semiconductor Devices
/Electronics & Electrical/Electronic Components & Devices/Semiconductor Devices/Diodes
/Electronics & Electrical/Electronic Components & Devices/Semiconductor Devices/Thyristors
/Electronics & Electrical/Electronic Components & Devices/Semiconductor Devices/Transistors
/Electronics & Electrical/Electronic Components & Devices/Transceivers
/Electronics & Electrical/Electronic Consoles & Enclosures
/Electronics & Electrical/Electronic Consoles & Enclosures/Electronics Racks & Cabinet Racks
/Electronics & Electrical/Electronic Consoles & Enclosures/Junction Boxes
/Electronics & Electrical/Electronic Consoles & Enclosures/Panel Boxes
/Electronics & Electrical/Electronic Consoles & Enclosures/Switch Boxes
/Electronics & Electrical/Electronics Assembly & Production Machinery
/Electronics & Electrical/Generators & Alternators
/Electronics & Electrical/Generators & Alternators/Diesel Generators
/Electronics & Electrical/Generators & Alternators/Gasoline Generators
/Electronics & Electrical/Generators & Alternators/Generator Parts
/Electronics & Electrical/Generators & Alternators/Hydraulic Generators
/Electronics & Electrical/Generators & Alternators/Inverter Generators
/Electronics & Electrical/Generators & Alternators/Solar Generators
/Electronics & Electrical/Optoelectronics
/Electronics & Electrical/Optoelectronics/Opto-isolators & Couplers
/Electronics & Electrical/Optoelectronics/Optoelectronic Displays
/Electronics & Electrical/Optoelectronics/Optoelectronic Displays/LCD Modules
/Electronics & Electrical/Optoelectronics/Optoelectronic Displays/LED Displays
/Electronics & Electrical/Optoelectronics/Optoelectronic Switches
/Electronics & Electrical/Power Supplies & Accessories
/Electronics & Electrical/Power Supplies & Accessories/Inductors
/Electronics & Electrical/Power Supplies & Accessories/AC-DC Adapters
/Electronics & Electrical/Power Supplies & Accessories/Batteries
/Electronics & Electrical/Power Supplies & Accessories/Batteries/Battery Packs
/Electronics & Electrical/Power Supplies & Accessories/Batteries/Button Cell Batteries
/Electronics & Electrical/Power Supplies & Accessories/Batteries/Primary Cell Batteries
/Electronics & Electrical/Power Supplies & Accessories/Batteries/Rechargeable Batteries
/Electronics & Electrical/Power Supplies & Accessories/Batteries/Solar Batteries
/Electronics & Electrical/Power Supplies & Accessories/Battery Chargers
/Electronics & Electrical/Power Supplies & Accessories/Fuel Cells
/Electronics & Electrical/Power Supplies & Accessories/Power Converters & Inverters
/Electronics & Electrical/Electronic & Electrical Test & Measurement
/Electronics & Electrical/Electronic & Electrical Test & Measurement/Battery Testers
/Electronics & Electrical/Electronic & Electrical Test & Measurement/Breadboards
/Electronics & Electrical/Electronic & Electrical Test & Measurement/Cable Testers
/Electronics & Electrical/Electronic & Electrical Test & Measurement/EMF Meters
/Electronics & Electrical/Electronic & Electrical Test & Measurement/Electrical Current Testers
/Electronics & Electrical/Electronic & Electrical Test & Measurement/Frequency Meters
/Electronics & Electrical/Electronic & Electrical Test & Measurement/LCR, Capacitance & Resistance Meters
/Electronics & Electrical/Electronic & Electrical Test & Measurement/Leak Detectors
/Electronics & Electrical/Electronic & Electrical Test & Measurement/Metal Detectors
/Electronics & Electrical/Electronic & Electrical Test & Measurement/Multimeters
/Electronics & Electrical/Electronic & Electrical Test & Measurement/Oscilloscopes
/Electronics & Electrical/Electronic & Electrical Test & Measurement/Power Meters
/Electronics & Electrical/Electronic & Electrical Test & Measurement/Radiation Detectors
/Electronics & Electrical/Electronic & Electrical Test & Measurement/Rebar Locators
/Electronics & Electrical/Electronic & Electrical Test & Measurement/Signal & Pulse Generators
/Electronics & Electrical/Electronic & Electrical Test & Measurement/Sound Level Meters & Noise Dosimeters
/Electronics & Electrical/Electronic & Electrical Test & Measurement/Spectrum Analyzers
/Electronics & Electrical/Electronic & Electrical Test & Measurement/Stud Sensors
/Electronics & Electrical/Electronic & Electrical Test & Measurement/Test Probes
/Electronics & Electrical/Electronic & Electrical Test & Measurement/Voltage Testers
Note on C1: updated Dec 29th 2012