## Blank Template
Product name (mandatory) | Primary product photo (mandatory) | Customizable? (mandatory) | Description (mandatory) | Product category (mandatory) | Product webpage (optional) | Part number (optional) | Product specification (optional) | HE42BU-08(drawing).jpg | Additional product photo 2 (optional) | Additional product photo 3 (optional) | Minimum order (optional) | Unit (optional) | Pricing (optional) | Lead time (optional) | Product video url (optional) | Attribute1 name (optional) | Attribute1 value (optional) | Attribute2 name (optional) | Attribute2 value (optional) | Attribute3 name (optional) | Attribute3 value (optional) | Attribute4 name (optional) | Attribute4 value (optional) | Attribute5 name (optional) | Attribute5 value (optional) | Attribute6 name (optional) | Attribute6 value (optional) | Attribute7 name (optional) | Attribute7 value (optional) | Attribute8 name (optional) | Attribute8 value (optional) | Attribute9 name (optional) | Attribute9 value (optional) | Attribute10 name (optional) | Attribute10 value (optional)
Eurostrips | http://www.altechcorp.com/GoogleAssets/Eurostrips/HE1WPR-02.jpg | No | FEED-THROUGH FLAT BASE Panel Mount, HE1 | /Electronics & Electrical/Electronic Components & Devices/Automation Control Components | http://www.altechcorp.com/HTML/Eurostrips-A.html | HE1WPR/02 | http://www.altechcorp.com/PDFS/Splits/Eurostrips78.pdf | http://www.altechcorp.com/GoogleAssets/Eurostrips/HE1WPR-02(drawing).jpg |  |  |  | Std. Pk. 100 |  |  |  | Pole Spacing | 8 mm | Mounting Hole Diameter | 3 mm | Stripping Length | 5 mm | Approvals | VDE, UL | Wire Range | VDE: 1-2.5 mm2, UL: 24-12 AWG | Voltage Rating | VDE: 400 V, UL: 300 V | Current Rating | VDE: 6 A, UL: 20 A | Torque | VDE: 0.5 Nm, UL: 4.4 lb-in | Other Approvals | RoHS, CE | No. of Poles | 2
Eurostrips | http://www.altechcorp.com/GoogleAssets/Eurostrips/HE1WPR-03.jpg | No | FEED-THROUGH FLAT BASE Panel Mount, HE1 | /Electronics & Electrical/Electronic Components & Devices/Automation Control Components | http://www.altechcorp.com/HTML/Eurostrips-A.html | HE1WPR/03 | http://www.altechcorp.com/PDFS/Splits/Eurostrips78.pdf | http://www.altechcorp.com/GoogleAssets/Eurostrips/HE1WPR-03(drawing).jpg |  |  |  | Std. Pk. 100 |  |  |  | Pole Spacing | 8 mm | Mounting Hole Diameter | 3 mm | Stripping Length | 5 mm | Approvals | VDE, UL | Wire Range | VDE: 1-2.5 mm2, UL: 24-12 AWG | Voltage Rating | VDE: 400 V, UL: 300 V | Current Rating | VDE: 6 A, UL: 20 A | Torque | VDE: 0.5 Nm, UL: 4.4 lb-in | Other Approvals | RoHS, CE | No. of Poles | 3
Eurostrips | http://www.altechcorp.com/GoogleAssets/Eurostrips/HE1WPR-04.jpg | No | FEED-THROUGH FLAT BASE Panel Mount, HE1 | /Electronics & Electrical/Electronic Components & Devices/Automation Control Components | http://www.altechcorp.com/HTML/Eurostrips-A.html | HE1WPR/04 | http://www.altechcorp.com/PDFS/Splits/Eurostrips78.pdf | http://www.altechcorp.com/GoogleAssets/Eurostrips/HE1WPR-04(drawing).jpg |  |  |  | Std. Pk. 100 |  |  |  | Pole Spacing | 8 mm | Mounting Hole Diameter | 3 mm | Stripping Length | 5 mm | Approvals | VDE, UL | Wire Range | VDE: 1-2.5 mm2, UL: 24-12 AWG | Voltage Rating | VDE: 400 V, UL: 300 V | Current Rating | VDE: 6 A, UL: 20 A | Torque | VDE: 0.5 Nm, UL: 4.4 lb-in | Other Approvals | RoHS, CE | No. of Poles | 4
Eurostrips | http://www.altechcorp.com/GoogleAssets/Eurostrips/HE1WPR-05.jpg | No | FEED-THROUGH FLAT BASE Panel Mount, HE1 | /Electronics & Electrical/Electronic Components & Devices/Automation Control Components | http://www.altechcorp.com/HTML/Eurostrips-A.html | HE1WPR/05 | http://www.altechcorp.com/PDFS/Splits/Eurostrips78.pdf | http://www.altechcorp.com/GoogleAssets/Eurostrips/HE1WPR-05(drawing).jpg |  |  |  | Std. Pk. 100 |  |  |  | Pole Spacing | 8 mm | Mounting Hole Diameter | 3 mm | Stripping Length | 5 mm | Approvals | VDE, UL | Wire Range | VDE: 1-2.5 mm2, UL: 24-12 AWG | Voltage Rating | VDE: 400 V, UL: 300 V | Current Rating | VDE: 6 A, UL: 20 A | Torque | VDE: 0.5 Nm, UL: 4.4 lb-in | Other Approvals | RoHS, CE | No. of Poles | 5
Eurostrips | http://www.altechcorp.com/GoogleAssets/Eurostrips/HE1WPR-06.jpg | No | FEED-THROUGH FLAT BASE Panel Mount, HE1 | /Electronics & Electrical/Electronic Components & Devices/Automation Control Components | http://www.altechcorp.com/HTML/Eurostrips-A.html | HE1WPR/06 | http://www.altechcorp.com/PDFS/Splits/Eurostrips78.pdf | http://www.altechcorp.com/GoogleAssets/Eurostrips/HE1WPR-06(drawing).jpg |  |  |  | Std. Pk. 50 |  |  |  | Pole Spacing | 8 mm | Mounting Hole Diameter | 3 mm | Stripping Length | 5 mm | Approvals | VDE, UL | Wire Range | VDE: 1-2.5 mm2, UL: 24-12 AWG | Voltage Rating | VDE: 400 V, UL: 300 V | Current Rating | VDE: 6 A, UL: 20 A | Torque | VDE: 0.5 Nm, UL: 4.4 lb-in | Other Approvals | RoHS, CE | No. of Poles | 6
Eurostrips | http://www.altechcorp.com/GoogleAssets/Eurostrips/HE1WPR-07.jpg | No | FEED-THROUGH FLAT BASE Panel Mount, HE1 | /Electronics & Electrical/Electronic Components & Devices/Automation Control Components | http://www.altechcorp.com/HTML/Eurostrips-A.html | HE1WPR/07 | http://www.altechcorp.com/PDFS/Splits/Eurostrips78.pdf | http://www.altechcorp.com/GoogleAssets/Eurostrips/HE1WPR-07(drawing).jpg |  |  |  | Std. Pk. 50 |  |  |  | Pole Spacing | 8 mm | Mounting Hole Diameter | 3 mm | Stripping Length | 5 mm | Approvals | VDE, UL | Wire Range | VDE: 1-2.5 mm2, UL: 24-12 AWG | Voltage Rating | VDE: 400 V, UL: 300 V | Current Rating | VDE: 6 A, UL: 20 A | Torque | VDE: 0.5 Nm, UL: 4.4 lb-in | Other Approvals | RoHS, CE | No. of Poles | 7
Eurostrips | http://www.altechcorp.com/GoogleAssets/Eurostrips/HE1WPR-08.jpg | No | FEED-THROUGH FLAT BASE Panel Mount, HE1 | /Electronics & Electrical/Electronic Components & Devices/Automation Control Components | http://www.altechcorp.com/HTML/Eurostrips-A.html | HE1WPR/08 | http://www.altechcorp.com/PDFS/Splits/Eurostrips78.pdf | http://www.altechcorp.com/GoogleAssets/Eurostrips/HE1WPR-08(drawing).jpg |  |  |  | Std. Pk. 50 |  |  |  | Pole Spacing | 8 mm | Mounting Hole Diameter | 3 mm | Stripping Length | 5 mm | Approvals | VDE, UL | Wire Range | VDE: 1-2.5 mm2, UL: 24-12 AWG | Voltage Rating | VDE: 400 V, UL: 300 V | Current Rating | VDE: 6 A, UL: 20 A | Torque | VDE: 0.5 Nm, UL: 4.4 lb-in | Other Approvals | RoHS, CE | No. of Poles | 8
Eurostrips | http://www.altechcorp.com/GoogleAssets/Eurostrips/HE1WPR-09.jpg | No | FEED-THROUGH FLAT BASE Panel Mount, HE1 | /Electronics & Electrical/Electronic Components & Devices/Automation Control Components | http://www.altechcorp.com/HTML/Eurostrips-A.html | HE1WPR/09 | http://www.altechcorp.com/PDFS/Splits/Eurostrips78.pdf | http://www.altechcorp.com/GoogleAssets/Eurostrips/HE1WPR-09(drawing).jpg |  |  |  | Std. Pk. 50 |  |  |  | Pole Spacing | 8 mm | Mounting Hole Diameter | 3 mm | Stripping Length | 5 mm | Approvals | VDE, UL | Wire Range | VDE: 1-2.5 mm2, UL: 24-12 AWG | Voltage Rating | VDE: 400 V, UL: 300 V | Current Rating | VDE: 6 A, UL: 20 A | Torque | VDE: 0.5 Nm, UL: 4.4 lb-in | Other Approvals | RoHS, CE | No. of Poles | 9
Eurostrips | http://www.altechcorp.com/GoogleAssets/Eurostrips/HE1WPR-10.jpg | No | FEED-THROUGH FLAT BASE Panel Mount, HE1 | /Electronics & Electrical/Electronic Components & Devices/Automation Control Components | http://www.altechcorp.com/HTML/Eurostrips-A.html | HE1WPR/10 | http://www.altechcorp.com/PDFS/Splits/Eurostrips78.pdf | http://www.altechcorp.com/GoogleAssets/Eurostrips/HE1WPR-10(drawing).jpg |  |  |  | Std. Pk. 50 |  |  |  | Pole Spacing | 8 mm | Mounting Hole Diameter | 3 mm | Stripping Length | 5 mm | Approvals | VDE, UL | Wire Range | VDE: 1-2.5 mm2, UL: 24-12 AWG | Voltage Rating | VDE: 400 V, UL: 300 V | Current Rating | VDE: 6 A, UL: 20 A | Torque | VDE: 0.5 Nm, UL: 4.4 lb-in | Other Approvals | RoHS, CE | No. of Poles | 10
Eurostrips | http://www.altechcorp.com/GoogleAssets/Eurostrips/HE1WPR-11.jpg | No | FEED-THROUGH FLAT BASE Panel Mount, HE1 | /Electronics & Electrical/Electronic Components & Devices/Automation Control Components | http://www.altechcorp.com/HTML/Eurostrips-A.html | HE1WPR/11 | http://www.altechcorp.com/PDFS/Splits/Eurostrips78.pdf | http://www.altechcorp.com/GoogleAssets/Eurostrips/HE1WPR-11(drawing).jpg |  |  |  | Std. Pk. 50 |  |  |  | Pole Spacing | 8 mm | Mounting Hole Diameter | 3 mm | Stripping Length | 5 mm | Approvals | VDE, UL | Wire Range | VDE: 1-2.5 mm2, UL: 24-12 AWG | Voltage Rating | VDE: 400 V, UL: 300 V | Current Rating | VDE: 6 A, UL: 20 A | Torque | VDE: 0.5 Nm, UL: 4.4 lb-in | Other Approvals | RoHS, CE | No. of Poles | 11
Eurostrips | http://www.altechcorp.com/GoogleAssets/Eurostrips/HE1WPR-12.jpg | No | FEED-THROUGH FLAT BASE Panel Mount, HE1 | /Electronics & Electrical/Electronic Components & Devices/Automation Control Components | http://www.altechcorp.com/HTML/Eurostrips-A.html | HE1WPR/12 | http://www.altechcorp.com/PDFS/Splits/Eurostrips78.pdf | http://www.altechcorp.com/GoogleAssets/Eurostrips/HE1WPR-12(drawing).jpg |  |  |  | Std. Pk. 50 |  |  |  | Pole Spacing | 8 mm | Mounting Hole Diameter | 3 mm | Stripping Length | 5 mm | Approvals | VDE, UL | Wire Range | VDE: 1-2.5 mm2, UL: 24-12 AWG | Voltage Rating | VDE: 400 V, UL: 300 V | Current Rating | VDE: 6 A, UL: 20 A | Torque | VDE: 0.5 Nm, UL: 4.4 lb-in | Other Approvals | RoHS, CE | No. of Poles | 12
Eurostrips | http://www.altechcorp.com/GoogleAssets/Eurostrips/HE4WPR-02.jpg | No | FEED-THROUGH FLAT BASE Panel Mount, HE4 | /Electronics & Electrical/Electronic Components & Devices/Automation Control Components | http://www.altechcorp.com/HTML/Eurostrips-A.html | HE4WPR/02 | http://www.altechcorp.com/PDFS/Splits/Eurostrips78.pdf | http://www.altechcorp.com/GoogleAssets/Eurostrips/HE4WPR-02(drawing).jpg |  |  |  | Std. Pk. 100 |  |  |  | Pole Spacing | 10 mm | Mounting Hole Diameter | 3.6 mm | Stripping Length | 6 mm | Approvals | VDE, UL | Wire Range | VDE: 2.5-4 mm2, UL: 24-10 AWG | Voltage Rating | VDE: 400 V, UL: 300 V | Current Rating | VDE: 10 A, UL: 30 A | Torque | VDE: 0.8 Nm, UL: 7.0 lb-in | Other Approvals | RoHS, CE | No. of Poles | 2
Eurostrips | http://www.altechcorp.com/GoogleAssets/Eurostrips/HE4WPR-03.jpg | No | FEED-THROUGH FLAT BASE Panel Mount, HE4 | /Electronics & Electrical/Electronic Components & Devices/Automation Control Components | http://www.altechcorp.com/HTML/Eurostrips-A.html | HE4WPR/03 | http://www.altechcorp.com/PDFS/Splits/Eurostrips78.pdf | http://www.altechcorp.com/GoogleAssets/Eurostrips/HE4WPR-03(drawing).jpg |  |  |  | Std. Pk. 100 |  |  |  | Pole Spacing | 10 mm | Mounting Hole Diameter | 3.6 mm | Stripping Length | 6 mm | Approvals | VDE, UL | Wire Range | VDE: 2.5-4 mm2, UL: 24-10 AWG | Voltage Rating | VDE: 400 V, UL: 300 V | Current Rating | VDE: 10 A, UL: 30 A | Torque | VDE: 0.8 Nm, UL: 7.0 lb-in | Other Approvals | RoHS, CE | No. of Poles | 3
Eurostrips | http://www.altechcorp.com/GoogleAssets/Eurostrips/HE4WPR-04.jpg | No | FEED-THROUGH FLAT BASE Panel Mount, HE4 | /Electronics & Electrical/Electronic Components & Devices/Automation Control Components | http://www.altechcorp.com/HTML/Eurostrips-A.html | HE4WPR/04 | http://www.altechcorp.com/PDFS/Splits/Eurostrips78.pdf | http://www.altechcorp.com/GoogleAssets/Eurostrips/HE4WPR-04(drawing).jpg |  |  |  | Std. Pk. 100 |  |  |  | Pole Spacing | 10 mm | Mounting Hole Diameter | 3.6 mm | Stripping Length | 6 mm | Approvals | VDE, UL | Wire Range | VDE: 2.5-4 mm2, UL: 24-10 AWG | Voltage Rating | VDE: 400 V, UL: 300 V | Current Rating | VDE: 10 A, UL: 30 A | Torque | VDE: 0.8 Nm, UL: 7.0 lb-in | Other Approvals | RoHS, CE | No. of Poles | 4
Eurostrips | http://www.altechcorp.com/GoogleAssets/Eurostrips/HE4WPR-05.jpg | No | FEED-THROUGH FLAT BASE Panel Mount, HE4 | /Electronics & Electrical/Electronic Components & Devices/Automation Control Components | http://www.altechcorp.com/HTML/Eurostrips-A.html | HE4WPR/05 | http://www.altechcorp.com/PDFS/Splits/Eurostrips78.pdf | http://www.altechcorp.com/GoogleAssets/Eurostrips/HE4WPR-05(drawing).jpg |  |  |  | Std. Pk. 100 |  |  |  | Pole Spacing | 10 mm | Mounting Hole Diameter | 3.6 mm | Stripping Length | 6 mm | Approvals | VDE, UL | Wire Range | VDE: 2.5-4 mm2, UL: 24-10 AWG | Voltage Rating | VDE: 400 V, UL: 300 V | Current Rating | VDE: 10 A, UL: 30 A | Torque | VDE: 0.8 Nm, UL: 7.0 lb-in | Other Approvals | RoHS, CE | No. of Poles | 5
Eurostrips | http://www.altechcorp.com/GoogleAssets/Eurostrips/HE4WPR-06.jpg | No | FEED-THROUGH FLAT BASE Panel Mount, HE4 | /Electronics & Electrical/Electronic Components & Devices/Automation Control Components | http://www.altechcorp.com/HTML/Eurostrips-A.html | HE4WPR/06 | http://www.altechcorp.com/PDFS/Splits/Eurostrips78.pdf | http://www.altechcorp.com/GoogleAssets/Eurostrips/HE4WPR-06(drawing).jpg |  |  |  | Std. Pk. 50 |  |  |  | Pole Spacing | 10 mm | Mounting Hole Diameter | 3.6 mm | Stripping Length | 6 mm | Approvals | VDE, UL | Wire Range | VDE: 2.5-4 mm2, UL: 24-10 AWG | Voltage Rating | VDE: 400 V, UL: 300 V | Current Rating | VDE: 10 A, UL: 30 A | Torque | VDE: 0.8 Nm, UL: 7.0 lb-in | Other Approvals | RoHS, CE | No. of Poles | 6
Eurostrips | http://www.altechcorp.com/GoogleAssets/Eurostrips/HE4WPR-07.jpg | No | FEED-THROUGH FLAT BASE Panel Mount, HE4 | /Electronics & Electrical/Electronic Components & Devices/Automation Control Components | http://www.altechcorp.com/HTML/Eurostrips-A.html | HE4WPR/07 | http://www.altechcorp.com/PDFS/Splits/Eurostrips78.pdf | http://www.altechcorp.com/GoogleAssets/Eurostrips/HE4WPR-07(drawing).jpg |  |  |  | Std. Pk. 50 |  |  |  | Pole Spacing | 10 mm | Mounting Hole Diameter | 3.6 mm | Stripping Length | 6 mm | Approvals | VDE, UL | Wire Range | VDE: 2.5-4 mm2, UL: 24-10 AWG | Voltage Rating | VDE: 400 V, UL: 300 V | Current Rating | VDE: 10 A, UL: 30 A | Torque | VDE: 0.8 Nm, UL: 7.0 lb-in | Other Approvals | RoHS, CE | No. of Poles | 7
Eurostrips | http://www.altechcorp.com/GoogleAssets/Eurostrips/HE4WPR-08.jpg | No | FEED-THROUGH FLAT BASE Panel Mount, HE4 | /Electronics & Electrical/Electronic Components & Devices/Automation Control Components | http://www.altechcorp.com/HTML/Eurostrips-A.html | HE4WPR/08 | http://www.altechcorp.com/PDFS/Splits/Eurostrips78.pdf | http://www.altechcorp.com/GoogleAssets/Eurostrips/HE4WPR-08(drawing).jpg |  |  |  | Std. Pk. 50 |  |  |  | Pole Spacing | 10 mm | Mounting Hole Diameter | 3.6 mm | Stripping Length | 6 mm | Approvals | VDE, UL | Wire Range | VDE: 2.5-4 mm2, UL: 24-10 AWG | Voltage Rating | VDE: 400 V, UL: 300 V | Current Rating | VDE: 10 A, UL: 30 A | Torque | VDE: 0.8 Nm, UL: 7.0 lb-in | Other Approvals | RoHS, CE | No. of Poles | 8
Eurostrips | http://www.altechcorp.com/GoogleAssets/Eurostrips/HE4WPR-09.jpg | No | FEED-THROUGH FLAT BASE Panel Mount, HE4 | /Electronics & Electrical/Electronic Components & Devices/Automation Control Components | http://www.altechcorp.com/HTML/Eurostrips-A.html | HE4WPR/09 | http://www.altechcorp.com/PDFS/Splits/Eurostrips78.pdf | http://www.altechcorp.com/GoogleAssets/Eurostrips/HE4WPR-09(drawing).jpg |  |  |  | Std. Pk. 50 |  |  |  | Pole Spacing | 10 mm | Mounting Hole Diameter | 3.6 mm | Stripping Length | 6 mm | Approvals | VDE, UL | Wire Range | VDE: 2.5-4 mm2, UL: 24-10 AWG | Voltage Rating | VDE: 400 V, UL: 300 V | Current Rating | VDE: 10 A, UL: 30 A | Torque | VDE: 0.8 Nm, UL: 7.0 lb-in | Other Approvals | RoHS, CE | No. of Poles | 9
Eurostrips | http://www.altechcorp.com/GoogleAssets/Eurostrips/HE4WPR-10.jpg | No | FEED-THROUGH FLAT BASE Panel Mount, HE4 | /Electronics & Electrical/Electronic Components & Devices/Automation Control Components | http://www.altechcorp.com/HTML/Eurostrips-A.html | HE4WPR/10 | http://www.altechcorp.com/PDFS/Splits/Eurostrips78.pdf | http://www.altechcorp.com/GoogleAssets/Eurostrips/HE4WPR-10(drawing).jpg |  |  |  | Std. Pk. 50 |  |  |  | Pole Spacing | 10 mm | Mounting Hole Diameter | 3.6 mm | Stripping Length | 6 mm | Approvals | VDE, UL | Wire Range | VDE: 2.5-4 mm2, UL: 24-10 AWG | Voltage Rating | VDE: 400 V, UL: 300 V | Current Rating | VDE: 10 A, UL: 30 A | Torque | VDE: 0.8 Nm, UL: 7.0 lb-in | Other Approvals | RoHS, CE | No. of Poles | 10
Eurostrips | http://www.altechcorp.com/GoogleAssets/Eurostrips/HE4WPR-11.jpg | No | FEED-THROUGH FLAT BASE Panel Mount, HE4 | /Electronics & Electrical/Electronic Components & Devices/Automation Control Components | http://www.altechcorp.com/HTML/Eurostrips-A.html | HE4WPR/11 | http://www.altechcorp.com/PDFS/Splits/Eurostrips78.pdf | http://www.altechcorp.com/GoogleAssets/Eurostrips/HE4WPR-11(drawing).jpg |  |  |  | Std. Pk. 50 |  |  |  | Pole Spacing | 10 mm | Mounting Hole Diameter | 3.6 mm | Stripping Length | 6 mm | Approvals | VDE, UL | Wire Range | VDE: 2.5-4 mm2, UL: 24-10 AWG | Voltage Rating | VDE: 400 V, UL: 300 V | Current Rating | VDE: 10 A, UL: 30 A | Torque | VDE: 0.8 Nm, UL: 7.0 lb-in | Other Approvals | RoHS, CE | No. of Poles | 11
Eurostrips | http://www.altechcorp.com/GoogleAssets/Eurostrips/HE4WPR-12.jpg | No | FEED-THROUGH FLAT BASE Panel Mount, HE4 | /Electronics & Electrical/Electronic Components & Devices/Automation Control Components | http://www.altechcorp.com/HTML/Eurostrips-A.html | HE4WPR/12 | http://www.altechcorp.com/PDFS/Splits/Eurostrips78.pdf | http://www.altechcorp.com/GoogleAssets/Eurostrips/HE4WPR-12(drawing).jpg |  |  |  | Std. Pk. 50 |  |  |  | Pole Spacing | 10 mm | Mounting Hole Diameter | 3.6 mm | Stripping Length | 6 mm | Approvals | VDE, UL | Wire Range | VDE: 2.5-4 mm2, UL: 24-10 AWG | Voltage Rating | VDE: 400 V, UL: 300 V | Current Rating | VDE: 10 A, UL: 30 A | Torque | VDE: 0.8 Nm, UL: 7.0 lb-in | Other Approvals | RoHS, CE | No. of Poles | 12
Eurostrips | http://www.altechcorp.com/GoogleAssets/Eurostrips/HE6WPR-02.jpg | No | FEED-THROUGH FLAT BASE Panel Mount, HE6 | /Electronics & Electrical/Electronic Components & Devices/Automation Control Components | http://www.altechcorp.com/HTML/Eurostrips-A.html | HE6WPR/02 | http://www.altechcorp.com/PDFS/Splits/Eurostrips79.pdf | http://www.altechcorp.com/GoogleAssets/Eurostrips/HE6WPR-02(drawing).jpg |  |  |  | Std. Pk. 100 |  |  |  | Pole Spacing | 12 mm | Mounting Hole Diameter | 4.2 mm | Stripping Length | 7 mm | Approvals | VDE, UL | Wire Range | VDE: 4-6 mm2, UL: 20-10 AWG | Voltage Rating | VDE: 400V,UL: 300 V | Current Rating | VDE: 16 A, UL: 40 A | Torque | VDE: 0.8 Nm, UL: 7.0 lb-in | Other Approvals | RoHS, CE | No. of Poles | 2
Eurostrips | http://www.altechcorp.com/GoogleAssets/Eurostrips/HE6WPR-03.jpg | No | FEED-THROUGH FLAT BASE Panel Mount, HE6 | /Electronics & Electrical/Electronic Components & Devices/Automation Control Components | http://www.altechcorp.com/HTML/Eurostrips-A.html | HE6WPR/03 | http://www.altechcorp.com/PDFS/Splits/Eurostrips79.pdf | http://www.altechcorp.com/GoogleAssets/Eurostrips/HE6WPR-03(drawing).jpg |  |  |  | Std. Pk. 100 |  |  |  | Pole Spacing | 12 mm | Mounting Hole Diameter | 4.2 mm | Stripping Length | 7 mm | Approvals | VDE, UL | Wire Range | VDE: 4-6 mm2, UL: 20-10 AWG | Voltage Rating | VDE: 400V,UL: 300 V | Current Rating | VDE: 16 A, UL: 40 A | Torque | VDE: 0.8 Nm, UL: 7.0 lb-in | Other Approvals | RoHS, CE | No. of Poles | 3
Eurostrips | http://www.altechcorp.com/GoogleAssets/Eurostrips/HE6WPR-04.jpg | No | FEED-THROUGH FLAT BASE Panel Mount, HE6 | /Electronics & Electrical/Electronic Components & Devices/Automation Control Components | http://www.altechcorp.com/HTML/Eurostrips-A.html | HE6WPR/04 | http://www.altechcorp.com/PDFS/Splits/Eurostrips79.pdf | http://www.altechcorp.com/GoogleAssets/Eurostrips/HE6WPR-04(drawing).jpg |  |  |  | Std. Pk. 100 |  |  |  | Pole Spacing | 12 mm | Mounting Hole Diameter | 4.2 mm | Stripping Length | 7 mm | Approvals | VDE, UL | Wire Range | VDE: 4-6 mm2, UL: 20-10 AWG | Voltage Rating | VDE: 400V,UL: 300 V | Current Rating | VDE: 16 A, UL: 40 A | Torque | VDE: 0.8 Nm, UL: 7.0 lb-in | Other Approvals | RoHS, CE | No. of Poles | 4
Eurostrips | http://www.altechcorp.com/GoogleAssets/Eurostrips/HE6WPR-05.jpg | No | FEED-THROUGH FLAT BASE Panel Mount, HE6 | /Electronics & Electrical/Electronic Components & Devices/Automation Control Components | http://www.altechcorp.com/HTML/Eurostrips-A.html | HE6WPR/05 | http://www.altechcorp.com/PDFS/Splits/Eurostrips79.pdf | http://www.altechcorp.com/GoogleAssets/Eurostrips/HE6WPR-05(drawing).jpg |  |  |  | Std. Pk. 100 |  |  |  | Pole Spacing | 12 mm | Mounting Hole Diameter | 4.2 mm | Stripping Length | 7 mm | Approvals | VDE, UL | Wire Range | VDE: 4-6 mm2, UL: 20-10 AWG | Voltage Rating | VDE: 400V,UL: 300 V | Current Rating | VDE: 16 A, UL: 40 A | Torque | VDE: 0.8 Nm, UL: 7.0 lb-in | Other Approvals | RoHS, CE | No. of Poles | 5
Eurostrips | http://www.altechcorp.com/GoogleAssets/Eurostrips/HE6WPR-06.jpg | No | FEED-THROUGH FLAT BASE Panel Mount, HE6 | /Electronics & Electrical/Electronic Components & Devices/Automation Control Components | http://www.altechcorp.com/HTML/Eurostrips-A.html | HE6WPR/06 | http://www.altechcorp.com/PDFS/Splits/Eurostrips79.pdf | http://www.altechcorp.com/GoogleAssets/Eurostrips/HE6WPR-06(drawing).jpg |  |  |  | Std. Pk. 50 |  |  |  | Pole Spacing | 12 mm | Mounting Hole Diameter | 4.2 mm | Stripping Length | 7 mm | Approvals | VDE, UL | Wire Range | VDE: 4-6 mm2, UL: 20-10 AWG | Voltage Rating | VDE: 400V,UL: 300 V | Current Rating | VDE: 16 A, UL: 40 A | Torque | VDE: 0.8 Nm, UL: 7.0 lb-in | Other Approvals | RoHS, CE | No. of Poles | 6
Eurostrips | http://www.altechcorp.com/GoogleAssets/Eurostrips/HE6WPR-07.jpg | No | FEED-THROUGH FLAT BASE Panel Mount, HE6 | /Electronics & Electrical/Electronic Components & Devices/Automation Control Components | http://www.altechcorp.com/HTML/Eurostrips-A.html | HE6WPR/07 | http://www.altechcorp.com/PDFS/Splits/Eurostrips79.pdf | http://www.altechcorp.com/GoogleAssets/Eurostrips/HE6WPR-07(drawing).jpg |  |  |  | Std. Pk. 50 |  |  |  | Pole Spacing | 12 mm | Mounting Hole Diameter | 4.2 mm | Stripping Length | 7 mm | Approvals | VDE, UL | Wire Range | VDE: 4-6 mm2, UL: 20-10 AWG | Voltage Rating | VDE: 400V,UL: 300 V | Current Rating | VDE: 16 A, UL: 40 A | Torque | VDE: 0.8 Nm, UL: 7.0 lb-in | Other Approvals | RoHS, CE | No. of Poles | 7
Eurostrips | http://www.altechcorp.com/GoogleAssets/Eurostrips/HE6WPR-08.jpg | No | FEED-THROUGH FLAT BASE Panel Mount, HE6 | /Electronics & Electrical/Electronic Components & Devices/Automation Control Components | http://www.altechcorp.com/HTML/Eurostrips-A.html | HE6WPR/08 | http://www.altechcorp.com/PDFS/Splits/Eurostrips79.pdf | http://www.altechcorp.com/GoogleAssets/Eurostrips/HE6WPR-08(drawing).jpg |  |  |  | Std. Pk. 50 |  |  |  | Pole Spacing | 12 mm | Mounting Hole Diameter | 4.2 mm | Stripping Length | 7 mm | Approvals | VDE, UL | Wire Range | VDE: 4-6 mm2, UL: 20-10 AWG | Voltage Rating | VDE: 400V,UL: 300 V | Current Rating | VDE: 16 A, UL: 40 A | Torque | VDE: 0.8 Nm, UL: 7.0 lb-in | Other Approvals | RoHS, CE | No. of Poles | 8
Eurostrips | http://www.altechcorp.com/GoogleAssets/Eurostrips/HE6WPR-09.jpg | No | FEED-THROUGH FLAT BASE Panel Mount, HE6 | /Electronics & Electrical/Electronic Components & Devices/Automation Control Components | http://www.altechcorp.com/HTML/Eurostrips-A.html | HE6WPR/09 | http://www.altechcorp.com/PDFS/Splits/Eurostrips79.pdf | http://www.altechcorp.com/GoogleAssets/Eurostrips/HE6WPR-09(drawing).jpg |  |  |  | Std. Pk. 50 |  |  |  | Pole Spacing | 12 mm | Mounting Hole Diameter | 4.2 mm | Stripping Length | 7 mm | Approvals | VDE, UL | Wire Range | VDE: 4-6 mm2, UL: 20-10 AWG | Voltage Rating | VDE: 400V,UL: 300 V | Current Rating | VDE: 16 A, UL: 40 A | Torque | VDE: 0.8 Nm, UL: 7.0 lb-in | Other Approvals | RoHS, CE | No. of Poles | 9
Eurostrips | http://www.altechcorp.com/GoogleAssets/Eurostrips/HE6WPR-10.jpg | No | FEED-THROUGH FLAT BASE Panel Mount, HE6 | /Electronics & Electrical/Electronic Components & Devices/Automation Control Components | http://www.altechcorp.com/HTML/Eurostrips-A.html | HE6WPR/10 | http://www.altechcorp.com/PDFS/Splits/Eurostrips79.pdf | http://www.altechcorp.com/GoogleAssets/Eurostrips/HE6WPR-10(drawing).jpg |  |  |  | Std. Pk. 25 |  |  |  | Pole Spacing | 12 mm | Mounting Hole Diameter | 4.2 mm | Stripping Length | 7 mm | Approvals | VDE, UL | Wire Range | VDE: 4-6 mm2, UL: 20-10 AWG | Voltage Rating | VDE: 400V,UL: 300 V | Current Rating | VDE: 16 A, UL: 40 A | Torque | VDE: 0.8 Nm, UL: 7.0 lb-in | Other Approvals | RoHS, CE | No. of Poles | 10
Eurostrips | http://www.altechcorp.com/GoogleAssets/Eurostrips/HE6WPR-11.jpg | No | FEED-THROUGH FLAT BASE Panel Mount, HE6 | /Electronics & Electrical/Electronic Components & Devices/Automation Control Components | http://www.altechcorp.com/HTML/Eurostrips-A.html | HE6WPR/11 | http://www.altechcorp.com/PDFS/Splits/Eurostrips79.pdf | http://www.altechcorp.com/GoogleAssets/Eurostrips/HE6WPR-11(drawing).jpg |  |  |  | Std. Pk. 25 |  |  |  | Pole Spacing | 12 mm | Mounting Hole Diameter | 4.2 mm | Stripping Length | 7 mm | Approvals | VDE, UL | Wire Range | VDE: 4-6 mm2, UL: 20-10 AWG | Voltage Rating | VDE: 400V,UL: 300 V | Current Rating | VDE: 16 A, UL: 40 A | Torque | VDE: 0.8 Nm, UL: 7.0 lb-in | Other Approvals | RoHS, CE | No. of Poles | 11
Eurostrips | http://www.altechcorp.com/GoogleAssets/Eurostrips/HE6WPR-12.jpg | No | FEED-THROUGH FLAT BASE Panel Mount, HE6 | /Electronics & Electrical/Electronic Components & Devices/Automation Control Components | http://www.altechcorp.com/HTML/Eurostrips-A.html | HE6WPR/12 | http://www.altechcorp.com/PDFS/Splits/Eurostrips79.pdf | http://www.altechcorp.com/GoogleAssets/Eurostrips/HE6WPR-12(drawing).jpg |  |  |  | Std. Pk. 25 |  |  |  | Pole Spacing | 12 mm | Mounting Hole Diameter | 4.2 mm | Stripping Length | 7 mm | Approvals | VDE, UL | Wire Range | VDE: 4-6 mm2, UL: 20-10 AWG | Voltage Rating | VDE: 400V,UL: 300 V | Current Rating | VDE: 16 A, UL: 40 A | Torque | VDE: 0.8 Nm, UL: 7.0 lb-in | Other Approvals | RoHS, CE | No. of Poles | 12
Eurostrips | http://www.altechcorp.com/GoogleAssets/Eurostrips/HE10WPR-02.jpg | No | FEED-THROUGH FLAT BASE Panel Mount, HE10 | /Electronics & Electrical/Electronic Components & Devices/Automation Control Components | http://www.altechcorp.com/HTML/Eurostrips-A.html | HE10WPR/02 | http://www.altechcorp.com/PDFS/Splits/Eurostrips79.pdf | http://www.altechcorp.com/GoogleAssets/Eurostrips/HE10WPR-02(drawing).jpg |  |  |  | Std. Pk. 50 |  |  |  | Pole Spacing | 15 mm | Mounting Hole Diameter | 4.3 / 5.7 mm | Stripping Length | 8.5 mm | Approvals | VDE, UL | Wire Range | VDE: 6-10 mm2, UL: 18-8 AWG | Voltage Rating | VDE: 400V,UL: 300 V | Current Rating | VDE: 25 A, UL: 50 A | Torque | VDE: 1.2 Nm, UL: 10.6 lb-in | Other Approvals | RoHS, CE | No. of Poles | 2
Eurostrips | http://www.altechcorp.com/GoogleAssets/Eurostrips/HE10WPR-03.jpg | No | FEED-THROUGH FLAT BASE Panel Mount, HE10 | /Electronics & Electrical/Electronic Components & Devices/Automation Control Components | http://www.altechcorp.com/HTML/Eurostrips-A.html | HE10WPR/03 | http://www.altechcorp.com/PDFS/Splits/Eurostrips79.pdf | http://www.altechcorp.com/GoogleAssets/Eurostrips/HE10WPR-03(drawing).jpg |  |  |  | Std. Pk. 50 |  |  |  | Pole Spacing | 15 mm | Mounting Hole Diameter | 4.3 / 5.7 mm | Stripping Length | 8.5 mm | Approvals | VDE, UL | Wire Range | VDE: 6-10 mm2, UL: 18-8 AWG | Voltage Rating | VDE: 400V,UL: 300 V | Current Rating | VDE: 25 A, UL: 50 A | Torque | VDE: 1.2 Nm, UL: 10.6 lb-in | Other Approvals | RoHS, CE | No. of Poles | 3
Eurostrips | http://www.altechcorp.com/GoogleAssets/Eurostrips/HE10WPR-04.jpg | No | FEED-THROUGH FLAT BASE Panel Mount, HE10 | /Electronics & Electrical/Electronic Components & Devices/Automation Control Components | http://www.altechcorp.com/HTML/Eurostrips-A.html | HE10WPR/04 | http://www.altechcorp.com/PDFS/Splits/Eurostrips79.pdf | http://www.altechcorp.com/GoogleAssets/Eurostrips/HE10WPR-04(drawing).jpg |  |  |  | Std. Pk. 50 |  |  |  | Pole Spacing | 15 mm | Mounting Hole Diameter | 4.3 / 5.7 mm | Stripping Length | 8.5 mm | Approvals | VDE, UL | Wire Range | VDE: 6-10 mm2, UL: 18-8 AWG | Voltage Rating | VDE: 400V,UL: 300 V | Current Rating | VDE: 25 A, UL: 50 A | Torque | VDE: 1.2 Nm, UL: 10.6 lb-in | Other Approvals | RoHS, CE | No. of Poles | 4
Eurostrips | http://www.altechcorp.com/GoogleAssets/Eurostrips/HE10WPR-05.jpg | No | FEED-THROUGH FLAT BASE Panel Mount, HE10 | /Electronics & Electrical/Electronic Components & Devices/Automation Control Components | http://www.altechcorp.com/HTML/Eurostrips-A.html | HE10WPR/05 | http://www.altechcorp.com/PDFS/Splits/Eurostrips79.pdf | http://www.altechcorp.com/GoogleAssets/Eurostrips/HE10WPR-05(drawing).jpg |  |  |  | Std. Pk. 50 |  |  |  | Pole Spacing | 15 mm | Mounting Hole Diameter | 4.3 / 5.7 mm | Stripping Length | 8.5 mm | Approvals | VDE, UL | Wire Range | VDE: 6-10 mm2, UL: 18-8 AWG | Voltage Rating | VDE: 400V,UL: 300 V | Current Rating | VDE: 25 A, UL: 50 A | Torque | VDE: 1.2 Nm, UL: 10.6 lb-in | Other Approvals | RoHS, CE | No. of Poles | 5
Eurostrips | http://www.altechcorp.com/GoogleAssets/Eurostrips/HE10WPR-06.jpg | No | FEED-THROUGH FLAT BASE Panel Mount, HE10 | /Electronics & Electrical/Electronic Components & Devices/Automation Control Components | http://www.altechcorp.com/HTML/Eurostrips-A.html | HE10WPR/06 | http://www.altechcorp.com/PDFS/Splits/Eurostrips79.pdf | http://www.altechcorp.com/GoogleAssets/Eurostrips/HE10WPR-06(drawing).jpg |  |  |  | Std. Pk. 25 |  |  |  | Pole Spacing | 15 mm | Mounting Hole Diameter | 4.3 / 5.7 mm | Stripping Length | 8.5 mm | Approvals | VDE, UL | Wire Range | VDE: 6-10 mm2, UL: 18-8 AWG | Voltage Rating | VDE: 400V,UL: 300 V | Current Rating | VDE: 25 A, UL: 50 A | Torque | VDE: 1.2 Nm, UL: 10.6 lb-in | Other Approvals | RoHS, CE | No. of Poles | 6
Eurostrips | http://www.altechcorp.com/GoogleAssets/Eurostrips/HE10WPR-07.jpg | No | FEED-THROUGH FLAT BASE Panel Mount, HE10 | /Electronics & Electrical/Electronic Components & Devices/Automation Control Components | http://www.altechcorp.com/HTML/Eurostrips-A.html | HE10WPR/07 | http://www.altechcorp.com/PDFS/Splits/Eurostrips79.pdf | http://www.altechcorp.com/GoogleAssets/Eurostrips/HE10WPR-07(drawing).jpg |  |  |  | Std. Pk. 25 |  |  |  | Pole Spacing | 15 mm | Mounting Hole Diameter | 4.3 / 5.7 mm | Stripping Length | 8.5 mm | Approvals | VDE, UL | Wire Range | VDE: 6-10 mm2, UL: 18-8 AWG | Voltage Rating | VDE: 400V,UL: 300 V | Current Rating | VDE: 25 A, UL: 50 A | Torque | VDE: 1.2 Nm, UL: 10.6 lb-in | Other Approvals | RoHS, CE | No. of Poles | 7
Eurostrips | http://www.altechcorp.com/GoogleAssets/Eurostrips/HE10WPR-08.jpg | No | FEED-THROUGH FLAT BASE Panel Mount, HE10 | /Electronics & Electrical/Electronic Components & Devices/Automation Control Components | http://www.altechcorp.com/HTML/Eurostrips-A.html | HE10WPR/08 | http://www.altechcorp.com/PDFS/Splits/Eurostrips79.pdf | http://www.altechcorp.com/GoogleAssets/Eurostrips/HE10WPR-08(drawing).jpg |  |  |  | Std. Pk. 25 |  |  |  | Pole Spacing | 15 mm | Mounting Hole Diameter | 4.3 / 5.7 mm | Stripping Length | 8.5 mm | Approvals | VDE, UL | Wire Range | VDE: 6-10 mm2, UL: 18-8 AWG | Voltage Rating | VDE: 400V,UL: 300 V | Current Rating | VDE: 25 A, UL: 50 A | Torque | VDE: 1.2 Nm, UL: 10.6 lb-in | Other Approvals | RoHS, CE | No. of Poles | 8
Eurostrips | http://www.altechcorp.com/GoogleAssets/Eurostrips/HE10WPR-09.jpg | No | FEED-THROUGH FLAT BASE Panel Mount, HE10 | /Electronics & Electrical/Electronic Components & Devices/Automation Control Components | http://www.altechcorp.com/HTML/Eurostrips-A.html | HE10WPR/09 | http://www.altechcorp.com/PDFS/Splits/Eurostrips79.pdf | http://www.altechcorp.com/GoogleAssets/Eurostrips/HE10WPR-09(drawing).jpg |  |  |  | Std. Pk. 25 |  |  |  | Pole Spacing | 15 mm | Mounting Hole Diameter | 4.3 / 5.7 mm | Stripping Length | 8.5 mm | Approvals | VDE, UL | Wire Range | VDE: 6-10 mm2, UL: 18-8 AWG | Voltage Rating | VDE: 400V,UL: 300 V | Current Rating | VDE: 25 A, UL: 50 A | Torque | VDE: 1.2 Nm, UL: 10.6 lb-in | Other Approvals | RoHS, CE | No. of Poles | 9
Eurostrips | http://www.altechcorp.com/GoogleAssets/Eurostrips/HE10WPR-10.jpg | No | FEED-THROUGH FLAT BASE Panel Mount, HE10 | /Electronics & Electrical/Electronic Components & Devices/Automation Control Components | http://www.altechcorp.com/HTML/Eurostrips-A.html | HE10WPR/10 | http://www.altechcorp.com/PDFS/Splits/Eurostrips79.pdf | http://www.altechcorp.com/GoogleAssets/Eurostrips/HE10WPR-10(drawing).jpg |  |  |  | Std. Pk. 10 |  |  |  | Pole Spacing | 15 mm | Mounting Hole Diameter | 4.3 / 5.7 mm | Stripping Length | 8.5 mm | Approvals | VDE, UL | Wire Range | VDE: 6-10 mm2, UL: 18-8 AWG | Voltage Rating | VDE: 400V,UL: 300 V | Current Rating | VDE: 25 A, UL: 50 A | Torque | VDE: 1.2 Nm, UL: 10.6 lb-in | Other Approvals | RoHS, CE | No. of Poles | 10
Eurostrips | http://www.altechcorp.com/GoogleAssets/Eurostrips/HE10WPR-11.jpg | No | FEED-THROUGH FLAT BASE Panel Mount, HE10 | /Electronics & Electrical/Electronic Components & Devices/Automation Control Components | http://www.altechcorp.com/HTML/Eurostrips-A.html | HE10WPR/11 | http://www.altechcorp.com/PDFS/Splits/Eurostrips79.pdf | http://www.altechcorp.com/GoogleAssets/Eurostrips/HE10WPR-11(drawing).jpg |  |  |  | Std. Pk. 10 |  |  |  | Pole Spacing | 15 mm | Mounting Hole Diameter | 4.3 / 5.7 mm | Stripping Length | 8.5 mm | Approvals | VDE, UL | Wire Range | VDE: 6-10 mm2, UL: 18-8 AWG | Voltage Rating | VDE: 400V,UL: 300 V | Current Rating | VDE: 25 A, UL: 50 A | Torque | VDE: 1.2 Nm, UL: 10.6 lb-in | Other Approvals | RoHS, CE | No. of Poles | 11
Eurostrips | http://www.altechcorp.com/GoogleAssets/Eurostrips/HE10WPR-12.jpg | No | FEED-THROUGH FLAT BASE Panel Mount, HE10 | /Electronics & Electrical/Electronic Components & Devices/Automation Control Components | http://www.altechcorp.com/HTML/Eurostrips-A.html | HE10WPR/12 | http://www.altechcorp.com/PDFS/Splits/Eurostrips79.pdf | http://www.altechcorp.com/GoogleAssets/Eurostrips/HE10WPR-12(drawing).jpg |  |  |  | Std. Pk. 10 |  |  |  | Pole Spacing | 15 mm | Mounting Hole Diameter | 4.3 / 5.7 mm | Stripping Length | 8.5 mm | Approvals | VDE, UL | Wire Range | VDE: 6-10 mm2, UL: 18-8 AWG | Voltage Rating | VDE: 400V,UL: 300 V | Current Rating | VDE: 25 A, UL: 50 A | Torque | VDE: 1.2 Nm, UL: 10.6 lb-in | Other Approvals | RoHS, CE | No. of Poles | 12
Eurostrips | http://www.altechcorp.com/GoogleAssets/Eurostrips/HE16WPR-02.jpg | No | FEED-THROUGH FLAT BASE Panel Mount, HE16 | /Electronics & Electrical/Electronic Components & Devices/Automation Control Components | http://www.altechcorp.com/HTML/Eurostrips-A.html | HE16WPR/02 | http://www.altechcorp.com/PDFS/Splits/Eurostrips79.pdf | http://www.altechcorp.com/GoogleAssets/Eurostrips/HE16WPR-02(drawing).jpg |  |  |  | Std. Pk. 50 |  |  |  | Pole Spacing | 15 mm | Mounting Hole Diameter | 4.3 / 5.7 mm | Stripping Length | 8.5 mm | Approvals | VDE, UL | Wire Range | VDE: 10-16 mm2, UL: 18-6 AWG | Voltage Rating | VDE: 400V,UL: 300 V | Current Rating | VDE: 35-63 A, UL: 63 A | Torque | VDE: 2.0 Nm, UL: 17.7 lb-in | Other Approvals | RoHS, CE | No. of Poles | 2
Eurostrips | http://www.altechcorp.com/GoogleAssets/Eurostrips/HE16WPR-03.jpg | No | FEED-THROUGH FLAT BASE Panel Mount, HE16 | /Electronics & Electrical/Electronic Components & Devices/Automation Control Components | http://www.altechcorp.com/HTML/Eurostrips-A.html | HE16WPR/03 | http://www.altechcorp.com/PDFS/Splits/Eurostrips79.pdf | http://www.altechcorp.com/GoogleAssets/Eurostrips/HE16WPR-03(drawing).jpg |  |  |  | Std. Pk. 50 |  |  |  | Pole Spacing | 15 mm | Mounting Hole Diameter | 4.3 / 5.7 mm | Stripping Length | 8.5 mm | Approvals | VDE, UL | Wire Range | VDE: 10-16 mm2, UL: 18-6 AWG | Voltage Rating | VDE: 400V,UL: 300 V | Current Rating | VDE: 35-63 A, UL: 63 A | Torque | VDE: 2.0 Nm, UL: 17.7 lb-in | Other Approvals | RoHS, CE | No. of Poles | 3
Eurostrips | http://www.altechcorp.com/GoogleAssets/Eurostrips/HE16WPR-04.jpg | No | FEED-THROUGH FLAT BASE Panel Mount, HE16 | /Electronics & Electrical/Electronic Components & Devices/Automation Control Components | http://www.altechcorp.com/HTML/Eurostrips-A.html | HE16WPR/04 | http://www.altechcorp.com/PDFS/Splits/Eurostrips79.pdf | http://www.altechcorp.com/GoogleAssets/Eurostrips/HE16WPR-04(drawing).jpg |  |  |  | Std. Pk. 50 |  |  |  | Pole Spacing | 15 mm | Mounting Hole Diameter | 4.3 / 5.7 mm | Stripping Length | 8.5 mm | Approvals | VDE, UL | Wire Range | VDE: 10-16 mm2, UL: 18-6 AWG | Voltage Rating | VDE: 400V,UL: 300 V | Current Rating | VDE: 35-63 A, UL: 63 A | Torque | VDE: 2.0 Nm, UL: 17.7 lb-in | Other Approvals | RoHS, CE | No. of Poles | 4
Eurostrips | http://www.altechcorp.com/GoogleAssets/Eurostrips/HE16WPR-05.jpg | No | FEED-THROUGH FLAT BASE Panel Mount, HE16 | /Electronics & Electrical/Electronic Components & Devices/Automation Control Components | http://www.altechcorp.com/HTML/Eurostrips-A.html | HE16WPR/05 | http://www.altechcorp.com/PDFS/Splits/Eurostrips79.pdf | http://www.altechcorp.com/GoogleAssets/Eurostrips/HE16WPR-05(drawing).jpg |  |  |  | Std. Pk. 50 |  |  |  | Pole Spacing | 15 mm | Mounting Hole Diameter | 4.3 / 5.7 mm | Stripping Length | 8.5 mm | Approvals | VDE, UL | Wire Range | VDE: 10-16 mm2, UL: 18-6 AWG | Voltage Rating | VDE: 400V,UL: 300 V | Current Rating | VDE: 35-63 A, UL: 63 A | Torque | VDE: 2.0 Nm, UL: 17.7 lb-in | Other Approvals | RoHS, CE | No. of Poles | 5
Eurostrips | http://www.altechcorp.com/GoogleAssets/Eurostrips/HE16WPR-06.jpg | No | FEED-THROUGH FLAT BASE Panel Mount, HE16 | /Electronics & Electrical/Electronic Components & Devices/Automation Control Components | http://www.altechcorp.com/HTML/Eurostrips-A.html | HE16WPR/06 | http://www.altechcorp.com/PDFS/Splits/Eurostrips79.pdf | http://www.altechcorp.com/GoogleAssets/Eurostrips/HE16WPR-06(drawing).jpg |  |  |  | Std. Pk. 25 |  |  |  | Pole Spacing | 15 mm | Mounting Hole Diameter | 4.3 / 5.7 mm | Stripping Length | 8.5 mm | Approvals | VDE, UL | Wire Range | VDE: 10-16 mm2, UL: 18-6 AWG | Voltage Rating | VDE: 400V,UL: 300 V | Current Rating | VDE: 35-63 A, UL: 63 A | Torque | VDE: 2.0 Nm, UL: 17.7 lb-in | Other Approvals | RoHS, CE | No. of Poles | 6
Eurostrips | http://www.altechcorp.com/GoogleAssets/Eurostrips/HE16WPR-07.jpg | No | FEED-THROUGH FLAT BASE Panel Mount, HE16 | /Electronics & Electrical/Electronic Components & Devices/Automation Control Components | http://www.altechcorp.com/HTML/Eurostrips-A.html | HE16WPR/07 | http://www.altechcorp.com/PDFS/Splits/Eurostrips79.pdf | http://www.altechcorp.com/GoogleAssets/Eurostrips/HE16WPR-07(drawing).jpg |  |  |  | Std. Pk. 25 |  |  |  | Pole Spacing | 15 mm | Mounting Hole Diameter | 4.3 / 5.7 mm | Stripping Length | 8.5 mm | Approvals | VDE, UL | Wire Range | VDE: 10-16 mm2, UL: 18-6 AWG | Voltage Rating | VDE: 400V,UL: 300 V | Current Rating | VDE: 35-63 A, UL: 63 A | Torque | VDE: 2.0 Nm, UL: 17.7 lb-in | Other Approvals | RoHS, CE | No. of Poles | 7
Eurostrips | http://www.altechcorp.com/GoogleAssets/Eurostrips/HE16WPR-08.jpg | No | FEED-THROUGH FLAT BASE Panel Mount, HE16 | /Electronics & Electrical/Electronic Components & Devices/Automation Control Components | http://www.altechcorp.com/HTML/Eurostrips-A.html | HE16WPR/08 | http://www.altechcorp.com/PDFS/Splits/Eurostrips79.pdf | http://www.altechcorp.com/GoogleAssets/Eurostrips/HE16WPR-08(drawing).jpg |  |  |  | Std. Pk. 25 |  |  |  | Pole Spacing | 15 mm | Mounting Hole Diameter | 4.3 / 5.7 mm | Stripping Length | 8.5 mm | Approvals | VDE, UL | Wire Range | VDE: 10-16 mm2, UL: 18-6 AWG | Voltage Rating | VDE: 400V,UL: 300 V | Current Rating | VDE: 35-63 A, UL: 63 A | Torque | VDE: 2.0 Nm, UL: 17.7 lb-in | Other Approvals | RoHS, CE | No. of Poles | 8
Eurostrips | http://www.altechcorp.com/GoogleAssets/Eurostrips/HE16WPR-09.jpg | No | FEED-THROUGH FLAT BASE Panel Mount, HE16 | /Electronics & Electrical/Electronic Components & Devices/Automation Control Components | http://www.altechcorp.com/HTML/Eurostrips-A.html | HE16WPR/09 | http://www.altechcorp.com/PDFS/Splits/Eurostrips79.pdf | http://www.altechcorp.com/GoogleAssets/Eurostrips/HE16WPR-09(drawing).jpg |  |  |  | Std. Pk. 25 |  |  |  | Pole Spacing | 15 mm | Mounting Hole Diameter | 4.3 / 5.7 mm | Stripping Length | 8.5 mm | Approvals | VDE, UL | Wire Range | VDE: 10-16 mm2, UL: 18-6 AWG | Voltage Rating | VDE: 400V,UL: 300 V | Current Rating | VDE: 35-63 A, UL: 63 A | Torque | VDE: 2.0 Nm, UL: 17.7 lb-in | Other Approvals | RoHS, CE | No. of Poles | 9
Eurostrips | http://www.altechcorp.com/GoogleAssets/Eurostrips/HE16WPR-10.jpg | No | FEED-THROUGH FLAT BASE Panel Mount, HE16 | /Electronics & Electrical/Electronic Components & Devices/Automation Control Components | http://www.altechcorp.com/HTML/Eurostrips-A.html | HE16WPR/10 | http://www.altechcorp.com/PDFS/Splits/Eurostrips79.pdf | http://www.altechcorp.com/GoogleAssets/Eurostrips/HE16WPR-10(drawing).jpg |  |  |  | Std. Pk. 10 |  |  |  | Pole Spacing | 15 mm | Mounting Hole Diameter | 4.3 / 5.7 mm | Stripping Length | 8.5 mm | Approvals | VDE, UL | Wire Range | VDE: 10-16 mm2, UL: 18-6 AWG | Voltage Rating | VDE: 400V,UL: 300 V | Current Rating | VDE: 35-63 A, UL: 63 A | Torque | VDE: 2.0 Nm, UL: 17.7 lb-in | Other Approvals | RoHS, CE | No. of Poles | 10
Eurostrips | http://www.altechcorp.com/GoogleAssets/Eurostrips/HE16WPR-11.jpg | No | FEED-THROUGH FLAT BASE Panel Mount, HE16 | /Electronics & Electrical/Electronic Components & Devices/Automation Control Components | http://www.altechcorp.com/HTML/Eurostrips-A.html | HE16WPR/11 | http://www.altechcorp.com/PDFS/Splits/Eurostrips79.pdf | http://www.altechcorp.com/GoogleAssets/Eurostrips/HE16WPR-11(drawing).jpg |  |  |  | Std. Pk. 10 |  |  |  | Pole Spacing | 15 mm | Mounting Hole Diameter | 4.3 / 5.7 mm | Stripping Length | 8.5 mm | Approvals | VDE, UL | Wire Range | VDE: 10-16 mm2, UL: 18-6 AWG | Voltage Rating | VDE: 400V,UL: 300 V | Current Rating | VDE: 35-63 A, UL: 63 A | Torque | VDE: 2.0 Nm, UL: 17.7 lb-in | Other Approvals | RoHS, CE | No. of Poles | 11
Eurostrips | http://www.altechcorp.com/GoogleAssets/Eurostrips/HE16WPR-12.jpg | No | FEED-THROUGH FLAT BASE Panel Mount, HE16 | /Electronics & Electrical/Electronic Components & Devices/Automation Control Components | http://www.altechcorp.com/HTML/Eurostrips-A.html | HE16WPR/12 | http://www.altechcorp.com/PDFS/Splits/Eurostrips79.pdf | http://www.altechcorp.com/GoogleAssets/Eurostrips/HE16WPR-12(drawing) .jpg |  |  |  | Std. Pk. 10 |  |  |  | Pole Spacing | 15 mm | Mounting Hole Diameter | 4.3 / 5.7 mm | Stripping Length | 8.5 mm | Approvals | VDE, UL | Wire Range | VDE: 10-16 mm2, UL: 18-6 AWG | Voltage Rating | VDE: 400V,UL: 300 V | Current Rating | VDE: 35-63 A, UL: 63 A | Torque | VDE: 2.0 Nm, UL: 17.7 lb-in | Other Approvals | RoHS, CE | No. of Poles | 12
Eurostrips | http://www.altechcorp.com/GoogleAssets/Eurostrips/HE1HWPR-02.jpg | No | FEED-THROUGH STANDOFF FEET Panel Mount, HE1H | /Electronics & Electrical/Electronic Components & Devices/Automation Control Components | http://www.altechcorp.com/HTML/Eurostrips-A.html | HE1HWPR/02 | http://www.altechcorp.com/PDFS/Splits/Eurostrips80.pdf | http://www.altechcorp.com/GoogleAssets/Eurostrips/HE1HWPR-02(drawing).jpg |  |  |  | Std. Pk. 100 |  |  |  | Pole Spacing | 8 mm | Mounting Hole Diameter | 3 mm | Stripping Length | 5 mm | Approvals | VDE, UL | Wire Range | VDE: 1-2.5 mm2, UL: 24-12 AWG | Voltage Rating | VDE: 400V,UL: 600 V | Current Rating | VDE: 6 A, UL: 20 A | Torque | VDE: 0.5 Nm, UL: 4.4 lb-in | Other Approvals | RoHS, CE | No. of Poles | 2
Eurostrips | http://www.altechcorp.com/GoogleAssets/Eurostrips/HE1HWPR-03.jpg | No | FEED-THROUGH STANDOFF FEET Panel Mount, HE1H | /Electronics & Electrical/Electronic Components & Devices/Automation Control Components | http://www.altechcorp.com/HTML/Eurostrips-A.html | HE1HWPR/03 | http://www.altechcorp.com/PDFS/Splits/Eurostrips80.pdf | http://www.altechcorp.com/GoogleAssets/Eurostrips/HE1HWPR-03(drawing).jpg |  |  |  | Std. Pk. 100 |  |  |  | Pole Spacing | 8 mm | Mounting Hole Diameter | 3 mm | Stripping Length | 5 mm | Approvals | VDE, UL | Wire Range | VDE: 1-2.5 mm2, UL: 24-12 AWG | Voltage Rating | VDE: 400V,UL: 600 V | Current Rating | VDE: 6 A, UL: 20 A | Torque | VDE: 0.5 Nm, UL: 4.4 lb-in | Other Approvals | RoHS, CE | No. of Poles | 3
Eurostrips | http://www.altechcorp.com/GoogleAssets/Eurostrips/HE1HWPR-04.jpg | No | FEED-THROUGH STANDOFF FEET Panel Mount, HE1H | /Electronics & Electrical/Electronic Components & Devices/Automation Control Components | http://www.altechcorp.com/HTML/Eurostrips-A.html | HE1HWPR/04 | http://www.altechcorp.com/PDFS/Splits/Eurostrips80.pdf | http://www.altechcorp.com/GoogleAssets/Eurostrips/HE1HWPR-04(drawing).jpg |  |  |  | Std. Pk. 100 |  |  |  | Pole Spacing | 8 mm | Mounting Hole Diameter | 3 mm | Stripping Length | 5 mm | Approvals | VDE, UL | Wire Range | VDE: 1-2.5 mm2, UL: 24-12 AWG | Voltage Rating | VDE: 400V,UL: 600 V | Current Rating | VDE: 6 A, UL: 20 A | Torque | VDE: 0.5 Nm, UL: 4.4 lb-in | Other Approvals | RoHS, CE | No. of Poles | 4
Eurostrips | http://www.altechcorp.com/GoogleAssets/Eurostrips/HE1HWPR-05.jpg | No | FEED-THROUGH STANDOFF FEET Panel Mount, HE1H | /Electronics & Electrical/Electronic Components & Devices/Automation Control Components | http://www.altechcorp.com/HTML/Eurostrips-A.html | HE1HWPR/05 | http://www.altechcorp.com/PDFS/Splits/Eurostrips80.pdf | http://www.altechcorp.com/GoogleAssets/Eurostrips/HE1HWPR-05(drawing).jpg |  |  |  | Std. Pk. 100 |  |  |  | Pole Spacing | 8 mm | Mounting Hole Diameter | 3 mm | Stripping Length | 5 mm | Approvals | VDE, UL | Wire Range | VDE: 1-2.5 mm2, UL: 24-12 AWG | Voltage Rating | VDE: 400V,UL: 600 V | Current Rating | VDE: 6 A, UL: 20 A | Torque | VDE: 0.5 Nm, UL: 4.4 lb-in | Other Approvals | RoHS, CE | No. of Poles | 5
Eurostrips | http://www.altechcorp.com/GoogleAssets/Eurostrips/HE1HWPR-06.jpg | No | FEED-THROUGH STANDOFF FEET Panel Mount, HE1H | /Electronics & Electrical/Electronic Components & Devices/Automation Control Components | http://www.altechcorp.com/HTML/Eurostrips-A.html | HE1HWPR/06 | http://www.altechcorp.com/PDFS/Splits/Eurostrips80.pdf | http://www.altechcorp.com/GoogleAssets/Eurostrips/HE1HWPR-06(drawing).jpg |  |  |  | Std. Pk. 50 |  |  |  | Pole Spacing | 8 mm | Mounting Hole Diameter | 3 mm | Stripping Length | 5 mm | Approvals | VDE, UL | Wire Range | VDE: 1-2.5 mm2, UL: 24-12 AWG | Voltage Rating | VDE: 400V,UL: 600 V | Current Rating | VDE: 6 A, UL: 20 A | Torque | VDE: 0.5 Nm, UL: 4.4 lb-in | Other Approvals | RoHS, CE | No. of Poles | 6
Eurostrips | http://www.altechcorp.com/GoogleAssets/Eurostrips/HE1HWPR-07.jpg | No | FEED-THROUGH STANDOFF FEET Panel Mount, HE1H | /Electronics & Electrical/Electronic Components & Devices/Automation Control Components | http://www.altechcorp.com/HTML/Eurostrips-A.html | HE1HWPR/07 | http://www.altechcorp.com/PDFS/Splits/Eurostrips80.pdf | http://www.altechcorp.com/GoogleAssets/Eurostrips/HE1HWPR-07(drawing).jpg |  |  |  | Std. Pk. 50 |  |  |  | Pole Spacing | 8 mm | Mounting Hole Diameter | 3 mm | Stripping Length | 5 mm | Approvals | VDE, UL | Wire Range | VDE: 1-2.5 mm2, UL: 24-12 AWG | Voltage Rating | VDE: 400V,UL: 600 V | Current Rating | VDE: 6 A, UL: 20 A | Torque | VDE: 0.5 Nm, UL: 4.4 lb-in | Other Approvals | RoHS, CE | No. of Poles | 7
Eurostrips | http://www.altechcorp.com/GoogleAssets/Eurostrips/HE1HWPR-08.jpg | No | FEED-THROUGH STANDOFF FEET Panel Mount, HE1H | /Electronics & Electrical/Electronic Components & Devices/Automation Control Components | http://www.altechcorp.com/HTML/Eurostrips-A.html | HE1HWPR/08 | http://www.altechcorp.com/PDFS/Splits/Eurostrips80.pdf | http://www.altechcorp.com/GoogleAssets/Eurostrips/HE1HWPR-08(drawing).jpg |  |  |  | Std. Pk. 50 |  |  |  | Pole Spacing | 8 mm | Mounting Hole Diameter | 3 mm | Stripping Length | 5 mm | Approvals | VDE, UL | Wire Range | VDE: 1-2.5 mm2, UL: 24-12 AWG | Voltage Rating | VDE: 400V,UL: 600 V | Current Rating | VDE: 6 A, UL: 20 A | Torque | VDE: 0.5 Nm, UL: 4.4 lb-in | Other Approvals | RoHS, CE | No. of Poles | 8
Eurostrips | http://www.altechcorp.com/GoogleAssets/Eurostrips/HE1HWPR-09.jpg | No | FEED-THROUGH STANDOFF FEET Panel Mount, HE1H | /Electronics & Electrical/Electronic Components & Devices/Automation Control Components | http://www.altechcorp.com/HTML/Eurostrips-A.html | HE1HWPR/09 | http://www.altechcorp.com/PDFS/Splits/Eurostrips80.pdf | http://www.altechcorp.com/GoogleAssets/Eurostrips/HE1HWPR-09(drawing).jpg |  |  |  | Std. Pk. 50 |  |  |  | Pole Spacing | 8 mm | Mounting Hole Diameter | 3 mm | Stripping Length | 5 mm | Approvals | VDE, UL | Wire Range | VDE: 1-2.5 mm2, UL: 24-12 AWG | Voltage Rating | VDE: 400V,UL: 600 V | Current Rating | VDE: 6 A, UL: 20 A | Torque | VDE: 0.5 Nm, UL: 4.4 lb-in | Other Approvals | RoHS, CE | No. of Poles | 9
Eurostrips | http://www.altechcorp.com/GoogleAssets/Eurostrips/HE1HWPR-10.jpg | No | FEED-THROUGH STANDOFF FEET Panel Mount, HE1H | /Electronics & Electrical/Electronic Components & Devices/Automation Control Components | http://www.altechcorp.com/HTML/Eurostrips-A.html | HE1HWPR/10 | http://www.altechcorp.com/PDFS/Splits/Eurostrips80.pdf | http://www.altechcorp.com/GoogleAssets/Eurostrips/HE1HWPR-10(drawing).jpg |  |  |  | Std. Pk. 50 |  |  |  | Pole Spacing | 8 mm | Mounting Hole Diameter | 3 mm | Stripping Length | 5 mm | Approvals | VDE, UL | Wire Range | VDE: 1-2.5 mm2, UL: 24-12 AWG | Voltage Rating | VDE: 400V,UL: 600 V | Current Rating | VDE: 6 A, UL: 20 A | Torque | VDE: 0.5 Nm, UL: 4.4 lb-in | Other Approvals | RoHS, CE | No. of Poles | 10
Eurostrips | http://www.altechcorp.com/GoogleAssets/Eurostrips/HE1HWPR-11.jpg | No | FEED-THROUGH STANDOFF FEET Panel Mount, HE1H | /Electronics & Electrical/Electronic Components & Devices/Automation Control Components | http://www.altechcorp.com/HTML/Eurostrips-A.html | HE1HWPR/11 | http://www.altechcorp.com/PDFS/Splits/Eurostrips80.pdf | http://www.altechcorp.com/GoogleAssets/Eurostrips/HE1HWPR-11(drawing).jpg |  |  |  | Std. Pk. 50 |  |  |  | Pole Spacing | 8 mm | Mounting Hole Diameter | 3 mm | Stripping Length | 5 mm | Approvals | VDE, UL | Wire Range | VDE: 1-2.5 mm2, UL: 24-12 AWG | Voltage Rating | VDE: 400V,UL: 600 V | Current Rating | VDE: 6 A, UL: 20 A | Torque | VDE: 0.5 Nm, UL: 4.4 lb-in | Other Approvals | RoHS, CE | No. of Poles | 11
Eurostrips | http://www.altechcorp.com/GoogleAssets/Eurostrips/HE1HWPR-12.jpg | No | FEED-THROUGH STANDOFF FEET Panel Mount, HE1H | /Electronics & Electrical/Electronic Components & Devices/Automation Control Components | http://www.altechcorp.com/HTML/Eurostrips-A.html | HE1HWPR/12 | http://www.altechcorp.com/PDFS/Splits/Eurostrips80.pdf | http://www.altechcorp.com/GoogleAssets/Eurostrips/HE1HWPR-12(drawing).jpg |  |  |  | Std. Pk. 50 |  |  |  | Pole Spacing | 8 mm | Mounting Hole Diameter | 3 mm | Stripping Length | 5 mm | Approvals | VDE, UL | Wire Range | VDE: 1-2.5 mm2, UL: 24-12 AWG | Voltage Rating | VDE: 400V,UL: 600 V | Current Rating | VDE: 6 A, UL: 20 A | Torque | VDE: 0.5 Nm, UL: 4.4 lb-in | Other Approvals | RoHS, CE | No. of Poles | 12
Eurostrips | http://www.altechcorp.com/GoogleAssets/Eurostrips/HE4HNWPR-02.jpg | No | FEED-THROUGH STANDOFF FEET Panel Mount, HE4HN | /Electronics & Electrical/Electronic Components & Devices/Automation Control Components | http://www.altechcorp.com/HTML/Eurostrips-A.html | HE4HNWPR/02 | http://www.altechcorp.com/PDFS/Splits/Eurostrips80.pdf | http://www.altechcorp.com/GoogleAssets/Eurostrips/HE4HNWPR-02(drawing).jpg |  |  |  | Std. Pk. 100 |  |  |  | Pole Spacing | 10 mm | Mounting Hole Diameter | 3.6 mm | Stripping Length | 6 mm | Approvals | VDE, UL | Wire Range | VDE: 2.5-4 mm2, UL: 24-10 AWG | Voltage Rating | VDE: 400V,UL: 600 V | Current Rating | VDE: 10 A, UL: 30 A | Torque | VDE: 0.8 Nm, UL: 7.0 lb-in | Other Approvals | RoHS, CE | No. of Poles | 2
Eurostrips | http://www.altechcorp.com/GoogleAssets/Eurostrips/HE4HNWPR-03.jpg | No | FEED-THROUGH STANDOFF FEET Panel Mount, HE4HN | /Electronics & Electrical/Electronic Components & Devices/Automation Control Components | http://www.altechcorp.com/HTML/Eurostrips-A.html | HE4HNWPR/03 | http://www.altechcorp.com/PDFS/Splits/Eurostrips80.pdf | http://www.altechcorp.com/GoogleAssets/Eurostrips/HE4HNWPR-03(drawing).jpg |  |  |  | Std. Pk. 100 |  |  |  | Pole Spacing | 10 mm | Mounting Hole Diameter | 3.6 mm | Stripping Length | 6 mm | Approvals | VDE, UL | Wire Range | VDE: 2.5-4 mm2, UL: 24-10 AWG | Voltage Rating | VDE: 400V,UL: 600 V | Current Rating | VDE: 10 A, UL: 30 A | Torque | VDE: 0.8 Nm, UL: 7.0 lb-in | Other Approvals | RoHS, CE | No. of Poles | 3
Eurostrips | http://www.altechcorp.com/GoogleAssets/Eurostrips/HE4HNWPR-04.jpg | No | FEED-THROUGH STANDOFF FEET Panel Mount, HE4HN | /Electronics & Electrical/Electronic Components & Devices/Automation Control Components | http://www.altechcorp.com/HTML/Eurostrips-A.html | HE4HNWPR/04 | http://www.altechcorp.com/PDFS/Splits/Eurostrips80.pdf | http://www.altechcorp.com/GoogleAssets/Eurostrips/HE4HNWPR-04(drawing).jpg |  |  |  | Std. Pk. 100 |  |  |  | Pole Spacing | 10 mm | Mounting Hole Diameter | 3.6 mm | Stripping Length | 6 mm | Approvals | VDE, UL | Wire Range | VDE: 2.5-4 mm2, UL: 24-10 AWG | Voltage Rating | VDE: 400V,UL: 600 V | Current Rating | VDE: 10 A, UL: 30 A | Torque | VDE: 0.8 Nm, UL: 7.0 lb-in | Other Approvals | RoHS, CE | No. of Poles | 4
Eurostrips | http://www.altechcorp.com/GoogleAssets/Eurostrips/HE4HNWPR-05.jpg | No | FEED-THROUGH STANDOFF FEET Panel Mount, HE4HN | /Electronics & Electrical/Electronic Components & Devices/Automation Control Components | http://www.altechcorp.com/HTML/Eurostrips-A.html | HE4HNWPR/05 | http://www.altechcorp.com/PDFS/Splits/Eurostrips80.pdf | http://www.altechcorp.com/GoogleAssets/Eurostrips/HE4HNWPR-05(drawing).jpg |  |  |  | Std. Pk. 100 |  |  |  | Pole Spacing | 10 mm | Mounting Hole Diameter | 3.6 mm | Stripping Length | 6 mm | Approvals | VDE, UL | Wire Range | VDE: 2.5-4 mm2, UL: 24-10 AWG | Voltage Rating | VDE: 400V,UL: 600 V | Current Rating | VDE: 10 A, UL: 30 A | Torque | VDE: 0.8 Nm, UL: 7.0 lb-in | Other Approvals | RoHS, CE | No. of Poles | 5
Eurostrips | http://www.altechcorp.com/GoogleAssets/Eurostrips/HE4HNWPR-06.jpg | No | FEED-THROUGH STANDOFF FEET Panel Mount, HE4HN | /Electronics & Electrical/Electronic Components & Devices/Automation Control Components | http://www.altechcorp.com/HTML/Eurostrips-A.html | HE4HNWPR/06 | http://www.altechcorp.com/PDFS/Splits/Eurostrips80.pdf | http://www.altechcorp.com/GoogleAssets/Eurostrips/HE4HNWPR-06(drawing).jpg |  |  |  | Std. Pk. 50 |  |  |  | Pole Spacing | 10 mm | Mounting Hole Diameter | 3.6 mm | Stripping Length | 6 mm | Approvals | VDE, UL | Wire Range | VDE: 2.5-4 mm2, UL: 24-10 AWG | Voltage Rating | VDE: 400V,UL: 600 V | Current Rating | VDE: 10 A, UL: 30 A | Torque | VDE: 0.8 Nm, UL: 7.0 lb-in | Other Approvals | RoHS, CE | No. of Poles | 6
Eurostrips | http://www.altechcorp.com/GoogleAssets/Eurostrips/HE4HNWPR-07.jpg | No | FEED-THROUGH STANDOFF FEET Panel Mount, HE4HN | /Electronics & Electrical/Electronic Components & Devices/Automation Control Components | http://www.altechcorp.com/HTML/Eurostrips-A.html | HE4HNWPR/07 | http://www.altechcorp.com/PDFS/Splits/Eurostrips80.pdf | http://www.altechcorp.com/GoogleAssets/Eurostrips/HE4HNWPR-07(drawing).jpg |  |  |  | Std. Pk. 50 |  |  |  | Pole Spacing | 10 mm | Mounting Hole Diameter | 3.6 mm | Stripping Length | 6 mm | Approvals | VDE, UL | Wire Range | VDE: 2.5-4 mm2, UL: 24-10 AWG | Voltage Rating | VDE: 400V,UL: 600 V | Current Rating | VDE: 10 A, UL: 30 A | Torque | VDE: 0.8 Nm, UL: 7.0 lb-in | Other Approvals | RoHS, CE | No. of Poles | 7
Eurostrips | http://www.altechcorp.com/GoogleAssets/Eurostrips/HE4HNWPR-08.jpg | No | FEED-THROUGH STANDOFF FEET Panel Mount, HE4HN | /Electronics & Electrical/Electronic Components & Devices/Automation Control Components | http://www.altechcorp.com/HTML/Eurostrips-A.html | HE4HNWPR/08 | http://www.altechcorp.com/PDFS/Splits/Eurostrips80.pdf | http://www.altechcorp.com/GoogleAssets/Eurostrips/HE4HNWPR-08(drawing).jpg |  |  |  | Std. Pk. 50 |  |  |  | Pole Spacing | 10 mm | Mounting Hole Diameter | 3.6 mm | Stripping Length | 6 mm | Approvals | VDE, UL | Wire Range | VDE: 2.5-4 mm2, UL: 24-10 AWG | Voltage Rating | VDE: 400V,UL: 600 V | Current Rating | VDE: 10 A, UL: 30 A | Torque | VDE: 0.8 Nm, UL: 7.0 lb-in | Other Approvals | RoHS, CE | No. of Poles | 8
Eurostrips | http://www.altechcorp.com/GoogleAssets/Eurostrips/HE4HNWPR-09.jpg | No | FEED-THROUGH STANDOFF FEET Panel Mount, HE4HN | /Electronics & Electrical/Electronic Components & Devices/Automation Control Components | http://www.altechcorp.com/HTML/Eurostrips-A.html | HE4HNWPR/09 | http://www.altechcorp.com/PDFS/Splits/Eurostrips80.pdf | http://www.altechcorp.com/GoogleAssets/Eurostrips/HE4HNWPR-09(drawing).jpg |  |  |  | Std. Pk. 50 |  |  |  | Pole Spacing | 10 mm | Mounting Hole Diameter | 3.6 mm | Stripping Length | 6 mm | Approvals | VDE, UL | Wire Range | VDE: 2.5-4 mm2, UL: 24-10 AWG | Voltage Rating | VDE: 400V,UL: 600 V | Current Rating | VDE: 10 A, UL: 30 A | Torque | VDE: 0.8 Nm, UL: 7.0 lb-in | Other Approvals | RoHS, CE | No. of Poles | 9
Eurostrips | http://www.altechcorp.com/GoogleAssets/Eurostrips/HE4HNWPR-10.jpg | No | FEED-THROUGH STANDOFF FEET Panel Mount, HE4HN | /Electronics & Electrical/Electronic Components & Devices/Automation Control Components | http://www.altechcorp.com/HTML/Eurostrips-A.html | HE4HNWPR/10 | http://www.altechcorp.com/PDFS/Splits/Eurostrips80.pdf | http://www.altechcorp.com/GoogleAssets/Eurostrips/HE4HNWPR-10(drawing).jpg |  |  |  | Std. Pk. 50 |  |  |  | Pole Spacing | 10 mm | Mounting Hole Diameter | 3.6 mm | Stripping Length | 6 mm | Approvals | VDE, UL | Wire Range | VDE: 2.5-4 mm2, UL: 24-10 AWG | Voltage Rating | VDE: 400V,UL: 600 V | Current Rating | VDE: 10 A, UL: 30 A | Torque | VDE: 0.8 Nm, UL: 7.0 lb-in | Other Approvals | RoHS, CE | No. of Poles | 10
Eurostrips | http://www.altechcorp.com/GoogleAssets/Eurostrips/HE4HNWPR-11.jpg | No | FEED-THROUGH STANDOFF FEET Panel Mount, HE4HN | /Electronics & Electrical/Electronic Components & Devices/Automation Control Components | http://www.altechcorp.com/HTML/Eurostrips-A.html | HE4HNWPR/11 | http://www.altechcorp.com/PDFS/Splits/Eurostrips80.pdf | http://www.altechcorp.com/GoogleAssets/Eurostrips/HE4HNWPR-11(drawing).jpg |  |  |  | Std. Pk. 50 |  |  |  | Pole Spacing | 10 mm | Mounting Hole Diameter | 3.6 mm | Stripping Length | 6 mm | Approvals | VDE, UL | Wire Range | VDE: 2.5-4 mm2, UL: 24-10 AWG | Voltage Rating | VDE: 400V,UL: 600 V | Current Rating | VDE: 10 A, UL: 30 A | Torque | VDE: 0.8 Nm, UL: 7.0 lb-in | Other Approvals | RoHS, CE | No. of Poles | 11
Eurostrips | http://www.altechcorp.com/GoogleAssets/Eurostrips/HE4HNWPR-12.jpg | No | FEED-THROUGH STANDOFF FEET Panel Mount, HE4HN | /Electronics & Electrical/Electronic Components & Devices/Automation Control Components | http://www.altechcorp.com/HTML/Eurostrips-A.html | HE4HNWPR/12 | http://www.altechcorp.com/PDFS/Splits/Eurostrips80.pdf | http://www.altechcorp.com/GoogleAssets/Eurostrips/HE4HNWPR-12(drawing).jpg |  |  |  | Std. Pk. 50 |  |  |  | Pole Spacing | 10 mm | Mounting Hole Diameter | 3.6 mm | Stripping Length | 6 mm | Approvals | VDE, UL | Wire Range | VDE: 2.5-4 mm2, UL: 24-10 AWG | Voltage Rating | VDE: 400V,UL: 600 V | Current Rating | VDE: 10 A, UL: 30 A | Torque | VDE: 0.8 Nm, UL: 7.0 lb-in | Other Approvals | RoHS, CE | No. of Poles | 12
Eurostrips | http://www.altechcorp.com/GoogleAssets/Eurostrips/HE6HWPR-02.jpg | No | FEED-THROUGH STANDOFF FEET Panel Mount, HE6H | /Electronics & Electrical/Electronic Components & Devices/Automation Control Components | http://www.altechcorp.com/HTML/Eurostrips-A.html | HE6HWPR/02 | http://www.altechcorp.com/PDFS/Splits/Eurostrips81.pdf | http://www.altechcorp.com/GoogleAssets/Eurostrips/HE6HWPR-02(drawing).jpg |  |  |  | Std. Pk. 100 |  |  |  | Pole Spacing | 12 mm | Mounting Hole Diameter | 4.2 mm | Stripping Length | 7 mm | Approvals | VDE, UL | Wire Range | VDE: 4-6 mm2, UL: 20-10 AWG | Voltage Rating | VDE: 400V,UL: 600 V | Current Rating | VDE: 16 A, UL: 40 A | Torque | VDE: 0.8 Nm, UL: 7.0 lb-in | Other Approvals | RoHS, CE | No. of Poles | 2
Eurostrips | http://www.altechcorp.com/GoogleAssets/Eurostrips/HE6HWPR-03.jpg | No | FEED-THROUGH STANDOFF FEET Panel Mount, HE6H | /Electronics & Electrical/Electronic Components & Devices/Automation Control Components | http://www.altechcorp.com/HTML/Eurostrips-A.html | HE6HWPR/03 | http://www.altechcorp.com/PDFS/Splits/Eurostrips81.pdf | http://www.altechcorp.com/GoogleAssets/Eurostrips/HE6HWPR-03(drawing).jpg |  |  |  | Std. Pk. 100 |  |  |  | Pole Spacing | 12 mm | Mounting Hole Diameter | 4.2 mm | Stripping Length | 7 mm | Approvals | VDE, UL | Wire Range | VDE: 4-6 mm2, UL: 20-10 AWG | Voltage Rating | VDE: 400V,UL: 600 V | Current Rating | VDE: 16 A, UL: 40 A | Torque | VDE: 0.8 Nm, UL: 7.0 lb-in | Other Approvals | RoHS, CE | No. of Poles | 3
Eurostrips | http://www.altechcorp.com/GoogleAssets/Eurostrips/HE6HWPR-04.jpg | No | FEED-THROUGH STANDOFF FEET Panel Mount, HE6H | /Electronics & Electrical/Electronic Components & Devices/Automation Control Components | http://www.altechcorp.com/HTML/Eurostrips-A.html | HE6HWPR/04 | http://www.altechcorp.com/PDFS/Splits/Eurostrips81.pdf | http://www.altechcorp.com/GoogleAssets/Eurostrips/HE6HWPR-04(drawing).jpg |  |  |  | Std. Pk. 100 |  |  |  | Pole Spacing | 12 mm | Mounting Hole Diameter | 4.2 mm | Stripping Length | 7 mm | Approvals | VDE, UL | Wire Range | VDE: 4-6 mm2, UL: 20-10 AWG | Voltage Rating | VDE: 400V,UL: 600 V | Current Rating | VDE: 16 A, UL: 40 A | Torque | VDE: 0.8 Nm, UL: 7.0 lb-in | Other Approvals | RoHS, CE | No. of Poles | 4
Eurostrips | http://www.altechcorp.com/GoogleAssets/Eurostrips/HE6HWPR-05.jpg | No | FEED-THROUGH STANDOFF FEET Panel Mount, HE6H | /Electronics & Electrical/Electronic Components & Devices/Automation Control Components | http://www.altechcorp.com/HTML/Eurostrips-A.html | HE6HWPR/05 | http://www.altechcorp.com/PDFS/Splits/Eurostrips81.pdf | http://www.altechcorp.com/GoogleAssets/Eurostrips/HE6HWPR-05(drawing).jpg |  |  |  | Std. Pk. 100 |  |  |  | Pole Spacing | 12 mm | Mounting Hole Diameter | 4.2 mm | Stripping Length | 7 mm | Approvals | VDE, UL | Wire Range | VDE: 4-6 mm2, UL: 20-10 AWG | Voltage Rating | VDE: 400V,UL: 600 V | Current Rating | VDE: 16 A, UL: 40 A | Torque | VDE: 0.8 Nm, UL: 7.0 lb-in | Other Approvals | RoHS, CE | No. of Poles | 5
Eurostrips | http://www.altechcorp.com/GoogleAssets/Eurostrips/HE6HWPR-06.jpg | No | FEED-THROUGH STANDOFF FEET Panel Mount, HE6H | /Electronics & Electrical/Electronic Components & Devices/Automation Control Components | http://www.altechcorp.com/HTML/Eurostrips-A.html | HE6HWPR/06 | http://www.altechcorp.com/PDFS/Splits/Eurostrips81.pdf | http://www.altechcorp.com/GoogleAssets/Eurostrips/HE6HWPR-06(drawing).jpg |  |  |  | Std. Pk. 50 |  |  |  | Pole Spacing | 12 mm | Mounting Hole Diameter | 4.2 mm | Stripping Length | 7 mm | Approvals | VDE, UL | Wire Range | VDE: 4-6 mm2, UL: 20-10 AWG | Voltage Rating | VDE: 400V,UL: 600 V | Current Rating | VDE: 16 A, UL: 40 A | Torque | VDE: 0.8 Nm, UL: 7.0 lb-in | Other Approvals | RoHS, CE | No. of Poles | 6
Eurostrips | http://www.altechcorp.com/GoogleAssets/Eurostrips/HE6HWPR-07.jpg | No | FEED-THROUGH STANDOFF FEET Panel Mount, HE6H | /Electronics & Electrical/Electronic Components & Devices/Automation Control Components | http://www.altechcorp.com/HTML/Eurostrips-A.html | HE6HWPR/07 | http://www.altechcorp.com/PDFS/Splits/Eurostrips81.pdf | http://www.altechcorp.com/GoogleAssets/Eurostrips/HE6HWPR-07(drawing).jpg |  |  |  | Std. Pk. 50 |  |  |  | Pole Spacing | 12 mm | Mounting Hole Diameter | 4.2 mm | Stripping Length | 7 mm | Approvals | VDE, UL | Wire Range | VDE: 4-6 mm2, UL: 20-10 AWG | Voltage Rating | VDE: 400V,UL: 600 V | Current Rating | VDE: 16 A, UL: 40 A | Torque | VDE: 0.8 Nm, UL: 7.0 lb-in | Other Approvals | RoHS, CE | No. of Poles | 7
Eurostrips | http://www.altechcorp.com/GoogleAssets/Eurostrips/HE6HWPR-08.jpg | No | FEED-THROUGH STANDOFF FEET Panel Mount, HE6H | /Electronics & Electrical/Electronic Components & Devices/Automation Control Components | http://www.altechcorp.com/HTML/Eurostrips-A.html | HE6HWPR/08 | http://www.altechcorp.com/PDFS/Splits/Eurostrips81.pdf | http://www.altechcorp.com/GoogleAssets/Eurostrips/HE6HWPR-08(drawing).jpg |  |  |  | Std. Pk. 50 |  |  |  | Pole Spacing | 12 mm | Mounting Hole Diameter | 4.2 mm | Stripping Length | 7 mm | Approvals | VDE, UL | Wire Range | VDE: 4-6 mm2, UL: 20-10 AWG | Voltage Rating | VDE: 400V,UL: 600 V | Current Rating | VDE: 16 A, UL: 40 A | Torque | VDE: 0.8 Nm, UL: 7.0 lb-in | Other Approvals | RoHS, CE | No. of Poles | 8
Eurostrips | http://www.altechcorp.com/GoogleAssets/Eurostrips/HE6HWPR-09.jpg | No | FEED-THROUGH STANDOFF FEET Panel Mount, HE6H | /Electronics & Electrical/Electronic Components & Devices/Automation Control Components | http://www.altechcorp.com/HTML/Eurostrips-A.html | HE6HWPR/09 | http://www.altechcorp.com/PDFS/Splits/Eurostrips81.pdf | http://www.altechcorp.com/GoogleAssets/Eurostrips/HE6HWPR-09(drawing).jpg |  |  |  | Std. Pk. 50 |  |  |  | Pole Spacing | 12 mm | Mounting Hole Diameter | 4.2 mm | Stripping Length | 7 mm | Approvals | VDE, UL | Wire Range | VDE: 4-6 mm2, UL: 20-10 AWG | Voltage Rating | VDE: 400V,UL: 600 V | Current Rating | VDE: 16 A, UL: 40 A | Torque | VDE: 0.8 Nm, UL: 7.0 lb-in | Other Approvals | RoHS, CE | No. of Poles | 9
Eurostrips | http://www.altechcorp.com/GoogleAssets/Eurostrips/HE6HWPR-10.jpg | No | FEED-THROUGH STANDOFF FEET Panel Mount, HE6H | /Electronics & Electrical/Electronic Components & Devices/Automation Control Components | http://www.altechcorp.com/HTML/Eurostrips-A.html | HE6HWPR/10 | http://www.altechcorp.com/PDFS/Splits/Eurostrips81.pdf | http://www.altechcorp.com/GoogleAssets/Eurostrips/HE6HWPR-10(drawing).jpg |  |  |  | Std. Pk. 25 |  |  |  | Pole Spacing | 12 mm | Mounting Hole Diameter | 4.2 mm | Stripping Length | 7 mm | Approvals | VDE, UL | Wire Range | VDE: 4-6 mm2, UL: 20-10 AWG | Voltage Rating | VDE: 400V,UL: 600 V | Current Rating | VDE: 16 A, UL: 40 A | Torque | VDE: 0.8 Nm, UL: 7.0 lb-in | Other Approvals | RoHS, CE | No. of Poles | 10
Eurostrips | http://www.altechcorp.com/GoogleAssets/Eurostrips/HE6HWPR-11.jpg | No | FEED-THROUGH STANDOFF FEET Panel Mount, HE6H | /Electronics & Electrical/Electronic Components & Devices/Automation Control Components | http://www.altechcorp.com/HTML/Eurostrips-A.html | HE6HWPR/11 | http://www.altechcorp.com/PDFS/Splits/Eurostrips81.pdf | http://www.altechcorp.com/GoogleAssets/Eurostrips/HE6HWPR-11(drawing).jpg |  |  |  | Std. Pk. 25 |  |  |  | Pole Spacing | 12 mm | Mounting Hole Diameter | 4.2 mm | Stripping Length | 7 mm | Approvals | VDE, UL | Wire Range | VDE: 4-6 mm2, UL: 20-10 AWG | Voltage Rating | VDE: 400V,UL: 600 V | Current Rating | VDE: 16 A, UL: 40 A | Torque | VDE: 0.8 Nm, UL: 7.0 lb-in | Other Approvals | RoHS, CE | No. of Poles | 11
Eurostrips | http://www.altechcorp.com/GoogleAssets/Eurostrips/HE6HWPR-12.jpg | No | FEED-THROUGH STANDOFF FEET Panel Mount, HE6H | /Electronics & Electrical/Electronic Components & Devices/Automation Control Components | http://www.altechcorp.com/HTML/Eurostrips-A.html | HE6HWPR/12 | http://www.altechcorp.com/PDFS/Splits/Eurostrips81.pdf | http://www.altechcorp.com/GoogleAssets/Eurostrips/HE6HWPR-12(drawing).jpg |  |  |  | Std. Pk. 25 |  |  |  | Pole Spacing | 12 mm | Mounting Hole Diameter | 4.2 mm | Stripping Length | 7 mm | Approvals | VDE, UL | Wire Range | VDE: 4-6 mm2, UL: 20-10 AWG | Voltage Rating | VDE: 400V,UL: 600 V | Current Rating | VDE: 16 A, UL: 40 A | Torque | VDE: 0.8 Nm, UL: 7.0 lb-in | Other Approvals | RoHS, CE | No. of Poles | 12
Eurostrips | http://www.altechcorp.com/GoogleAssets/Eurostrips/HE10HWPR-02.jpg | No | FEED-THROUGH STANDOFF FEET Panel Mount, HE10H | /Electronics & Electrical/Electronic Components & Devices/Automation Control Components | http://www.altechcorp.com/HTML/Eurostrips-A.html | HE10HWPR/02 | http://www.altechcorp.com/PDFS/Splits/Eurostrips81.pdf | http://www.altechcorp.com/GoogleAssets/Eurostrips/HE10HWPR-02(drawing).jpg |  |  |  | Std. Pk. 40 |  |  |  | Pole Spacing | 15 mm | Mounting Hole Diameter | 4.3/5.7 mm | Stripping Length | 8.5 mm | Approvals | VDE, UL | Wire Range | VDE: 6-10 mm2, UL: 18-8 AWG | Voltage Rating | VDE: 400V,UL: 600 V | Current Rating | VDE: 25 A, UL: 50 A | Torque | VDE: 1.2 Nm, UL: 10.6 lb-in | Other Approvals | RoHS, CE | No. of Poles | 2
Eurostrips | http://www.altechcorp.com/GoogleAssets/Eurostrips/HE10HWPR-03.jpg | No | FEED-THROUGH STANDOFF FEET Panel Mount, HE10H | /Electronics & Electrical/Electronic Components & Devices/Automation Control Components | http://www.altechcorp.com/HTML/Eurostrips-A.html | HE10HWPR/03 | http://www.altechcorp.com/PDFS/Splits/Eurostrips81.pdf | http://www.altechcorp.com/GoogleAssets/Eurostrips/HE10HWPR-03(drawing).jpg |  |  |  | Std. Pk. 40 |  |  |  | Pole Spacing | 15 mm | Mounting Hole Diameter | 4.3/5.7 mm | Stripping Length | 8.5 mm | Approvals | VDE, UL | Wire Range | VDE: 6-10 mm2, UL: 18-8 AWG | Voltage Rating | VDE: 400V,UL: 600 V | Current Rating | VDE: 25 A, UL: 50 A | Torque | VDE: 1.2 Nm, UL: 10.6 lb-in | Other Approvals | RoHS, CE | No. of Poles | 3
Eurostrips | http://www.altechcorp.com/GoogleAssets/Eurostrips/HE10HWPR-04.jpg | No | FEED-THROUGH STANDOFF FEET Panel Mount, HE10H | /Electronics & Electrical/Electronic Components & Devices/Automation Control Components | http://www.altechcorp.com/HTML/Eurostrips-A.html | HE10HWPR/04 | http://www.altechcorp.com/PDFS/Splits/Eurostrips81.pdf | http://www.altechcorp.com/GoogleAssets/Eurostrips/HE10HWPR-04(drawing).jpg |  |  |  | Std. Pk. 40 |  |  |  | Pole Spacing | 15 mm | Mounting Hole Diameter | 4.3/5.7 mm | Stripping Length | 8.5 mm | Approvals | VDE, UL | Wire Range | VDE: 6-10 mm2, UL: 18-8 AWG | Voltage Rating | VDE: 400V,UL: 600 V | Current Rating | VDE: 25 A, UL: 50 A | Torque | VDE: 1.2 Nm, UL: 10.6 lb-in | Other Approvals | RoHS, CE | No. of Poles | 4
Eurostrips | http://www.altechcorp.com/GoogleAssets/Eurostrips/HE10HWPR-05.jpg | No | FEED-THROUGH STANDOFF FEET Panel Mount, HE10H | /Electronics & Electrical/Electronic Components & Devices/Automation Control Components | http://www.altechcorp.com/HTML/Eurostrips-A.html | HE10HWPR/05 | http://www.altechcorp.com/PDFS/Splits/Eurostrips81.pdf | http://www.altechcorp.com/GoogleAssets/Eurostrips/HE10HWPR-05(drawing).jpg |  |  |  | Std. Pk. 40 |  |  |  | Pole Spacing | 15 mm | Mounting Hole Diameter | 4.3/5.7 mm | Stripping Length | 8.5 mm | Approvals | VDE, UL | Wire Range | VDE: 6-10 mm2, UL: 18-8 AWG | Voltage Rating | VDE: 400V,UL: 600 V | Current Rating | VDE: 25 A, UL: 50 A | Torque | VDE: 1.2 Nm, UL: 10.6 lb-in | Other Approvals | RoHS, CE | No. of Poles | 5
Eurostrips | http://www.altechcorp.com/GoogleAssets/Eurostrips/HE10HWPR-06.jpg | No | FEED-THROUGH STANDOFF FEET Panel Mount, HE10H | /Electronics & Electrical/Electronic Components & Devices/Automation Control Components | http://www.altechcorp.com/HTML/Eurostrips-A.html | HE10HWPR/06 | http://www.altechcorp.com/PDFS/Splits/Eurostrips81.pdf | http://www.altechcorp.com/GoogleAssets/Eurostrips/HE10HWPR-06(drawing).jpg |  |  |  | Std. Pk. 20 |  |  |  | Pole Spacing | 15 mm | Mounting Hole Diameter | 4.3/5.7 mm | Stripping Length | 8.5 mm | Approvals | VDE, UL | Wire Range | VDE: 6-10 mm2, UL: 18-8 AWG | Voltage Rating | VDE: 400V,UL: 600 V | Current Rating | VDE: 25 A, UL: 50 A | Torque | VDE: 1.2 Nm, UL: 10.6 lb-in | Other Approvals | RoHS, CE | No. of Poles | 6
Eurostrips | http://www.altechcorp.com/GoogleAssets/Eurostrips/HE10HWPR-07.jpg | No | FEED-THROUGH STANDOFF FEET Panel Mount, HE10H | /Electronics & Electrical/Electronic Components & Devices/Automation Control Components | http://www.altechcorp.com/HTML/Eurostrips-A.html | HE10HWPR/07 | http://www.altechcorp.com/PDFS/Splits/Eurostrips81.pdf | http://www.altechcorp.com/GoogleAssets/Eurostrips/HE10HWPR-07(drawing).jpg |  |  |  | Std. Pk. 20 |  |  |  | Pole Spacing | 15 mm | Mounting Hole Diameter | 4.3/5.7 mm | Stripping Length | 8.5 mm | Approvals | VDE, UL | Wire Range | VDE: 6-10 mm2, UL: 18-8 AWG | Voltage Rating | VDE: 400V,UL: 600 V | Current Rating | VDE: 25 A, UL: 50 A | Torque | VDE: 1.2 Nm, UL: 10.6 lb-in | Other Approvals | RoHS, CE | No. of Poles | 7
Eurostrips | http://www.altechcorp.com/GoogleAssets/Eurostrips/HE10HWPR-08.jpg | No | FEED-THROUGH STANDOFF FEET Panel Mount, HE10H | /Electronics & Electrical/Electronic Components & Devices/Automation Control Components | http://www.altechcorp.com/HTML/Eurostrips-A.html | HE10HWPR/08 | http://www.altechcorp.com/PDFS/Splits/Eurostrips81.pdf | http://www.altechcorp.com/GoogleAssets/Eurostrips/HE10HWPR-08(drawing).jpg |  |  |  | Std. Pk. 20 |  |  |  | Pole Spacing | 15 mm | Mounting Hole Diameter | 4.3/5.7 mm | Stripping Length | 8.5 mm | Approvals | VDE, UL | Wire Range | VDE: 6-10 mm2, UL: 18-8 AWG | Voltage Rating | VDE: 400V,UL: 600 V | Current Rating | VDE: 25 A, UL: 50 A | Torque | VDE: 1.2 Nm, UL: 10.6 lb-in | Other Approvals | RoHS, CE | No. of Poles | 8
Eurostrips | http://www.altechcorp.com/GoogleAssets/Eurostrips/HE10HWPR-09.jpg | No | FEED-THROUGH STANDOFF FEET Panel Mount, HE10H | /Electronics & Electrical/Electronic Components & Devices/Automation Control Components | http://www.altechcorp.com/HTML/Eurostrips-A.html | HE10HWPR/09 | http://www.altechcorp.com/PDFS/Splits/Eurostrips81.pdf | http://www.altechcorp.com/GoogleAssets/Eurostrips/HE10HWPR-09(drawing).jpg |  |  |  | Std. Pk. 10 |  |  |  | Pole Spacing | 15 mm | Mounting Hole Diameter | 4.3/5.7 mm | Stripping Length | 8.5 mm | Approvals | VDE, UL | Wire Range | VDE: 6-10 mm2, UL: 18-8 AWG | Voltage Rating | VDE: 400V,UL: 600 V | Current Rating | VDE: 25 A, UL: 50 A | Torque | VDE: 1.2 Nm, UL: 10.6 lb-in | Other Approvals | RoHS, CE | No. of Poles | 9
Eurostrips | http://www.altechcorp.com/GoogleAssets/Eurostrips/HE10HWPR-10.jpg | No | FEED-THROUGH STANDOFF FEET Panel Mount, HE10H | /Electronics & Electrical/Electronic Components & Devices/Automation Control Components | http://www.altechcorp.com/HTML/Eurostrips-A.html | HE10HWPR/10 | http://www.altechcorp.com/PDFS/Splits/Eurostrips81.pdf | http://www.altechcorp.com/GoogleAssets/Eurostrips/HE10HWPR-10(drawing).jpg |  |  |  | Std. Pk. 10 |  |  |  | Pole Spacing | 15 mm | Mounting Hole Diameter | 4.3/5.7 mm | Stripping Length | 8.5 mm | Approvals | VDE, UL | Wire Range | VDE: 6-10 mm2, UL: 18-8 AWG | Voltage Rating | VDE: 400V,UL: 600 V | Current Rating | VDE: 25 A, UL: 50 A | Torque | VDE: 1.2 Nm, UL: 10.6 lb-in | Other Approvals | RoHS, CE | No. of Poles | 10
Eurostrips | http://www.altechcorp.com/GoogleAssets/Eurostrips/HE10HWPR-11.jpg | No | FEED-THROUGH STANDOFF FEET Panel Mount, HE10H | /Electronics & Electrical/Electronic Components & Devices/Automation Control Components | http://www.altechcorp.com/HTML/Eurostrips-A.html | HE10HWPR/11 | http://www.altechcorp.com/PDFS/Splits/Eurostrips81.pdf | http://www.altechcorp.com/GoogleAssets/Eurostrips/HE10HWPR-11(drawing).jpg |  |  |  | Std. Pk. 10 |  |  |  | Pole Spacing | 15 mm | Mounting Hole Diameter | 4.3/5.7 mm | Stripping Length | 8.5 mm | Approvals | VDE, UL | Wire Range | VDE: 6-10 mm2, UL: 18-8 AWG | Voltage Rating | VDE: 400V,UL: 600 V | Current Rating | VDE: 25 A, UL: 50 A | Torque | VDE: 1.2 Nm, UL: 10.6 lb-in | Other Approvals | RoHS, CE | No. of Poles | 11
Eurostrips | http://www.altechcorp.com/GoogleAssets/Eurostrips/HE10HWPR-12.jpg | No | FEED-THROUGH STANDOFF FEET Panel Mount, HE10H | /Electronics & Electrical/Electronic Components & Devices/Automation Control Components | http://www.altechcorp.com/HTML/Eurostrips-A.html | HE10HWPR/12 | http://www.altechcorp.com/PDFS/Splits/Eurostrips81.pdf | http://www.altechcorp.com/GoogleAssets/Eurostrips/HE10HWPR-12(drawing).jpg |  |  |  | Std. Pk. 10 |  |  |  | Pole Spacing | 15 mm | Mounting Hole Diameter | 4.3/5.7 mm | Stripping Length | 8.5 mm | Approvals | VDE, UL | Wire Range | VDE: 6-10 mm2, UL: 18-8 AWG | Voltage Rating | VDE: 400V,UL: 600 V | Current Rating | VDE: 25 A, UL: 50 A | Torque | VDE: 1.2 Nm, UL: 10.6 lb-in | Other Approvals | RoHS, CE | No. of Poles | 12
Eurostrips | http://www.altechcorp.com/GoogleAssets/Eurostrips/HE16HWPR-02.jpg | No | FEED-THROUGH STANDOFF FEET Panel Mount, HE16H | /Electronics & Electrical/Electronic Components & Devices/Automation Control Components | http://www.altechcorp.com/HTML/Eurostrips-A.html | HE16HWPR/02 | http://www.altechcorp.com/PDFS/Splits/Eurostrips81.pdf | http://www.altechcorp.com/GoogleAssets/Eurostrips/HE16HWPR-02(drawing).jpg |  |  |  | Std. Pk. 40 |  |  |  | Pole Spacing | 15 mm | Mounting Hole Diameter | 4.3/5.7 mm | Stripping Length | 8.5 mm | Approvals | VDE, UL | Wire Range | VDE: 10-16 mm2, UL: 18-6 AWG | Voltage Rating | VDE: 400V,UL: 600 V | Current Rating | VDE: 35-63 A, UL: 63 A | Torque | VDE: 2.0 Nm, UL: 17.7 lb-in | Other Approvals | RoHS, CE | No. of Poles | 2
Eurostrips | http://www.altechcorp.com/GoogleAssets/Eurostrips/HE16HWPR-03.jpg | No | FEED-THROUGH STANDOFF FEET Panel Mount, HE16H | /Electronics & Electrical/Electronic Components & Devices/Automation Control Components | http://www.altechcorp.com/HTML/Eurostrips-A.html | HE16HWPR/03 | http://www.altechcorp.com/PDFS/Splits/Eurostrips81.pdf | http://www.altechcorp.com/GoogleAssets/Eurostrips/HE16HWPR-03(drawing).jpg |  |  |  | Std. Pk. 40 |  |  |  | Pole Spacing | 15 mm | Mounting Hole Diameter | 4.3/5.7 mm | Stripping Length | 8.5 mm | Approvals | VDE, UL | Wire Range | VDE: 10-16 mm2, UL: 18-6 AWG | Voltage Rating | VDE: 400V,UL: 600 V | Current Rating | VDE: 35-63 A, UL: 63 A | Torque | VDE: 2.0 Nm, UL: 17.7 lb-in | Other Approvals | RoHS, CE | No. of Poles | 3
Eurostrips | http://www.altechcorp.com/GoogleAssets/Eurostrips/HE16HWPR-04.jpg | No | FEED-THROUGH STANDOFF FEET Panel Mount, HE16H | /Electronics & Electrical/Electronic Components & Devices/Automation Control Components | http://www.altechcorp.com/HTML/Eurostrips-A.html | HE16HWPR/04 | http://www.altechcorp.com/PDFS/Splits/Eurostrips81.pdf | http://www.altechcorp.com/GoogleAssets/Eurostrips/HE16HWPR-04(drawing).jpg |  |  |  | Std. Pk. 40 |  |  |  | Pole Spacing | 15 mm | Mounting Hole Diameter | 4.3/5.7 mm | Stripping Length | 8.5 mm | Approvals | VDE, UL | Wire Range | VDE: 10-16 mm2, UL: 18-6 AWG | Voltage Rating | VDE: 400V,UL: 600 V | Current Rating | VDE: 35-63 A, UL: 63 A | Torque | VDE: 2.0 Nm, UL: 17.7 lb-in | Other Approvals | RoHS, CE | No. of Poles | 4
Eurostrips | http://www.altechcorp.com/GoogleAssets/Eurostrips/HE16HWPR-05.jpg | No | FEED-THROUGH STANDOFF FEET Panel Mount, HE16H | /Electronics & Electrical/Electronic Components & Devices/Automation Control Components | http://www.altechcorp.com/HTML/Eurostrips-A.html | HE16HWPR/05 | http://www.altechcorp.com/PDFS/Splits/Eurostrips81.pdf | http://www.altechcorp.com/GoogleAssets/Eurostrips/HE16HWPR-05(drawing).jpg |  |  |  | Std. Pk. 40 |  |  |  | Pole Spacing | 15 mm | Mounting Hole Diameter | 4.3/5.7 mm | Stripping Length | 8.5 mm | Approvals | VDE, UL | Wire Range | VDE: 10-16 mm2, UL: 18-6 AWG | Voltage Rating | VDE: 400V,UL: 600 V | Current Rating | VDE: 35-63 A, UL: 63 A | Torque | VDE: 2.0 Nm, UL: 17.7 lb-in | Other Approvals | RoHS, CE | No. of Poles | 5
Eurostrips | http://www.altechcorp.com/GoogleAssets/Eurostrips/HE16HWPR-06.jpg | No | FEED-THROUGH STANDOFF FEET Panel Mount, HE16H | /Electronics & Electrical/Electronic Components & Devices/Automation Control Components | http://www.altechcorp.com/HTML/Eurostrips-A.html | HE16HWPR/06 | http://www.altechcorp.com/PDFS/Splits/Eurostrips81.pdf | http://www.altechcorp.com/GoogleAssets/Eurostrips/HE16HWPR-06(drawing).jpg |  |  |  | Std. Pk. 20 |  |  |  | Pole Spacing | 15 mm | Mounting Hole Diameter | 4.3/5.7 mm | Stripping Length | 8.5 mm | Approvals | VDE, UL | Wire Range | VDE: 10-16 mm2, UL: 18-6 AWG | Voltage Rating | VDE: 400V,UL: 600 V | Current Rating | VDE: 35-63 A, UL: 63 A | Torque | VDE: 2.0 Nm, UL: 17.7 lb-in | Other Approvals | RoHS, CE | No. of Poles | 6
Eurostrips | http://www.altechcorp.com/GoogleAssets/Eurostrips/HE16HWPR-07.jpg | No | FEED-THROUGH STANDOFF FEET Panel Mount, HE16H | /Electronics & Electrical/Electronic Components & Devices/Automation Control Components | http://www.altechcorp.com/HTML/Eurostrips-A.html | HE16HWPR/07 | http://www.altechcorp.com/PDFS/Splits/Eurostrips81.pdf | http://www.altechcorp.com/GoogleAssets/Eurostrips/HE16HWPR-07(drawing).jpg |  |  |  | Std. Pk. 20 |  |  |  | Pole Spacing | 15 mm | Mounting Hole Diameter | 4.3/5.7 mm | Stripping Length | 8.5 mm | Approvals | VDE, UL | Wire Range | VDE: 10-16 mm2, UL: 18-6 AWG | Voltage Rating | VDE: 400V,UL: 600 V | Current Rating | VDE: 35-63 A, UL: 63 A | Torque | VDE: 2.0 Nm, UL: 17.7 lb-in | Other Approvals | RoHS, CE | No. of Poles | 7
Eurostrips | http://www.altechcorp.com/GoogleAssets/Eurostrips/HE16HWPR-08.jpg | No | FEED-THROUGH STANDOFF FEET Panel Mount, HE16H | /Electronics & Electrical/Electronic Components & Devices/Automation Control Components | http://www.altechcorp.com/HTML/Eurostrips-A.html | HE16HWPR/08 | http://www.altechcorp.com/PDFS/Splits/Eurostrips81.pdf | http://www.altechcorp.com/GoogleAssets/Eurostrips/HE16HWPR-08(drawing).jpg |  |  |  | Std. Pk. 20 |  |  |  | Pole Spacing | 15 mm | Mounting Hole Diameter | 4.3/5.7 mm | Stripping Length | 8.5 mm | Approvals | VDE, UL | Wire Range | VDE: 10-16 mm2, UL: 18-6 AWG | Voltage Rating | VDE: 400V,UL: 600 V | Current Rating | VDE: 35-63 A, UL: 63 A | Torque | VDE: 2.0 Nm, UL: 17.7 lb-in | Other Approvals | RoHS, CE | No. of Poles | 8
Eurostrips | http://www.altechcorp.com/GoogleAssets/Eurostrips/HE16HWPR-09.jpg | No | FEED-THROUGH STANDOFF FEET Panel Mount, HE16H | /Electronics & Electrical/Electronic Components & Devices/Automation Control Components | http://www.altechcorp.com/HTML/Eurostrips-A.html | HE16HWPR/09 | http://www.altechcorp.com/PDFS/Splits/Eurostrips81.pdf | http://www.altechcorp.com/GoogleAssets/Eurostrips/HE16HWPR-09(drawing).jpg |  |  |  | Std. Pk. 10 |  |  |  | Pole Spacing | 15 mm | Mounting Hole Diameter | 4.3/5.7 mm | Stripping Length | 8.5 mm | Approvals | VDE, UL | Wire Range | VDE: 10-16 mm2, UL: 18-6 AWG | Voltage Rating | VDE: 400V,UL: 600 V | Current Rating | VDE: 35-63 A, UL: 63 A | Torque | VDE: 2.0 Nm, UL: 17.7 lb-in | Other Approvals | RoHS, CE | No. of Poles | 9
Eurostrips | http://www.altechcorp.com/GoogleAssets/Eurostrips/HE16HWPR-10.jpg | No | FEED-THROUGH STANDOFF FEET Panel Mount, HE16H | /Electronics & Electrical/Electronic Components & Devices/Automation Control Components | http://www.altechcorp.com/HTML/Eurostrips-A.html | HE16HWPR/10 | http://www.altechcorp.com/PDFS/Splits/Eurostrips81.pdf | http://www.altechcorp.com/GoogleAssets/Eurostrips/HE16HWPR-10(drawing).jpg |  |  |  | Std. Pk. 10 |  |  |  | Pole Spacing | 15 mm | Mounting Hole Diameter | 4.3/5.7 mm | Stripping Length | 8.5 mm | Approvals | VDE, UL | Wire Range | VDE: 10-16 mm2, UL: 18-6 AWG | Voltage Rating | VDE: 400V,UL: 600 V | Current Rating | VDE: 35-63 A, UL: 63 A | Torque | VDE: 2.0 Nm, UL: 17.7 lb-in | Other Approvals | RoHS, CE | No. of Poles | 10
Eurostrips | http://www.altechcorp.com/GoogleAssets/Eurostrips/HE16HWPR-11.jpg | No | FEED-THROUGH STANDOFF FEET Panel Mount, HE16H | /Electronics & Electrical/Electronic Components & Devices/Automation Control Components | http://www.altechcorp.com/HTML/Eurostrips-A.html | HE16HWPR/11 | http://www.altechcorp.com/PDFS/Splits/Eurostrips81.pdf | http://www.altechcorp.com/GoogleAssets/Eurostrips/HE16HWPR-11(drawing).jpg |  |  |  | Std. Pk. 10 |  |  |  | Pole Spacing | 15 mm | Mounting Hole Diameter | 4.3/5.7 mm | Stripping Length | 8.5 mm | Approvals | VDE, UL | Wire Range | VDE: 10-16 mm2, UL: 18-6 AWG | Voltage Rating | VDE: 400V,UL: 600 V | Current Rating | VDE: 35-63 A, UL: 63 A | Torque | VDE: 2.0 Nm, UL: 17.7 lb-in | Other Approvals | RoHS, CE | No. of Poles | 11
Eurostrips | http://www.altechcorp.com/GoogleAssets/Eurostrips/HE16HWPR-12.jpg | No | FEED-THROUGH STANDOFF FEET Panel Mount, HE16H | /Electronics & Electrical/Electronic Components & Devices/Automation Control Components | http://www.altechcorp.com/HTML/Eurostrips-A.html | HE16HWPR/12 | http://www.altechcorp.com/PDFS/Splits/Eurostrips81.pdf | http://www.altechcorp.com/GoogleAssets/Eurostrips/HE16HWPR-12(drawing).jpg |  |  |  | Std. Pk. 10 |  |  |  | Pole Spacing | 15 mm | Mounting Hole Diameter | 4.3/5.7 mm | Stripping Length | 8.5 mm | Approvals | VDE, UL | Wire Range | VDE: 10-16 mm2, UL: 18-6 AWG | Voltage Rating | VDE: 400V,UL: 600 V | Current Rating | VDE: 35-63 A, UL: 63 A | Torque | VDE: 2.0 Nm, UL: 17.7 lb-in | Other Approvals | RoHS, CE | No. of Poles | 12
Eurostrips | http://www.altechcorp.com/GoogleAssets/Eurostrips/HE42ST-02.jpg | No | PLUGGABLE Panel Mount, FLAT BASE, HE42ST | /Electronics & Electrical/Electronic Components & Devices/Automation Control Components | http://www.altechcorp.com/HTML/Eurostrips-A.html | HE42ST/02 | http://www.altechcorp.com/PDFS/Splits/Eurostrips82.pdf | http://www.altechcorp.com/GoogleAssets/Eurostrips/HE42ST-02(drawing).jpg |  |  |  | Std. Pk. 100 |  |  |  | Pole Spacing | 10 mm | Mounting Hole Diameter | 3.5 mm | Stripping Length | 3.6 mm | Approvals | VDE, UL | Wire Range | VDE: 2.5-4 mm2, UL: 24-10 AWG | Voltage Rating | VDE: 400V,UL: 300 V | Current Rating | VDE: 10 A, UL: 20 A | Torque | VDE: 0.8 Nm, UL: 7.2 lb-in | Other Approvals | RoHS, CE | No. of Poles | 2
Eurostrips | http://www.altechcorp.com/GoogleAssets/Eurostrips/HE42ST-03.jpg | No | PLUGGABLE Panel Mount, FLAT BASE, HE42ST | /Electronics & Electrical/Electronic Components & Devices/Automation Control Components | http://www.altechcorp.com/HTML/Eurostrips-A.html | HE42ST/03 | http://www.altechcorp.com/PDFS/Splits/Eurostrips82.pdf | http://www.altechcorp.com/GoogleAssets/Eurostrips/HE42ST-03(drawing).jpg |  |  |  | Std. Pk. 100 |  |  |  | Pole Spacing | 10 mm | Mounting Hole Diameter | 3.5 mm | Stripping Length | 3.6 mm | Approvals | VDE, UL | Wire Range | VDE: 2.5-4 mm2, UL: 24-10 AWG | Voltage Rating | VDE: 400V,UL: 300 V | Current Rating | VDE: 10 A, UL: 20 A | Torque | VDE: 0.8 Nm, UL: 7.2 lb-in | Other Approvals | RoHS, CE | No. of Poles | 3
Eurostrips | http://www.altechcorp.com/GoogleAssets/Eurostrips/HE42ST-04.jpg | No | PLUGGABLE Panel Mount, FLAT BASE, HE42ST | /Electronics & Electrical/Electronic Components & Devices/Automation Control Components | http://www.altechcorp.com/HTML/Eurostrips-A.html | HE42ST/04 | http://www.altechcorp.com/PDFS/Splits/Eurostrips82.pdf | http://www.altechcorp.com/GoogleAssets/Eurostrips/HE42ST-04(drawing).jpg |  |  |  | Std. Pk. 100 |  |  |  | Pole Spacing | 10 mm | Mounting Hole Diameter | 3.5 mm | Stripping Length | 3.6 mm | Approvals | VDE, UL | Wire Range | VDE: 2.5-4 mm2, UL: 24-10 AWG | Voltage Rating | VDE: 400V,UL: 300 V | Current Rating | VDE: 10 A, UL: 20 A | Torque | VDE: 0.8 Nm, UL: 7.2 lb-in | Other Approvals | RoHS, CE | No. of Poles | 4
Eurostrips | http://www.altechcorp.com/GoogleAssets/Eurostrips/HE42ST-05.jpg | No | PLUGGABLE Panel Mount, FLAT BASE, HE42ST | /Electronics & Electrical/Electronic Components & Devices/Automation Control Components | http://www.altechcorp.com/HTML/Eurostrips-A.html | HE42ST/05 | http://www.altechcorp.com/PDFS/Splits/Eurostrips82.pdf | http://www.altechcorp.com/GoogleAssets/Eurostrips/HE42ST-05(drawing).jpg |  |  |  | Std. Pk. 100 |  |  |  | Pole Spacing | 10 mm | Mounting Hole Diameter | 3.5 mm | Stripping Length | 3.6 mm | Approvals | VDE, UL | Wire Range | VDE: 2.5-4 mm2, UL: 24-10 AWG | Voltage Rating | VDE: 400V,UL: 300 V | Current Rating | VDE: 10 A, UL: 20 A | Torque | VDE: 0.8 Nm, UL: 7.2 lb-in | Other Approvals | RoHS, CE | No. of Poles | 5
Eurostrips | http://www.altechcorp.com/GoogleAssets/Eurostrips/HE42ST-06.jpg | No | PLUGGABLE Panel Mount, FLAT BASE, HE42ST | /Electronics & Electrical/Electronic Components & Devices/Automation Control Components | http://www.altechcorp.com/HTML/Eurostrips-A.html | HE42ST/06 | http://www.altechcorp.com/PDFS/Splits/Eurostrips82.pdf | http://www.altechcorp.com/GoogleAssets/Eurostrips/HE42ST-06(drawing).jpg |  |  |  | Std. Pk. 50 |  |  |  | Pole Spacing | 10 mm | Mounting Hole Diameter | 3.5 mm | Stripping Length | 3.6 mm | Approvals | VDE, UL | Wire Range | VDE: 2.5-4 mm2, UL: 24-10 AWG | Voltage Rating | VDE: 400V,UL: 300 V | Current Rating | VDE: 10 A, UL: 20 A | Torque | VDE: 0.8 Nm, UL: 7.2 lb-in | Other Approvals | RoHS, CE | No. of Poles | 6
Eurostrips | http://www.altechcorp.com/GoogleAssets/Eurostrips/HE42ST-07.jpg | No | PLUGGABLE Panel Mount, FLAT BASE, HE42ST | /Electronics & Electrical/Electronic Components & Devices/Automation Control Components | http://www.altechcorp.com/HTML/Eurostrips-A.html | HE42ST/07 | http://www.altechcorp.com/PDFS/Splits/Eurostrips82.pdf | http://www.altechcorp.com/GoogleAssets/Eurostrips/HE42ST-07(drawing).jpg |  |  |  | Std. Pk. 50 |  |  |  | Pole Spacing | 10 mm | Mounting Hole Diameter | 3.5 mm | Stripping Length | 3.6 mm | Approvals | VDE, UL | Wire Range | VDE: 2.5-4 mm2, UL: 24-10 AWG | Voltage Rating | VDE: 400V,UL: 300 V | Current Rating | VDE: 10 A, UL: 20 A | Torque | VDE: 0.8 Nm, UL: 7.2 lb-in | Other Approvals | RoHS, CE | No. of Poles | 7
Eurostrips | http://www.altechcorp.com/GoogleAssets/Eurostrips/HE42ST-08.jpg | No | PLUGGABLE Panel Mount, FLAT BASE, HE42ST | /Electronics & Electrical/Electronic Components & Devices/Automation Control Components | http://www.altechcorp.com/HTML/Eurostrips-A.html | HE42ST/08 | http://www.altechcorp.com/PDFS/Splits/Eurostrips82.pdf | http://www.altechcorp.com/GoogleAssets/Eurostrips/HE42ST-08(drawing).jpg |  |  |  | Std. Pk. 50 |  |  |  | Pole Spacing | 10 mm | Mounting Hole Diameter | 3.5 mm | Stripping Length | 3.6 mm | Approvals | VDE, UL | Wire Range | VDE: 2.5-4 mm2, UL: 24-10 AWG | Voltage Rating | VDE: 400V,UL: 300 V | Current Rating | VDE: 10 A, UL: 20 A | Torque | VDE: 0.8 Nm, UL: 7.2 lb-in | Other Approvals | RoHS, CE | No. of Poles | 8
Eurostrips | http://www.altechcorp.com/GoogleAssets/Eurostrips/HE42ST-09.jpg | No | PLUGGABLE Panel Mount, FLAT BASE, HE42ST | /Electronics & Electrical/Electronic Components & Devices/Automation Control Components | http://www.altechcorp.com/HTML/Eurostrips-A.html | HE42ST/09 | http://www.altechcorp.com/PDFS/Splits/Eurostrips82.pdf | http://www.altechcorp.com/GoogleAssets/Eurostrips/HE42ST-09(drawing).jpg |  |  |  | Std. Pk. 50 |  |  |  | Pole Spacing | 10 mm | Mounting Hole Diameter | 3.5 mm | Stripping Length | 3.6 mm | Approvals | VDE, UL | Wire Range | VDE: 2.5-4 mm2, UL: 24-10 AWG | Voltage Rating | VDE: 400V,UL: 300 V | Current Rating | VDE: 10 A, UL: 20 A | Torque | VDE: 0.8 Nm, UL: 7.2 lb-in | Other Approvals | RoHS, CE | No. of Poles | 9
Eurostrips | http://www.altechcorp.com/GoogleAssets/Eurostrips/HE42ST-10.jpg | No | PLUGGABLE Panel Mount, FLAT BASE, HE42ST | /Electronics & Electrical/Electronic Components & Devices/Automation Control Components | http://www.altechcorp.com/HTML/Eurostrips-A.html | HE42ST/10 | http://www.altechcorp.com/PDFS/Splits/Eurostrips82.pdf | http://www.altechcorp.com/GoogleAssets/Eurostrips/HE42ST-10(drawing).jpg |  |  |  | Std. Pk. 50 |  |  |  | Pole Spacing | 10 mm | Mounting Hole Diameter | 3.5 mm | Stripping Length | 3.6 mm | Approvals | VDE, UL | Wire Range | VDE: 2.5-4 mm2, UL: 24-10 AWG | Voltage Rating | VDE: 400V,UL: 300 V | Current Rating | VDE: 10 A, UL: 20 A | Torque | VDE: 0.8 Nm, UL: 7.2 lb-in | Other Approvals | RoHS, CE | No. of Poles | 10
Eurostrips | http://www.altechcorp.com/GoogleAssets/Eurostrips/HE42ST-11.jpg | No | PLUGGABLE Panel Mount, FLAT BASE, HE42ST | /Electronics & Electrical/Electronic Components & Devices/Automation Control Components | http://www.altechcorp.com/HTML/Eurostrips-A.html | HE42ST/11 | http://www.altechcorp.com/PDFS/Splits/Eurostrips82.pdf | http://www.altechcorp.com/GoogleAssets/Eurostrips/HE42ST-11(drawing).jpg |  |  |  | Std. Pk. 50 |  |  |  | Pole Spacing | 10 mm | Mounting Hole Diameter | 3.5 mm | Stripping Length | 3.6 mm | Approvals | VDE, UL | Wire Range | VDE: 2.5-4 mm2, UL: 24-10 AWG | Voltage Rating | VDE: 400V,UL: 300 V | Current Rating | VDE: 10 A, UL: 20 A | Torque | VDE: 0.8 Nm, UL: 7.2 lb-in | Other Approvals | RoHS, CE | No. of Poles | 11
Eurostrips | http://www.altechcorp.com/GoogleAssets/Eurostrips/HE42ST-12.jpg | No | PLUGGABLE Panel Mount, FLAT BASE, HE42ST | /Electronics & Electrical/Electronic Components & Devices/Automation Control Components | http://www.altechcorp.com/HTML/Eurostrips-A.html | HE42ST/12 | http://www.altechcorp.com/PDFS/Splits/Eurostrips82.pdf | http://www.altechcorp.com/GoogleAssets/Eurostrips/HE42ST-12(drawing).jpg |  |  |  | Std. Pk. 50 |  |  |  | Pole Spacing | 10 mm | Mounting Hole Diameter | 3.5 mm | Stripping Length | 3.6 mm | Approvals | VDE, UL | Wire Range | VDE: 2.5-4 mm2, UL: 24-10 AWG | Voltage Rating | VDE: 400V,UL: 300 V | Current Rating | VDE: 10 A, UL: 20 A | Torque | VDE: 0.8 Nm, UL: 7.2 lb-in | Other Approvals | RoHS, CE | No. of Poles | 12
Eurostrips | http://www.altechcorp.com/GoogleAssets/Eurostrips/HE42BU-02.jpg | No | PLUGGABLE Panel Mount, FLAT BASE, HE42BU | /Electronics & Electrical/Electronic Components & Devices/Automation Control Components | http://www.altechcorp.com/HTML/Eurostrips-A.html | HE42BU/02 | http://www.altechcorp.com/PDFS/Splits/Eurostrips82.pdf | http://www.altechcorp.com/GoogleAssets/Eurostrips/HE42BU-02(drawing).jpg |  |  |  | Std. Pk. 100 |  |  |  | Pole Spacing | 10 mm | Mounting Hole Diameter | 3.5 mm | Stripping Length | 3.6 mm | Approvals | VDE, UL | Wire Range | VDE: 2.5-4 mm2, UL: 24-10 AWG | Voltage Rating | VDE: 400V,UL: 300 V | Current Rating | VDE: 10 A, UL: 20 A | Torque | VDE: 0.8 Nm, UL: 7.2 lb-in | Other Approvals | RoHS, CE | No. of Poles | 2
Eurostrips | http://www.altechcorp.com/GoogleAssets/Eurostrips/HE42BU-03.jpg | No | PLUGGABLE Panel Mount, FLAT BASE, HE42BU | /Electronics & Electrical/Electronic Components & Devices/Automation Control Components | http://www.altechcorp.com/HTML/Eurostrips-A.html | HE42BU/03 | http://www.altechcorp.com/PDFS/Splits/Eurostrips82.pdf | http://www.altechcorp.com/GoogleAssets/Eurostrips/HE42BU-03(drawing).jpg |  |  |  | Std. Pk. 100 |  |  |  | Pole Spacing | 10 mm | Mounting Hole Diameter | 3.5 mm | Stripping Length | 3.6 mm | Approvals | VDE, UL | Wire Range | VDE: 2.5-4 mm2, UL: 24-10 AWG | Voltage Rating | VDE: 400V,UL: 300 V | Current Rating | VDE: 10 A, UL: 20 A | Torque | VDE: 0.8 Nm, UL: 7.2 lb-in | Other Approvals | RoHS, CE | No. of Poles | 3
Eurostrips | http://www.altechcorp.com/GoogleAssets/Eurostrips/HE42BU-04.jpg | No | PLUGGABLE Panel Mount, FLAT BASE, HE42BU | /Electronics & Electrical/Electronic Components & Devices/Automation Control Components | http://www.altechcorp.com/HTML/Eurostrips-A.html | HE42BU/04 | http://www.altechcorp.com/PDFS/Splits/Eurostrips82.pdf | http://www.altechcorp.com/GoogleAssets/Eurostrips/HE42BU-04(drawing).jpg |  |  |  | Std. Pk. 100 |  |  |  | Pole Spacing | 10 mm | Mounting Hole Diameter | 3.5 mm | Stripping Length | 3.6 mm | Approvals | VDE, UL | Wire Range | VDE: 2.5-4 mm2, UL: 24-10 AWG | Voltage Rating | VDE: 400V,UL: 300 V | Current Rating | VDE: 10 A, UL: 20 A | Torque | VDE: 0.8 Nm, UL: 7.2 lb-in | Other Approvals | RoHS, CE | No. of Poles | 4
Eurostrips | http://www.altechcorp.com/GoogleAssets/Eurostrips/HE42BU-05.jpg | No | PLUGGABLE Panel Mount, FLAT BASE, HE42BU | /Electronics & Electrical/Electronic Components & Devices/Automation Control Components | http://www.altechcorp.com/HTML/Eurostrips-A.html | HE42BU/05 | http://www.altechcorp.com/PDFS/Splits/Eurostrips82.pdf | http://www.altechcorp.com/GoogleAssets/Eurostrips/HE42BU-05(drawing).jpg |  |  |  | Std. Pk. 100 |  |  |  | Pole Spacing | 10 mm | Mounting Hole Diameter | 3.5 mm | Stripping Length | 3.6 mm | Approvals | VDE, UL | Wire Range | VDE: 2.5-4 mm2, UL: 24-10 AWG | Voltage Rating | VDE: 400V,UL: 300 V | Current Rating | VDE: 10 A, UL: 20 A | Torque | VDE: 0.8 Nm, UL: 7.2 lb-in | Other Approvals | RoHS, CE | No. of Poles | 5
Eurostrips | http://www.altechcorp.com/GoogleAssets/Eurostrips/HE42BU-06.jpg | No | PLUGGABLE Panel Mount, FLAT BASE, HE42BU | /Electronics & Electrical/Electronic Components & Devices/Automation Control Components | http://www.altechcorp.com/HTML/Eurostrips-A.html | HE42BU/06 | http://www.altechcorp.com/PDFS/Splits/Eurostrips82.pdf | http://www.altechcorp.com/GoogleAssets/Eurostrips/HE42BU-06(drawing).jpg |  |  |  | Std. Pk. 50 |  |  |  | Pole Spacing | 10 mm | Mounting Hole Diameter | 3.5 mm | Stripping Length | 3.6 mm | Approvals | VDE, UL | Wire Range | VDE: 2.5-4 mm2, UL: 24-10 AWG | Voltage Rating | VDE: 400V,UL: 300 V | Current Rating | VDE: 10 A, UL: 20 A | Torque | VDE: 0.8 Nm, UL: 7.2 lb-in | Other Approvals | RoHS, CE | No. of Poles | 6
Eurostrips | http://www.altechcorp.com/GoogleAssets/Eurostrips/HE42BU-07.jpg | No | PLUGGABLE Panel Mount, FLAT BASE, HE42BU | /Electronics & Electrical/Electronic Components & Devices/Automation Control Components | http://www.altechcorp.com/HTML/Eurostrips-A.html | HE42BU/07 | http://www.altechcorp.com/PDFS/Splits/Eurostrips82.pdf | http://www.altechcorp.com/GoogleAssets/Eurostrips/HE42BU-07(drawing).jpg |  |  |  | Std. Pk. 50 |  |  |  | Pole Spacing | 10 mm | Mounting Hole Diameter | 3.5 mm | Stripping Length | 3.6 mm | Approvals | VDE, UL | Wire Range | VDE: 2.5-4 mm2, UL: 24-10 AWG | Voltage Rating | VDE: 400V,UL: 300 V | Current Rating | VDE: 10 A, UL: 20 A | Torque | VDE: 0.8 Nm, UL: 7.2 lb-in | Other Approvals | RoHS, CE | No. of Poles | 7
Eurostrips | http://www.altechcorp.com/GoogleAssets/Eurostrips/HE42BU-08.jpg | No | PLUGGABLE Panel Mount, FLAT BASE, HE42BU | /Electronics & Electrical/Electronic Components & Devices/Automation Control Components | http://www.altechcorp.com/HTML/Eurostrips-A.html | HE42BU/08 | http://www.altechcorp.com/PDFS/Splits/Eurostrips82.pdf | http://www.altechcorp.com/GoogleAssets/Eurostrips/HE42BU-08(drawing).jpg |  |  |  | Std. Pk. 50 |  |  |  | Pole Spacing | 10 mm | Mounting Hole Diameter | 3.5 mm | Stripping Length | 3.6 mm | Approvals | VDE, UL | Wire Range | VDE: 2.5-4 mm2, UL: 24-10 AWG | Voltage Rating | VDE: 400V,UL: 300 V | Current Rating | VDE: 10 A, UL: 20 A | Torque | VDE: 0.8 Nm, UL: 7.2 lb-in | Other Approvals | RoHS, CE | No. of Poles | 8
Eurostrips | http://www.altechcorp.com/GoogleAssets/Eurostrips/HE42BU-09.jpg | No | PLUGGABLE Panel Mount, FLAT BASE, HE42BU | /Electronics & Electrical/Electronic Components & Devices/Automation Control Components | http://www.altechcorp.com/HTML/Eurostrips-A.html | HE42BU/09 | http://www.altechcorp.com/PDFS/Splits/Eurostrips82.pdf | http://www.altechcorp.com/GoogleAssets/Eurostrips/HE42BU-09(drawing).jpg |  |  |  | Std. Pk. 50 |  |  |  | Pole Spacing | 10 mm | Mounting Hole Diameter | 3.5 mm | Stripping Length | 3.6 mm | Approvals | VDE, UL | Wire Range | VDE: 2.5-4 mm2, UL: 24-10 AWG | Voltage Rating | VDE: 400V,UL: 300 V | Current Rating | VDE: 10 A, UL: 20 A | Torque | VDE: 0.8 Nm, UL: 7.2 lb-in | Other Approvals | RoHS, CE | No. of Poles | 9
Eurostrips | http://www.altechcorp.com/GoogleAssets/Eurostrips/HE42BU-10.jpg | No | PLUGGABLE Panel Mount, FLAT BASE, HE42BU | /Electronics & Electrical/Electronic Components & Devices/Automation Control Components | http://www.altechcorp.com/HTML/Eurostrips-A.html | HE42BU/10 | http://www.altechcorp.com/PDFS/Splits/Eurostrips82.pdf | http://www.altechcorp.com/GoogleAssets/Eurostrips/HE42BU-10(drawing).jpg |  |  |  | Std. Pk. 50 |  |  |  | Pole Spacing | 10 mm | Mounting Hole Diameter | 3.5 mm | Stripping Length | 3.6 mm | Approvals | VDE, UL | Wire Range | VDE: 2.5-4 mm2, UL: 24-10 AWG | Voltage Rating | VDE: 400V,UL: 300 V | Current Rating | VDE: 10 A, UL: 20 A | Torque | VDE: 0.8 Nm, UL: 7.2 lb-in | Other Approvals | RoHS, CE | No. of Poles | 10
Eurostrips | http://www.altechcorp.com/GoogleAssets/Eurostrips/HE42BU-11.jpg | No | PLUGGABLE Panel Mount, FLAT BASE, HE42BU | /Electronics & Electrical/Electronic Components & Devices/Automation Control Components | http://www.altechcorp.com/HTML/Eurostrips-A.html | HE42BU/11 | http://www.altechcorp.com/PDFS/Splits/Eurostrips82.pdf | http://www.altechcorp.com/GoogleAssets/Eurostrips/HE42BU-11(drawing).jpg |  |  |  | Std. Pk. 50 |  |  |  | Pole Spacing | 10 mm | Mounting Hole Diameter | 3.5 mm | Stripping Length | 3.6 mm | Approvals | VDE, UL | Wire Range | VDE: 2.5-4 mm2, UL: 24-10 AWG | Voltage Rating | VDE: 400V,UL: 300 V | Current Rating | VDE: 10 A, UL: 20 A | Torque | VDE: 0.8 Nm, UL: 7.2 lb-in | Other Approvals | RoHS, CE | No. of Poles | 11
Eurostrips | http://www.altechcorp.com/GoogleAssets/Eurostrips/HE42BU-12.jpg | No | PLUGGABLE Panel Mount, FLAT BASE, HE42BU | /Electronics & Electrical/Electronic Components & Devices/Automation Control Components | http://www.altechcorp.com/HTML/Eurostrips-A.html | HE42BU/12 | http://www.altechcorp.com/PDFS/Splits/Eurostrips82.pdf | http://www.altechcorp.com/GoogleAssets/Eurostrips/HE42BU-12(drawing).jpg |  |  |  | Std. Pk. 50 |  |  |  | Pole Spacing | 10 mm | Mounting Hole Diameter | 3.5 mm | Stripping Length | 3.6 mm | Approvals | VDE, UL | Wire Range | VDE: 2.5-4 mm2, UL: 24-10 AWG | Voltage Rating | VDE: 400V,UL: 300 V | Current Rating | VDE: 10 A, UL: 20 A | Torque | VDE: 0.8 Nm, UL: 7.2 lb-in | Other Approvals | RoHS, CE | No. of Poles | 12
Eurostrips | http://www.altechcorp.com/GoogleAssets/Eurostrips/HE42SST-02.jpg | No | PLUGGABLE Panel Mount,STANDOFF FEET, HE42SST | /Electronics & Electrical/Electronic Components & Devices/Automation Control Components | http://www.altechcorp.com/HTML/Eurostrips-A.html | HE42SST/02 | http://www.altechcorp.com/PDFS/Splits/Eurostrips83.pdf | http://www.altechcorp.com/GoogleAssets/Eurostrips/HE42SST-02(drawing).jpg |  |  |  | Std. Pk. 100 |  |  |  | Pole Spacing | 10 mm | Mounting Hole Diameter | 3.5 mm | Stripping Length | 3.6 mm | Approvals | VDE, UL | Wire Range | VDE: 2.5-4 mm2, UL: 24-10 AWG | Voltage Rating | VDE: 400V,UL: 600 V | Current Rating | VDE: 10 A, UL: 20 A | Torque | VDE: 0.8 Nm, UL: 7.2 lb-in | Other Approvals | RoHS, CE | No. of Poles | 2
Eurostrips | http://www.altechcorp.com/GoogleAssets/Eurostrips/HE42SST-03.jpg | No | PLUGGABLE Panel Mount,STANDOFF FEET, HE42SST | /Electronics & Electrical/Electronic Components & Devices/Automation Control Components | http://www.altechcorp.com/HTML/Eurostrips-A.html | HE42SST/03 | http://www.altechcorp.com/PDFS/Splits/Eurostrips83.pdf | http://www.altechcorp.com/GoogleAssets/Eurostrips/HE42SST-03(drawing).jpg |  |  |  | Std. Pk. 100 |  |  |  | Pole Spacing | 10 mm | Mounting Hole Diameter | 3.5 mm | Stripping Length | 3.6 mm | Approvals | VDE, UL | Wire Range | VDE: 2.5-4 mm2, UL: 24-10 AWG | Voltage Rating | VDE: 400V,UL: 600 V | Current Rating | VDE: 10 A, UL: 20 A | Torque | VDE: 0.8 Nm, UL: 7.2 lb-in | Other Approvals | RoHS, CE | No. of Poles | 3
Eurostrips | http://www.altechcorp.com/GoogleAssets/Eurostrips/HE42SST-04.jpg | No | PLUGGABLE Panel Mount,STANDOFF FEET, HE42SST | /Electronics & Electrical/Electronic Components & Devices/Automation Control Components | http://www.altechcorp.com/HTML/Eurostrips-A.html | HE42SST/04 | http://www.altechcorp.com/PDFS/Splits/Eurostrips83.pdf | http://www.altechcorp.com/GoogleAssets/Eurostrips/HE42SST-04(drawing).jpg |  |  |  | Std. Pk. 100 |  |  |  | Pole Spacing | 10 mm | Mounting Hole Diameter | 3.5 mm | Stripping Length | 3.6 mm | Approvals | VDE, UL | Wire Range | VDE: 2.5-4 mm2, UL: 24-10 AWG | Voltage Rating | VDE: 400V,UL: 600 V | Current Rating | VDE: 10 A, UL: 20 A | Torque | VDE: 0.8 Nm, UL: 7.2 lb-in | Other Approvals | RoHS, CE | No. of Poles | 4
Eurostrips | http://www.altechcorp.com/GoogleAssets/Eurostrips/HE42SST-05.jpg | No | PLUGGABLE Panel Mount,STANDOFF FEET, HE42SST | /Electronics & Electrical/Electronic Components & Devices/Automation Control Components | http://www.altechcorp.com/HTML/Eurostrips-A.html | HE42SST/05 | http://www.altechcorp.com/PDFS/Splits/Eurostrips83.pdf | http://www.altechcorp.com/GoogleAssets/Eurostrips/HE42SST-05(drawing).jpg |  |  |  | Std. Pk. 100 |  |  |  | Pole Spacing | 10 mm | Mounting Hole Diameter | 3.5 mm | Stripping Length | 3.6 mm | Approvals | VDE, UL | Wire Range | VDE: 2.5-4 mm2, UL: 24-10 AWG | Voltage Rating | VDE: 400V,UL: 600 V | Current Rating | VDE: 10 A, UL: 20 A | Torque | VDE: 0.8 Nm, UL: 7.2 lb-in | Other Approvals | RoHS, CE | No. of Poles | 5
Eurostrips | http://www.altechcorp.com/GoogleAssets/Eurostrips/HE42SST-06.jpg | No | PLUGGABLE Panel Mount,STANDOFF FEET, HE42SST | /Electronics & Electrical/Electronic Components & Devices/Automation Control Components | http://www.altechcorp.com/HTML/Eurostrips-A.html | HE42SST/06 | http://www.altechcorp.com/PDFS/Splits/Eurostrips83.pdf | http://www.altechcorp.com/GoogleAssets/Eurostrips/HE42SST-06(drawing).jpg |  |  |  | Std. Pk. 50 |  |  |  | Pole Spacing | 10 mm | Mounting Hole Diameter | 3.5 mm | Stripping Length | 3.6 mm | Approvals | VDE, UL | Wire Range | VDE: 2.5-4 mm2, UL: 24-10 AWG | Voltage Rating | VDE: 400V,UL: 600 V | Current Rating | VDE: 10 A, UL: 20 A | Torque | VDE: 0.8 Nm, UL: 7.2 lb-in | Other Approvals | RoHS, CE | No. of Poles | 6
Eurostrips | http://www.altechcorp.com/GoogleAssets/Eurostrips/HE42SST-07.jpg | No | PLUGGABLE Panel Mount,STANDOFF FEET, HE42SST | /Electronics & Electrical/Electronic Components & Devices/Automation Control Components | http://www.altechcorp.com/HTML/Eurostrips-A.html | HE42SST/07 | http://www.altechcorp.com/PDFS/Splits/Eurostrips83.pdf | http://www.altechcorp.com/GoogleAssets/Eurostrips/HE42SST-07(drawing).jpg |  |  |  | Std. Pk. 50 |  |  |  | Pole Spacing | 10 mm | Mounting Hole Diameter | 3.5 mm | Stripping Length | 3.6 mm | Approvals | VDE, UL | Wire Range | VDE: 2.5-4 mm2, UL: 24-10 AWG | Voltage Rating | VDE: 400V,UL: 600 V | Current Rating | VDE: 10 A, UL: 20 A | Torque | VDE: 0.8 Nm, UL: 7.2 lb-in | Other Approvals | RoHS, CE | No. of Poles | 7
Eurostrips | http://www.altechcorp.com/GoogleAssets/Eurostrips/HE42SST-08.jpg | No | PLUGGABLE Panel Mount,STANDOFF FEET, HE42SST | /Electronics & Electrical/Electronic Components & Devices/Automation Control Components | http://www.altechcorp.com/HTML/Eurostrips-A.html | HE42SST/08 | http://www.altechcorp.com/PDFS/Splits/Eurostrips83.pdf | http://www.altechcorp.com/GoogleAssets/Eurostrips/HE42SST-08(drawing).jpg |  |  |  | Std. Pk. 50 |  |  |  | Pole Spacing | 10 mm | Mounting Hole Diameter | 3.5 mm | Stripping Length | 3.6 mm | Approvals | VDE, UL | Wire Range | VDE: 2.5-4 mm2, UL: 24-10 AWG | Voltage Rating | VDE: 400V,UL: 600 V | Current Rating | VDE: 10 A, UL: 20 A | Torque | VDE: 0.8 Nm, UL: 7.2 lb-in | Other Approvals | RoHS, CE | No. of Poles | 8
Eurostrips | http://www.altechcorp.com/GoogleAssets/Eurostrips/HE42SST-09.jpg | No | PLUGGABLE Panel Mount,STANDOFF FEET, HE42SST | /Electronics & Electrical/Electronic Components & Devices/Automation Control Components | http://www.altechcorp.com/HTML/Eurostrips-A.html | HE42SST/09 | http://www.altechcorp.com/PDFS/Splits/Eurostrips83.pdf | http://www.altechcorp.com/GoogleAssets/Eurostrips/HE42SST-09(drawing).jpg |  |  |  | Std. Pk. 50 |  |  |  | Pole Spacing | 10 mm | Mounting Hole Diameter | 3.5 mm | Stripping Length | 3.6 mm | Approvals | VDE, UL | Wire Range | VDE: 2.5-4 mm2, UL: 24-10 AWG | Voltage Rating | VDE: 400V,UL: 600 V | Current Rating | VDE: 10 A, UL: 20 A | Torque | VDE: 0.8 Nm, UL: 7.2 lb-in | Other Approvals | RoHS, CE | No. of Poles | 9
Eurostrips | http://www.altechcorp.com/GoogleAssets/Eurostrips/HE42SST-10.jpg | No | PLUGGABLE Panel Mount,STANDOFF FEET, HE42SST | /Electronics & Electrical/Electronic Components & Devices/Automation Control Components | http://www.altechcorp.com/HTML/Eurostrips-A.html | HE42SST/10 | http://www.altechcorp.com/PDFS/Splits/Eurostrips83.pdf | http://www.altechcorp.com/GoogleAssets/Eurostrips/HE42SST-10(drawing).jpg |  |  |  | Std. Pk. 50 |  |  |  | Pole Spacing | 10 mm | Mounting Hole Diameter | 3.5 mm | Stripping Length | 3.6 mm | Approvals | VDE, UL | Wire Range | VDE: 2.5-4 mm2, UL: 24-10 AWG | Voltage Rating | VDE: 400V,UL: 600 V | Current Rating | VDE: 10 A, UL: 20 A | Torque | VDE: 0.8 Nm, UL: 7.2 lb-in | Other Approvals | RoHS, CE | No. of Poles | 10
Eurostrips | http://www.altechcorp.com/GoogleAssets/Eurostrips/HE42SST-11.jpg | No | PLUGGABLE Panel Mount,STANDOFF FEET, HE42SST | /Electronics & Electrical/Electronic Components & Devices/Automation Control Components | http://www.altechcorp.com/HTML/Eurostrips-A.html | HE42SST/11 | http://www.altechcorp.com/PDFS/Splits/Eurostrips83.pdf | http://www.altechcorp.com/GoogleAssets/Eurostrips/HE42SST-11(drawing).jpg |  |  |  | Std. Pk. 50 |  |  |  | Pole Spacing | 10 mm | Mounting Hole Diameter | 3.5 mm | Stripping Length | 3.6 mm | Approvals | VDE, UL | Wire Range | VDE: 2.5-4 mm2, UL: 24-10 AWG | Voltage Rating | VDE: 400V,UL: 600 V | Current Rating | VDE: 10 A, UL: 20 A | Torque | VDE: 0.8 Nm, UL: 7.2 lb-in | Other Approvals | RoHS, CE | No. of Poles | 11
Eurostrips | HE42SST-12.jpghttp://www.altechcorp.com/GoogleAssets/Eurostrips/ | No | PLUGGABLE Panel Mount,STANDOFF FEET, HE42SST | /Electronics & Electrical/Electronic Components & Devices/Automation Control Components | http://www.altechcorp.com/HTML/Eurostrips-A.html | HE42SST/12 | http://www.altechcorp.com/PDFS/Splits/Eurostrips83.pdf | http://www.altechcorp.com/GoogleAssets/Eurostrips/HE42SST-12(drawing).jpg |  |  |  | Std. Pk. 50 |  |  |  | Pole Spacing | 10 mm | Mounting Hole Diameter | 3.5 mm | Stripping Length | 3.6 mm | Approvals | VDE, UL | Wire Range | VDE: 2.5-4 mm2, UL: 24-10 AWG | Voltage Rating | VDE: 400V,UL: 600 V | Current Rating | VDE: 10 A, UL: 20 A | Torque | VDE: 0.8 Nm, UL: 7.2 lb-in | Other Approvals | RoHS, CE | No. of Poles | 12
Eurostrips | http://www.altechcorp.com/GoogleAssets/Eurostrips/HE42SBU-02.jpg | No | PLUGGABLE Panel Mount,STANDOFF FEET, HE42SBU | /Electronics & Electrical/Electronic Components & Devices/Automation Control Components | http://www.altechcorp.com/HTML/Eurostrips-A.html | HE42SBU/02 | http://www.altechcorp.com/PDFS/Splits/Eurostrips83.pdf | http://www.altechcorp.com/GoogleAssets/Eurostrips/HE42SBU-02(drawing).jpg |  |  |  | Std. Pk. 100 |  |  |  | Pole Spacing | 10 mm | Mounting Hole Diameter | 3.5 mm | Stripping Length | 3.6 mm | Approvals | VDE, UL | Wire Range | VDE: 2.5-4 mm2, UL: 24-10 AWG | Voltage Rating | VDE: 400V,UL: 600 V | Current Rating | VDE: 10 A, UL: 20 A | Torque | VDE: 0.8 Nm, UL: 7.2 lb-in | Other Approvals | RoHS, CE | No. of Poles | 2
Eurostrips | http://www.altechcorp.com/GoogleAssets/Eurostrips/HE42SBU-03.jpg | No | PLUGGABLE Panel Mount,STANDOFF FEET, HE42SBU | /Electronics & Electrical/Electronic Components & Devices/Automation Control Components | http://www.altechcorp.com/HTML/Eurostrips-A.html | HE42SBU/03 | http://www.altechcorp.com/PDFS/Splits/Eurostrips83.pdf | http://www.altechcorp.com/GoogleAssets/Eurostrips/HE42SBU-03(drawing).jpg |  |  |  | Std. Pk. 100 |  |  |  | Pole Spacing | 10 mm | Mounting Hole Diameter | 3.5 mm | Stripping Length | 3.6 mm | Approvals | VDE, UL | Wire Range | VDE: 2.5-4 mm2, UL: 24-10 AWG | Voltage Rating | VDE: 400V,UL: 600 V | Current Rating | VDE: 10 A, UL: 20 A | Torque | VDE: 0.8 Nm, UL: 7.2 lb-in | Other Approvals | RoHS, CE | No. of Poles | 3
Eurostrips | http://www.altechcorp.com/GoogleAssets/Eurostrips/HE42SBU-04.jpg | No | PLUGGABLE Panel Mount,STANDOFF FEET, HE42SBU | /Electronics & Electrical/Electronic Components & Devices/Automation Control Components | http://www.altechcorp.com/HTML/Eurostrips-A.html | HE42SBU/04 | http://www.altechcorp.com/PDFS/Splits/Eurostrips83.pdf | http://www.altechcorp.com/GoogleAssets/Eurostrips/HE42SBU-04(drawing).jpg |  |  |  | Std. Pk. 100 |  |  |  | Pole Spacing | 10 mm | Mounting Hole Diameter | 3.5 mm | Stripping Length | 3.6 mm | Approvals | VDE, UL | Wire Range | VDE: 2.5-4 mm2, UL: 24-10 AWG | Voltage Rating | VDE: 400V,UL: 600 V | Current Rating | VDE: 10 A, UL: 20 A | Torque | VDE: 0.8 Nm, UL: 7.2 lb-in | Other Approvals | RoHS, CE | No. of Poles | 4
Eurostrips | http://www.altechcorp.com/GoogleAssets/Eurostrips/HE42SBU-05.jpg | No | PLUGGABLE Panel Mount,STANDOFF FEET, HE42SBU | /Electronics & Electrical/Electronic Components & Devices/Automation Control Components | http://www.altechcorp.com/HTML/Eurostrips-A.html | HE42SBU/05 | http://www.altechcorp.com/PDFS/Splits/Eurostrips83.pdf | http://www.altechcorp.com/GoogleAssets/Eurostrips/HE42SBU-05(drawing).jpg |  |  |  | Std. Pk. 100 |  |  |  | Pole Spacing | 10 mm | Mounting Hole Diameter | 3.5 mm | Stripping Length | 3.6 mm | Approvals | VDE, UL | Wire Range | VDE: 2.5-4 mm2, UL: 24-10 AWG | Voltage Rating | VDE: 400V,UL: 600 V | Current Rating | VDE: 10 A, UL: 20 A | Torque | VDE: 0.8 Nm, UL: 7.2 lb-in | Other Approvals | RoHS, CE | No. of Poles | 5
Eurostrips | http://www.altechcorp.com/GoogleAssets/Eurostrips/HE42SBU-06.jpg | No | PLUGGABLE Panel Mount,STANDOFF FEET, HE42SBU | /Electronics & Electrical/Electronic Components & Devices/Automation Control Components | http://www.altechcorp.com/HTML/Eurostrips-A.html | HE42SBU/06 | http://www.altechcorp.com/PDFS/Splits/Eurostrips83.pdf | http://www.altechcorp.com/GoogleAssets/Eurostrips/HE42SBU-06(drawing).jpg |  |  |  | Std. Pk. 50 |  |  |  | Pole Spacing | 10 mm | Mounting Hole Diameter | 3.5 mm | Stripping Length | 3.6 mm | Approvals | VDE, UL | Wire Range | VDE: 2.5-4 mm2, UL: 24-10 AWG | Voltage Rating | VDE: 400V,UL: 600 V | Current Rating | VDE: 10 A, UL: 20 A | Torque | VDE: 0.8 Nm, UL: 7.2 lb-in | Other Approvals | RoHS, CE | No. of Poles | 6
Eurostrips | http://www.altechcorp.com/GoogleAssets/Eurostrips/HE42SBU-07.jpg | No | PLUGGABLE Panel Mount,STANDOFF FEET, HE42SBU | /Electronics & Electrical/Electronic Components & Devices/Automation Control Components | http://www.altechcorp.com/HTML/Eurostrips-A.html | HE42SBU/07 | http://www.altechcorp.com/PDFS/Splits/Eurostrips83.pdf | http://www.altechcorp.com/GoogleAssets/Eurostrips/HE42SBU-07(drawing).jpg |  |  |  | Std. Pk. 50 |  |  |  | Pole Spacing | 10 mm | Mounting Hole Diameter | 3.5 mm | Stripping Length | 3.6 mm | Approvals | VDE, UL | Wire Range | VDE: 2.5-4 mm2, UL: 24-10 AWG | Voltage Rating | VDE: 400V,UL: 600 V | Current Rating | VDE: 10 A, UL: 20 A | Torque | VDE: 0.8 Nm, UL: 7.2 lb-in | Other Approvals | RoHS, CE | No. of Poles | 7
Eurostrips | http://www.altechcorp.com/GoogleAssets/Eurostrips/HE42SBU-08.jpg | No | PLUGGABLE Panel Mount,STANDOFF FEET, HE42SBU | /Electronics & Electrical/Electronic Components & Devices/Automation Control Components | http://www.altechcorp.com/HTML/Eurostrips-A.html | HE42SBU/08 | http://www.altechcorp.com/PDFS/Splits/Eurostrips83.pdf | http://www.altechcorp.com/GoogleAssets/Eurostrips/HE42SBU-08(drawing).jpg |  |  |  | Std. Pk. 50 |  |  |  | Pole Spacing | 10 mm | Mounting Hole Diameter | 3.5 mm | Stripping Length | 3.6 mm | Approvals | VDE, UL | Wire Range | VDE: 2.5-4 mm2, UL: 24-10 AWG | Voltage Rating | VDE: 400V,UL: 600 V | Current Rating | VDE: 10 A, UL: 20 A | Torque | VDE: 0.8 Nm, UL: 7.2 lb-in | Other Approvals | RoHS, CE | No. of Poles | 8
Eurostrips | http://www.altechcorp.com/GoogleAssets/Eurostrips/HE42SBU-09.jpg | No | PLUGGABLE Panel Mount,STANDOFF FEET, HE42SBU | /Electronics & Electrical/Electronic Components & Devices/Automation Control Components | http://www.altechcorp.com/HTML/Eurostrips-A.html | HE42SBU/09 | http://www.altechcorp.com/PDFS/Splits/Eurostrips83.pdf | http://www.altechcorp.com/GoogleAssets/Eurostrips/HE42SBU-09(drawing).jpg |  |  |  | Std. Pk. 50 |  |  |  | Pole Spacing | 10 mm | Mounting Hole Diameter | 3.5 mm | Stripping Length | 3.6 mm | Approvals | VDE, UL | Wire Range | VDE: 2.5-4 mm2, UL: 24-10 AWG | Voltage Rating | VDE: 400V,UL: 600 V | Current Rating | VDE: 10 A, UL: 20 A | Torque | VDE: 0.8 Nm, UL: 7.2 lb-in | Other Approvals | RoHS, CE | No. of Poles | 9
Eurostrips | http://www.altechcorp.com/GoogleAssets/Eurostrips/HE42SBU-10.jpg | No | PLUGGABLE Panel Mount,STANDOFF FEET, HE42SBU | /Electronics & Electrical/Electronic Components & Devices/Automation Control Components | http://www.altechcorp.com/HTML/Eurostrips-A.html | HE42SBU/10 | http://www.altechcorp.com/PDFS/Splits/Eurostrips83.pdf | http://www.altechcorp.com/GoogleAssets/Eurostrips/HE42SBU-10(drawing).jpg |  |  |  | Std. Pk. 50 |  |  |  | Pole Spacing | 10 mm | Mounting Hole Diameter | 3.5 mm | Stripping Length | 3.6 mm | Approvals | VDE, UL | Wire Range | VDE: 2.5-4 mm2, UL: 24-10 AWG | Voltage Rating | VDE: 400V,UL: 600 V | Current Rating | VDE: 10 A, UL: 20 A | Torque | VDE: 0.8 Nm, UL: 7.2 lb-in | Other Approvals | RoHS, CE | No. of Poles | 10
Eurostrips | http://www.altechcorp.com/GoogleAssets/Eurostrips/HE42SBU-11.jpg | No | PLUGGABLE Panel Mount,STANDOFF FEET, HE42SBU | /Electronics & Electrical/Electronic Components & Devices/Automation Control Components | http://www.altechcorp.com/HTML/Eurostrips-A.html | HE42SBU/11 | http://www.altechcorp.com/PDFS/Splits/Eurostrips83.pdf | http://www.altechcorp.com/GoogleAssets/Eurostrips/HE42SBU-11(drawing).jpg |  |  |  | Std. Pk. 50 |  |  |  | Pole Spacing | 10 mm | Mounting Hole Diameter | 3.5 mm | Stripping Length | 3.6 mm | Approvals | VDE, UL | Wire Range | VDE: 2.5-4 mm2, UL: 24-10 AWG | Voltage Rating | VDE: 400V,UL: 600 V | Current Rating | VDE: 10 A, UL: 20 A | Torque | VDE: 0.8 Nm, UL: 7.2 lb-in | Other Approvals | RoHS, CE | No. of Poles | 11
Eurostrips | http://www.altechcorp.com/GoogleAssets/Eurostrips/HE42SBU-12.jpg | No | PLUGGABLE Panel Mount,STANDOFF FEET, HE42SBU | /Electronics & Electrical/Electronic Components & Devices/Automation Control Components | http://www.altechcorp.com/HTML/Eurostrips-A.html | HE42SBU/12 | http://www.altechcorp.com/PDFS/Splits/Eurostrips83.pdf | http://www.altechcorp.com/GoogleAssets/Eurostrips/HE42SBU-12(drawing).jpg |  |  |  | Std. Pk. 50 |  |  |  | Pole Spacing | 10 mm | Mounting Hole Diameter | 3.5 mm | Stripping Length | 3.6 mm | Approvals | VDE, UL | Wire Range | VDE: 2.5-4 mm2, UL: 24-10 AWG | Voltage Rating | VDE: 400V,UL: 600 V | Current Rating | VDE: 10 A, UL: 20 A | Torque | VDE: 0.8 Nm, UL: 7.2 lb-in | Other Approvals | RoHS, CE | No. of Poles | 12
Eurostrips Accessories | http://www.altechcorp.com/GoogleAssets/Eurostrips/HCL8-2.jpg | No | EXTERNAL JUMPERS | /Electronics & Electrical/Electronic Components & Devices/Automation Control Components | http://www.altechcorp.com/HTML/Eurostrips-A.html | HCL8-2 | http://www.altechcorp.com/PDFS/Splits/Eurostrips84.pdf |  |  |  |  | Std. Pk. 100 |  |  |  | External Jumper | HCL8 | Eurostrip | HE1 | Pole Spacing | 8mm (.315) | Ordering Information | 2 pole
Eurostrips Accessories | http://www.altechcorp.com/GoogleAssets/Eurostrips/HCL8-3.jpg | No | EXTERNAL JUMPERS | /Electronics & Electrical/Electronic Components & Devices/Automation Control Components | http://www.altechcorp.com/HTML/Eurostrips-A.html | HCL8-3 | http://www.altechcorp.com/PDFS/Splits/Eurostrips84.pdf |  |  |  |  | Std. Pk. 100 |  |  |  | External Jumper | HCL8 | Eurostrip | HE1 | Pole Spacing | 8mm (.315) | Ordering Information | 3 pole
Eurostrips Accessories | http://www.altechcorp.com/GoogleAssets/Eurostrips/HCL8-4.jpg | No | EXTERNAL JUMPERS | /Electronics & Electrical/Electronic Components & Devices/Automation Control Components | http://www.altechcorp.com/HTML/Eurostrips-A.html | HCL8-4 | http://www.altechcorp.com/PDFS/Splits/Eurostrips84.pdf |  |  |  |  | Std. Pk. 100 |  |  |  | External Jumper | HCL8 | Eurostrip | HE1 | Pole Spacing | 8mm (.315) | Ordering Information | 4 pole
Eurostrips Accessories | http://www.altechcorp.com/GoogleAssets/Eurostrips/HCL8-12.jpg | No | EXTERNAL JUMPERS | /Electronics & Electrical/Electronic Components & Devices/Automation Control Components | http://www.altechcorp.com/HTML/Eurostrips-A.html | HCL8-12 | http://www.altechcorp.com/PDFS/Splits/Eurostrips84.pdf |  |  |  |  | Std. Pk. 25 |  |  |  | External Jumper | HCL8 | Eurostrip | HE1 | Pole Spacing | 8mm (.315) | Ordering Information | 12 pole
Eurostrips Accessories | http://www.altechcorp.com/GoogleAssets/Eurostrips/HCL10-2.jpg | No | EXTERNAL JUMPERS | /Electronics & Electrical/Electronic Components & Devices/Automation Control Components | http://www.altechcorp.com/HTML/Eurostrips-A.html | HCL10-2 | http://www.altechcorp.com/PDFS/Splits/Eurostrips84.pdf |  |  |  |  | Std. Pk. 100 |  |  |  | External Jumper | HCL10 | Eurostrip | HE4 | Pole Spacing | 10 mm (.394 in.) | Ordering Information | 2 pole
Eurostrips Accessories | http://www.altechcorp.com/GoogleAssets/Eurostrips/HCL10-3.jpg | No | EXTERNAL JUMPERS | /Electronics & Electrical/Electronic Components & Devices/Automation Control Components | http://www.altechcorp.com/HTML/Eurostrips-A.html | HCL10-3 | http://www.altechcorp.com/PDFS/Splits/Eurostrips84.pdf |  |  |  |  | Std. Pk. 100 |  |  |  | External Jumper | HCL10 | Eurostrip | HE4 | Pole Spacing | 10 mm (.394 in.) | Ordering Information | 3 pole
Eurostrips Accessories | http://www.altechcorp.com/GoogleAssets/Eurostrips/HCL10-4.jpg | No | EXTERNAL JUMPERS | /Electronics & Electrical/Electronic Components & Devices/Automation Control Components | http://www.altechcorp.com/HTML/Eurostrips-A.html | HCL10-4 | http://www.altechcorp.com/PDFS/Splits/Eurostrips84.pdf |  |  |  |  | Std. Pk. 100 |  |  |  | External Jumper | HCL10 | Eurostrip | HE4 | Pole Spacing | 10 mm (.394 in.) | Ordering Information | 4 pole
Eurostrips Accessories | http://www.altechcorp.com/GoogleAssets/Eurostrips/HCL10-12.jpg | No | EXTERNAL JUMPERS | /Electronics & Electrical/Electronic Components & Devices/Automation Control Components | http://www.altechcorp.com/HTML/Eurostrips-A.html | HCL10-12 | http://www.altechcorp.com/PDFS/Splits/Eurostrips84.pdf |  |  |  |  | Std. Pk. 25 |  |  |  | External Jumper | HCL10 | Eurostrip | HE4 | Pole Spacing | 10 mm (.394 in.) | Ordering Information | 12 pole
Eurostrips Accessories | http://www.altechcorp.com/GoogleAssets/Eurostrips/HCL12-2.jpg | No | EXTERNAL JUMPERS | /Electronics & Electrical/Electronic Components & Devices/Automation Control Components | http://www.altechcorp.com/HTML/Eurostrips-A.html | HCL12-2 | http://www.altechcorp.com/PDFS/Splits/Eurostrips84.pdf |  |  |  |  | Std. Pk. 100 |  |  |  | External Jumper | HCL12 | Eurostrip | HE6 | Pole Spacing | 12 mm (.472) | Ordering Information | 2 pole
Eurostrips Accessories | http://www.altechcorp.com/GoogleAssets/Eurostrips/HCL12-3.jpg | No | EXTERNAL JUMPERS | /Electronics & Electrical/Electronic Components & Devices/Automation Control Components | http://www.altechcorp.com/HTML/Eurostrips-A.html | HCL12-3 | http://www.altechcorp.com/PDFS/Splits/Eurostrips84.pdf |  |  |  |  | Std. Pk. 100 |  |  |  | External Jumper | HCL12 | Eurostrip | HE6 | Pole Spacing | 12 mm (.472) | Ordering Information | 3 pole
Eurostrips Accessories | http://www.altechcorp.com/GoogleAssets/Eurostrips/HCL12-4.jpg | No | EXTERNAL JUMPERS | /Electronics & Electrical/Electronic Components & Devices/Automation Control Components | http://www.altechcorp.com/HTML/Eurostrips-A.html | HCL12-4 | http://www.altechcorp.com/PDFS/Splits/Eurostrips84.pdf |  |  |  |  | Std. Pk. 100 |  |  |  | External Jumper | HCL12 | Eurostrip | HE6 | Pole Spacing | 12 mm (.472) | Ordering Information | 4 pole
Eurostrips Accessories | http://www.altechcorp.com/GoogleAssets/Eurostrips/HCL12-12.jpg | No | EXTERNAL JUMPERS | /Electronics & Electrical/Electronic Components & Devices/Automation Control Components | http://www.altechcorp.com/HTML/Eurostrips-A.html | HCL12-12 | http://www.altechcorp.com/PDFS/Splits/Eurostrips84.pdf |  |  |  |  | Std. Pk. 25 |  |  |  | External Jumper | HCL12 | Eurostrip | HE6 | Pole Spacing | 12 mm (.472) | Ordering Information | 12 pole
Eurostrips Accessories | http://www.altechcorp.com/GoogleAssets/Eurostrips/HCL15-2.jpg | No | EXTERNAL JUMPERS | /Electronics & Electrical/Electronic Components & Devices/Automation Control Components | http://www.altechcorp.com/HTML/Eurostrips-A.html | HCL15-2 | http://www.altechcorp.com/PDFS/Splits/Eurostrips84.pdf |  |  |  |  | Std. Pk. 100 |  |  |  | External Jumper | HCL15 | Eurostrip | HE10, HE16 | Pole Spacing | 15 mm (.591 in.) | Ordering Information | 2 pole
Eurostrips Accessories | http://www.altechcorp.com/GoogleAssets/Eurostrips/HCL15-3.jpg | No | EXTERNAL JUMPERS | /Electronics & Electrical/Electronic Components & Devices/Automation Control Components | http://www.altechcorp.com/HTML/Eurostrips-A.html | HCL15-3 | http://www.altechcorp.com/PDFS/Splits/Eurostrips84.pdf |  |  |  |  | Std. Pk. 100 |  |  |  | External Jumper | HCL15 | Eurostrip | HE10, HE16 | Pole Spacing | 15 mm (.591 in.) | Ordering Information | 3 pole
Eurostrips Accessories | http://www.altechcorp.com/GoogleAssets/Eurostrips/HCL15-4.jpg | No | EXTERNAL JUMPERS | /Electronics & Electrical/Electronic Components & Devices/Automation Control Components | http://www.altechcorp.com/HTML/Eurostrips-A.html | HCL15-4 | http://www.altechcorp.com/PDFS/Splits/Eurostrips84.pdf |  |  |  |  | Std. Pk. 100 |  |  |  | External Jumper | HCL15 | Eurostrip | HE10, HE16 | Pole Spacing | 15 mm (.591 in.) | Ordering Information | 4 pole
Eurostrips Accessories | http://www.altechcorp.com/GoogleAssets/Eurostrips/HCL15-12.jpg | No | EXTERNAL JUMPERS | /Electronics & Electrical/Electronic Components & Devices/Automation Control Components | http://www.altechcorp.com/HTML/Eurostrips-A.html | HCL15-12 | http://www.altechcorp.com/PDFS/Splits/Eurostrips84.pdf |  |  |  |  | Std. Pk. 25 |  |  |  | External Jumper | HCL15 | Eurostrip | HE10, HE16 | Pole Spacing | 15 mm (.591 in.) | Ordering Information | 12 pole
Eurostrips Accessories | http://www.altechcorp.com/GoogleAssets/Eurostrips/HEP4-6H.jpg | No | ISOLATION PARTITION | /Electronics & Electrical/Electronic Components & Devices/Automation Control Components | http://www.altechcorp.com/HTML/Eurostrips-A.html | HEP4/6H | http://www.altechcorp.com/PDFS/Splits/Eurostrips84.pdf |  |  |  |  | Std. Pk. 5 |  |  |  | Isolation Partition | KA46 | Eurostrip | HE4HN, HE6H | Thickness | 3.4 mm (.134 in.)
Eurostrips Accessories | http://www.altechcorp.com/GoogleAssets/Eurostrips/H4.jpg | No | MOUNTING PINS | /Electronics & Electrical/Electronic Components & Devices/Automation Control Components | http://www.altechcorp.com/HTML/Eurostrips-A.html | H4 | http://www.altechcorp.com/PDFS/Splits/Eurostrips85.pdf | http://www.altechcorp.com/GoogleAssets/Eurostrips/H4(drawing).jpg |  |  |  | Std. Pk. 50 |  |  |  | Mounting Pins | H4 | Eurostrip | HE4HN | Panel Thickness | 0.5-1.5 mm
Eurostrips Accessories | http://www.altechcorp.com/GoogleAssets/Eurostrips/H6.jpg | No | MOUNTING PINS | /Electronics & Electrical/Electronic Components & Devices/Automation Control Components | http://www.altechcorp.com/HTML/Eurostrips-A.html | H6 | http://www.altechcorp.com/PDFS/Splits/Eurostrips85.pdf | http://www.altechcorp.com/GoogleAssets/Eurostrips/H6(drawing).jpg |  |  |  | Std. Pk. 50 |  |  |  | Mounting Pins | H6 | Eurostrip | HE6H | Panel Thickness | 0.8-1.8 mm
Eurostrips Accessories | http://www.altechcorp.com/GoogleAssets/Eurostrips/BS24E.jpg | No | MARKING PLATES | /Electronics & Electrical/Electronic Components & Devices/Automation Control Components | http://www.altechcorp.com/HTML/Eurostrips-A.html | BS24E | http://www.altechcorp.com/PDFS/Splits/Eurostrips85.pdf |  |  |  |  | Std. Pk. 25 |  |  |  | Eurostrip | HE4, HE4HN | Desc. | Blank
Eurostrips Accessories | http://www.altechcorp.com/GoogleAssets/Eurostrips/BS24EM1-12.jpg | No | MARKING PLATES | /Electronics & Electrical/Electronic Components & Devices/Automation Control Components | http://www.altechcorp.com/HTML/Eurostrips-A.html | BS24EM1-12 | http://www.altechcorp.com/PDFS/Splits/Eurostrips85.pdf |  |  |  |  | Std. Pk. 25 |  |  |  | Eurostrip | HE4, HE4HN | Desc. | No. 1-12
Eurostrips Accessories | http://www.altechcorp.com/GoogleAssets/Eurostrips/BS24EM13-24.jpg | No | MARKING PLATES | /Electronics & Electrical/Electronic Components & Devices/Automation Control Components | http://www.altechcorp.com/HTML/Eurostrips-A.html | BS24EM13-24 | http://www.altechcorp.com/PDFS/Splits/Eurostrips85.pdf |  |  |  |  | Std. Pk. 25 |  |  |  | Eurostrip | HE4, HE4HN | Desc. | No. 13-24
Eurostrips Accessories | http://www.altechcorp.com/GoogleAssets/Eurostrips/BS60E.jpg | No | MARKING PLATES | /Electronics & Electrical/Electronic Components & Devices/Automation Control Components | http://www.altechcorp.com/HTML/Eurostrips-A.html | BS60E | http://www.altechcorp.com/PDFS/Splits/Eurostrips85.pdf |  |  |  |  | Std. Pk. 25 |  |  |  | Eurostrip | HE6, HE6H | Desc. | Blank
Eurostrips Accessories | http://www.altechcorp.com/GoogleAssets/Eurostrips/BS60EM1-12.jpg | No | MARKING PLATES | /Electronics & Electrical/Electronic Components & Devices/Automation Control Components | http://www.altechcorp.com/HTML/Eurostrips-A.html | BS60EM1-12 | http://www.altechcorp.com/PDFS/Splits/Eurostrips85.pdf |  |  |  |  | Std. Pk. 25 |  |  |  | Eurostrip | HE6, HE6H | Desc. | No. 1-12
Eurostrips Accessories | http://www.altechcorp.com/GoogleAssets/Eurostrips/BS60EM13-24.jpg | No | MARKING PLATES | /Electronics & Electrical/Electronic Components & Devices/Automation Control Components | http://www.altechcorp.com/HTML/Eurostrips-A.html | BS60EM13-24 | http://www.altechcorp.com/PDFS/Splits/Eurostrips85.pdf |  |  |  |  | Std. Pk. 25 |  |  |  | Eurostrip | HE6, HE6H | Desc. | No. 13-24
Eurostrips Accessories | http://www.altechcorp.com/GoogleAssets/Eurostrips/vBS1016E.jpg | No | MARKING PLATES | /Electronics & Electrical/Electronic Components & Devices/Automation Control Components | http://www.altechcorp.com/HTML/Eurostrips-A.html | BS1016E | http://www.altechcorp.com/PDFS/Splits/Eurostrips85.pdf |  |  |  |  | Std. Pk. 25 |  |  |  | Eurostrip | HE10, HE10H, HE16, HE16H | Desc. | Blank
Eurostrips Accessories | http://www.altechcorp.com/GoogleAssets/Eurostrips/BS1016EM1-12.jpg | No | MARKING PLATES | /Electronics & Electrical/Electronic Components & Devices/Automation Control Components | http://www.altechcorp.com/HTML/Eurostrips-A.html | BS1016EM1-12 | http://www.altechcorp.com/PDFS/Splits/Eurostrips85.pdf |  |  |  |  | Std. Pk. 25 |  |  |  | Eurostrip | HE10, HE10H, HE16, HE16H | Desc. | No. 1-12
Eurostrips Accessories | http://www.altechcorp.com/GoogleAssets/Eurostrips/BS1016EM13-24.jpg | No | MARKING PLATES | /Electronics & Electrical/Electronic Components & Devices/Automation Control Components | http://www.altechcorp.com/HTML/Eurostrips-A.html | BS1016EM13-24 | http://www.altechcorp.com/PDFS/Splits/Eurostrips85.pdf |  |  |  |  | Std. Pk. 25 |  |  |  | Eurostrip | HE10, HE10H, HE16, HE16H | Desc. | No. 13-24
Eurostrips Accessories | http://www.altechcorp.com/GoogleAssets/Eurostrips/HE4WPR-12i1-12.jpg | No | IMPRINTING | /Electronics & Electrical/Electronic Components & Devices/Automation Control Components | http://www.altechcorp.com/HTML/Eurostrips-A.html | HE4WPR/12i1-12 | http://www.altechcorp.com/PDFS/Splits/Eurostrips85.pdf |  |  |  |  | Std. Pk. 1000 |  |  |  | Imprint | Turret Location | Marking Instruction | Consecutive, imprint 1 through 12, Turret Location

## Category
Category Name
Electronics & Electrical
/Electronics & Electrical/Electrical Wires, Cables & Accessories
/Electronics & Electrical/Electrical Wires, Cables & Accessories/Cable Clamps
/Electronics & Electrical/Electrical Wires, Cables & Accessories/Cable Harnesses & Assemblies
/Electronics & Electrical/Electrical Wires, Cables & Accessories/Cable Ties
/Electronics & Electrical/Electrical Wires, Cables & Accessories/Electrical Conduits
/Electronics & Electrical/Electrical Wires, Cables & Accessories/Electrical Insulation
/Electronics & Electrical/Electrical Wires, Cables & Accessories/Electrical Wire
/Electronics & Electrical/Electrical Wires, Cables & Accessories/Power Cables
/Electronics & Electrical/Electrical Wires, Cables & Accessories/Power Cords
/Electronics & Electrical/Electrical Wires, Cables & Accessories/Wire Ducting
/Electronics & Electrical/Electrical Wires, Cables & Accessories/Power Entry Modules & Connectors
/Electronics & Electrical/Electrical Wires, Cables & Accessories/Communication Cables
/Electronics & Electrical/Electrical Wires, Cables & Accessories/Fiber Optic Cables
/Electronics & Electrical/Electronic Components & Devices
/Electronics & Electrical/Electronic Components & Devices/Automation Control Components
/Electronics & Electrical/Electronic Components & Devices/Automation Control Components/Control Panels
/Electronics & Electrical/Electronic Components & Devices/Automation Control Components/Motor Controllers
/Electronics & Electrical/Electronic Components & Devices/Automation Control Components/Programmable Automation Controllers
/Electronics & Electrical/Electronic Components & Devices/Automation Control Components/Programmable Logic Controllers
/Electronics & Electrical/Electronic Components & Devices/Automation Control Components/Variable Frequency Drives
/Electronics & Electrical/Electronic Components & Devices/Electrical Capacitors
/Electronics & Electrical/Electronic Components & Devices/Electrical Connectors & Terminals
/Electronics & Electrical/Electronic Components & Devices/Electrical Connectors & Terminals/Electrical Connectors
/Electronics & Electrical/Electronic Components & Devices/Electrical Connectors & Terminals/Electrical Terminals
/Electronics & Electrical/Electronic Components & Devices/Electrical Connectors & Terminals/Power Distribution Boxes
/Electronics & Electrical/Electronic Components & Devices/Electrical Connectors & Terminals/Power Entry Modules & Connectors
/Electronics & Electrical/Electronic Components & Devices/Electrical Connectors & Terminals/Power Plugs & Sockets
/Electronics & Electrical/Electronic Components & Devices/Electrical Connectors & Terminals/Terminal Blocks
/Electronics & Electrical/Electronic Components & Devices/Electrical Motors
/Electronics & Electrical/Electronic Components & Devices/Electrical Resistors
/Electronics & Electrical/Electronic Components & Devices/Electrical Resistors/Fuses & Fuseblocks
/Electronics & Electrical/Electronic Components & Devices/Electrical Resistors/Potentiometers & Rheostats
/Electronics & Electrical/Electronic Components & Devices/Electrical Switches
/Electronics & Electrical/Electronic Components & Devices/Electrical Switches/Circuit Breakers
/Electronics & Electrical/Electronic Components & Devices/Electrical Switches/Electrical Contactors
/Electronics & Electrical/Electronic Components & Devices/Electrical Switches/Electrical Relays
/Electronics & Electrical/Electronic Components & Devices/Electrical Switches/Electronic Multiplexers
/Electronics & Electrical/Electronic Components & Devices/Electrical Switches/Optoelectronic Switches
/Electronics & Electrical/Electronic Components & Devices/Electrical Switches/Automotive Relays & Switches
/Electronics & Electrical/Electronic Components & Devices/Electron Tubes
/Electronics & Electrical/Electronic Components & Devices/Electronic Amplifiers
/Electronics & Electrical/Electronic Components & Devices/Electronic Attenuators
/Electronics & Electrical/Electronic Components & Devices/Electronic Circuits
/Electronics & Electrical/Electronic Components & Devices/Electronic Circuits/Decoders & Encoders
/Electronics & Electrical/Electronic Components & Devices/Electronic Circuits/Electronic Filters
/Electronics & Electrical/Electronic Components & Devices/Electronic Circuits/Electronic Oscillators
/Electronics & Electrical/Electronic Components & Devices/Electronic Circuits/Electronic Transmitters
/Electronics & Electrical/Electronic Components & Devices/Electronic Circuits/Electronic Transmitters/Pressure Transmitters
/Electronics & Electrical/Electronic Components & Devices/Electronic Circuits/Electronic Transmitters/Temperature Transmitters
/Electronics & Electrical/Electronic Components & Devices/Electronic Circuits/Integrated Circuits & Chips
/Electronics & Electrical/Electronic Components & Devices/Electronic Circuits/Microcontrollers
/Electronics & Electrical/Electronic Components & Devices/Electronic Sensors & Transducers
/Electronics & Electrical/Electronic Components & Devices/Electronic Sensors & Transducers/Hall Effect Sensors
/Electronics & Electrical/Electronic Components & Devices/Electronic Sensors & Transducers/Proximity Sensors
/Electronics & Electrical/Electronic Components & Devices/Electronic Sensors & Transducers/Fiber Optic Sensors
/Electronics & Electrical/Electronic Components & Devices/Electronic Sensors & Transducers/Stud Sensors
/Electronics & Electrical/Electronic Components & Devices/Electronic Sensors & Transducers/Pressure Sensors
/Electronics & Electrical/Electronic Components & Devices/Electronic Sensors & Transducers/Temperature Sensors
/Electronics & Electrical/Electronic Components & Devices/Electronic Transformers
/Electronics & Electrical/Electronic Components & Devices/Electronics Cooling Equipment
/Electronics & Electrical/Electronic Components & Devices/Electronics Cooling Equipment/Electronics Cooling Fans
/Electronics & Electrical/Electronic Components & Devices/Electronics Cooling Equipment/Heat Sinks
/Electronics & Electrical/Electronic Components & Devices/Inductors
/Electronics & Electrical/Electronic Components & Devices/Power Dividers & Splitters
/Electronics & Electrical/Electronic Components & Devices/Printed Circuit Boards
/Electronics & Electrical/Electronic Components & Devices/Semiconductor Devices
/Electronics & Electrical/Electronic Components & Devices/Semiconductor Devices/Diodes
/Electronics & Electrical/Electronic Components & Devices/Semiconductor Devices/Thyristors
/Electronics & Electrical/Electronic Components & Devices/Semiconductor Devices/Transistors
/Electronics & Electrical/Electronic Components & Devices/Transceivers
/Electronics & Electrical/Electronic Consoles & Enclosures
/Electronics & Electrical/Electronic Consoles & Enclosures/Electronics Racks & Cabinet Racks
/Electronics & Electrical/Electronic Consoles & Enclosures/Junction Boxes
/Electronics & Electrical/Electronic Consoles & Enclosures/Panel Boxes
/Electronics & Electrical/Electronic Consoles & Enclosures/Switch Boxes
/Electronics & Electrical/Electronics Assembly & Production Machinery
/Electronics & Electrical/Generators & Alternators
/Electronics & Electrical/Generators & Alternators/Diesel Generators
/Electronics & Electrical/Generators & Alternators/Gasoline Generators
/Electronics & Electrical/Generators & Alternators/Generator Parts
/Electronics & Electrical/Generators & Alternators/Hydraulic Generators
/Electronics & Electrical/Generators & Alternators/Inverter Generators
/Electronics & Electrical/Generators & Alternators/Solar Generators
/Electronics & Electrical/Optoelectronics
/Electronics & Electrical/Optoelectronics/Opto-isolators & Couplers
/Electronics & Electrical/Optoelectronics/Optoelectronic Displays
/Electronics & Electrical/Optoelectronics/Optoelectronic Displays/LCD Modules
/Electronics & Electrical/Optoelectronics/Optoelectronic Displays/LED Displays
/Electronics & Electrical/Optoelectronics/Optoelectronic Switches
/Electronics & Electrical/Power Supplies & Accessories
/Electronics & Electrical/Power Supplies & Accessories/Inductors
/Electronics & Electrical/Power Supplies & Accessories/AC-DC Adapters
/Electronics & Electrical/Power Supplies & Accessories/Batteries
/Electronics & Electrical/Power Supplies & Accessories/Batteries/Battery Packs
/Electronics & Electrical/Power Supplies & Accessories/Batteries/Button Cell Batteries
/Electronics & Electrical/Power Supplies & Accessories/Batteries/Primary Cell Batteries
/Electronics & Electrical/Power Supplies & Accessories/Batteries/Rechargeable Batteries
/Electronics & Electrical/Power Supplies & Accessories/Batteries/Solar Batteries
/Electronics & Electrical/Power Supplies & Accessories/Battery Chargers
/Electronics & Electrical/Power Supplies & Accessories/Fuel Cells
/Electronics & Electrical/Power Supplies & Accessories/Power Converters & Inverters
/Electronics & Electrical/Electronic & Electrical Test & Measurement
/Electronics & Electrical/Electronic & Electrical Test & Measurement/Battery Testers
/Electronics & Electrical/Electronic & Electrical Test & Measurement/Breadboards
/Electronics & Electrical/Electronic & Electrical Test & Measurement/Cable Testers
/Electronics & Electrical/Electronic & Electrical Test & Measurement/EMF Meters
/Electronics & Electrical/Electronic & Electrical Test & Measurement/Electrical Current Testers
/Electronics & Electrical/Electronic & Electrical Test & Measurement/Frequency Meters
/Electronics & Electrical/Electronic & Electrical Test & Measurement/LCR, Capacitance & Resistance Meters
/Electronics & Electrical/Electronic & Electrical Test & Measurement/Leak Detectors
/Electronics & Electrical/Electronic & Electrical Test & Measurement/Metal Detectors
/Electronics & Electrical/Electronic & Electrical Test & Measurement/Multimeters
/Electronics & Electrical/Electronic & Electrical Test & Measurement/Oscilloscopes
/Electronics & Electrical/Electronic & Electrical Test & Measurement/Power Meters
/Electronics & Electrical/Electronic & Electrical Test & Measurement/Radiation Detectors
/Electronics & Electrical/Electronic & Electrical Test & Measurement/Rebar Locators
/Electronics & Electrical/Electronic & Electrical Test & Measurement/Signal & Pulse Generators
/Electronics & Electrical/Electronic & Electrical Test & Measurement/Sound Level Meters & Noise Dosimeters
/Electronics & Electrical/Electronic & Electrical Test & Measurement/Spectrum Analyzers
/Electronics & Electrical/Electronic & Electrical Test & Measurement/Stud Sensors
/Electronics & Electrical/Electronic & Electrical Test & Measurement/Test Probes
/Electronics & Electrical/Electronic & Electrical Test & Measurement/Voltage Testers
Note on C1: updated Dec 29th 2012