## Blank Template
Product name (mandatory) | Primary product photo (mandatory) | Customizable? (mandatory) | Description (mandatory) | Product category (mandatory) | Product webpage (optional) | Part number (optional) | Product specification (optional) | Additional product photo 1 (optional) | Additional product photo 2 (optional) | Additional product photo 3 (optional) | Minimum order (optional) | Unit (optional) | Pricing (optional) | Lead time (optional) | Product video url (optional) | Attribute1 name (optional) | Attribute1 value (optional) | Attribute2 name (optional) | Attribute2 value (optional) | Attribute3 name (optional) | Attribute3 value (optional) | Attribute4 name (optional) | Attribute4 value (optional) | Attribute5 name (optional) | Attribute5 value (optional) | Attribute6 name (optional) | Attribute6 value (optional) | Attribute7 name (optional) | Attribute7 value (optional) | Attribute8 name (optional) | Attribute8 value (optional) | Attribute9 name (optional) | Attribute9 value (optional) | Attribute10 name (optional) | Attribute10 value (optional) | Attribute11 name (optional) | Attribute11 value (optional)
UL Recognized Ferrules | http://www.altechcorp.com/GoogleAssets/Ferrules/ULSingleFerruleLargePack.jpg | No | UL Single Insulated Wire Ferrules (Large Standard Pack), Industry Standard | /Electronics & Electrical/Electronic Components & Devices/Automation Control Components | http://www.altechcorp.com/HTML/Ferrules-A.html | FII2606 | http://www.altechcorp.com/PDFS/Splits/Ferrules4-5.pdf |  |  |  |  | Std. Pack 500 |  |  |  | AWG | 26 | mm2 | 0.14 | color | grey | Dimensions (mm) L1 | 10 | Dimensions (mm) L2 | 6 | Dimensions (mm) D1 | 0.6 | Dimensions (mm) S1 | 0.15 | Dimensions (mm) D2 | 1.5 | Dimensions (mm) S2 | 0.25 | UL Recognized with | Crimpit F 6 gyra
UL Recognized Ferrules | http://www.altechcorp.com/GoogleAssets/Ferrules/ULSingleFerruleLargePack.jpg | No | UL Single Insulated Wire Ferrules (Large Standard Pack), Industry Standard | /Electronics & Electrical/Electronic Components & Devices/Automation Control Components | http://www.altechcorp.com/HTML/Ferrules-A.html | FII2608 | http://www.altechcorp.com/PDFS/Splits/Ferrules4-5.pdf |  |  |  |  | Std. Pack 500 |  |  |  | AWG | 26 | mm2 | 0.14 | color | grey | Dimensions (mm) L1 | 12 | Dimensions (mm) L2 | 8 | Dimensions (mm) D1 | 0.6 | Dimensions (mm) S1 | 0.15 | Dimensions (mm) D2 | 1.5 | Dimensions (mm) S2 | 0.25 | UL Recognized with | Crimpit F 6 gyra
UL Recognized Ferrules | http://www.altechcorp.com/GoogleAssets/Ferrules/ULSingleFerruleLargePack.jpg | No | UL Single Insulated Wire Ferrules (Large Standard Pack), Industry Standard | /Electronics & Electrical/Electronic Components & Devices/Automation Control Components | http://www.altechcorp.com/HTML/Ferrules-A.html | FII2406 | http://www.altechcorp.com/PDFS/Splits/Ferrules4-5.pdf |  |  |  |  | Std. Pack 500 |  |  |  | AWG | 24 | mm2 | 0.25 | color | light blue | Dimensions (mm) L1 | 10 | Dimensions (mm) L2 | 6 | Dimensions (mm) D1 | 0.85 | Dimensions (mm) S1 | 0.15 | Dimensions (mm) D2 | 1.8 | Dimensions (mm) S2 | 0.25 | UL Recognized with | Crimpit F 6 gyra
UL Recognized Ferrules | http://www.altechcorp.com/GoogleAssets/Ferrules/ULSingleFerruleLargePack.jpg | No | UL Single Insulated Wire Ferrules (Large Standard Pack), Industry Standard | /Electronics & Electrical/Electronic Components & Devices/Automation Control Components | http://www.altechcorp.com/HTML/Ferrules-A.html | FII2408 | http://www.altechcorp.com/PDFS/Splits/Ferrules4-5.pdf |  |  |  |  | Std. Pack 500 |  |  |  | AWG | 24 | mm2 | 0.25 | color | light blue | Dimensions (mm) L1 | 12 | Dimensions (mm) L2 | 8 | Dimensions (mm) D1 | 0.85 | Dimensions (mm) S1 | 0.15 | Dimensions (mm) D2 | 1.8 | Dimensions (mm) S2 | 0.25 | UL Recognized with | Crimpit F 6 gyra
UL Recognized Ferrules | http://www.altechcorp.com/GoogleAssets/Ferrules/ULSingleFerruleLargePack.jpg | No | UL Single Insulated Wire Ferrules (Large Standard Pack), Industry Standard | /Electronics & Electrical/Electronic Components & Devices/Automation Control Components | http://www.altechcorp.com/HTML/Ferrules-A.html | FII2412 | http://www.altechcorp.com/PDFS/Splits/Ferrules4-5.pdf |  |  |  |  | Std. Pack 500 |  |  |  | AWG | 24 | mm2 | 0.25 | color | light blue | Dimensions (mm) L1 | 16 | Dimensions (mm) L2 | 12 | Dimensions (mm) D1 | 0.85 | Dimensions (mm) S1 | 0.15 | Dimensions (mm) D2 | 1.8 | Dimensions (mm) S2 | 0.25 | UL Recognized with | Crimpit F 6 gyra
UL Recognized Ferrules | http://www.altechcorp.com/GoogleAssets/Ferrules/ULSingleFerruleLargePack.jpg | No | UL Single Insulated Wire Ferrules (Large Standard Pack), Industry Standard | /Electronics & Electrical/Electronic Components & Devices/Automation Control Components | http://www.altechcorp.com/HTML/Ferrules-A.html | FII2206 | http://www.altechcorp.com/PDFS/Splits/Ferrules4-5.pdf |  |  |  |  | Std. Pack 500 |  |  |  | AWG | 22 | mm2 | 0.34 | color | turquoise | Dimensions (mm) L1 | 10 | Dimensions (mm) L2 | 6 | Dimensions (mm) D1 | 0.85 | Dimensions (mm) S1 | 0.15 | Dimensions (mm) D2 | 2 | Dimensions (mm) S2 | 0.25 | UL Recognized with | Crimpit F 6 gyra
UL Recognized Ferrules | http://www.altechcorp.com/GoogleAssets/Ferrules/ULSingleFerruleLargePack.jpg | No | UL Single Insulated Wire Ferrules (Large Standard Pack), Industry Standard | /Electronics & Electrical/Electronic Components & Devices/Automation Control Components | http://www.altechcorp.com/HTML/Ferrules-A.html | FII2208 | http://www.altechcorp.com/PDFS/Splits/Ferrules4-5.pdf |  |  |  |  | Std. Pack 500 |  |  |  | AWG | 22 | mm2 | 0.34 | color | turquoise | Dimensions (mm) L1 | 12 | Dimensions (mm) L2 | 8 | Dimensions (mm) D1 | 0.85 | Dimensions (mm) S1 | 0.15 | Dimensions (mm) D2 | 2 | Dimensions (mm) S2 | 0.25 | UL Recognized with | Crimpit F 6 gyra
UL Recognized Ferrules | http://www.altechcorp.com/GoogleAssets/Ferrules/ULSingleFerruleLargePack.jpg | No | UL Single Insulated Wire Ferrules (Large Standard Pack), Industry Standard | /Electronics & Electrical/Electronic Components & Devices/Automation Control Components | http://www.altechcorp.com/HTML/Ferrules-A.html | FII2212 | http://www.altechcorp.com/PDFS/Splits/Ferrules4-5.pdf |  |  |  |  | Std. Pack 500 |  |  |  | AWG | 22 | mm2 | 0.34 | color | turquoise | Dimensions (mm) L1 | 16 | Dimensions (mm) L2 | 12 | Dimensions (mm) D1 | 0.85 | Dimensions (mm) S1 | 0.15 | Dimensions (mm) D2 | 2 | Dimensions (mm) S2 | 0.25 | UL Recognized with | Crimpit F 6 gyra
UL Recognized Ferrules | http://www.altechcorp.com/GoogleAssets/Ferrules/ULSingleFerruleLargePack.jpg | No | UL Single Insulated Wire Ferrules (Large Standard Pack), Industry Standard | /Electronics & Electrical/Electronic Components & Devices/Automation Control Components | http://www.altechcorp.com/HTML/Ferrules-A.html | FII2006 | http://www.altechcorp.com/PDFS/Splits/Ferrules4-5.pdf |  |  |  |  | Std. Pack 500 |  |  |  | AWG | 20 | mm2 | 0.5 | color | orange | Dimensions (mm) L1 | 12 | Dimensions (mm) L2 | 6 | Dimensions (mm) D1 | 1 | Dimensions (mm) S1 | 0.15 | Dimensions (mm) D2 | 2.6 | Dimensions (mm) S2 | 0.25 | UL Recognized with | Crimpit F 4, Crimpit F 6 gyra, Crimpit F 6 EN, Crimpit F 6 auto, Crimpit F 6 L
UL Recognized Ferrules | http://www.altechcorp.com/GoogleAssets/Ferrules/ULSingleFerruleLargePack.jpg | No | UL Single Insulated Wire Ferrules (Large Standard Pack), Industry Standard | /Electronics & Electrical/Electronic Components & Devices/Automation Control Components | http://www.altechcorp.com/HTML/Ferrules-A.html | FII2008 | http://www.altechcorp.com/PDFS/Splits/Ferrules4-5.pdf |  |  |  |  | Std. Pack 500 |  |  |  | AWG | 20 | mm2 | 0.5 | color | orange | Dimensions (mm) L1 | 14 | Dimensions (mm) L2 | 8 | Dimensions (mm) D1 | 1 | Dimensions (mm) S1 | 0.15 | Dimensions (mm) D2 | 2.6 | Dimensions (mm) S2 | 0.25 | UL Recognized with | Crimpit F 4, Crimpit F 6 gyra, Crimpit F 6 EN, Crimpit F 6 auto, Crimpit F 6 L
UL Recognized Ferrules | http://www.altechcorp.com/GoogleAssets/Ferrules/ULSingleFerruleLargePack.jpg | No | UL Single Insulated Wire Ferrules (Large Standard Pack), Industry Standard | /Electronics & Electrical/Electronic Components & Devices/Automation Control Components | http://www.altechcorp.com/HTML/Ferrules-A.html | FII2010 | http://www.altechcorp.com/PDFS/Splits/Ferrules4-5.pdf |  |  |  |  | Std. Pack 500 |  |  |  | AWG | 20 | mm2 | 0.5 | color | orange | Dimensions (mm) L1 | 16 | Dimensions (mm) L2 | 10 | Dimensions (mm) D1 | 1 | Dimensions (mm) S1 | 0.15 | Dimensions (mm) D2 | 2.6 | Dimensions (mm) S2 | 0.25 | UL Recognized with | Crimpit F 4, Crimpit F 6 gyra, Crimpit F 6 EN, Crimpit F 6 auto, Crimpit F 6 L
UL Recognized Ferrules | http://www.altechcorp.com/GoogleAssets/Ferrules/ULSingleFerruleLargePack.jpg | No | UL Single Insulated Wire Ferrules (Large Standard Pack), Industry Standard | /Electronics & Electrical/Electronic Components & Devices/Automation Control Components | http://www.altechcorp.com/HTML/Ferrules-A.html | FII2012 | http://www.altechcorp.com/PDFS/Splits/Ferrules4-5.pdf |  |  |  |  | Std. Pack 500 |  |  |  | AWG | 20 | mm2 | 0.5 | color | orange | Dimensions (mm) L1 | 18 | Dimensions (mm) L2 | 12 | Dimensions (mm) D1 | 1 | Dimensions (mm) S1 | 0.15 | Dimensions (mm) D2 | 2.6 | Dimensions (mm) S2 | 0.25 | UL Recognized with | Crimpit F 4, Crimpit F 6 gyra, Crimpit F 6 EN, Crimpit F 6 auto, Crimpit F 6 L
UL Recognized Ferrules | http://www.altechcorp.com/GoogleAssets/Ferrules/ULSingleFerruleLargePack.jpg | No | UL Single Insulated Wire Ferrules (Large Standard Pack), Industry Standard | /Electronics & Electrical/Electronic Components & Devices/Automation Control Components | http://www.altechcorp.com/HTML/Ferrules-A.html | FII1806W | http://www.altechcorp.com/PDFS/Splits/Ferrules4-5.pdf |  |  |  |  | Std. Pack 500 |  |  |  | AWG | 18 | mm2 | 0.75 | color | white | Dimensions (mm) L1 | 12 | Dimensions (mm) L2 | 6 | Dimensions (mm) D1 | 1.2 | Dimensions (mm) S1 | 0.15 | Dimensions (mm) D2 | 2.8 | Dimensions (mm) S2 | 0.25 | UL Recognized with | Crimpit F 4, Crimpit F 6 gyra, Crimpit F 6 EN, Crimpit F 6 auto, Crimpit F 6 L
UL Recognized Ferrules | http://www.altechcorp.com/GoogleAssets/Ferrules/ULSingleFerruleLargePack.jpg | No | UL Single Insulated Wire Ferrules (Large Standard Pack), Industry Standard | /Electronics & Electrical/Electronic Components & Devices/Automation Control Components | http://www.altechcorp.com/HTML/Ferrules-A.html | FII1808W | http://www.altechcorp.com/PDFS/Splits/Ferrules4-5.pdf |  |  |  |  | Std. Pack 500 |  |  |  | AWG | 18 | mm2 | 0.75 | color | white | Dimensions (mm) L1 | 14 | Dimensions (mm) L2 | 8 | Dimensions (mm) D1 | 1.2 | Dimensions (mm) S1 | 0.15 | Dimensions (mm) D2 | 2.8 | Dimensions (mm) S2 | 0.25 | UL Recognized with | Crimpit F 4, Crimpit F 6 gyra, Crimpit F 6 EN, Crimpit F 6 auto, Crimpit F 6 L
UL Recognized Ferrules | http://www.altechcorp.com/GoogleAssets/Ferrules/ULSingleFerruleLargePack.jpg | No | UL Single Insulated Wire Ferrules (Large Standard Pack), Industry Standard | /Electronics & Electrical/Electronic Components & Devices/Automation Control Components | http://www.altechcorp.com/HTML/Ferrules-A.html | FII1810W | http://www.altechcorp.com/PDFS/Splits/Ferrules4-5.pdf |  |  |  |  | Std. Pack 500 |  |  |  | AWG | 18 | mm2 | 0.75 | color | white | Dimensions (mm) L1 | 16 | Dimensions (mm) L2 | 10 | Dimensions (mm) D1 | 1.2 | Dimensions (mm) S1 | 0.15 | Dimensions (mm) D2 | 2.8 | Dimensions (mm) S2 | 0.25 | UL Recognized with | Crimpit F 4, Crimpit F 6 gyra, Crimpit F 6 EN, Crimpit F 6 auto, Crimpit F 6 L
UL Recognized Ferrules | http://www.altechcorp.com/GoogleAssets/Ferrules/ULSingleFerruleLargePack.jpg | No | UL Single Insulated Wire Ferrules (Large Standard Pack), Industry Standard | /Electronics & Electrical/Electronic Components & Devices/Automation Control Components | http://www.altechcorp.com/HTML/Ferrules-A.html | FII1812W | http://www.altechcorp.com/PDFS/Splits/Ferrules4-5.pdf |  |  |  |  | Std. Pack 500 |  |  |  | AWG | 18 | mm2 | 0.75 | color | white | Dimensions (mm) L1 | 18 | Dimensions (mm) L2 | 12 | Dimensions (mm) D1 | 1.2 | Dimensions (mm) S1 | 0.15 | Dimensions (mm) D2 | 2.8 | Dimensions (mm) S2 | 0.25 | UL Recognized with | Crimpit F 4, Crimpit F 6 gyra, Crimpit F 6 EN, Crimpit F 6 auto, Crimpit F 6 L
UL Recognized Ferrules | http://www.altechcorp.com/GoogleAssets/Ferrules/ULSingleFerruleLargePack.jpg | No | UL Single Insulated Wire Ferrules (Large Standard Pack), Industry Standard | /Electronics & Electrical/Electronic Components & Devices/Automation Control Components | http://www.altechcorp.com/HTML/Ferrules-A.html | FII1806Y | http://www.altechcorp.com/PDFS/Splits/Ferrules4-5.pdf |  |  |  |  | Std. Pack 500 |  |  |  | AWG | 18 | mm2 | 1 | color | yellow | Dimensions (mm) L1 | 12 | Dimensions (mm) L2 | 6 | Dimensions (mm) D1 | 1.4 | Dimensions (mm) S1 | 0.15 | Dimensions (mm) D2 | 3 | Dimensions (mm) S2 | 0.25 | UL Recognized with | Crimpit F 4, Crimpit F 6 gyra, Crimpit F 6 EN, Crimpit F 6 auto, Crimpit F 6 L
UL Recognized Ferrules | http://www.altechcorp.com/GoogleAssets/Ferrules/ULSingleFerruleLargePack.jpg | No | UL Single Insulated Wire Ferrules (Large Standard Pack), Industry Standard | /Electronics & Electrical/Electronic Components & Devices/Automation Control Components | http://www.altechcorp.com/HTML/Ferrules-A.html | FII1808Y | http://www.altechcorp.com/PDFS/Splits/Ferrules4-5.pdf |  |  |  |  | Std. Pack 500 |  |  |  | AWG | 18 | mm2 | 1 | color | yellow | Dimensions (mm) L1 | 14 | Dimensions (mm) L2 | 8 | Dimensions (mm) D1 | 1.4 | Dimensions (mm) S1 | 0.15 | Dimensions (mm) D2 | 3 | Dimensions (mm) S2 | 0.25 | UL Recognized with | Crimpit F 4, Crimpit F 6 gyra, Crimpit F 6 EN, Crimpit F 6 auto, Crimpit F 6 L
UL Recognized Ferrules | http://www.altechcorp.com/GoogleAssets/Ferrules/ULSingleFerruleLargePack.jpg | No | UL Single Insulated Wire Ferrules (Large Standard Pack), Industry Standard | /Electronics & Electrical/Electronic Components & Devices/Automation Control Components | http://www.altechcorp.com/HTML/Ferrules-A.html | FII1810Y | http://www.altechcorp.com/PDFS/Splits/Ferrules4-5.pdf |  |  |  |  | Std. Pack 500 |  |  |  | AWG | 18 | mm2 | 1 | color | yellow | Dimensions (mm) L1 | 16 | Dimensions (mm) L2 | 10 | Dimensions (mm) D1 | 1.4 | Dimensions (mm) S1 | 0.15 | Dimensions (mm) D2 | 3 | Dimensions (mm) S2 | 0.25 | UL Recognized with | Crimpit F 4, Crimpit F 6 gyra, Crimpit F 6 EN, Crimpit F 6 auto, Crimpit F 6 L
UL Recognized Ferrules | http://www.altechcorp.com/GoogleAssets/Ferrules/ULSingleFerruleLargePack.jpg | No | UL Single Insulated Wire Ferrules (Large Standard Pack), Industry Standard | /Electronics & Electrical/Electronic Components & Devices/Automation Control Components | http://www.altechcorp.com/HTML/Ferrules-A.html | FII1812Y | http://www.altechcorp.com/PDFS/Splits/Ferrules4-5.pdf |  |  |  |  | Std. Pack 500 |  |  |  | AWG | 18 | mm2 | 1 | color | yellow | Dimensions (mm) L1 | 18 | Dimensions (mm) L2 | 12 | Dimensions (mm) D1 | 1.4 | Dimensions (mm) S1 | 0.15 | Dimensions (mm) D2 | 3 | Dimensions (mm) S2 | 0.25 | UL Recognized with | Crimpit F 4, Crimpit F 6 gyra, Crimpit F 6 EN, Crimpit F 6 auto, Crimpit F 6 L
UL Recognized Ferrules | http://www.altechcorp.com/GoogleAssets/Ferrules/ULSingleFerruleLargePack.jpg | No | UL Single Insulated Wire Ferrules (Large Standard Pack), Industry Standard | /Electronics & Electrical/Electronic Components & Devices/Automation Control Components | http://www.altechcorp.com/HTML/Ferrules-A.html | FII1606 | http://www.altechcorp.com/PDFS/Splits/Ferrules4-5.pdf |  |  |  |  | Std. Pack 500 |  |  |  | AWG | 16 | mm2 | 1.5 | color | red | Dimensions (mm) L1 | 12 | Dimensions (mm) L2 | 6 | Dimensions (mm) D1 | 1.7 | Dimensions (mm) S1 | 0.15 | Dimensions (mm) D2 | 3.5 | Dimensions (mm) S2 | 0.25 | UL Recognized with | Crimpit F 4, Crimpit F 6 gyra, Crimpit F 6 EN, Crimpit F 6 auto, Crimpit F 6 L
UL Recognized Ferrules | http://www.altechcorp.com/GoogleAssets/Ferrules/ULSingleFerruleLargePack.jpg | No | UL Single Insulated Wire Ferrules (Large Standard Pack), Industry Standard | /Electronics & Electrical/Electronic Components & Devices/Automation Control Components | http://www.altechcorp.com/HTML/Ferrules-A.html | FII1608 | http://www.altechcorp.com/PDFS/Splits/Ferrules4-5.pdf |  |  |  |  | Std. Pack 500 |  |  |  | AWG | 16 | mm2 | 1.5 | color | red | Dimensions (mm) L1 | 14 | Dimensions (mm) L2 | 8 | Dimensions (mm) D1 | 1.7 | Dimensions (mm) S1 | 0.15 | Dimensions (mm) D2 | 3.5 | Dimensions (mm) S2 | 0.25 | UL Recognized with | Crimpit F 4, Crimpit F 6 gyra, Crimpit F 6 EN, Crimpit F 6 auto, Crimpit F 6 L
UL Recognized Ferrules | http://www.altechcorp.com/GoogleAssets/Ferrules/ULSingleFerruleLargePack.jpg | No | UL Single Insulated Wire Ferrules (Large Standard Pack), Industry Standard | /Electronics & Electrical/Electronic Components & Devices/Automation Control Components | http://www.altechcorp.com/HTML/Ferrules-A.html | FII1610 | http://www.altechcorp.com/PDFS/Splits/Ferrules4-5.pdf |  |  |  |  | Std. Pack 500 |  |  |  | AWG | 16 | mm2 | 1.5 | color | red | Dimensions (mm) L1 | 16 | Dimensions (mm) L2 | 10 | Dimensions (mm) D1 | 1.7 | Dimensions (mm) S1 | 0.15 | Dimensions (mm) D2 | 3.5 | Dimensions (mm) S2 | 0.25 | UL Recognized with | Crimpit F 4, Crimpit F 6 gyra, Crimpit F 6 EN, Crimpit F 6 auto, Crimpit F 6 L
UL Recognized Ferrules | http://www.altechcorp.com/GoogleAssets/Ferrules/ULSingleFerruleLargePack.jpg | No | UL Single Insulated Wire Ferrules (Large Standard Pack), Industry Standard | /Electronics & Electrical/Electronic Components & Devices/Automation Control Components | http://www.altechcorp.com/HTML/Ferrules-A.html | FII1612 | http://www.altechcorp.com/PDFS/Splits/Ferrules4-5.pdf |  |  |  |  | Std. Pack 500 |  |  |  | AWG | 16 | mm2 | 1.5 | color | red | Dimensions (mm) L1 | 18 | Dimensions (mm) L2 | 12 | Dimensions (mm) D1 | 1.7 | Dimensions (mm) S1 | 0.15 | Dimensions (mm) D2 | 3.5 | Dimensions (mm) S2 | 0.25 | UL Recognized with | Crimpit F 4, Crimpit F 6 gyra, Crimpit F 6 EN, Crimpit F 6 auto, Crimpit F 6 L
UL Recognized Ferrules | http://www.altechcorp.com/GoogleAssets/Ferrules/ULSingleFerruleLargePack.jpg | No | UL Single Insulated Wire Ferrules (Large Standard Pack), Industry Standard | /Electronics & Electrical/Electronic Components & Devices/Automation Control Components | http://www.altechcorp.com/HTML/Ferrules-A.html | FII1618 | http://www.altechcorp.com/PDFS/Splits/Ferrules4-5.pdf |  |  |  |  | Std. Pack 500 |  |  |  | AWG | 16 | mm2 | 1.5 | color | red | Dimensions (mm) L1 | 24 | Dimensions (mm) L2 | 18 | Dimensions (mm) D1 | 1.7 | Dimensions (mm) S1 | 0.15 | Dimensions (mm) D2 | 3.5 | Dimensions (mm) S2 | 0.25 | UL Recognized with | Crimpit F 4, Crimpit F 6 gyra, Crimpit F 6 EN, Crimpit F 6 auto, Crimpit F 6 L
UL Recognized Ferrules | http://www.altechcorp.com/GoogleAssets/Ferrules/ULSingleFerruleLargePack.jpg | No | UL Single Insulated Wire Ferrules (Large Standard Pack), Industry Standard | /Electronics & Electrical/Electronic Components & Devices/Automation Control Components | http://www.altechcorp.com/HTML/Ferrules-A.html | FII1408Y | http://www.altechcorp.com/PDFS/Splits/Ferrules4-5.pdf |  |  |  |  | Std. Pack 500 |  |  |  | AWG | 14 | mm2 | 2.08 | color | yellow | Dimensions (mm) L1 | 15 | Dimensions (mm) L2 | 8 | Dimensions (mm) D1 | 2.05 | Dimensions (mm) S1 | 0.15 | Dimensions (mm) D2 | 4.2 | Dimensions (mm) S2 | 0.3 | UL Recognized with | Crimpit F 4, Crimpit F 6 gyra, Crimpit F6 EN, Crimpit F 6 L
UL Recognized Ferrules | http://www.altechcorp.com/GoogleAssets/Ferrules/ULSingleFerruleLargePack.jpg | No | UL Single Insulated Wire Ferrules (Large Standard Pack), Industry Standard | /Electronics & Electrical/Electronic Components & Devices/Automation Control Components | http://www.altechcorp.com/HTML/Ferrules-A.html | FII1012 | http://www.altechcorp.com/PDFS/Splits/Ferrules4-5.pdf |  |  |  |  | Std. Pack 100 |  |  |  | AWG | 10 | mm2 | 6 | color | black | Dimensions (mm) L1 | 20 | Dimensions (mm) L2 | 12 | Dimensions (mm) D1 | 3.5 | Dimensions (mm) S1 | 0.2 | Dimensions (mm) D2 | 6.3 | Dimensions (mm) S2 | 0.3 | UL Recognized with | Crimpit F 6 gyra, Crimpit F 6 EN, Crimpit F 6 L, Crimpit F 16 L / F 16 L, Crimpit F 25 L
UL Recognized Ferrules | http://www.altechcorp.com/GoogleAssets/Ferrules/ULSingleFerruleLargePack.jpg | No | UL Single Insulated Wire Ferrules (Large Standard Pack), Industry Standard | /Electronics & Electrical/Electronic Components & Devices/Automation Control Components | http://www.altechcorp.com/HTML/Ferrules-A.html | FII1018 | http://www.altechcorp.com/PDFS/Splits/Ferrules4-5.pdf |  |  |  |  | Std. Pack 100 |  |  |  | AWG | 10 | mm2 | 6 | color | black | Dimensions (mm) L1 | 26 | Dimensions (mm) L2 | 18 | Dimensions (mm) D1 | 3.5 | Dimensions (mm) S1 | 0.2 | Dimensions (mm) D2 | 6.3 | Dimensions (mm) S2 | 0.3 | UL Recognized with | Crimpit F 6 gyra, Crimpit F 6 EN, Crimpit F 6 L, Crimpit F 16 L / F 16 L, Crimpit F 25 L
UL Recognized Ferrules | http://www.altechcorp.com/GoogleAssets/Ferrules/ULSingleFerruleLargePack.jpg | No | UL Single Insulated Wire Ferrules (Large Standard Pack), Industry Standard | /Electronics & Electrical/Electronic Components & Devices/Automation Control Components | http://www.altechcorp.com/HTML/Ferrules-A.html | FII0812 | http://www.altechcorp.com/PDFS/Splits/Ferrules4-5.pdf |  |  |  |  | Std. Pack 100 |  |  |  | AWG | 8 | mm2 | 10 | color | ivory | Dimensions (mm) L1 | 22 | Dimensions (mm) L2 | 12 | Dimensions (mm) D1 | 4.5 | Dimensions (mm) S1 | 0.2 | Dimensions (mm) D2 | 7.6 | Dimensions (mm) S2 | 0.4 | UL Recognized with | Crimpit F16 / F 16 L, F 25 L
UL Recognized Ferrules | http://www.altechcorp.com/GoogleAssets/Ferrules/ULSingleFerruleLargePack.jpg | No | UL Single Insulated Wire Ferrules (Large Standard Pack), Industry Standard | /Electronics & Electrical/Electronic Components & Devices/Automation Control Components | http://www.altechcorp.com/HTML/Ferrules-A.html | FII0818 | http://www.altechcorp.com/PDFS/Splits/Ferrules4-5.pdf |  |  |  |  | Std. Pack 100 |  |  |  | AWG | 8 | mm2 | 10 | color | ivory | Dimensions (mm) L1 | 28 | Dimensions (mm) L2 | 18 | Dimensions (mm) D1 | 4.5 | Dimensions (mm) S1 | 0.2 | Dimensions (mm) D2 | 7.6 | Dimensions (mm) S2 | 0.4 | UL Recognized with | Crimpit F16 / F 16 L, F 25 L
UL Recognized Ferrules | http://www.altechcorp.com/GoogleAssets/Ferrules/ULSingleFerruleLargePack.jpg | No | UL Single Insulated Wire Ferrules (Large Standard Pack), Industry Standard | /Electronics & Electrical/Electronic Components & Devices/Automation Control Components | http://www.altechcorp.com/HTML/Ferrules-A.html | FII0612 | http://www.altechcorp.com/PDFS/Splits/Ferrules4-5.pdf |  |  |  |  | Std. Pack 100 |  |  |  | AWG | 6 | mm2 | 16 | color | green | Dimensions (mm) L1 | 22 | Dimensions (mm) L2 | 12 | Dimensions (mm) D1 | 5.8 | Dimensions (mm) S1 | 0.2 | Dimensions (mm) D2 | 8.8 | Dimensions (mm) S2 | 0.4 | UL Recognized with | Crimpit F16 / F 16 L, F 25 L
UL Recognized Ferrules | http://www.altechcorp.com/GoogleAssets/Ferrules/ULSingleFerruleLargePack.jpg | No | UL Single Insulated Wire Ferrules (Large Standard Pack), Industry Standard | /Electronics & Electrical/Electronic Components & Devices/Automation Control Components | http://www.altechcorp.com/HTML/Ferrules-A.html | FII0618 | http://www.altechcorp.com/PDFS/Splits/Ferrules4-5.pdf |  |  |  |  | Std. Pack 100 |  |  |  | AWG | 6 | mm2 | 16 | color | green | Dimensions (mm) L1 | 28 | Dimensions (mm) L2 | 18 | Dimensions (mm) D1 | 5.8 | Dimensions (mm) S1 | 0.2 | Dimensions (mm) D2 | 8.8 | Dimensions (mm) S2 | 0.4 | UL Recognized with | Crimpit F16 / F 16 L, F 25 L
UL Recognized Ferrules | http://www.altechcorp.com/GoogleAssets/Ferrules/ULSingleFerruleLargePack.jpg | No | UL Single Insulated Wire Ferrules (Large Standard Pack), Industry Standard | /Electronics & Electrical/Electronic Components & Devices/Automation Control Components | http://www.altechcorp.com/HTML/Ferrules-A.html | FII0416 | http://www.altechcorp.com/PDFS/Splits/Ferrules4-5.pdf |  |  |  |  | Std. Pack 50 |  |  |  | AWG | 4 | mm2 | 25 | color | brown | Dimensions (mm) L1 | 30 | Dimensions (mm) L2 | 16 | Dimensions (mm) D1 | 7.3 | Dimensions (mm) S1 | 0.2 | Dimensions (mm) D2 | 11.2 | Dimensions (mm) S2 | 0.4 | UL Recognized with | Crimpit F 25 L
UL Recognized Ferrules | http://www.altechcorp.com/GoogleAssets/Ferrules/ULSingleFerruleLargePack.jpg | No | UL Single Insulated Wire Ferrules (Large Standard Pack), Industry Standard | /Electronics & Electrical/Electronic Components & Devices/Automation Control Components | http://www.altechcorp.com/HTML/Ferrules-A.html | FII0418 | http://www.altechcorp.com/PDFS/Splits/Ferrules4-5.pdf |  |  |  |  | Std. Pack 50 |  |  |  | AWG | 4 | mm2 | 25 | color | brown | Dimensions (mm) L1 | 32 | Dimensions (mm) L2 | 18 | Dimensions (mm) D1 | 7.3 | Dimensions (mm) S1 | 0.2 | Dimensions (mm) D2 | 11.2 | Dimensions (mm) S2 | 0.4 | UL Recognized with | Crimpit F 25 L
UL Recognized Ferrules | http://www.altechcorp.com/GoogleAssets/Ferrules/ULSingleFerruleLargePack.jpg | No | UL Single Insulated Wire Ferrules (Large Standard Pack), Industry Standard | /Electronics & Electrical/Electronic Components & Devices/Automation Control Components | http://www.altechcorp.com/HTML/Ferrules-A.html | FII0422 | http://www.altechcorp.com/PDFS/Splits/Ferrules4-5.pdf |  |  |  |  | Std. Pack 50 |  |  |  | AWG | 4 | mm2 | 25 | color | brown | Dimensions (mm) L1 | 36 | Dimensions (mm) L2 | 22 | Dimensions (mm) D1 | 7.3 | Dimensions (mm) S1 | 0.2 | Dimensions (mm) D2 | 11.2 | Dimensions (mm) S2 | 0.4 | UL Recognized with | Crimpit F 25 L
UL Recognized Ferrules | http://www.altechcorp.com/GoogleAssets/Ferrules/ULSingleFerruleLargePack.jpg | No | UL Single Insulated Wire Ferrules (Large Standard Pack), Industry Standard | /Electronics & Electrical/Electronic Components & Devices/Automation Control Components | http://www.altechcorp.com/HTML/Ferrules-A.html | FII0216 | http://www.altechcorp.com/PDFS/Splits/Ferrules4-5.pdf |  |  |  |  | Std. Pack 50 |  |  |  | AWG | 2 | mm2 | 35 | color | beige | Dimensions (mm) L1 | 30 | Dimensions (mm) L2 | 16 | Dimensions (mm) D1 | 8.3 | Dimensions (mm) S1 | 0.2 | Dimensions (mm) D2 | 12.7 | Dimensions (mm) S2 | 0.4 | UL Recognized with | Crimpit F 50 L
UL Recognized Ferrules | http://www.altechcorp.com/GoogleAssets/Ferrules/ULSingleFerruleLargePack.jpg | No | UL Single Insulated Wire Ferrules (Large Standard Pack), Industry Standard | /Electronics & Electrical/Electronic Components & Devices/Automation Control Components | http://www.altechcorp.com/HTML/Ferrules-A.html | FII0218 | http://www.altechcorp.com/PDFS/Splits/Ferrules4-5.pdf |  |  |  |  | Std. Pack 50 |  |  |  | AWG | 2 | mm2 | 35 | color | beige | Dimensions (mm) L1 | 32 | Dimensions (mm) L2 | 18 | Dimensions (mm) D1 | 8.3 | Dimensions (mm) S1 | 0.2 | Dimensions (mm) D2 | 12.7 | Dimensions (mm) S2 | 0.4 | UL Recognized with | Crimpit F 50 L
UL Recognized Ferrules | http://www.altechcorp.com/GoogleAssets/Ferrules/ULSingleFerruleLargePack.jpg | No | UL Single Insulated Wire Ferrules (Large Standard Pack), Industry Standard | /Electronics & Electrical/Electronic Components & Devices/Automation Control Components | http://www.altechcorp.com/HTML/Ferrules-A.html | FII0225 | http://www.altechcorp.com/PDFS/Splits/Ferrules4-5.pdf |  |  |  |  | Std. Pack 50 |  |  |  | AWG | 2 | mm2 | 35 | color | beige | Dimensions (mm) L1 | 39 | Dimensions (mm) L2 | 25 | Dimensions (mm) D1 | 8.3 | Dimensions (mm) S1 | 0.2 | Dimensions (mm) D2 | 12.7 | Dimensions (mm) S2 | 0.4 | UL Recognized with | Crimpit F 50 L
UL Recognized Ferrules | http://www.altechcorp.com/GoogleAssets/Ferrules/ULSingleFerruleLargePack.jpg | No | UL Single Insulated Wire Ferrules (Large Standard Pack), Industry Standard | /Electronics & Electrical/Electronic Components & Devices/Automation Control Components | http://www.altechcorp.com/HTML/Ferrules-A.html | FII0120 | http://www.altechcorp.com/PDFS/Splits/Ferrules4-5.pdf |  |  |  |  | Std. Pack 50 |  |  |  | AWG | 1 | mm2 | 50 | color | olive | Dimensions (mm) L1 | 36 | Dimensions (mm) L2 | 20 | Dimensions (mm) D1 | 10.3 | Dimensions (mm) S1 | 0.3 | Dimensions (mm) D2 | 15 | Dimensions (mm) S2 | 0.5 | UL Recognized with | Crimpit F 50 L
UL Recognized Ferrules | http://www.altechcorp.com/GoogleAssets/Ferrules/ULSingleFerruleLargePack.jpg | No | UL Single Insulated Wire Ferrules (Large Standard Pack), Industry Standard | /Electronics & Electrical/Electronic Components & Devices/Automation Control Components | http://www.altechcorp.com/HTML/Ferrules-A.html | FII0125 | http://www.altechcorp.com/PDFS/Splits/Ferrules4-5.pdf |  |  |  |  | Std. Pack 50 |  |  |  | AWG | 1 | mm2 | 50 | color | olive | Dimensions (mm) L1 | 41 | Dimensions (mm) L2 | 25 | Dimensions (mm) D1 | 10.3 | Dimensions (mm) S1 | 0.3 | Dimensions (mm) D2 | 15 | Dimensions (mm) S2 | 0.5 | UL Recognized with | Crimpit F 50 L
UL Recognized Ferrules | http://www.altechcorp.com/GoogleAssets/Ferrules/ULSingleFerruleLargePack.jpg | No | UL Single Insulated Wire Ferrules (Large Standard Pack), Industry Standard | /Electronics & Electrical/Electronic Components & Devices/Automation Control Components | http://www.altechcorp.com/HTML/Ferrules-A.html | FII0130 | http://www.altechcorp.com/PDFS/Splits/Ferrules4-5.pdf |  |  |  |  | Std. Pack 50 |  |  |  | AWG | 1 | mm2 | 50 | color | olive | Dimensions (mm) L1 | 46 | Dimensions (mm) L2 | 30 | Dimensions (mm) D1 | 10.3 | Dimensions (mm) S1 | 0.3 | Dimensions (mm) D2 | 15 | Dimensions (mm) S2 | 0.5 | UL Recognized with | Crimpit F 50 L
UL Recognized Ferrules | http://www.altechcorp.com/GoogleAssets/Ferrules/ULSingleFerruleLargePack.jpg | No | UL Single Insulated Wire Ferrules (Large Standard Pack), DIN Standard | /Electronics & Electrical/Electronic Components & Devices/Automation Control Components | http://www.altechcorp.com/HTML/Ferrules-A.html | FID2006 | http://www.altechcorp.com/PDFS/Splits/Ferrules4-5.pdf |  |  |  |  | Std. Pack 500 |  |  |  | AWG | 20 | mm2 | 0.5 | color | white | Dimensions (mm) L1 | 12 | Dimensions (mm) L2 | 6 | Dimensions (mm) D1 | 1 | Dimensions (mm) S1 | 0.15 | Dimensions (mm) D2 | 2.6 | Dimensions (mm) S2 | 0.25 | UL Recognized with | Crimpit F 4, Crimpit F 6 gyra, Crimpit F 6 EN, Crimpit F 6 auto, Crimpit F 6 L
UL Recognized Ferrules | http://www.altechcorp.com/GoogleAssets/Ferrules/ULSingleFerruleLargePack.jpg | No | UL Single Insulated Wire Ferrules (Large Standard Pack), DIN Standard | /Electronics & Electrical/Electronic Components & Devices/Automation Control Components | http://www.altechcorp.com/HTML/Ferrules-A.html | FID2008 | http://www.altechcorp.com/PDFS/Splits/Ferrules4-5.pdf |  |  |  |  | Std. Pack 500 |  |  |  | AWG | 20 | mm2 | 0.5 | color | white | Dimensions (mm) L1 | 14 | Dimensions (mm) L2 | 8 | Dimensions (mm) D1 | 1 | Dimensions (mm) S1 | 0.15 | Dimensions (mm) D2 | 2.6 | Dimensions (mm) S2 | 0.25 | UL Recognized with | Crimpit F 4, Crimpit F 6 gyra, Crimpit F 6 EN, Crimpit F 6 auto, Crimpit F 6 L
UL Recognized Ferrules | http://www.altechcorp.com/GoogleAssets/Ferrules/ULSingleFerruleLargePack.jpg | No | UL Single Insulated Wire Ferrules (Large Standard Pack), DIN Standard | /Electronics & Electrical/Electronic Components & Devices/Automation Control Components | http://www.altechcorp.com/HTML/Ferrules-A.html | FID2010 | http://www.altechcorp.com/PDFS/Splits/Ferrules4-5.pdf |  |  |  |  | Std. Pack 500 |  |  |  | AWG | 20 | mm2 | 0.5 | color | white | Dimensions (mm) L1 | 16 | Dimensions (mm) L2 | 10 | Dimensions (mm) D1 | 1 | Dimensions (mm) S1 | 0.15 | Dimensions (mm) D2 | 2.6 | Dimensions (mm) S2 | 0.25 | UL Recognized with | Crimpit F 4, Crimpit F 6 gyra, Crimpit F 6 EN, Crimpit F 6 auto, Crimpit F 6 L
UL Recognized Ferrules | http://www.altechcorp.com/GoogleAssets/Ferrules/ULSingleFerruleLargePack.jpg | No | UL Single Insulated Wire Ferrules (Large Standard Pack), DIN Standard | /Electronics & Electrical/Electronic Components & Devices/Automation Control Components | http://www.altechcorp.com/HTML/Ferrules-A.html | FID2012 | http://www.altechcorp.com/PDFS/Splits/Ferrules4-5.pdf |  |  |  |  | Std. Pack 500 |  |  |  | AWG | 20 | mm2 | 0.5 | color | white | Dimensions (mm) L1 | 18 | Dimensions (mm) L2 | 12 | Dimensions (mm) D1 | 1 | Dimensions (mm) S1 | 0.15 | Dimensions (mm) D2 | 2.6 | Dimensions (mm) S2 | 0.25 | UL Recognized with | Crimpit F 4, Crimpit F 6 gyra, Crimpit F 6 EN, Crimpit F 6 auto, Crimpit F 6 L
UL Recognized Ferrules | http://www.altechcorp.com/GoogleAssets/Ferrules/ULSingleFerruleLargePack.jpg | No | UL Single Insulated Wire Ferrules (Large Standard Pack), DIN Standard | /Electronics & Electrical/Electronic Components & Devices/Automation Control Components | http://www.altechcorp.com/HTML/Ferrules-A.html | FID1806GR | http://www.altechcorp.com/PDFS/Splits/Ferrules4-5.pdf |  |  |  |  | Std. Pack 500 |  |  |  | AWG | 18 | mm2 | 0.75 | color | grey | Dimensions (mm) L1 | 12 | Dimensions (mm) L2 | 6 | Dimensions (mm) D1 | 1.2 | Dimensions (mm) S1 | 0.15 | Dimensions (mm) D2 | 2.8 | Dimensions (mm) S2 | 0.25 | UL Recognized with | Crimpit F 4, Crimpit F 6 gyra, Crimpit F 6 EN, Crimpit F 6 auto, Crimpit F 6 L
UL Recognized Ferrules | http://www.altechcorp.com/GoogleAssets/Ferrules/ULSingleFerruleLargePack.jpg | No | UL Single Insulated Wire Ferrules (Large Standard Pack), DIN Standard | /Electronics & Electrical/Electronic Components & Devices/Automation Control Components | http://www.altechcorp.com/HTML/Ferrules-A.html | FID1808GR | http://www.altechcorp.com/PDFS/Splits/Ferrules4-5.pdf |  |  |  |  | Std. Pack 500 |  |  |  | AWG | 18 | mm2 | 0.75 | color | grey | Dimensions (mm) L1 | 14 | Dimensions (mm) L2 | 8 | Dimensions (mm) D1 | 1.2 | Dimensions (mm) S1 | 0.15 | Dimensions (mm) D2 | 2.8 | Dimensions (mm) S2 | 0.25 | UL Recognized with | Crimpit F 4, Crimpit F 6 gyra, Crimpit F 6 EN, Crimpit F 6 auto, Crimpit F 6 L
UL Recognized Ferrules | http://www.altechcorp.com/GoogleAssets/Ferrules/ULSingleFerruleLargePack.jpg | No | UL Single Insulated Wire Ferrules (Large Standard Pack), DIN Standard | /Electronics & Electrical/Electronic Components & Devices/Automation Control Components | http://www.altechcorp.com/HTML/Ferrules-A.html | FID1810GR | http://www.altechcorp.com/PDFS/Splits/Ferrules4-5.pdf |  |  |  |  | Std. Pack 500 |  |  |  | AWG | 18 | mm2 | 0.75 | color | grey | Dimensions (mm) L1 | 16 | Dimensions (mm) L2 | 10 | Dimensions (mm) D1 | 1.2 | Dimensions (mm) S1 | 0.15 | Dimensions (mm) D2 | 2.8 | Dimensions (mm) S2 | 0.25 | UL Recognized with | Crimpit F 4, Crimpit F 6 gyra, Crimpit F 6 EN, Crimpit F 6 auto, Crimpit F 6 L
UL Recognized Ferrules | http://www.altechcorp.com/GoogleAssets/Ferrules/ULSingleFerruleLargePack.jpg | No | UL Single Insulated Wire Ferrules (Large Standard Pack), DIN Standard | /Electronics & Electrical/Electronic Components & Devices/Automation Control Components | http://www.altechcorp.com/HTML/Ferrules-A.html | FID1812GR | http://www.altechcorp.com/PDFS/Splits/Ferrules4-5.pdf |  |  |  |  | Std. Pack 500 |  |  |  | AWG | 18 | mm2 | 0.75 | color | grey | Dimensions (mm) L1 | 18 | Dimensions (mm) L2 | 12 | Dimensions (mm) D1 | 1.2 | Dimensions (mm) S1 | 0.15 | Dimensions (mm) D2 | 2.8 | Dimensions (mm) S2 | 0.25 | UL Recognized with | Crimpit F 4, Crimpit F 6 gyra, Crimpit F 6 EN, Crimpit F 6 auto, Crimpit F 6 L
UL Recognized Ferrules | http://www.altechcorp.com/GoogleAssets/Ferrules/ULSingleFerruleLargePack.jpg | No | UL Single Insulated Wire Ferrules (Large Standard Pack), DIN Standard | /Electronics & Electrical/Electronic Components & Devices/Automation Control Components | http://www.altechcorp.com/HTML/Ferrules-A.html | FID1806R | http://www.altechcorp.com/PDFS/Splits/Ferrules4-5.pdf |  |  |  |  | Std. Pack 500 |  |  |  | AWG | 18 | mm2 | 1 | color | red | Dimensions (mm) L1 | 12 | Dimensions (mm) L2 | 6 | Dimensions (mm) D1 | 1.4 | Dimensions (mm) S1 | 0.15 | Dimensions (mm) D2 | 3 | Dimensions (mm) S2 | 0.25 | UL Recognized with | Crimpit F 4, Crimpit F 6 gyra, Crimpit F 6 EN, Crimpit F 6 auto, Crimpit F 6 L
UL Recognized Ferrules | http://www.altechcorp.com/GoogleAssets/Ferrules/ULSingleFerruleLargePack.jpg | No | UL Single Insulated Wire Ferrules (Large Standard Pack), DIN Standard | /Electronics & Electrical/Electronic Components & Devices/Automation Control Components | http://www.altechcorp.com/HTML/Ferrules-A.html | FID1808R | http://www.altechcorp.com/PDFS/Splits/Ferrules4-5.pdf |  |  |  |  | Std. Pack 500 |  |  |  | AWG | 18 | mm2 | 1 | color | red | Dimensions (mm) L1 | 14 | Dimensions (mm) L2 | 8 | Dimensions (mm) D1 | 1.4 | Dimensions (mm) S1 | 0.15 | Dimensions (mm) D2 | 3 | Dimensions (mm) S2 | 0.25 | UL Recognized with | Crimpit F 4, Crimpit F 6 gyra, Crimpit F 6 EN, Crimpit F 6 auto, Crimpit F 6 L
UL Recognized Ferrules | http://www.altechcorp.com/GoogleAssets/Ferrules/ULSingleFerruleLargePack.jpg | No | UL Single Insulated Wire Ferrules (Large Standard Pack), DIN Standard | /Electronics & Electrical/Electronic Components & Devices/Automation Control Components | http://www.altechcorp.com/HTML/Ferrules-A.html | FID1810R | http://www.altechcorp.com/PDFS/Splits/Ferrules4-5.pdf |  |  |  |  | Std. Pack 500 |  |  |  | AWG | 18 | mm2 | 1 | color | red | Dimensions (mm) L1 | 16 | Dimensions (mm) L2 | 10 | Dimensions (mm) D1 | 1.4 | Dimensions (mm) S1 | 0.15 | Dimensions (mm) D2 | 3 | Dimensions (mm) S2 | 0.25 | UL Recognized with | Crimpit F 4, Crimpit F 6 gyra, Crimpit F 6 EN, Crimpit F 6 auto, Crimpit F 6 L
UL Recognized Ferrules | http://www.altechcorp.com/GoogleAssets/Ferrules/ULSingleFerruleLargePack.jpg | No | UL Single Insulated Wire Ferrules (Large Standard Pack), DIN Standard | /Electronics & Electrical/Electronic Components & Devices/Automation Control Components | http://www.altechcorp.com/HTML/Ferrules-A.html | FID1812R | http://www.altechcorp.com/PDFS/Splits/Ferrules4-5.pdf |  |  |  |  | Std. Pack 500 |  |  |  | AWG | 18 | mm2 | 1 | color | red | Dimensions (mm) L1 | 18 | Dimensions (mm) L2 | 12 | Dimensions (mm) D1 | 1.4 | Dimensions (mm) S1 | 0.15 | Dimensions (mm) D2 | 3 | Dimensions (mm) S2 | 0.25 | UL Recognized with | Crimpit F 4, Crimpit F 6 gyra, Crimpit F 6 EN, Crimpit F 6 auto, Crimpit F 6 L
UL Recognized Ferrules | http://www.altechcorp.com/GoogleAssets/Ferrules/ULSingleFerruleLargePack.jpg | No | UL Single Insulated Wire Ferrules (Large Standard Pack), DIN Standard | /Electronics & Electrical/Electronic Components & Devices/Automation Control Components | http://www.altechcorp.com/HTML/Ferrules-A.html | FID1606 | http://www.altechcorp.com/PDFS/Splits/Ferrules4-5.pdf |  |  |  |  | Std. Pack 500 |  |  |  | AWG | 16 | mm2 | 1.5 | color | black | Dimensions (mm) L1 | 12 | Dimensions (mm) L2 | 6 | Dimensions (mm) D1 | 1.7 | Dimensions (mm) S1 | 0.15 | Dimensions (mm) D2 | 3.5 | Dimensions (mm) S2 | 0.25 | UL Recognized with | Crimpit F 4, Crimpit F 6 gyra, Crimpit F 6 EN, Crimpit F 6 auto, Crimpit F 6 L
UL Recognized Ferrules | http://www.altechcorp.com/GoogleAssets/Ferrules/ULSingleFerruleLargePack.jpg | No | UL Single Insulated Wire Ferrules (Large Standard Pack), DIN Standard | /Electronics & Electrical/Electronic Components & Devices/Automation Control Components | http://www.altechcorp.com/HTML/Ferrules-A.html | FID1608 | http://www.altechcorp.com/PDFS/Splits/Ferrules4-5.pdf |  |  |  |  | Std. Pack 500 |  |  |  | AWG | 16 | mm2 | 1.5 | color | black | Dimensions (mm) L1 | 14 | Dimensions (mm) L2 | 8 | Dimensions (mm) D1 | 1.7 | Dimensions (mm) S1 | 0.15 | Dimensions (mm) D2 | 3.5 | Dimensions (mm) S2 | 0.25 | UL Recognized with | Crimpit F 4, Crimpit F 6 gyra, Crimpit F 6 EN, Crimpit F 6 auto, Crimpit F 6 L
UL Recognized Ferrules | http://www.altechcorp.com/GoogleAssets/Ferrules/ULSingleFerruleLargePack.jpg | No | UL Single Insulated Wire Ferrules (Large Standard Pack), DIN Standard | /Electronics & Electrical/Electronic Components & Devices/Automation Control Components | http://www.altechcorp.com/HTML/Ferrules-A.html | FID1610 | http://www.altechcorp.com/PDFS/Splits/Ferrules4-5.pdf |  |  |  |  | Std. Pack 500 |  |  |  | AWG | 16 | mm2 | 1.5 | color | black | Dimensions (mm) L1 | 16 | Dimensions (mm) L2 | 10 | Dimensions (mm) D1 | 1.7 | Dimensions (mm) S1 | 0.15 | Dimensions (mm) D2 | 3.5 | Dimensions (mm) S2 | 0.25 | UL Recognized with | Crimpit F 4, Crimpit F 6 gyra, Crimpit F 6 EN, Crimpit F 6 auto, Crimpit F 6 L
UL Recognized Ferrules | http://www.altechcorp.com/GoogleAssets/Ferrules/ULSingleFerruleLargePack.jpg | No | UL Single Insulated Wire Ferrules (Large Standard Pack), DIN Standard | /Electronics & Electrical/Electronic Components & Devices/Automation Control Components | http://www.altechcorp.com/HTML/Ferrules-A.html | FID1612 | http://www.altechcorp.com/PDFS/Splits/Ferrules4-5.pdf |  |  |  |  | Std. Pack 500 |  |  |  | AWG | 16 | mm2 | 1.5 | color | black | Dimensions (mm) L1 | 18 | Dimensions (mm) L2 | 12 | Dimensions (mm) D1 | 1.7 | Dimensions (mm) S1 | 0.15 | Dimensions (mm) D2 | 3.5 | Dimensions (mm) S2 | 0.25 | UL Recognized with | Crimpit F 4, Crimpit F 6 gyra, Crimpit F 6 EN, Crimpit F 6 auto, Crimpit F 6 L
UL Recognized Ferrules | http://www.altechcorp.com/GoogleAssets/Ferrules/ULSingleFerruleLargePack.jpg | No | UL Single Insulated Wire Ferrules (Large Standard Pack), DIN Standard | /Electronics & Electrical/Electronic Components & Devices/Automation Control Components | http://www.altechcorp.com/HTML/Ferrules-A.html | FID1618 | http://www.altechcorp.com/PDFS/Splits/Ferrules4-5.pdf |  |  |  |  | Std. Pack 500 |  |  |  | AWG | 16 | mm2 | 1.5 | color | black | Dimensions (mm) L1 | 24 | Dimensions (mm) L2 | 18 | Dimensions (mm) D1 | 1.7 | Dimensions (mm) S1 | 0.15 | Dimensions (mm) D2 | 3.5 | Dimensions (mm) S2 | 0.25 | UL Recognized with | Crimpit F 4, Crimpit F 6 gyra, Crimpit F 6 EN, Crimpit F 6 auto, Crimpit F 6 L
UL Recognized Ferrules | http://www.altechcorp.com/GoogleAssets/Ferrules/ULSingleFerruleLargePack.jpg | No | UL Single Insulated Wire Ferrules (Large Standard Pack), DIN Standard | /Electronics & Electrical/Electronic Components & Devices/Automation Control Components | http://www.altechcorp.com/HTML/Ferrules-A.html | FID1012 | http://www.altechcorp.com/PDFS/Splits/Ferrules4-5.pdf |  |  |  |  | Std. Pack 100 |  |  |  | AWG | 10 | mm2 | 6 | color | yellow | Dimensions (mm) L1 | 20 | Dimensions (mm) L2 | 12 | Dimensions (mm) D1 | 3.5 | Dimensions (mm) S1 | 0.2 | Dimensions (mm) D2 | 6.3 | Dimensions (mm) S2 | 0.3 | UL Recognized with | Crimpit F 6 gyra, Crimpit F 6 EN, Crimpit F 6 L, Crimpit F 16 L / F 16 L, Crimpit F 25 L
UL Recognized Ferrules | http://www.altechcorp.com/GoogleAssets/Ferrules/ULSingleFerruleLargePack.jpg | No | UL Single Insulated Wire Ferrules (Large Standard Pack), DIN Standard | /Electronics & Electrical/Electronic Components & Devices/Automation Control Components | http://www.altechcorp.com/HTML/Ferrules-A.html | FID1018 | http://www.altechcorp.com/PDFS/Splits/Ferrules4-5.pdf |  |  |  |  | Std. Pack 100 |  |  |  | AWG | 10 | mm2 | 6 | color | yellow | Dimensions (mm) L1 | 26 | Dimensions (mm) L2 | 18 | Dimensions (mm) D1 | 3.5 | Dimensions (mm) S1 | 0.2 | Dimensions (mm) D2 | 6.3 | Dimensions (mm) S2 | 0.3 | UL Recognized with | Crimpit F 6 gyra, Crimpit F 6 EN, Crimpit F 6 L, Crimpit F 16 L / F 16 L, Crimpit F 25 L
UL Recognized Ferrules | http://www.altechcorp.com/GoogleAssets/Ferrules/ULSingleFerruleLargePack.jpg | No | UL Single Insulated Wire Ferrules (Large Standard Pack), DIN Standard | /Electronics & Electrical/Electronic Components & Devices/Automation Control Components | http://www.altechcorp.com/HTML/Ferrules-A.html | FID0812 | http://www.altechcorp.com/PDFS/Splits/Ferrules4-5.pdf |  |  |  |  | Std. Pack 100 |  |  |  | AWG | 8 | mm2 | 10 | color | red | Dimensions (mm) L1 | 22 | Dimensions (mm) L2 | 12 | Dimensions (mm) D1 | 4.5 | Dimensions (mm) S1 | 0.2 | Dimensions (mm) D2 | 7.6 | Dimensions (mm) S2 | 0.4 | UL Recognized with | Crimpit F 6 gyra, Crimpit F 6 EN, Crimpit F 6 L, Crimpit F 16 L / F 16 L, Crimpit F 25 L
UL Recognized Ferrules | http://www.altechcorp.com/GoogleAssets/Ferrules/ULSingleFerruleLargePack.jpg | No | UL Single Insulated Wire Ferrules (Large Standard Pack), DIN Standard | /Electronics & Electrical/Electronic Components & Devices/Automation Control Components | http://www.altechcorp.com/HTML/Ferrules-A.html | FID0818 | http://www.altechcorp.com/PDFS/Splits/Ferrules4-5.pdf |  |  |  |  | Std. Pack 100 |  |  |  | AWG | 8 | mm2 | 10 | color | red | Dimensions (mm) L1 | 28 | Dimensions (mm) L2 | 18 | Dimensions (mm) D1 | 4.5 | Dimensions (mm) S1 | 0.2 | Dimensions (mm) D2 | 7.6 | Dimensions (mm) S2 | 0.4 | UL Recognized with | Crimpit F 6 gyra, Crimpit F 6 EN, Crimpit F 6 L, Crimpit F 16 L / F 16 L, Crimpit F 25 L
UL Recognized Ferrules | http://www.altechcorp.com/GoogleAssets/Ferrules/ULSingleFerruleLargePack.jpg | No | UL Single Insulated Wire Ferrules (Large Standard Pack), DIN Standard | /Electronics & Electrical/Electronic Components & Devices/Automation Control Components | http://www.altechcorp.com/HTML/Ferrules-A.html | FID0612 | http://www.altechcorp.com/PDFS/Splits/Ferrules4-5.pdf |  |  |  |  | Std. Pack 100 |  |  |  | AWG | 6 | mm2 | 16 | color | blue | Dimensions (mm) L1 | 22 | Dimensions (mm) L2 | 12 | Dimensions (mm) D1 | 5.8 | Dimensions (mm) S1 | 0.2 | Dimensions (mm) D2 | 8.8 | Dimensions (mm) S2 | 0.4 | UL Recognized with | Crimpit F 6 gyra, Crimpit F 6 EN, Crimpit F 6 L, Crimpit F 16 L / F 16 L, Crimpit F 25 L
UL Recognized Ferrules | http://www.altechcorp.com/GoogleAssets/Ferrules/ULSingleFerruleLargePack.jpg | No | UL Single Insulated Wire Ferrules (Large Standard Pack), DIN Standard | /Electronics & Electrical/Electronic Components & Devices/Automation Control Components | http://www.altechcorp.com/HTML/Ferrules-A.html | FID0618 | http://www.altechcorp.com/PDFS/Splits/Ferrules4-5.pdf |  |  |  |  | Std. Pack 100 |  |  |  | AWG | 6 | mm2 | 16 | color | blue | Dimensions (mm) L1 | 28 | Dimensions (mm) L2 | 18 | Dimensions (mm) D1 | 5.8 | Dimensions (mm) S1 | 0.2 | Dimensions (mm) D2 | 8.8 | Dimensions (mm) S2 | 0.4 | UL Recognized with | Crimpit F 6 gyra, Crimpit F 6 EN, Crimpit F 6 L, Crimpit F 16 L / F 16 L, Crimpit F 25 L
UL Recognized Ferrules | http://www.altechcorp.com/GoogleAssets/Ferrules/ULSingleFerruleLargePack.jpg | No | UL Single Insulated Wire Ferrules (Large Standard Pack), DIN Standard | /Electronics & Electrical/Electronic Components & Devices/Automation Control Components | http://www.altechcorp.com/HTML/Ferrules-A.html | FID0416 | http://www.altechcorp.com/PDFS/Splits/Ferrules4-5.pdf |  |  |  |  | Std. Pack 50 |  |  |  | AWG | 4 | mm2 | 25 | color | yellow | Dimensions (mm) L1 | 30 | Dimensions (mm) L2 | 16 | Dimensions (mm) D1 | 7.3 | Dimensions (mm) S1 | 0.2 | Dimensions (mm) D2 | 11.2 | Dimensions (mm) S2 | 0.4 | UL Recognized with | Crimpit F 25 L
UL Recognized Ferrules | http://www.altechcorp.com/GoogleAssets/Ferrules/ULSingleFerruleLargePack.jpg | No | UL Single Insulated Wire Ferrules (Large Standard Pack), DIN Standard | /Electronics & Electrical/Electronic Components & Devices/Automation Control Components | http://www.altechcorp.com/HTML/Ferrules-A.html | FID0418 | http://www.altechcorp.com/PDFS/Splits/Ferrules4-5.pdf |  |  |  |  | Std. Pack 50 |  |  |  | AWG | 4 | mm2 | 25 | color | yellow | Dimensions (mm) L1 | 32 | Dimensions (mm) L2 | 18 | Dimensions (mm) D1 | 7.3 | Dimensions (mm) S1 | 0.2 | Dimensions (mm) D2 | 11.2 | Dimensions (mm) S2 | 0.4 | UL Recognized with | Crimpit F 25 L
UL Recognized Ferrules | http://www.altechcorp.com/GoogleAssets/Ferrules/ULSingleFerruleLargePack.jpg | No | UL Single Insulated Wire Ferrules (Large Standard Pack), DIN Standard | /Electronics & Electrical/Electronic Components & Devices/Automation Control Components | http://www.altechcorp.com/HTML/Ferrules-A.html | FID0422 | http://www.altechcorp.com/PDFS/Splits/Ferrules4-5.pdf |  |  |  |  | Std. Pack 50 |  |  |  | AWG | 4 | mm2 | 25 | color | yellow | Dimensions (mm) L1 | 36 | Dimensions (mm) L2 | 22 | Dimensions (mm) D1 | 7.3 | Dimensions (mm) S1 | 0.2 | Dimensions (mm) D2 | 11.2 | Dimensions (mm) S2 | 0.4 | UL Recognized with | Crimpit F 25 L
UL Recognized Ferrules | http://www.altechcorp.com/GoogleAssets/Ferrules/ULSingleFerruleLargePack.jpg | No | UL Single Insulated Wire Ferrules (Large Standard Pack), DIN Standard | /Electronics & Electrical/Electronic Components & Devices/Automation Control Components | http://www.altechcorp.com/HTML/Ferrules-A.html | FID0215 | http://www.altechcorp.com/PDFS/Splits/Ferrules4-5.pdf |  |  |  |  | Std. Pack 50 |  |  |  | AWG | 2 | mm2 | 35 | color | red | Dimensions (mm) L1 | 30 | Dimensions (mm) L2 | 16 | Dimensions (mm) D1 | 8.3 | Dimensions (mm) S1 | 0.2 | Dimensions (mm) D2 | 12.7 | Dimensions (mm) S2 | 0.4 | UL Recognized with | Crimpit F 50 L
UL Recognized Ferrules | http://www.altechcorp.com/GoogleAssets/Ferrules/ULSingleFerruleLargePack.jpg | No | UL Single Insulated Wire Ferrules (Large Standard Pack), DIN Standard | /Electronics & Electrical/Electronic Components & Devices/Automation Control Components | http://www.altechcorp.com/HTML/Ferrules-A.html | FID0218 | http://www.altechcorp.com/PDFS/Splits/Ferrules4-5.pdf |  |  |  |  | Std. Pack 50 |  |  |  | AWG | 2 | mm2 | 35 | color | red | Dimensions (mm) L1 | 32 | Dimensions (mm) L2 | 18 | Dimensions (mm) D1 | 8.3 | Dimensions (mm) S1 | 0.2 | Dimensions (mm) D2 | 12.7 | Dimensions (mm) S2 | 0.4 | UL Recognized with | Crimpit F 50 L
UL Recognized Ferrules | http://www.altechcorp.com/GoogleAssets/Ferrules/ULSingleFerruleLargePack.jpg | No | UL Single Insulated Wire Ferrules (Large Standard Pack), DIN Standard | /Electronics & Electrical/Electronic Components & Devices/Automation Control Components | http://www.altechcorp.com/HTML/Ferrules-A.html | FID0225 | http://www.altechcorp.com/PDFS/Splits/Ferrules4-5.pdf |  |  |  |  | Std. Pack 50 |  |  |  | AWG | 2 | mm2 | 35 | color | red | Dimensions (mm) L1 | 39 | Dimensions (mm) L2 | 25 | Dimensions (mm) D1 | 8.3 | Dimensions (mm) S1 | 0.2 | Dimensions (mm) D2 | 12.7 | Dimensions (mm) S2 | 0.4 | UL Recognized with | Crimpit F 50 L
UL Recognized Ferrules | http://www.altechcorp.com/GoogleAssets/Ferrules/ULSingleFerruleLargePack.jpg | No | UL Single Insulated Wire Ferrules (Large Standard Pack), DIN Standard | /Electronics & Electrical/Electronic Components & Devices/Automation Control Components | http://www.altechcorp.com/HTML/Ferrules-A.html | FID0120 | http://www.altechcorp.com/PDFS/Splits/Ferrules4-5.pdf |  |  |  |  | Std. Pack 50 |  |  |  | AWG | 1 | mm2 | 50 | color | blue | Dimensions (mm) L1 | 36 | Dimensions (mm) L2 | 20 | Dimensions (mm) D1 | 10.3 | Dimensions (mm) S1 | 0.3 | Dimensions (mm) D2 | 15 | Dimensions (mm) S2 | 0.5 | UL Recognized with | Crimpit F 50 L
UL Recognized Ferrules | http://www.altechcorp.com/GoogleAssets/Ferrules/ULSingleFerruleLargePack.jpg | No | UL Single Insulated Wire Ferrules (Large Standard Pack), DIN Standard | /Electronics & Electrical/Electronic Components & Devices/Automation Control Components | http://www.altechcorp.com/HTML/Ferrules-A.html | FID0125 | http://www.altechcorp.com/PDFS/Splits/Ferrules4-5.pdf |  |  |  |  | Std. Pack 50 |  |  |  | AWG | 1 | mm2 | 50 | color | blue | Dimensions (mm) L1 | 41 | Dimensions (mm) L2 | 25 | Dimensions (mm) D1 | 10.3 | Dimensions (mm) S1 | 0.3 | Dimensions (mm) D2 | 15 | Dimensions (mm) S2 | 0.5 | UL Recognized with | Crimpit F 50 L
UL Recognized Ferrules | http://www.altechcorp.com/GoogleAssets/Ferrules/ULSingleFerruleLargePack.jpg | No | UL Single Insulated Wire Ferrules (Large Standard Pack), DIN Standard | /Electronics & Electrical/Electronic Components & Devices/Automation Control Components | http://www.altechcorp.com/HTML/Ferrules-A.html | FID0130 | http://www.altechcorp.com/PDFS/Splits/Ferrules4-5.pdf |  |  |  |  | Std. Pack 50 |  |  |  | AWG | 1 | mm2 | 50 | color | blue | Dimensions (mm) L1 | 46 | Dimensions (mm) L2 | 30 | Dimensions (mm) D1 | 10.3 | Dimensions (mm) S1 | 0.3 | Dimensions (mm) D2 | 15 | Dimensions (mm) S2 | 0.5 | UL Recognized with | Crimpit F 50 L
UL Recognized Ferrules | http://www.altechcorp.com/GoogleAssets/Ferrules/ULSingleFerruleLargePack.jpg | No | UL Single Insulated Wire Ferrules (Large Standard Pack),IndustryStandard & DIN Standard | /Electronics & Electrical/Electronic Components & Devices/Automation Control Components | http://www.altechcorp.com/HTML/Ferrules-A.html | FID1406 | http://www.altechcorp.com/PDFS/Splits/Ferrules4-5.pdf |  |  |  |  | Std. Pack 500 |  |  |  | AWG | 14 | mm2 | 2.5 | color | blue | Dimensions (mm) L1 | 13 | Dimensions (mm) L2 | 6 | Dimensions (mm) D1 | 2.2 | Dimensions (mm) S1 | 0.15 | Dimensions (mm) D2 | 4.2 | Dimensions (mm) S2 | 0.25 | UL Recognized with | Crimpit F 4, Crimpit F 6 gyra, Crimpit F 6 EN, Crimpit F 6 L
UL Recognized Ferrules | http://www.altechcorp.com/GoogleAssets/Ferrules/ULSingleFerruleLargePack.jpg | No | UL Single Insulated Wire Ferrules (Large Standard Pack),IndustryStandard & DIN Standard | /Electronics & Electrical/Electronic Components & Devices/Automation Control Components | http://www.altechcorp.com/HTML/Ferrules-A.html | FID1408 | http://www.altechcorp.com/PDFS/Splits/Ferrules4-5.pdf |  |  |  |  | Std. Pack 500 |  |  |  | AWG | 14 | mm2 | 2.5 | color | blue | Dimensions (mm) L1 | 15 | Dimensions (mm) L2 | 8 | Dimensions (mm) D1 | 2.2 | Dimensions (mm) S1 | 0.15 | Dimensions (mm) D2 | 4.2 | Dimensions (mm) S2 | 0.25 | UL Recognized with | Crimpit F 4, Crimpit F 6 gyra, Crimpit F 6 EN, Crimpit F 6 L
UL Recognized Ferrules | http://www.altechcorp.com/GoogleAssets/Ferrules/ULSingleFerruleLargePack.jpg | No | UL Single Insulated Wire Ferrules (Large Standard Pack),IndustryStandard & DIN Standard | /Electronics & Electrical/Electronic Components & Devices/Automation Control Components | http://www.altechcorp.com/HTML/Ferrules-A.html | FID1410 | http://www.altechcorp.com/PDFS/Splits/Ferrules4-5.pdf |  |  |  |  | Std. Pack 500 |  |  |  | AWG | 14 | mm2 | 2.5 | color | blue | Dimensions (mm) L1 | 17 | Dimensions (mm) L2 | 10 | Dimensions (mm) D1 | 2.2 | Dimensions (mm) S1 | 0.15 | Dimensions (mm) D2 | 4.2 | Dimensions (mm) S2 | 0.25 | UL Recognized with | Crimpit F 4, Crimpit F 6 gyra, Crimpit F 6 EN, Crimpit F 6 L
UL Recognized Ferrules | http://www.altechcorp.com/GoogleAssets/Ferrules/ULSingleFerruleLargePack.jpg | No | UL Single Insulated Wire Ferrules (Large Standard Pack),IndustryStandard & DIN Standard | /Electronics & Electrical/Electronic Components & Devices/Automation Control Components | http://www.altechcorp.com/HTML/Ferrules-A.html | FID1412 | http://www.altechcorp.com/PDFS/Splits/Ferrules4-5.pdf |  |  |  |  | Std. Pack 500 |  |  |  | AWG | 14 | mm2 | 2.5 | color | blue | Dimensions (mm) L1 | 19 | Dimensions (mm) L2 | 12 | Dimensions (mm) D1 | 2.2 | Dimensions (mm) S1 | 0.15 | Dimensions (mm) D2 | 4.2 | Dimensions (mm) S2 | 0.25 | UL Recognized with | Crimpit F 4, Crimpit F 6 gyra, Crimpit F 6 EN, Crimpit F 6 L
UL Recognized Ferrules | http://www.altechcorp.com/GoogleAssets/Ferrules/ULSingleFerruleLargePack.jpg | No | UL Single Insulated Wire Ferrules (Large Standard Pack),IndustryStandard & DIN Standard | /Electronics & Electrical/Electronic Components & Devices/Automation Control Components | http://www.altechcorp.com/HTML/Ferrules-A.html | FID1418 | http://www.altechcorp.com/PDFS/Splits/Ferrules4-5.pdf |  |  |  |  | Std. Pack 500 |  |  |  | AWG | 14 | mm2 | 2.5 | color | blue | Dimensions (mm) L1 | 25 | Dimensions (mm) L2 | 18 | Dimensions (mm) D1 | 2.2 | Dimensions (mm) S1 | 0.15 | Dimensions (mm) D2 | 4.2 | Dimensions (mm) S2 | 0.25 | UL Recognized with | Crimpit F 4, Crimpit F 6 gyra, Crimpit F 6 EN, Crimpit F 6 L
UL Recognized Ferrules | http://www.altechcorp.com/GoogleAssets/Ferrules/ULSingleFerruleLargePack.jpg | No | UL Single Insulated Wire Ferrules (Large Standard Pack),IndustryStandard & DIN Standard | /Electronics & Electrical/Electronic Components & Devices/Automation Control Components | http://www.altechcorp.com/HTML/Ferrules-A.html | FID1208 | http://www.altechcorp.com/PDFS/Splits/Ferrules4-5.pdf |  |  |  |  | Std. Pack 500 |  |  |  | AWG | 12 | mm2 | 4 | color | grey | Dimensions (mm) L1 | 16 | Dimensions (mm) L2 | 8 | Dimensions (mm) D1 | 2.8 | Dimensions (mm) S1 | 0.2 | Dimensions (mm) D2 | 4.8 | Dimensions (mm) S2 | 0.3 | UL Recognized with | Crimpit F 4, Crimpit F 6 gyra, Crimpit F 6 EN, Crimpit F 6 L
UL Recognized Ferrules | http://www.altechcorp.com/GoogleAssets/Ferrules/ULSingleFerruleLargePack.jpg | No | UL Single Insulated Wire Ferrules (Large Standard Pack),IndustryStandard & DIN Standard | /Electronics & Electrical/Electronic Components & Devices/Automation Control Components | http://www.altechcorp.com/HTML/Ferrules-A.html | FID1210 | http://www.altechcorp.com/PDFS/Splits/Ferrules4-5.pdf |  |  |  |  | Std. Pack 500 |  |  |  | AWG | 12 | mm2 | 4 | color | grey | Dimensions (mm) L1 | 18 | Dimensions (mm) L2 | 10 | Dimensions (mm) D1 | 2.8 | Dimensions (mm) S1 | 0.2 | Dimensions (mm) D2 | 4.8 | Dimensions (mm) S2 | 0.3 | UL Recognized with | Crimpit F 4, Crimpit F 6 gyra, Crimpit F 6 EN, Crimpit F 6 L
UL Recognized Ferrules | http://www.altechcorp.com/GoogleAssets/Ferrules/ULSingleFerruleLargePack.jpg | No | UL Single Insulated Wire Ferrules (Large Standard Pack),IndustryStandard & DIN Standard | /Electronics & Electrical/Electronic Components & Devices/Automation Control Components | http://www.altechcorp.com/HTML/Ferrules-A.html | FID1212 | http://www.altechcorp.com/PDFS/Splits/Ferrules4-5.pdf |  |  |  |  | Std. Pack 500 |  |  |  | AWG | 12 | mm2 | 4 | color | grey | Dimensions (mm) L1 | 20 | Dimensions (mm) L2 | 12 | Dimensions (mm) D1 | 2.8 | Dimensions (mm) S1 | 0.2 | Dimensions (mm) D2 | 4.8 | Dimensions (mm) S2 | 0.3 | UL Recognized with | Crimpit F 4, Crimpit F 6 gyra, Crimpit F 6 EN, Crimpit F 6 L
UL Recognized Ferrules | http://www.altechcorp.com/GoogleAssets/Ferrules/ULSingleFerruleLargePack.jpg | No | UL Single Insulated Wire Ferrules (Large Standard Pack),IndustryStandard & DIN Standard | /Electronics & Electrical/Electronic Components & Devices/Automation Control Components | http://www.altechcorp.com/HTML/Ferrules-A.html | FID1218 | http://www.altechcorp.com/PDFS/Splits/Ferrules4-5.pdf |  |  |  |  | Std. Pack 500 |  |  |  | AWG | 12 | mm2 | 4 | color | grey | Dimensions (mm) L1 | 26 | Dimensions (mm) L2 | 18 | Dimensions (mm) D1 | 2.8 | Dimensions (mm) S1 | 0.2 | Dimensions (mm) D2 | 4.8 | Dimensions (mm) S2 | 0.3 | UL Recognized with | Crimpit F 4, Crimpit F 6 gyra, Crimpit F 6 EN, Crimpit F 6 L
UL Recognized Ferrules | http://www.altechcorp.com/GoogleAssets/Ferrules/ULSingleFerruleSmallPack.jpg | No | UL Single Insulated Wire Ferrules (Small Standard Pack), Industry Standard | /Electronics & Electrical/Electronic Components & Devices/Automation Control Components | http://www.altechcorp.com/HTML/Ferrules-A.html | FII2606M | http://www.altechcorp.com/PDFS/Splits/Ferrules6-7.pdf |  |  |  |  | Std. Pack 100 |  |  |  | AWG | 26 | mm2 | 0.14 | color | grey | Dimensions (mm) L1 | 10 | Dimensions (mm) L2 | 6 | Dimensions (mm) D1 | 0.6 | Dimensions (mm) S1 | 0.15 | Dimensions (mm) D2 | 1.5 | Dimensions (mm) S2 | 0.25 | UL Recognized with | Crimpit F 6 gyra
UL Recognized Ferrules | http://www.altechcorp.com/GoogleAssets/Ferrules/ULSingleFerruleSmallPack.jpg | No | UL Single Insulated Wire Ferrules (Small Standard Pack), Industry Standard | /Electronics & Electrical/Electronic Components & Devices/Automation Control Components | http://www.altechcorp.com/HTML/Ferrules-A.html | FII2608M | http://www.altechcorp.com/PDFS/Splits/Ferrules6-7.pdf |  |  |  |  | Std. Pack 100 |  |  |  | AWG | 26 | mm2 | 0.14 | color | grey | Dimensions (mm) L1 | 12 | Dimensions (mm) L2 | 8 | Dimensions (mm) D1 | 0.6 | Dimensions (mm) S1 | 0.15 | Dimensions (mm) D2 | 1.5 | Dimensions (mm) S2 | 0.25 | UL Recognized with | Crimpit F 6 gyra
UL Recognized Ferrules | http://www.altechcorp.com/GoogleAssets/Ferrules/ULSingleFerruleSmallPack.jpg | No | UL Single Insulated Wire Ferrules (Small Standard Pack), Industry Standard | /Electronics & Electrical/Electronic Components & Devices/Automation Control Components | http://www.altechcorp.com/HTML/Ferrules-A.html | FII2406M | http://www.altechcorp.com/PDFS/Splits/Ferrules6-7.pdf |  |  |  |  | Std. Pack 100 |  |  |  | AWG | 24 | mm2 | 0.25 | color | light blue | Dimensions (mm) L1 | 10 | Dimensions (mm) L2 | 6 | Dimensions (mm) D1 | 0.85 | Dimensions (mm) S1 | 0.15 | Dimensions (mm) D2 | 1.8 | Dimensions (mm) S2 | 0.25 | UL Recognized with | Crimpit F 6 gyra
UL Recognized Ferrules | http://www.altechcorp.com/GoogleAssets/Ferrules/ULSingleFerruleSmallPack.jpg | No | UL Single Insulated Wire Ferrules (Small Standard Pack), Industry Standard | /Electronics & Electrical/Electronic Components & Devices/Automation Control Components | http://www.altechcorp.com/HTML/Ferrules-A.html | FII2408M | http://www.altechcorp.com/PDFS/Splits/Ferrules6-7.pdf |  |  |  |  | Std. Pack 100 |  |  |  | AWG | 24 | mm2 | 0.25 | color | light blue | Dimensions (mm) L1 | 12 | Dimensions (mm) L2 | 8 | Dimensions (mm) D1 | 0.85 | Dimensions (mm) S1 | 0.15 | Dimensions (mm) D2 | 1.8 | Dimensions (mm) S2 | 0.25 | UL Recognized with | Crimpit F 6 gyra
UL Recognized Ferrules | http://www.altechcorp.com/GoogleAssets/Ferrules/ULSingleFerruleSmallPack.jpg | No | UL Single Insulated Wire Ferrules (Small Standard Pack), Industry Standard | /Electronics & Electrical/Electronic Components & Devices/Automation Control Components | http://www.altechcorp.com/HTML/Ferrules-A.html | FII2412M | http://www.altechcorp.com/PDFS/Splits/Ferrules6-7.pdf |  |  |  |  | Std. Pack 100 |  |  |  | AWG | 24 | mm2 | 0.25 | color | light blue | Dimensions (mm) L1 | 16 | Dimensions (mm) L2 | 12 | Dimensions (mm) D1 | 0.85 | Dimensions (mm) S1 | 0.15 | Dimensions (mm) D2 | 1.8 | Dimensions (mm) S2 | 0.25 | UL Recognized with | Crimpit F 6 gyra
UL Recognized Ferrules | http://www.altechcorp.com/GoogleAssets/Ferrules/ULSingleFerruleSmallPack.jpg | No | UL Single Insulated Wire Ferrules (Small Standard Pack), Industry Standard | /Electronics & Electrical/Electronic Components & Devices/Automation Control Components | http://www.altechcorp.com/HTML/Ferrules-A.html | FII2206M | http://www.altechcorp.com/PDFS/Splits/Ferrules6-7.pdf |  |  |  |  | Std. Pack 100 |  |  |  | AWG | 22 | mm2 | 0.34 | color | turquoise | Dimensions (mm) L1 | 10 | Dimensions (mm) L2 | 6 | Dimensions (mm) D1 | 0.85 | Dimensions (mm) S1 | 0.15 | Dimensions (mm) D2 | 2 | Dimensions (mm) S2 | 0.25 | UL Recognized with | Crimpit F 6 gyra
UL Recognized Ferrules | http://www.altechcorp.com/GoogleAssets/Ferrules/ULSingleFerruleSmallPack.jpg | No | UL Single Insulated Wire Ferrules (Small Standard Pack), Industry Standard | /Electronics & Electrical/Electronic Components & Devices/Automation Control Components | http://www.altechcorp.com/HTML/Ferrules-A.html | FII2208M | http://www.altechcorp.com/PDFS/Splits/Ferrules6-7.pdf |  |  |  |  | Std. Pack 100 |  |  |  | AWG | 22 | mm2 | 0.34 | color | turquoise | Dimensions (mm) L1 | 12 | Dimensions (mm) L2 | 8 | Dimensions (mm) D1 | 0.85 | Dimensions (mm) S1 | 0.15 | Dimensions (mm) D2 | 2 | Dimensions (mm) S2 | 0.25 | UL Recognized with | Crimpit F 6 gyra
UL Recognized Ferrules | http://www.altechcorp.com/GoogleAssets/Ferrules/ULSingleFerruleSmallPack.jpg | No | UL Single Insulated Wire Ferrules (Small Standard Pack), Industry Standard | /Electronics & Electrical/Electronic Components & Devices/Automation Control Components | http://www.altechcorp.com/HTML/Ferrules-A.html | FII2212M | http://www.altechcorp.com/PDFS/Splits/Ferrules6-7.pdf |  |  |  |  | Std. Pack 100 |  |  |  | AWG | 22 | mm2 | 0.34 | color | turquoise | Dimensions (mm) L1 | 16 | Dimensions (mm) L2 | 12 | Dimensions (mm) D1 | 0.85 | Dimensions (mm) S1 | 0.15 | Dimensions (mm) D2 | 2 | Dimensions (mm) S2 | 0.25 | UL Recognized with | Crimpit F 6 gyra
UL Recognized Ferrules | http://www.altechcorp.com/GoogleAssets/Ferrules/ULSingleFerruleSmallPack.jpg | No | UL Single Insulated Wire Ferrules (Small Standard Pack), Industry Standard | /Electronics & Electrical/Electronic Components & Devices/Automation Control Components | http://www.altechcorp.com/HTML/Ferrules-A.html | FII2006M | http://www.altechcorp.com/PDFS/Splits/Ferrules6-7.pdf |  |  |  |  | Std. Pack 100 |  |  |  | AWG | 20 | mm2 | 0.5 | color | orange | Dimensions (mm) L1 | 12 | Dimensions (mm) L2 | 6 | Dimensions (mm) D1 | 1 | Dimensions (mm) S1 | 0.15 | Dimensions (mm) D2 | 2.6 | Dimensions (mm) S2 | 0.25 | UL Recognized with | Crimpit F 4, Crimpit F 6 gyra, Crimpit F 6 EN, Crimpit F 6 auto, Crimpit F 6 L
UL Recognized Ferrules | http://www.altechcorp.com/GoogleAssets/Ferrules/ULSingleFerruleSmallPack.jpg | No | UL Single Insulated Wire Ferrules (Small Standard Pack), Industry Standard | /Electronics & Electrical/Electronic Components & Devices/Automation Control Components | http://www.altechcorp.com/HTML/Ferrules-A.html | FII2008M | http://www.altechcorp.com/PDFS/Splits/Ferrules6-7.pdf |  |  |  |  | Std. Pack 100 |  |  |  | AWG | 20 | mm2 | 0.5 | color | orange | Dimensions (mm) L1 | 14 | Dimensions (mm) L2 | 8 | Dimensions (mm) D1 | 1 | Dimensions (mm) S1 | 0.15 | Dimensions (mm) D2 | 2.6 | Dimensions (mm) S2 | 0.25 | UL Recognized with | Crimpit F 4, Crimpit F 6 gyra, Crimpit F 6 EN, Crimpit F 6 auto, Crimpit F 6 L
UL Recognized Ferrules | http://www.altechcorp.com/GoogleAssets/Ferrules/ULSingleFerruleSmallPack.jpg | No | UL Single Insulated Wire Ferrules (Small Standard Pack), Industry Standard | /Electronics & Electrical/Electronic Components & Devices/Automation Control Components | http://www.altechcorp.com/HTML/Ferrules-A.html | FII2010M | http://www.altechcorp.com/PDFS/Splits/Ferrules6-7.pdf |  |  |  |  | Std. Pack 100 |  |  |  | AWG | 20 | mm2 | 0.5 | color | orange | Dimensions (mm) L1 | 16 | Dimensions (mm) L2 | 10 | Dimensions (mm) D1 | 1 | Dimensions (mm) S1 | 0.15 | Dimensions (mm) D2 | 2.6 | Dimensions (mm) S2 | 0.25 | UL Recognized with | Crimpit F 4, Crimpit F 6 gyra, Crimpit F 6 EN, Crimpit F 6 auto, Crimpit F 6 L
UL Recognized Ferrules | http://www.altechcorp.com/GoogleAssets/Ferrules/ULSingleFerruleSmallPack.jpg | No | UL Single Insulated Wire Ferrules (Small Standard Pack), Industry Standard | /Electronics & Electrical/Electronic Components & Devices/Automation Control Components | http://www.altechcorp.com/HTML/Ferrules-A.html | FII2012M | http://www.altechcorp.com/PDFS/Splits/Ferrules6-7.pdf |  |  |  |  | Std. Pack 100 |  |  |  | AWG | 20 | mm2 | 0.5 | color | orange | Dimensions (mm) L1 | 18 | Dimensions (mm) L2 | 12 | Dimensions (mm) D1 | 1 | Dimensions (mm) S1 | 0.15 | Dimensions (mm) D2 | 2.6 | Dimensions (mm) S2 | 0.25 | UL Recognized with | Crimpit F 4, Crimpit F 6 gyra, Crimpit F 6 EN, Crimpit F 6 auto, Crimpit F 6 L
UL Recognized Ferrules | http://www.altechcorp.com/GoogleAssets/Ferrules/ULSingleFerruleSmallPack.jpg | No | UL Single Insulated Wire Ferrules (Small Standard Pack), Industry Standard | /Electronics & Electrical/Electronic Components & Devices/Automation Control Components | http://www.altechcorp.com/HTML/Ferrules-A.html | FII1806WM | http://www.altechcorp.com/PDFS/Splits/Ferrules6-7.pdf |  |  |  |  | Std. Pack 100 |  |  |  | AWG | 18 | mm2 | 0.75 | color | white | Dimensions (mm) L1 | 12 | Dimensions (mm) L2 | 6 | Dimensions (mm) D1 | 1.2 | Dimensions (mm) S1 | 0.15 | Dimensions (mm) D2 | 2.8 | Dimensions (mm) S2 | 0.25 | UL Recognized with | Crimpit F 4, Crimpit F 6 gyra, Crimpit F 6 EN, Crimpit F 6 auto, Crimpit F 6 L
UL Recognized Ferrules | http://www.altechcorp.com/GoogleAssets/Ferrules/ULSingleFerruleSmallPack.jpg | No | UL Single Insulated Wire Ferrules (Small Standard Pack), Industry Standard | /Electronics & Electrical/Electronic Components & Devices/Automation Control Components | http://www.altechcorp.com/HTML/Ferrules-A.html | FII1808WM | http://www.altechcorp.com/PDFS/Splits/Ferrules6-7.pdf |  |  |  |  | Std. Pack 100 |  |  |  | AWG | 18 | mm2 | 0.75 | color | white | Dimensions (mm) L1 | 14 | Dimensions (mm) L2 | 8 | Dimensions (mm) D1 | 1.2 | Dimensions (mm) S1 | 0.15 | Dimensions (mm) D2 | 2.8 | Dimensions (mm) S2 | 0.25 | UL Recognized with | Crimpit F 4, Crimpit F 6 gyra, Crimpit F 6 EN, Crimpit F 6 auto, Crimpit F 6 L
UL Recognized Ferrules | http://www.altechcorp.com/GoogleAssets/Ferrules/ULSingleFerruleSmallPack.jpg | No | UL Single Insulated Wire Ferrules (Small Standard Pack), Industry Standard | /Electronics & Electrical/Electronic Components & Devices/Automation Control Components | http://www.altechcorp.com/HTML/Ferrules-A.html | FII1810WM | http://www.altechcorp.com/PDFS/Splits/Ferrules6-7.pdf |  |  |  |  | Std. Pack 100 |  |  |  | AWG | 18 | mm2 | 0.75 | color | white | Dimensions (mm) L1 | 16 | Dimensions (mm) L2 | 10 | Dimensions (mm) D1 | 1.2 | Dimensions (mm) S1 | 0.15 | Dimensions (mm) D2 | 2.8 | Dimensions (mm) S2 | 0.25 | UL Recognized with | Crimpit F 4, Crimpit F 6 gyra, Crimpit F 6 EN, Crimpit F 6 auto, Crimpit F 6 L
UL Recognized Ferrules | http://www.altechcorp.com/GoogleAssets/Ferrules/ULSingleFerruleSmallPack.jpg | No | UL Single Insulated Wire Ferrules (Small Standard Pack), Industry Standard | /Electronics & Electrical/Electronic Components & Devices/Automation Control Components | http://www.altechcorp.com/HTML/Ferrules-A.html | FII1812WM | http://www.altechcorp.com/PDFS/Splits/Ferrules6-7.pdf |  |  |  |  | Std. Pack 100 |  |  |  | AWG | 18 | mm2 | 0.75 | color | white | Dimensions (mm) L1 | 18 | Dimensions (mm) L2 | 12 | Dimensions (mm) D1 | 1.2 | Dimensions (mm) S1 | 0.15 | Dimensions (mm) D2 | 2.8 | Dimensions (mm) S2 | 0.25 | UL Recognized with | Crimpit F 4, Crimpit F 6 gyra, Crimpit F 6 EN, Crimpit F 6 auto, Crimpit F 6 L
UL Recognized Ferrules | http://www.altechcorp.com/GoogleAssets/Ferrules/ULSingleFerruleSmallPack.jpg | No | UL Single Insulated Wire Ferrules (Small Standard Pack), Industry Standard | /Electronics & Electrical/Electronic Components & Devices/Automation Control Components | http://www.altechcorp.com/HTML/Ferrules-A.html | FII1806YM | http://www.altechcorp.com/PDFS/Splits/Ferrules6-7.pdf |  |  |  |  | Std. Pack 100 |  |  |  | AWG | 18 | mm2 | 1 | color | yellow | Dimensions (mm) L1 | 12 | Dimensions (mm) L2 | 6 | Dimensions (mm) D1 | 1.4 | Dimensions (mm) S1 | 0.15 | Dimensions (mm) D2 | 3 | Dimensions (mm) S2 | 0.25 | UL Recognized with | Crimpit F 4, Crimpit F 6 gyra, Crimpit F 6 EN, Crimpit F 6 auto, Crimpit F 6 L
UL Recognized Ferrules | http://www.altechcorp.com/GoogleAssets/Ferrules/ULSingleFerruleSmallPack.jpg | No | UL Single Insulated Wire Ferrules (Small Standard Pack), Industry Standard | /Electronics & Electrical/Electronic Components & Devices/Automation Control Components | http://www.altechcorp.com/HTML/Ferrules-A.html | FII1808YM | http://www.altechcorp.com/PDFS/Splits/Ferrules6-7.pdf |  |  |  |  | Std. Pack 100 |  |  |  | AWG | 18 | mm2 | 1 | color | yellow | Dimensions (mm) L1 | 14 | Dimensions (mm) L2 | 8 | Dimensions (mm) D1 | 1.4 | Dimensions (mm) S1 | 0.15 | Dimensions (mm) D2 | 3 | Dimensions (mm) S2 | 0.25 | UL Recognized with | Crimpit F 4, Crimpit F 6 gyra, Crimpit F 6 EN, Crimpit F 6 auto, Crimpit F 6 L
UL Recognized Ferrules | http://www.altechcorp.com/GoogleAssets/Ferrules/ULSingleFerruleSmallPack.jpg | No | UL Single Insulated Wire Ferrules (Small Standard Pack), Industry Standard | /Electronics & Electrical/Electronic Components & Devices/Automation Control Components | http://www.altechcorp.com/HTML/Ferrules-A.html | FII1810YM | http://www.altechcorp.com/PDFS/Splits/Ferrules6-7.pdf |  |  |  |  | Std. Pack 100 |  |  |  | AWG | 18 | mm2 | 1 | color | yellow | Dimensions (mm) L1 | 16 | Dimensions (mm) L2 | 10 | Dimensions (mm) D1 | 1.4 | Dimensions (mm) S1 | 0.15 | Dimensions (mm) D2 | 3 | Dimensions (mm) S2 | 0.25 | UL Recognized with | Crimpit F 4, Crimpit F 6 gyra, Crimpit F 6 EN, Crimpit F 6 auto, Crimpit F 6 L
UL Recognized Ferrules | http://www.altechcorp.com/GoogleAssets/Ferrules/ULSingleFerruleSmallPack.jpg | No | UL Single Insulated Wire Ferrules (Small Standard Pack), Industry Standard | /Electronics & Electrical/Electronic Components & Devices/Automation Control Components | http://www.altechcorp.com/HTML/Ferrules-A.html | FII1812YM | http://www.altechcorp.com/PDFS/Splits/Ferrules6-7.pdf |  |  |  |  | Std. Pack 100 |  |  |  | AWG | 18 | mm2 | 1 | color | yellow | Dimensions (mm) L1 | 18 | Dimensions (mm) L2 | 12 | Dimensions (mm) D1 | 1.4 | Dimensions (mm) S1 | 0.15 | Dimensions (mm) D2 | 3 | Dimensions (mm) S2 | 0.25 | UL Recognized with | Crimpit F 4, Crimpit F 6 gyra, Crimpit F 6 EN, Crimpit F 6 auto, Crimpit F 6 L
UL Recognized Ferrules | http://www.altechcorp.com/GoogleAssets/Ferrules/ULSingleFerruleSmallPack.jpg | No | UL Single Insulated Wire Ferrules (Small Standard Pack), Industry Standard | /Electronics & Electrical/Electronic Components & Devices/Automation Control Components | http://www.altechcorp.com/HTML/Ferrules-A.html | FII1606M | http://www.altechcorp.com/PDFS/Splits/Ferrules6-7.pdf |  |  |  |  | Std. Pack 100 |  |  |  | AWG | 16 | mm2 | 1.5 | color | red | Dimensions (mm) L1 | 12 | Dimensions (mm) L2 | 6 | Dimensions (mm) D1 | 1.7 | Dimensions (mm) S1 | 0.15 | Dimensions (mm) D2 | 3.5 | Dimensions (mm) S2 | 0.25 | UL Recognized with | Crimpit F 4, Crimpit F 6 gyra, Crimpit F 6 EN, Crimpit F 6 auto, Crimpit F 6 L
UL Recognized Ferrules | http://www.altechcorp.com/GoogleAssets/Ferrules/ULSingleFerruleSmallPack.jpg | No | UL Single Insulated Wire Ferrules (Small Standard Pack), Industry Standard | /Electronics & Electrical/Electronic Components & Devices/Automation Control Components | http://www.altechcorp.com/HTML/Ferrules-A.html | FII1608M | http://www.altechcorp.com/PDFS/Splits/Ferrules6-7.pdf |  |  |  |  | Std. Pack 100 |  |  |  | AWG | 16 | mm2 | 1.5 | color | red | Dimensions (mm) L1 | 14 | Dimensions (mm) L2 | 8 | Dimensions (mm) D1 | 1.7 | Dimensions (mm) S1 | 0.15 | Dimensions (mm) D2 | 3.5 | Dimensions (mm) S2 | 0.25 | UL Recognized with | Crimpit F 4, Crimpit F 6 gyra, Crimpit F 6 EN, Crimpit F 6 auto, Crimpit F 6 L
UL Recognized Ferrules | http://www.altechcorp.com/GoogleAssets/Ferrules/ULSingleFerruleSmallPack.jpg | No | UL Single Insulated Wire Ferrules (Small Standard Pack), Industry Standard | /Electronics & Electrical/Electronic Components & Devices/Automation Control Components | http://www.altechcorp.com/HTML/Ferrules-A.html | FII1610M | http://www.altechcorp.com/PDFS/Splits/Ferrules6-7.pdf |  |  |  |  | Std. Pack 100 |  |  |  | AWG | 16 | mm2 | 1.5 | color | red | Dimensions (mm) L1 | 16 | Dimensions (mm) L2 | 10 | Dimensions (mm) D1 | 1.7 | Dimensions (mm) S1 | 0.15 | Dimensions (mm) D2 | 3.5 | Dimensions (mm) S2 | 0.25 | UL Recognized with | Crimpit F 4, Crimpit F 6 gyra, Crimpit F 6 EN, Crimpit F 6 auto, Crimpit F 6 L
UL Recognized Ferrules | http://www.altechcorp.com/GoogleAssets/Ferrules/ULSingleFerruleSmallPack.jpg | No | UL Single Insulated Wire Ferrules (Small Standard Pack), Industry Standard | /Electronics & Electrical/Electronic Components & Devices/Automation Control Components | http://www.altechcorp.com/HTML/Ferrules-A.html | FII1612M | http://www.altechcorp.com/PDFS/Splits/Ferrules6-7.pdf |  |  |  |  | Std. Pack 100 |  |  |  | AWG | 16 | mm2 | 1.5 | color | red | Dimensions (mm) L1 | 18 | Dimensions (mm) L2 | 12 | Dimensions (mm) D1 | 1.7 | Dimensions (mm) S1 | 0.15 | Dimensions (mm) D2 | 3.5 | Dimensions (mm) S2 | 0.25 | UL Recognized with | Crimpit F 4, Crimpit F 6 gyra, Crimpit F 6 EN, Crimpit F 6 auto, Crimpit F 6 L
UL Recognized Ferrules | http://www.altechcorp.com/GoogleAssets/Ferrules/ULSingleFerruleSmallPack.jpg | No | UL Single Insulated Wire Ferrules (Small Standard Pack), Industry Standard | /Electronics & Electrical/Electronic Components & Devices/Automation Control Components | http://www.altechcorp.com/HTML/Ferrules-A.html | FII1408YM | http://www.altechcorp.com/PDFS/Splits/Ferrules6-7.pdf |  |  |  |  | Std. Pack 100 |  |  |  | AWG | 14 | mm2 | 2.08 | color | yellow | Dimensions (mm) L1 | 15 | Dimensions (mm) L2 | 8 | Dimensions (mm) D1 | 2.05 | Dimensions (mm) S1 | 0.15 | Dimensions (mm) D2 | 4.2 | Dimensions (mm) S2 | 0.25 | UL Recognized with | Crimpit F 4, Crimpit F 6 gyra, Crimpit F 6 EN, Crimpit F 6 auto, Crimpit F 6 L
UL Recognized Ferrules | http://www.altechcorp.com/GoogleAssets/Ferrules/ULSingleFerruleSmallPack.jpg | No | UL Single Insulated Wire Ferrules (Small Standard Pack), Industry Standard | /Electronics & Electrical/Electronic Components & Devices/Automation Control Components | http://www.altechcorp.com/HTML/Ferrules-A.html | FII1012M | http://www.altechcorp.com/PDFS/Splits/Ferrules6-7.pdf |  |  |  |  | Std. Pack 20 |  |  |  | AWG | 10 | mm2 | 6 | color | black | Dimensions (mm) L1 | 20 | Dimensions (mm) L2 | 12 | Dimensions (mm) D1 | 3.5 | Dimensions (mm) S1 | 0.2 | Dimensions (mm) D2 | 6.3 | Dimensions (mm) S2 | 0.3 | UL Recognized with | Crimpit F 6 gyra, Crimpit F 6 EN, Crimpit F 6 L, Crimpit F 16 L / F 16 L, Crimpit F 25 L
UL Recognized Ferrules | http://www.altechcorp.com/GoogleAssets/Ferrules/ULSingleFerruleSmallPack.jpg | No | UL Single Insulated Wire Ferrules (Small Standard Pack), Industry Standard | /Electronics & Electrical/Electronic Components & Devices/Automation Control Components | http://www.altechcorp.com/HTML/Ferrules-A.html | FII0812M | http://www.altechcorp.com/PDFS/Splits/Ferrules6-7.pdf |  |  |  |  | Std. Pack 20 |  |  |  | AWG | 8 | mm2 | 10 | color | grey | Dimensions (mm) L1 | 22 | Dimensions (mm) L2 | 12 | Dimensions (mm) D1 | 4.5 | Dimensions (mm) S1 | 0.2 | Dimensions (mm) D2 | 7.6 | Dimensions (mm) S2 | 0.4 | UL Recognized with | Crimpit F16 / F 16 L, F 25 L
UL Recognized Ferrules | http://www.altechcorp.com/GoogleAssets/Ferrules/ULSingleFerruleSmallPack.jpg | No | UL Single Insulated Wire Ferrules (Small Standard Pack), DIN Standard | /Electronics & Electrical/Electronic Components & Devices/Automation Control Components | http://www.altechcorp.com/HTML/Ferrules-A.html | FID2006M | http://www.altechcorp.com/PDFS/Splits/Ferrules6-7.pdf |  |  |  |  | Std. Pack 100 |  |  |  | AWG | 20 | mm2 | 0.5 | color | white | Dimensions (mm) L1 | 12 | Dimensions (mm) L2 | 6 | Dimensions (mm) D1 | 1 | Dimensions (mm) S1 | 0.15 | Dimensions (mm) D2 | 2.6 | Dimensions (mm) S2 | 0.25 | UL Recognized with | Crimpit F 4, Crimpit F 6 gyra, Crimpit F 6 EN, Crimpit F 6 auto, Crimpit F 6 L
UL Recognized Ferrules | http://www.altechcorp.com/GoogleAssets/Ferrules/ULSingleFerruleSmallPack.jpg | No | UL Single Insulated Wire Ferrules (Small Standard Pack), DIN Standard | /Electronics & Electrical/Electronic Components & Devices/Automation Control Components | http://www.altechcorp.com/HTML/Ferrules-A.html | FID2008M | http://www.altechcorp.com/PDFS/Splits/Ferrules6-7.pdf |  |  |  |  | Std. Pack 100 |  |  |  | AWG | 20 | mm2 | 0.5 | color | white | Dimensions (mm) L1 | 14 | Dimensions (mm) L2 | 8 | Dimensions (mm) D1 | 1 | Dimensions (mm) S1 | 0.15 | Dimensions (mm) D2 | 2.6 | Dimensions (mm) S2 | 0.25 | UL Recognized with | Crimpit F 4, Crimpit F 6 gyra, Crimpit F 6 EN, Crimpit F 6 auto, Crimpit F 6 L
UL Recognized Ferrules | http://www.altechcorp.com/GoogleAssets/Ferrules/ULSingleFerruleSmallPack.jpg | No | UL Single Insulated Wire Ferrules (Small Standard Pack), DIN Standard | /Electronics & Electrical/Electronic Components & Devices/Automation Control Components | http://www.altechcorp.com/HTML/Ferrules-A.html | FID2010M | http://www.altechcorp.com/PDFS/Splits/Ferrules6-7.pdf |  |  |  |  | Std. Pack 100 |  |  |  | AWG | 20 | mm2 | 0.5 | color | white | Dimensions (mm) L1 | 16 | Dimensions (mm) L2 | 10 | Dimensions (mm) D1 | 1 | Dimensions (mm) S1 | 0.15 | Dimensions (mm) D2 | 2.6 | Dimensions (mm) S2 | 0.25 | UL Recognized with | Crimpit F 4, Crimpit F 6 gyra, Crimpit F 6 EN, Crimpit F 6 auto, Crimpit F 6 L
UL Recognized Ferrules | http://www.altechcorp.com/GoogleAssets/Ferrules/ULSingleFerruleSmallPack.jpg | No | UL Single Insulated Wire Ferrules (Small Standard Pack), DIN Standard | /Electronics & Electrical/Electronic Components & Devices/Automation Control Components | http://www.altechcorp.com/HTML/Ferrules-A.html | FID2012M | http://www.altechcorp.com/PDFS/Splits/Ferrules6-7.pdf |  |  |  |  | Std. Pack 100 |  |  |  | AWG | 20 | mm2 | 0.5 | color | white | Dimensions (mm) L1 | 18 | Dimensions (mm) L2 | 12 | Dimensions (mm) D1 | 1 | Dimensions (mm) S1 | 0.15 | Dimensions (mm) D2 | 2.6 | Dimensions (mm) S2 | 0.25 | UL Recognized with | Crimpit F 4, Crimpit F 6 gyra, Crimpit F 6 EN, Crimpit F 6 auto, Crimpit F 6 L
UL Recognized Ferrules | http://www.altechcorp.com/GoogleAssets/Ferrules/ULSingleFerruleSmallPack.jpg | No | UL Single Insulated Wire Ferrules (Small Standard Pack), DIN Standard | /Electronics & Electrical/Electronic Components & Devices/Automation Control Components | http://www.altechcorp.com/HTML/Ferrules-A.html | FID1806GRM | http://www.altechcorp.com/PDFS/Splits/Ferrules6-7.pdf |  |  |  |  | Std. Pack 100 |  |  |  | AWG | 18 | mm2 | 0.75 | color | grey | Dimensions (mm) L1 | 12 | Dimensions (mm) L2 | 6 | Dimensions (mm) D1 | 1.2 | Dimensions (mm) S1 | 0.15 | Dimensions (mm) D2 | 2.8 | Dimensions (mm) S2 | 0.25 | UL Recognized with | Crimpit F 4, Crimpit F 6 gyra, Crimpit F 6 EN, Crimpit F 6 auto, Crimpit F 6 L
UL Recognized Ferrules | http://www.altechcorp.com/GoogleAssets/Ferrules/ULSingleFerruleSmallPack.jpg | No | UL Single Insulated Wire Ferrules (Small Standard Pack), DIN Standard | /Electronics & Electrical/Electronic Components & Devices/Automation Control Components | http://www.altechcorp.com/HTML/Ferrules-A.html | FID1808GRM | http://www.altechcorp.com/PDFS/Splits/Ferrules6-7.pdf |  |  |  |  | Std. Pack 100 |  |  |  | AWG | 18 | mm2 | 0.75 | color | grey | Dimensions (mm) L1 | 14 | Dimensions (mm) L2 | 8 | Dimensions (mm) D1 | 1.2 | Dimensions (mm) S1 | 0.15 | Dimensions (mm) D2 | 2.8 | Dimensions (mm) S2 | 0.25 | UL Recognized with | Crimpit F 4, Crimpit F 6 gyra, Crimpit F 6 EN, Crimpit F 6 auto, Crimpit F 6 L
UL Recognized Ferrules | http://www.altechcorp.com/GoogleAssets/Ferrules/ULSingleFerruleSmallPack.jpg | No | UL Single Insulated Wire Ferrules (Small Standard Pack), DIN Standard | /Electronics & Electrical/Electronic Components & Devices/Automation Control Components | http://www.altechcorp.com/HTML/Ferrules-A.html | FID1810GRM | http://www.altechcorp.com/PDFS/Splits/Ferrules6-7.pdf |  |  |  |  | Std. Pack 100 |  |  |  | AWG | 18 | mm2 | 0.75 | color | grey | Dimensions (mm) L1 | 16 | Dimensions (mm) L2 | 10 | Dimensions (mm) D1 | 1.2 | Dimensions (mm) S1 | 0.15 | Dimensions (mm) D2 | 2.8 | Dimensions (mm) S2 | 0.25 | UL Recognized with | Crimpit F 4, Crimpit F 6 gyra, Crimpit F 6 EN, Crimpit F 6 auto, Crimpit F 6 L
UL Recognized Ferrules | http://www.altechcorp.com/GoogleAssets/Ferrules/ULSingleFerruleSmallPack.jpg | No | UL Single Insulated Wire Ferrules (Small Standard Pack), DIN Standard | /Electronics & Electrical/Electronic Components & Devices/Automation Control Components | http://www.altechcorp.com/HTML/Ferrules-A.html | FID1812GRM | http://www.altechcorp.com/PDFS/Splits/Ferrules6-7.pdf |  |  |  |  | Std. Pack 100 |  |  |  | AWG | 18 | mm2 | 0.75 | color | grey | Dimensions (mm) L1 | 18 | Dimensions (mm) L2 | 12 | Dimensions (mm) D1 | 1.2 | Dimensions (mm) S1 | 0.15 | Dimensions (mm) D2 | 2.8 | Dimensions (mm) S2 | 0.25 | UL Recognized with | Crimpit F 4, Crimpit F 6 gyra, Crimpit F 6 EN, Crimpit F 6 auto, Crimpit F 6 L
UL Recognized Ferrules | http://www.altechcorp.com/GoogleAssets/Ferrules/ULSingleFerruleSmallPack.jpg | No | UL Single Insulated Wire Ferrules (Small Standard Pack), DIN Standard | /Electronics & Electrical/Electronic Components & Devices/Automation Control Components | http://www.altechcorp.com/HTML/Ferrules-A.html | FID1806RM | http://www.altechcorp.com/PDFS/Splits/Ferrules6-7.pdf |  |  |  |  | Std. Pack 100 |  |  |  | AWG | 18 | mm2 | 1 | color | red | Dimensions (mm) L1 | 12 | Dimensions (mm) L2 | 6 | Dimensions (mm) D1 | 1.4 | Dimensions (mm) S1 | 0.15 | Dimensions (mm) D2 | 3 | Dimensions (mm) S2 | 0.25 | UL Recognized with | Crimpit F 4, Crimpit F 6 gyra, Crimpit F 6 EN, Crimpit F 6 auto, Crimpit F 6 L
UL Recognized Ferrules | http://www.altechcorp.com/GoogleAssets/Ferrules/ULSingleFerruleSmallPack.jpg | No | UL Single Insulated Wire Ferrules (Small Standard Pack), DIN Standard | /Electronics & Electrical/Electronic Components & Devices/Automation Control Components | http://www.altechcorp.com/HTML/Ferrules-A.html | FID1808RM | http://www.altechcorp.com/PDFS/Splits/Ferrules6-7.pdf |  |  |  |  | Std. Pack 100 |  |  |  | AWG | 18 | mm2 | 1 | color | red | Dimensions (mm) L1 | 14 | Dimensions (mm) L2 | 8 | Dimensions (mm) D1 | 1.4 | Dimensions (mm) S1 | 0.15 | Dimensions (mm) D2 | 3 | Dimensions (mm) S2 | 0.25 | UL Recognized with | Crimpit F 4, Crimpit F 6 gyra, Crimpit F 6 EN, Crimpit F 6 auto, Crimpit F 6 L
UL Recognized Ferrules | http://www.altechcorp.com/GoogleAssets/Ferrules/ULSingleFerruleSmallPack.jpg | No | UL Single Insulated Wire Ferrules (Small Standard Pack), DIN Standard | /Electronics & Electrical/Electronic Components & Devices/Automation Control Components | http://www.altechcorp.com/HTML/Ferrules-A.html | FID1810RM | http://www.altechcorp.com/PDFS/Splits/Ferrules6-7.pdf |  |  |  |  | Std. Pack 100 |  |  |  | AWG | 18 | mm2 | 1 | color | red | Dimensions (mm) L1 | 16 | Dimensions (mm) L2 | 10 | Dimensions (mm) D1 | 1.4 | Dimensions (mm) S1 | 0.15 | Dimensions (mm) D2 | 3 | Dimensions (mm) S2 | 0.25 | UL Recognized with | Crimpit F 4, Crimpit F 6 gyra, Crimpit F 6 EN, Crimpit F 6 auto, Crimpit F 6 L
UL Recognized Ferrules | http://www.altechcorp.com/GoogleAssets/Ferrules/ULSingleFerruleSmallPack.jpg | No | UL Single Insulated Wire Ferrules (Small Standard Pack), DIN Standard | /Electronics & Electrical/Electronic Components & Devices/Automation Control Components | http://www.altechcorp.com/HTML/Ferrules-A.html | FID1812RM | http://www.altechcorp.com/PDFS/Splits/Ferrules6-7.pdf |  |  |  |  | Std. Pack 100 |  |  |  | AWG | 18 | mm2 | 1 | color | red | Dimensions (mm) L1 | 18 | Dimensions (mm) L2 | 12 | Dimensions (mm) D1 | 1.4 | Dimensions (mm) S1 | 0.15 | Dimensions (mm) D2 | 3 | Dimensions (mm) S2 | 0.25 | UL Recognized with | Crimpit F 4, Crimpit F 6 gyra, Crimpit F 6 EN, Crimpit F 6 auto, Crimpit F 6 L
UL Recognized Ferrules | http://www.altechcorp.com/GoogleAssets/Ferrules/ULSingleFerruleSmallPack.jpg | No | UL Single Insulated Wire Ferrules (Small Standard Pack), DIN Standard | /Electronics & Electrical/Electronic Components & Devices/Automation Control Components | http://www.altechcorp.com/HTML/Ferrules-A.html | FID1606M | http://www.altechcorp.com/PDFS/Splits/Ferrules6-7.pdf |  |  |  |  | Std. Pack 100 |  |  |  | AWG | 16 | mm2 | 1.5 | color | black | Dimensions (mm) L1 | 12 | Dimensions (mm) L2 | 6 | Dimensions (mm) D1 | 1.7 | Dimensions (mm) S1 | 0.15 | Dimensions (mm) D2 | 3.5 | Dimensions (mm) S2 | 0.25 | UL Recognized with | Crimpit F 4, Crimpit F 6 gyra, Crimpit F 6 EN, Crimpit F 6 auto, Crimpit F 6 L
UL Recognized Ferrules | http://www.altechcorp.com/GoogleAssets/Ferrules/ULSingleFerruleSmallPack.jpg | No | UL Single Insulated Wire Ferrules (Small Standard Pack), DIN Standard | /Electronics & Electrical/Electronic Components & Devices/Automation Control Components | http://www.altechcorp.com/HTML/Ferrules-A.html | FID1608M | http://www.altechcorp.com/PDFS/Splits/Ferrules6-7.pdf |  |  |  |  | Std. Pack 100 |  |  |  | AWG | 16 | mm2 | 1.5 | color | black | Dimensions (mm) L1 | 14 | Dimensions (mm) L2 | 8 | Dimensions (mm) D1 | 1.7 | Dimensions (mm) S1 | 0.15 | Dimensions (mm) D2 | 3.5 | Dimensions (mm) S2 | 0.25 | UL Recognized with | Crimpit F 4, Crimpit F 6 gyra, Crimpit F 6 EN, Crimpit F 6 auto, Crimpit F 6 L
UL Recognized Ferrules | http://www.altechcorp.com/GoogleAssets/Ferrules/ULSingleFerruleSmallPack.jpg | No | UL Single Insulated Wire Ferrules (Small Standard Pack), DIN Standard | /Electronics & Electrical/Electronic Components & Devices/Automation Control Components | http://www.altechcorp.com/HTML/Ferrules-A.html | FID1610M | http://www.altechcorp.com/PDFS/Splits/Ferrules6-7.pdf |  |  |  |  | Std. Pack 100 |  |  |  | AWG | 16 | mm2 | 1.5 | color | black | Dimensions (mm) L1 | 16 | Dimensions (mm) L2 | 10 | Dimensions (mm) D1 | 1.7 | Dimensions (mm) S1 | 0.15 | Dimensions (mm) D2 | 3.5 | Dimensions (mm) S2 | 0.25 | UL Recognized with | Crimpit F 4, Crimpit F 6 gyra, Crimpit F 6 EN, Crimpit F 6 auto, Crimpit F 6 L
UL Recognized Ferrules | http://www.altechcorp.com/GoogleAssets/Ferrules/ULSingleFerruleSmallPack.jpg | No | UL Single Insulated Wire Ferrules (Small Standard Pack), DIN Standard | /Electronics & Electrical/Electronic Components & Devices/Automation Control Components | http://www.altechcorp.com/HTML/Ferrules-A.html | FID1612M | http://www.altechcorp.com/PDFS/Splits/Ferrules6-7.pdf |  |  |  |  | Std. Pack 100 |  |  |  | AWG | 16 | mm2 | 1.5 | color | black | Dimensions (mm) L1 | 18 | Dimensions (mm) L2 | 12 | Dimensions (mm) D1 | 1.7 | Dimensions (mm) S1 | 0.15 | Dimensions (mm) D2 | 3.5 | Dimensions (mm) S2 | 0.25 | UL Recognized with | Crimpit F 4, Crimpit F 6 gyra, Crimpit F 6 EN, Crimpit F 6 auto, Crimpit F 6 L
UL Recognized Ferrules | http://www.altechcorp.com/GoogleAssets/Ferrules/ULSingleFerruleSmallPack.jpg | No | UL Single Insulated Wire Ferrules (Small Standard Pack), DIN Standard | /Electronics & Electrical/Electronic Components & Devices/Automation Control Components | http://www.altechcorp.com/HTML/Ferrules-A.html | FID1012M | http://www.altechcorp.com/PDFS/Splits/Ferrules6-7.pdf |  |  |  |  | Std. Pack 20 |  |  |  | AWG | 10 | mm2 | 6 | color | yellow | Dimensions (mm) L1 | 20 | Dimensions (mm) L2 | 12 | Dimensions (mm) D1 | 4.5 | Dimensions (mm) S1 | 0.2 | Dimensions (mm) D2 | 6.3 | Dimensions (mm) S2 | 0.3 | UL Recognized with | Crimpit F 6 gyra, Crimpit F 6 EN, Crimpit F 6 L, Crimpit F 16 L / F 16 L, Crimpit F 25 L
UL Recognized Ferrules | http://www.altechcorp.com/GoogleAssets/Ferrules/ULSingleFerruleSmallPack.jpg | No | UL Single Insulated Wire Ferrules (Small Standard Pack), DIN Standard | /Electronics & Electrical/Electronic Components & Devices/Automation Control Components | http://www.altechcorp.com/HTML/Ferrules-A.html | FID0812M | http://www.altechcorp.com/PDFS/Splits/Ferrules6-7.pdf |  |  |  |  | Std. Pack 20 |  |  |  | AWG | 8 | mm2 | 10 | color | red | Dimensions (mm) L1 | 22 | Dimensions (mm) L2 | 12 | Dimensions (mm) D1 | 4.5 | Dimensions (mm) S1 | 0.2 | Dimensions (mm) D2 | 7.6 | Dimensions (mm) S2 | 0.4 | UL Recognized with | Crimpit F16 / F 16 L, F 25 L
UL Recognized Ferrules | http://www.altechcorp.com/GoogleAssets/Ferrules/ULSingleFerruleSmallPack.jpg | No | UL Single Insulated Wire Ferrules (Small Standard Pack), Industry Standard & DIN Standard | /Electronics & Electrical/Electronic Components & Devices/Automation Control Components | http://www.altechcorp.com/HTML/Ferrules-A.html | FID1406M | http://www.altechcorp.com/PDFS/Splits/Ferrules6-7.pdf |  |  |  |  | Std. Pack 100 |  |  |  | AWG | 14 | mm2 | 2.5 | color | blue | Dimensions (mm) L1 | 13 | Dimensions (mm) L2 | 6 | Dimensions (mm) D1 | 2.2 | Dimensions (mm) S1 | 0.15 | Dimensions (mm) D2 | 4.2 | Dimensions (mm) S2 | 0.25 | UL Recognized with | Crimpit F 4, Crimpit F 6 gyra, Crimpit F 6 EN, Crimpit F 6 L
UL Recognized Ferrules | http://www.altechcorp.com/GoogleAssets/Ferrules/ULSingleFerruleSmallPack.jpg | No | UL Single Insulated Wire Ferrules (Small Standard Pack), Industry Standard & DIN Standard | /Electronics & Electrical/Electronic Components & Devices/Automation Control Components | http://www.altechcorp.com/HTML/Ferrules-A.html | FID1408M | http://www.altechcorp.com/PDFS/Splits/Ferrules6-7.pdf |  |  |  |  | Std. Pack 100 |  |  |  | AWG | 14 | mm2 | 2.5 | color | blue | Dimensions (mm) L1 | 15 | Dimensions (mm) L2 | 8 | Dimensions (mm) D1 | 2.2 | Dimensions (mm) S1 | 0.15 | Dimensions (mm) D2 | 4.2 | Dimensions (mm) S2 | 0.25 | UL Recognized with | Crimpit F 4, Crimpit F 6 gyra, Crimpit F 6 EN, Crimpit F 6 L
UL Recognized Ferrules | http://www.altechcorp.com/GoogleAssets/Ferrules/ULSingleFerruleSmallPack.jpg | No | UL Single Insulated Wire Ferrules (Small Standard Pack), Industry Standard & DIN Standard | /Electronics & Electrical/Electronic Components & Devices/Automation Control Components | http://www.altechcorp.com/HTML/Ferrules-A.html | FID1410M | http://www.altechcorp.com/PDFS/Splits/Ferrules6-7.pdf |  |  |  |  | Std. Pack 100 |  |  |  | AWG | 14 | mm2 | 2.5 | color | blue | Dimensions (mm) L1 | 17 | Dimensions (mm) L2 | 10 | Dimensions (mm) D1 | 2.2 | Dimensions (mm) S1 | 0.15 | Dimensions (mm) D2 | 4.2 | Dimensions (mm) S2 | 0.25 | UL Recognized with | Crimpit F 4, Crimpit F 6 gyra, Crimpit F 6 EN, Crimpit F 6 L
UL Recognized Ferrules | http://www.altechcorp.com/GoogleAssets/Ferrules/ULSingleFerruleSmallPack.jpg | No | UL Single Insulated Wire Ferrules (Small Standard Pack), Industry Standard & DIN Standard | /Electronics & Electrical/Electronic Components & Devices/Automation Control Components | http://www.altechcorp.com/HTML/Ferrules-A.html | FID1412M | http://www.altechcorp.com/PDFS/Splits/Ferrules6-7.pdf |  |  |  |  | Std. Pack 100 |  |  |  | AWG | 14 | mm2 | 2.5 | color | blue | Dimensions (mm) L1 | 19 | Dimensions (mm) L2 | 12 | Dimensions (mm) D1 | 2.2 | Dimensions (mm) S1 | 0.15 | Dimensions (mm) D2 | 4.2 | Dimensions (mm) S2 | 0.25 | UL Recognized with | Crimpit F 4, Crimpit F 6 gyra, Crimpit F 6 EN, Crimpit F 6 L
UL Recognized Ferrules | http://www.altechcorp.com/GoogleAssets/Ferrules/ULSingleFerruleSmallPack.jpg | No | UL Single Insulated Wire Ferrules (Small Standard Pack), Industry Standard & DIN Standard | /Electronics & Electrical/Electronic Components & Devices/Automation Control Components | http://www.altechcorp.com/HTML/Ferrules-A.html | FID1208M | http://www.altechcorp.com/PDFS/Splits/Ferrules6-7.pdf |  |  |  |  | Std. Pack 50 |  |  |  | AWG | 12 | mm2 | 4 | color | grey | Dimensions (mm) L1 | 16 | Dimensions (mm) L2 | 8 | Dimensions (mm) D1 | 2.8 | Dimensions (mm) S1 | 0.2 | Dimensions (mm) D2 | 4.8 | Dimensions (mm) S2 | 0.3 | UL Recognized with | Crimpit F 4, Crimpit F 6 gyra, Crimpit F 6 EN, Crimpit F 6 L
UL Recognized Ferrules | http://www.altechcorp.com/GoogleAssets/Ferrules/ULSingleFerruleSmallPack.jpg | No | UL Single Insulated Wire Ferrules (Small Standard Pack), Industry Standard & DIN Standard | /Electronics & Electrical/Electronic Components & Devices/Automation Control Components | http://www.altechcorp.com/HTML/Ferrules-A.html | FID1210M | http://www.altechcorp.com/PDFS/Splits/Ferrules6-7.pdf |  |  |  |  | Std. Pack 50 |  |  |  | AWG | 12 | mm2 | 4 | color | grey | Dimensions (mm) L1 | 18 | Dimensions (mm) L2 | 10 | Dimensions (mm) D1 | 2.8 | Dimensions (mm) S1 | 0.2 | Dimensions (mm) D2 | 4.8 | Dimensions (mm) S2 | 0.3 | UL Recognized with | Crimpit F 4, Crimpit F 6 gyra, Crimpit F 6 EN, Crimpit F 6 L
UL Recognized Ferrules | http://www.altechcorp.com/GoogleAssets/Ferrules/ULTwinFerrulesLargePack.jpg | No | UL Twin Insulated Wire Ferrules (Large Standard Pack), Industry Standard | /Electronics & Electrical/Electronic Components & Devices/Automation Control Components | http://www.altechcorp.com/HTML/Ferrules-A.html | FTI2208 | http://www.altechcorp.com/PDFS/Splits/Ferrules8-9.pdf |  |  |  |  | Std. Pack 500 |  |  |  | AWG | 2 x 22 | mm2 | 2 x 0.34 | color | turquoise | Dimensions (mm) L1 | 15 | Dimensions (mm) L2 | 8 | Dimensions (mm) D1 | 1.2 | Dimensions (mm) S1 | 0.15 | Dimensions (mm) S2 | 0.25 | Dimensions (mm) A | 3.5 | Dimensions (mm) B | 2 | UL Recognized with | Crimpit F 4, Crimpit F 6 gyra, Crimpit F 6 EN, Crimpit F 6 auto, Crimpit F 6 L
UL Recognized Ferrules | http://www.altechcorp.com/GoogleAssets/Ferrules/ULTwinFerrulesLargePack.jpg | No | UL Twin Insulated Wire Ferrules (Large Standard Pack), Industry Standard | /Electronics & Electrical/Electronic Components & Devices/Automation Control Components | http://www.altechcorp.com/HTML/Ferrules-A.html | FTI2008 | http://www.altechcorp.com/PDFS/Splits/Ferrules8-9.pdf |  |  |  |  | Std. Pack 500 |  |  |  | AWG | 2 x 20 | mm2 | 2 x 0.5 | color | orange | Dimensions (mm) L1 | 14 | Dimensions (mm) L2 | 8 | Dimensions (mm) D1 | 1.4 | Dimensions (mm) S1 | 0.15 | Dimensions (mm) S2 | 0.3 | Dimensions (mm) A | 5 | Dimensions (mm) B | 3 | UL Recognized with | Crimpit F 4, Crimpit F 6 gyra, Crimpit F 6 EN, Crimpit F 6 auto, Crimpit F 6 L
UL Recognized Ferrules | http://www.altechcorp.com/GoogleAssets/Ferrules/ULTwinFerrulesLargePack.jpg | No | UL Twin Insulated Wire Ferrules (Large Standard Pack), Industry Standard | /Electronics & Electrical/Electronic Components & Devices/Automation Control Components | http://www.altechcorp.com/HTML/Ferrules-A.html | FTI2010 | http://www.altechcorp.com/PDFS/Splits/Ferrules8-9.pdf |  |  |  |  | Std. Pack 500 |  |  |  | AWG | 2 x 20 | mm2 | 2 x 0.5 | color | orange | Dimensions (mm) L1 | 16 | Dimensions (mm) L2 | 10 | Dimensions (mm) D1 | 1.4 | Dimensions (mm) S1 | 0.15 | Dimensions (mm) S2 | 0.3 | Dimensions (mm) A | 5 | Dimensions (mm) B | 3 | UL Recognized with | Crimpit F 4, Crimpit F 6 gyra, Crimpit F 6 EN, Crimpit F 6 auto, Crimpit F 6 L
UL Recognized Ferrules | http://www.altechcorp.com/GoogleAssets/Ferrules/ULTwinFerrulesLargePack.jpg | No | UL Twin Insulated Wire Ferrules (Large Standard Pack), Industry Standard | /Electronics & Electrical/Electronic Components & Devices/Automation Control Components | http://www.altechcorp.com/HTML/Ferrules-A.html | FTI2012 | http://www.altechcorp.com/PDFS/Splits/Ferrules8-9.pdf |  |  |  |  | Std. Pack 500 |  |  |  | AWG | 2 x 20 | mm2 | 2 x 0.5 | color | orange | Dimensions (mm) L1 | 18 | Dimensions (mm) L2 | 12 | Dimensions (mm) D1 | 1.4 | Dimensions (mm) S1 | 0.15 | Dimensions (mm) S2 | 0.3 | Dimensions (mm) A | 5 | Dimensions (mm) B | 3 | UL Recognized with | Crimpit F 4, Crimpit F 6 gyra, Crimpit F 6 EN, Crimpit F 6 auto, Crimpit F 6 L
UL Recognized Ferrules | http://www.altechcorp.com/GoogleAssets/Ferrules/ULTwinFerrulesLargePack.jpg | No | UL Twin Insulated Wire Ferrules (Large Standard Pack), Industry Standard | /Electronics & Electrical/Electronic Components & Devices/Automation Control Components | http://www.altechcorp.com/HTML/Ferrules-A.html | FTI1808W | http://www.altechcorp.com/PDFS/Splits/Ferrules8-9.pdf |  |  |  |  | Std. Pack 500 |  |  |  | AWG | 2 x 18 | mm2 | 2 x 0.75 | color | white | Dimensions (mm) L1 | 14 | Dimensions (mm) L2 | 8 | Dimensions (mm) D1 | 1.7 | Dimensions (mm) S1 | 0.15 | Dimensions (mm) S2 | 0.3 | Dimensions (mm) A | 5.5 | Dimensions (mm) B | 3 | UL Recognized with | Crimpit F 4, Crimpit F 6 gyra, Crimpit F 6 EN, Crimpit F 6 auto, Crimpit F 6 L
UL Recognized Ferrules | http://www.altechcorp.com/GoogleAssets/Ferrules/ULTwinFerrulesLargePack.jpg | No | UL Twin Insulated Wire Ferrules (Large Standard Pack), Industry Standard | /Electronics & Electrical/Electronic Components & Devices/Automation Control Components | http://www.altechcorp.com/HTML/Ferrules-A.html | FTI1810 | http://www.altechcorp.com/PDFS/Splits/Ferrules8-9.pdf |  |  |  |  | Std. Pack 500 |  |  |  | AWG | 2 x 18 | mm2 | 2 x 0.75 | color | white | Dimensions (mm) L1 | 16 | Dimensions (mm) L2 | 10 | Dimensions (mm) D1 | 1.7 | Dimensions (mm) S1 | 0.15 | Dimensions (mm) S2 | 0.3 | Dimensions (mm) A | 5.5 | Dimensions (mm) B | 3 | UL Recognized with | Crimpit F 4, Crimpit F 6 gyra, Crimpit F 6 EN, Crimpit F 6 auto, Crimpit F 6 L
UL Recognized Ferrules | http://www.altechcorp.com/GoogleAssets/Ferrules/ULTwinFerrulesLargePack.jpg | No | UL Twin Insulated Wire Ferrules (Large Standard Pack), Industry Standard | /Electronics & Electrical/Electronic Components & Devices/Automation Control Components | http://www.altechcorp.com/HTML/Ferrules-A.html | FTI1812W | http://www.altechcorp.com/PDFS/Splits/Ferrules8-9.pdf |  |  |  |  | Std. Pack 500 |  |  |  | AWG | 2 x 18 | mm2 | 2 x 0.75 | color | white | Dimensions (mm) L1 | 18 | Dimensions (mm) L2 | 12 | Dimensions (mm) D1 | 1.7 | Dimensions (mm) S1 | 0.15 | Dimensions (mm) S2 | 0.3 | Dimensions (mm) A | 5.5 | Dimensions (mm) B | 3 | UL Recognized with | Crimpit F 4, Crimpit F 6 gyra, Crimpit F 6 EN, Crimpit F 6 auto, Crimpit F 6 L
UL Recognized Ferrules | http://www.altechcorp.com/GoogleAssets/Ferrules/ULTwinFerrulesLargePack.jpg | No | UL Twin Insulated Wire Ferrules (Large Standard Pack), Industry Standard | /Electronics & Electrical/Electronic Components & Devices/Automation Control Components | http://www.altechcorp.com/HTML/Ferrules-A.html | FTI1818W | http://www.altechcorp.com/PDFS/Splits/Ferrules8-9.pdf |  |  |  |  | Std. Pack 500 |  |  |  | AWG | 2 x 18 | mm2 | 2 x 0.75 | color | white | Dimensions (mm) L1 | 24 | Dimensions (mm) L2 | 18 | Dimensions (mm) D1 | 1.7 | Dimensions (mm) S1 | 0.15 | Dimensions (mm) S2 | 0.3 | Dimensions (mm) A | 5.5 | Dimensions (mm) B | 3 | UL Recognized with | Crimpit F 4, Crimpit F 6 gyra, Crimpit F 6 EN, Crimpit F 6 auto, Crimpit F 6 L
UL Recognized Ferrules | http://www.altechcorp.com/GoogleAssets/Ferrules/ULTwinFerrulesLargePack.jpg | No | UL Twin Insulated Wire Ferrules (Large Standard Pack), Industry Standard | /Electronics & Electrical/Electronic Components & Devices/Automation Control Components | http://www.altechcorp.com/HTML/Ferrules-A.html | FTI1808Y | http://www.altechcorp.com/PDFS/Splits/Ferrules8-9.pdf |  |  |  |  | Std. Pack 500 |  |  |  | AWG | 2 x 18 | mm2 | 2 x 1 | color | yellow | Dimensions (mm) L1 | 15 | Dimensions (mm) L2 | 8 | Dimensions (mm) D1 | 2 | Dimensions (mm) S1 | 0.15 | Dimensions (mm) S2 | 0.3 | Dimensions (mm) A | 5.8 | Dimensions (mm) B | 3.2 | UL Recognized with | Crimpit F 4, Crimpit F 6 gyra, Crimpit F 6 EN, Crimpit F 6 auto, Crimpit F 6 L
UL Recognized Ferrules | http://www.altechcorp.com/GoogleAssets/Ferrules/ULTwinFerrulesLargePack.jpg | No | UL Twin Insulated Wire Ferrules (Large Standard Pack), Industry Standard | /Electronics & Electrical/Electronic Components & Devices/Automation Control Components | http://www.altechcorp.com/HTML/Ferrules-A.html | FTI1812Y | http://www.altechcorp.com/PDFS/Splits/Ferrules8-9.pdf |  |  |  |  | Std. Pack 500 |  |  |  | AWG | 2 x 18 | mm2 | 2 x 1 | color | yellow | Dimensions (mm) L1 | 19 | Dimensions (mm) L2 | 12 | Dimensions (mm) D1 | 2 | Dimensions (mm) S1 | 0.15 | Dimensions (mm) S2 | 0.3 | Dimensions (mm) A | 5.8 | Dimensions (mm) B | 3.2 | UL Recognized with | Crimpit F 4, Crimpit F 6 gyra, Crimpit F 6 EN, Crimpit F 6 auto, Crimpit F 6 L
UL Recognized Ferrules | http://www.altechcorp.com/GoogleAssets/Ferrules/ULTwinFerrulesLargePack.jpg | No | UL Twin Insulated Wire Ferrules (Large Standard Pack), Industry Standard | /Electronics & Electrical/Electronic Components & Devices/Automation Control Components | http://www.altechcorp.com/HTML/Ferrules-A.html | FTI1814 | http://www.altechcorp.com/PDFS/Splits/Ferrules8-9.pdf |  |  |  |  | Std. Pack 500 |  |  |  | AWG | 2 x 18 | mm2 | 2 x 1 | color | yellow | Dimensions (mm) L1 | 21 | Dimensions (mm) L2 | 14 | Dimensions (mm) D1 | 2 | Dimensions (mm) S1 | 0.15 | Dimensions (mm) S2 | 0.3 | Dimensions (mm) A | 5.8 | Dimensions (mm) B | 3.2 | UL Recognized with | Crimpit F 4, Crimpit F 6 gyra, Crimpit F 6 EN, Crimpit F 6 auto, Crimpit F 6 L
UL Recognized Ferrules | http://www.altechcorp.com/GoogleAssets/Ferrules/ULTwinFerrulesLargePack.jpg | No | UL Twin Insulated Wire Ferrules (Large Standard Pack), Industry Standard | /Electronics & Electrical/Electronic Components & Devices/Automation Control Components | http://www.altechcorp.com/HTML/Ferrules-A.html | FTI1818Y | http://www.altechcorp.com/PDFS/Splits/Ferrules8-9.pdf |  |  |  |  | Std. Pack 500 |  |  |  | AWG | 2 x 18 | mm2 | 2 x 1 | color | yellow | Dimensions (mm) L1 | 25 | Dimensions (mm) L2 | 18 | Dimensions (mm) D1 | 2 | Dimensions (mm) S1 | 0.15 | Dimensions (mm) S2 | 0.3 | Dimensions (mm) A | 5.8 | Dimensions (mm) B | 3.2 | UL Recognized with | Crimpit F 4, Crimpit F 6 gyra, Crimpit F 6 EN, Crimpit F 6 auto, Crimpit F 6 L
UL Recognized Ferrules | http://www.altechcorp.com/GoogleAssets/Ferrules/ULTwinFerrulesLargePack.jpg | No | UL Twin Insulated Wire Ferrules (Large Standard Pack), Industry Standard | /Electronics & Electrical/Electronic Components & Devices/Automation Control Components | http://www.altechcorp.com/HTML/Ferrules-A.html | FTI1608 | http://www.altechcorp.com/PDFS/Splits/Ferrules8-9.pdf |  |  |  |  | Std. Pack 500 |  |  |  | AWG | 2 x 16 | mm2 | 2 x 1.5 | color | red | Dimensions (mm) L1 | 16 | Dimensions (mm) L2 | 8 | Dimensions (mm) D1 | 2.2 | Dimensions (mm) S1 | 0.15 | Dimensions (mm) S2 | 0.3 | Dimensions (mm) A | 6.5 | Dimensions (mm) B | 3.6 | UL Recognized with | Crimpit F 4, Crimpit F 6 gyra, Crimpit F 6 EN, Crimpit F 6 auto, Crimpit F 6 L
UL Recognized Ferrules | http://www.altechcorp.com/GoogleAssets/Ferrules/ULTwinFerrulesLargePack.jpg | No | UL Twin Insulated Wire Ferrules (Large Standard Pack), Industry Standard | /Electronics & Electrical/Electronic Components & Devices/Automation Control Components | http://www.altechcorp.com/HTML/Ferrules-A.html | FTI1612 | http://www.altechcorp.com/PDFS/Splits/Ferrules8-9.pdf |  |  |  |  | Std. Pack 500 |  |  |  | AWG | 3 x 16 | mm2 | 2 x 1.5 | color | red | Dimensions (mm) L1 | 20 | Dimensions (mm) L2 | 12 | Dimensions (mm) D1 | 2.2 | Dimensions (mm) S1 | 0.15 | Dimensions (mm) S2 | 0.3 | Dimensions (mm) A | 6.5 | Dimensions (mm) B | 3.6 | UL Recognized with | Crimpit F 4, Crimpit F 6 gyra, Crimpit F 6 EN, Crimpit F 6 auto, Crimpit F 6 L
UL Recognized Ferrules | http://www.altechcorp.com/GoogleAssets/Ferrules/ULTwinFerrulesLargePack.jpg | No | UL Twin Insulated Wire Ferrules (Large Standard Pack), Industry Standard | /Electronics & Electrical/Electronic Components & Devices/Automation Control Components | http://www.altechcorp.com/HTML/Ferrules-A.html | FTI1618 | http://www.altechcorp.com/PDFS/Splits/Ferrules8-9.pdf |  |  |  |  | Std. Pack 100 |  |  |  | AWG | 4 x 16 | mm2 | 2 x 1.5 | color | red | Dimensions (mm) L1 | 26 | Dimensions (mm) L2 | 18 | Dimensions (mm) D1 | 2.2 | Dimensions (mm) S1 | 0.15 | Dimensions (mm) S2 | 0.3 | Dimensions (mm) A | 6.5 | Dimensions (mm) B | 3.6 | UL Recognized with | Crimpit F 4, Crimpit F 6 gyra, Crimpit F 6 EN, Crimpit F 6 auto, Crimpit F 6 L
UL Recognized Ferrules | http://www.altechcorp.com/GoogleAssets/Ferrules/ULTwinFerrulesLargePack.jpg | No | UL Twin Insulated Wire Ferrules (Large Standard Pack), Industry Standard | /Electronics & Electrical/Electronic Components & Devices/Automation Control Components | http://www.altechcorp.com/HTML/Ferrules-A.html | FTI1012 | http://www.altechcorp.com/PDFS/Splits/Ferrules8-9.pdf |  |  |  |  | Std. Pack 100 |  |  |  | AWG | 2 x 10 | mm2 | 2 x 6 | color | black | Dimensions (mm) L1 | 23 | Dimensions (mm) L2 | 12 | Dimensions (mm) D1 | 4.5 | Dimensions (mm) S1 | 0.2 | Dimensions (mm) S2 | 0.5 | Dimensions (mm) A | 11.4 | Dimensions (mm) B | 6.2 | UL Recognized with | Crimpit F 25 L
UL Recognized Ferrules | http://www.altechcorp.com/GoogleAssets/Ferrules/ULTwinFerrulesLargePack.jpg | No | UL Twin Insulated Wire Ferrules (Large Standard Pack), Industry Standard | /Electronics & Electrical/Electronic Components & Devices/Automation Control Components | http://www.altechcorp.com/HTML/Ferrules-A.html | FTI1018 | http://www.altechcorp.com/PDFS/Splits/Ferrules8-9.pdf |  |  |  |  | Std. Pack 100 |  |  |  | AWG | 2 x 10 | mm2 | 2 x 6 | color | black | Dimensions (mm) L1 | 29 | Dimensions (mm) L2 | 18 | Dimensions (mm) D1 | 4.5 | Dimensions (mm) S1 | 0.2 | Dimensions (mm) S2 | 0.5 | Dimensions (mm) A | 11.4 | Dimensions (mm) B | 6.2 | UL Recognized with | Crimpit F 25 L
UL Recognized Ferrules | http://www.altechcorp.com/GoogleAssets/Ferrules/ULTwinFerrulesLargePack.jpg | No | UL Twin Insulated Wire Ferrules (Large Standard Pack), Industry Standard | /Electronics & Electrical/Electronic Components & Devices/Automation Control Components | http://www.altechcorp.com/HTML/Ferrules-A.html | FTI0812 | http://www.altechcorp.com/PDFS/Splits/Ferrules8-9.pdf |  |  |  |  | Std. Pack 100 |  |  |  | AWG | 2 x 8 | mm2 | 2 x 10 | color | ivory | Dimensions (mm) L1 | 24 | Dimensions (mm) L2 | 12 | Dimensions (mm) D1 | 5.8 | Dimensions (mm) S1 | 0.2 | Dimensions (mm) S2 | 0.5 | Dimensions (mm) A | 13.4 | Dimensions (mm) B | 7.6 | UL Recognized with | Crimpit F 25 L
UL Recognized Ferrules | http://www.altechcorp.com/GoogleAssets/Ferrules/ULTwinFerrulesLargePack.jpg | No | UL Twin Insulated Wire Ferrules (Large Standard Pack), Industry Standard | /Electronics & Electrical/Electronic Components & Devices/Automation Control Components | http://www.altechcorp.com/HTML/Ferrules-A.html | FTI0818 | http://www.altechcorp.com/PDFS/Splits/Ferrules8-9.pdf |  |  |  |  | Std. Pack 100 |  |  |  | AWG | 2 x 8 | mm2 | 2 x 10 | color | ivory | Dimensions (mm) L1 | 30 | Dimensions (mm) L2 | 18 | Dimensions (mm) D1 | 5.8 | Dimensions (mm) S1 | 0.2 | Dimensions (mm) S2 | 0.5 | Dimensions (mm) A | 13.4 | Dimensions (mm) B | 7.6 | UL Recognized with | Crimpit F 25 L, Crimpit F 50 L
UL Recognized Ferrules | http://www.altechcorp.com/GoogleAssets/Ferrules/ULTwinFerrulesLargePack.jpg | No | UL Twin Insulated Wire Ferrules (Large Standard Pack), Industry Standard | /Electronics & Electrical/Electronic Components & Devices/Automation Control Components | http://www.altechcorp.com/HTML/Ferrules-A.html | FTI0616 | http://www.altechcorp.com/PDFS/Splits/Ferrules8-9.pdf |  |  |  |  | Std. Pack 50 |  |  |  | AWG | 2 x 6 | mm2 | 2 x 16 | color | olive | Dimensions (mm) L1 | 29 | Dimensions (mm) L2 | 16 | Dimensions (mm) D1 | 8.3 | Dimensions (mm) S1 | 0.3 | Dimensions (mm) S2 | 0.6 | Dimensions (mm) A | 17.2 | Dimensions (mm) B | 9.5 | UL Recognized with | Crimpit F 50 L
UL Recognized Ferrules | http://www.altechcorp.com/GoogleAssets/Ferrules/ULTwinFerrulesLargePack.jpg | No | UL Twin Insulated Wire Ferrules (Large Standard Pack), Industry Standard | /Electronics & Electrical/Electronic Components & Devices/Automation Control Components | http://www.altechcorp.com/HTML/Ferrules-A.html | FTI0625 | http://www.altechcorp.com/PDFS/Splits/Ferrules8-9.pdf |  |  |  |  | Std. Pack 50 |  |  |  | AWG | 3 x 6 | mm2 | 2 x 16 | color | olive | Dimensions (mm) L1 | 38 | Dimensions (mm) L2 | 25 | Dimensions (mm) D1 | 8.3 | Dimensions (mm) S1 | 0.3 | Dimensions (mm) S2 | 0.6 | Dimensions (mm) A | 17.2 | Dimensions (mm) B | 9.5 | UL Recognized with | Crimpit F 50 L
UL Recognized Ferrules | http://www.altechcorp.com/GoogleAssets/Ferrules/ULTwinFerrulesLargePack.jpg | No | UL Twin Insulated Wire Ferrules (Large Standard Pack), DIN Standard | /Electronics & Electrical/Electronic Components & Devices/Automation Control Components | http://www.altechcorp.com/HTML/Ferrules-A.html | FTD2008 | http://www.altechcorp.com/PDFS/Splits/Ferrules8-9.pdf |  |  |  |  | Std. Pack 500 |  |  |  | AWG | 2 x 20 | mm2 | 2 x 0.5 | color | white | Dimensions (mm) L1 | 14 | Dimensions (mm) L2 | 8 | Dimensions (mm) D1 | 1.4 | Dimensions (mm) S1 | 0.15 | Dimensions (mm) S2 | 0.3 | Dimensions (mm) A | 5 | Dimensions (mm) B | 3 | UL Recognized with | Crimpit F 4, Crimpit F 6 gyra, Crimpit F 6 EN, Crimpit F 6 auto, Crimpit F 6 L
UL Recognized Ferrules | http://www.altechcorp.com/GoogleAssets/Ferrules/ULTwinFerrulesLargePack.jpg | No | UL Twin Insulated Wire Ferrules (Large Standard Pack), DIN Standard | /Electronics & Electrical/Electronic Components & Devices/Automation Control Components | http://www.altechcorp.com/HTML/Ferrules-A.html | FTD2010 | http://www.altechcorp.com/PDFS/Splits/Ferrules8-9.pdf |  |  |  |  | Std. Pack 500 |  |  |  | AWG | 2 x 20 | mm2 | 2 x 0.5 | color | white | Dimensions (mm) L1 | 16 | Dimensions (mm) L2 | 10 | Dimensions (mm) D1 | 1.4 | Dimensions (mm) S1 | 0.15 | Dimensions (mm) S2 | 0.3 | Dimensions (mm) A | 5 | Dimensions (mm) B | 3 | UL Recognized with | Crimpit F 4, Crimpit F 6 gyra, Crimpit F 6 EN, Crimpit F 6 auto, Crimpit F 6 L
UL Recognized Ferrules | http://www.altechcorp.com/GoogleAssets/Ferrules/ULTwinFerrulesLargePack.jpg | No | UL Twin Insulated Wire Ferrules (Large Standard Pack), DIN Standard | /Electronics & Electrical/Electronic Components & Devices/Automation Control Components | http://www.altechcorp.com/HTML/Ferrules-A.html | FTD2012 | http://www.altechcorp.com/PDFS/Splits/Ferrules8-9.pdf |  |  |  |  | Std. Pack 500 |  |  |  | AWG | 2 x 20 | mm2 | 2 x 0.5 | color | white | Dimensions (mm) L1 | 18 | Dimensions (mm) L2 | 12 | Dimensions (mm) D1 | 1.4 | Dimensions (mm) S1 | 0.15 | Dimensions (mm) S2 | 0.3 | Dimensions (mm) A | 5 | Dimensions (mm) B | 3 | UL Recognized with | Crimpit F 4, Crimpit F 6 gyra, Crimpit F 6 EN, Crimpit F 6 auto, Crimpit F 6 L
UL Recognized Ferrules | http://www.altechcorp.com/GoogleAssets/Ferrules/ULTwinFerrulesLargePack.jpg | No | UL Twin Insulated Wire Ferrules (Large Standard Pack), DIN Standard | /Electronics & Electrical/Electronic Components & Devices/Automation Control Components | http://www.altechcorp.com/HTML/Ferrules-A.html | FTD1808GR | http://www.altechcorp.com/PDFS/Splits/Ferrules8-9.pdf |  |  |  |  | Std. Pack 500 |  |  |  | AWG | 2 x 18 | mm2 | 2 x 0.75 | color | grey | Dimensions (mm) L1 | 14 | Dimensions (mm) L2 | 8 | Dimensions (mm) D1 | 1.7 | Dimensions (mm) S1 | 0.15 | Dimensions (mm) S2 | 0.3 | Dimensions (mm) A | 5.5 | Dimensions (mm) B | 3 | UL Recognized with | Crimpit F 4, Crimpit F 6 gyra, Crimpit F 6 EN, Crimpit F 6 auto, Crimpit F 6 L
UL Recognized Ferrules | http://www.altechcorp.com/GoogleAssets/Ferrules/ULTwinFerrulesLargePack.jpg | No | UL Twin Insulated Wire Ferrules (Large Standard Pack), DIN Standard | /Electronics & Electrical/Electronic Components & Devices/Automation Control Components | http://www.altechcorp.com/HTML/Ferrules-A.html | FTD1810 | http://www.altechcorp.com/PDFS/Splits/Ferrules8-9.pdf |  |  |  |  | Std. Pack 500 |  |  |  | AWG | 2 x 18 | mm2 | 2 x 0.75 | color | grey | Dimensions (mm) L1 | 16 | Dimensions (mm) L2 | 10 | Dimensions (mm) D1 | 1.7 | Dimensions (mm) S1 | 0.15 | Dimensions (mm) S2 | 0.3 | Dimensions (mm) A | 5.5 | Dimensions (mm) B | 3 | UL Recognized with | Crimpit F 4, Crimpit F 6 gyra, Crimpit F 6 EN, Crimpit F 6 auto, Crimpit F 6 L
UL Recognized Ferrules | http://www.altechcorp.com/GoogleAssets/Ferrules/ULTwinFerrulesLargePack.jpg | No | UL Twin Insulated Wire Ferrules (Large Standard Pack), DIN Standard | /Electronics & Electrical/Electronic Components & Devices/Automation Control Components | http://www.altechcorp.com/HTML/Ferrules-A.html | FTD1812GR | http://www.altechcorp.com/PDFS/Splits/Ferrules8-9.pdf |  |  |  |  | Std. Pack 500 |  |  |  | AWG | 2 x 18 | mm2 | 2 x 0.75 | color | grey | Dimensions (mm) L1 | 18 | Dimensions (mm) L2 | 12 | Dimensions (mm) D1 | 1.7 | Dimensions (mm) S1 | 0.15 | Dimensions (mm) S2 | 0.3 | Dimensions (mm) A | 5.5 | Dimensions (mm) B | 3 | UL Recognized with | Crimpit F 4, Crimpit F 6 gyra, Crimpit F 6 EN, Crimpit F 6 auto, Crimpit F 6 L
UL Recognized Ferrules | http://www.altechcorp.com/GoogleAssets/Ferrules/ULTwinFerrulesLargePack.jpg | No | UL Twin Insulated Wire Ferrules (Large Standard Pack), DIN Standard | /Electronics & Electrical/Electronic Components & Devices/Automation Control Components | http://www.altechcorp.com/HTML/Ferrules-A.html | FTD1818GR | http://www.altechcorp.com/PDFS/Splits/Ferrules8-9.pdf |  |  |  |  | Std. Pack 500 |  |  |  | AWG | 2 x 18 | mm2 | 2 x 0.75 | color | grey | Dimensions (mm) L1 | 24 | Dimensions (mm) L2 | 18 | Dimensions (mm) D1 | 1.7 | Dimensions (mm) S1 | 0.15 | Dimensions (mm) S2 | 0.3 | Dimensions (mm) A | 5.5 | Dimensions (mm) B | 3 | UL Recognized with | Crimpit F 4, Crimpit F 6 gyra, Crimpit F 6 EN, Crimpit F 6 auto, Crimpit F 6 L
UL Recognized Ferrules | http://www.altechcorp.com/GoogleAssets/Ferrules/ULTwinFerrulesLargePack.jpg | No | UL Twin Insulated Wire Ferrules (Large Standard Pack), DIN Standard | /Electronics & Electrical/Electronic Components & Devices/Automation Control Components | http://www.altechcorp.com/HTML/Ferrules-A.html | FTD1808R | http://www.altechcorp.com/PDFS/Splits/Ferrules8-9.pdf |  |  |  |  | Std. Pack 500 |  |  |  | AWG | 2 x 18 | mm2 | 2 x 1 | color | red | Dimensions (mm) L1 | 15 | Dimensions (mm) L2 | 8 | Dimensions (mm) D1 | 2 | Dimensions (mm) S1 | 0.15 | Dimensions (mm) S2 | 0.3 | Dimensions (mm) A | 5.8 | Dimensions (mm) B | 3.2 | UL Recognized with | Crimpit F 4, Crimpit F 6 gyra, Crimpit F 6 EN, Crimpit F 6 auto, Crimpit F 6 L
UL Recognized Ferrules | http://www.altechcorp.com/GoogleAssets/Ferrules/ULTwinFerrulesLargePack.jpg | No | UL Twin Insulated Wire Ferrules (Large Standard Pack), DIN Standard | /Electronics & Electrical/Electronic Components & Devices/Automation Control Components | http://www.altechcorp.com/HTML/Ferrules-A.html | FTD1812R | http://www.altechcorp.com/PDFS/Splits/Ferrules8-9.pdf |  |  |  |  | Std. Pack 500 |  |  |  | AWG | 2 x 18 | mm2 | 2 x 1 | color | red | Dimensions (mm) L1 | 19 | Dimensions (mm) L2 | 12 | Dimensions (mm) D1 | 2 | Dimensions (mm) S1 | 0.15 | Dimensions (mm) S2 | 0.3 | Dimensions (mm) A | 5.8 | Dimensions (mm) B | 3.2 | UL Recognized with | Crimpit F 4, Crimpit F 6 gyra, Crimpit F 6 EN, Crimpit F 6 auto, Crimpit F 6 L
UL Recognized Ferrules | http://www.altechcorp.com/GoogleAssets/Ferrules/ULTwinFerrulesLargePack.jpg | No | UL Twin Insulated Wire Ferrules (Large Standard Pack), DIN Standard | /Electronics & Electrical/Electronic Components & Devices/Automation Control Components | http://www.altechcorp.com/HTML/Ferrules-A.html | FTD1814 | http://www.altechcorp.com/PDFS/Splits/Ferrules8-9.pdf |  |  |  |  | Std. Pack 500 |  |  |  | AWG | 2 x 18 | mm2 | 2 x 1 | color | red | Dimensions (mm) L1 | 21 | Dimensions (mm) L2 | 14 | Dimensions (mm) D1 | 2 | Dimensions (mm) S1 | 0.15 | Dimensions (mm) S2 | 0.3 | Dimensions (mm) A | 5.8 | Dimensions (mm) B | 3.2 | UL Recognized with | Crimpit F 4, Crimpit F 6 gyra, Crimpit F 6 EN, Crimpit F 6 auto, Crimpit F 6 L
UL Recognized Ferrules | http://www.altechcorp.com/GoogleAssets/Ferrules/ULTwinFerrulesLargePack.jpg | No | UL Twin Insulated Wire Ferrules (Large Standard Pack), DIN Standard | /Electronics & Electrical/Electronic Components & Devices/Automation Control Components | http://www.altechcorp.com/HTML/Ferrules-A.html | FTD1818R | http://www.altechcorp.com/PDFS/Splits/Ferrules8-9.pdf |  |  |  |  | Std. Pack 500 |  |  |  | AWG | 2 x 18 | mm2 | 2 x 1 | color | red | Dimensions (mm) L1 | 25 | Dimensions (mm) L2 | 18 | Dimensions (mm) D1 | 2 | Dimensions (mm) S1 | 0.15 | Dimensions (mm) S2 | 0.3 | Dimensions (mm) A | 5.8 | Dimensions (mm) B | 3.2 | UL Recognized with | Crimpit F 4, Crimpit F 6 gyra, Crimpit F 6 EN, Crimpit F 6 auto, Crimpit F 6 L
UL Recognized Ferrules | http://www.altechcorp.com/GoogleAssets/Ferrules/ULTwinFerrulesLargePack.jpg | No | UL Twin Insulated Wire Ferrules (Large Standard Pack), DIN Standard | /Electronics & Electrical/Electronic Components & Devices/Automation Control Components | http://www.altechcorp.com/HTML/Ferrules-A.html | FTD1608 | http://www.altechcorp.com/PDFS/Splits/Ferrules8-9.pdf |  |  |  |  | Std. Pack 500 |  |  |  | AWG | 2 x 16 | mm2 | 2 x 1.5 | color | black | Dimensions (mm) L1 | 16 | Dimensions (mm) L2 | 8 | Dimensions (mm) D1 | 2.2 | Dimensions (mm) S1 | 0.15 | Dimensions (mm) S2 | 0.3 | Dimensions (mm) A | 6.5 | Dimensions (mm) B | 3.6 | UL Recognized with | Crimpit F 4, Crimpit F 6 gyra, Crimpit F 6 EN, Crimpit F 6 auto, Crimpit F 6 L
UL Recognized Ferrules | http://www.altechcorp.com/GoogleAssets/Ferrules/ULTwinFerrulesLargePack.jpg | No | UL Twin Insulated Wire Ferrules (Large Standard Pack), DIN Standard | /Electronics & Electrical/Electronic Components & Devices/Automation Control Components | http://www.altechcorp.com/HTML/Ferrules-A.html | FTD1612 | http://www.altechcorp.com/PDFS/Splits/Ferrules8-9.pdf |  |  |  |  | Std. Pack 500 |  |  |  | AWG | 2 x 16 | mm2 | 2 x 1.5 | color | black | Dimensions (mm) L1 | 20 | Dimensions (mm) L2 | 12 | Dimensions (mm) D1 | 2.2 | Dimensions (mm) S1 | 0.15 | Dimensions (mm) S2 | 0.3 | Dimensions (mm) A | 6.5 | Dimensions (mm) B | 3.6 | UL Recognized with | Crimpit F 4, Crimpit F 6 gyra, Crimpit F 6 EN, Crimpit F 6 auto, Crimpit F 6 L
UL Recognized Ferrules | http://www.altechcorp.com/GoogleAssets/Ferrules/ULTwinFerrulesLargePack.jpg | No | UL Twin Insulated Wire Ferrules (Large Standard Pack), DIN Standard | /Electronics & Electrical/Electronic Components & Devices/Automation Control Components | http://www.altechcorp.com/HTML/Ferrules-A.html | FTD1618 | http://www.altechcorp.com/PDFS/Splits/Ferrules8-9.pdf |  |  |  |  | Std. Pack 100 |  |  |  | AWG | 2 x 16 | mm2 | 2 x 1.5 | color | black | Dimensions (mm) L1 | 26 | Dimensions (mm) L2 | 18 | Dimensions (mm) D1 | 2.2 | Dimensions (mm) S1 | 0.15 | Dimensions (mm) S2 | 0.3 | Dimensions (mm) A | 6.5 | Dimensions (mm) B | 3.6 | UL Recognized with | Crimpit F 4, Crimpit F 6 gyra, Crimpit F 6 EN, Crimpit F 6 auto, Crimpit F 6 L
UL Recognized Ferrules | http://www.altechcorp.com/GoogleAssets/Ferrules/ULTwinFerrulesLargePack.jpg | No | UL Twin Insulated Wire Ferrules (Large Standard Pack), DIN Standard | /Electronics & Electrical/Electronic Components & Devices/Automation Control Components | http://www.altechcorp.com/HTML/Ferrules-A.html | FTD1012 | http://www.altechcorp.com/PDFS/Splits/Ferrules8-9.pdf |  |  |  |  | Std. Pack 100 |  |  |  | AWG | 2 x 10 | mm2 | 2 x 6 | color | yellow | Dimensions (mm) L1 | 23 | Dimensions (mm) L2 | 12 | Dimensions (mm) D1 | 4.5 | Dimensions (mm) S1 | 0.2 | Dimensions (mm) S2 | 0.5 | Dimensions (mm) A | 11.4 | Dimensions (mm) B | 6.2 | UL Recognized with | Crimpit F 25 L
UL Recognized Ferrules | http://www.altechcorp.com/GoogleAssets/Ferrules/ULTwinFerrulesLargePack.jpg | No | UL Twin Insulated Wire Ferrules (Large Standard Pack), DIN Standard | /Electronics & Electrical/Electronic Components & Devices/Automation Control Components | http://www.altechcorp.com/HTML/Ferrules-A.html | FTD1018 | http://www.altechcorp.com/PDFS/Splits/Ferrules8-9.pdf |  |  |  |  | Std. Pack 100 |  |  |  | AWG | 2 x 10 | mm2 | 2 x 6 | color | yellow | Dimensions (mm) L1 | 29 | Dimensions (mm) L2 | 18 | Dimensions (mm) D1 | 4.5 | Dimensions (mm) S1 | 0.2 | Dimensions (mm) S2 | 0.5 | Dimensions (mm) A | 11.4 | Dimensions (mm) B | 6.2 | UL Recognized with | Crimpit F 25 L
UL Recognized Ferrules | http://www.altechcorp.com/GoogleAssets/Ferrules/ULTwinFerrulesLargePack.jpg | No | UL Twin Insulated Wire Ferrules (Large Standard Pack), DIN Standard | /Electronics & Electrical/Electronic Components & Devices/Automation Control Components | http://www.altechcorp.com/HTML/Ferrules-A.html | FTD0812 | http://www.altechcorp.com/PDFS/Splits/Ferrules8-9.pdf |  |  |  |  | Std. Pack 100 |  |  |  | AWG | 2 x 8 | mm2 | 2 x 6 | color | red | Dimensions (mm) L1 | 24 | Dimensions (mm) L2 | 12 | Dimensions (mm) D1 | 5.8 | Dimensions (mm) S1 | 0.2 | Dimensions (mm) S2 | 0.5 | Dimensions (mm) A | 13.4 | Dimensions (mm) B | 7.6 | UL Recognized with | Crimpit F 25 L
UL Recognized Ferrules | http://www.altechcorp.com/GoogleAssets/Ferrules/ULTwinFerrulesLargePack.jpg | No | UL Twin Insulated Wire Ferrules (Large Standard Pack), DIN Standard | /Electronics & Electrical/Electronic Components & Devices/Automation Control Components | http://www.altechcorp.com/HTML/Ferrules-A.html | FTD0818 | http://www.altechcorp.com/PDFS/Splits/Ferrules8-9.pdf |  |  |  |  | Std. Pack 100 |  |  |  | AWG | 2 x 8 | mm2 | 2 x 6 | color | red | Dimensions (mm) L1 | 30 | Dimensions (mm) L2 | 8 | Dimensions (mm) D1 | 5.8 | Dimensions (mm) S1 | 0.2 | Dimensions (mm) S2 | 0.5 | Dimensions (mm) A | 13.4 | Dimensions (mm) B | 7.6 | UL Recognized with | Crimpit F 25 L, Crimpit F 50 L
UL Recognized Ferrules | http://www.altechcorp.com/GoogleAssets/Ferrules/ULTwinFerrulesLargePack.jpg | No | UL Twin Insulated Wire Ferrules (Large Standard Pack), DIN Standard | /Electronics & Electrical/Electronic Components & Devices/Automation Control Components | http://www.altechcorp.com/HTML/Ferrules-A.html | FTD0616 | http://www.altechcorp.com/PDFS/Splits/Ferrules8-9.pdf |  |  |  |  | Std. Pack 50 |  |  |  | AWG | 2 x 6 | mm2 | 2 x 16 | color | blue | Dimensions (mm) L1 | 29 | Dimensions (mm) L2 | 16 | Dimensions (mm) D1 | 8.3 | Dimensions (mm) S1 | 0.3 | Dimensions (mm) S2 | 0.6 | Dimensions (mm) A | 17.2 | Dimensions (mm) B | 9.5 | UL Recognized with | Crimpit F 50 L
UL Recognized Ferrules | http://www.altechcorp.com/GoogleAssets/Ferrules/ULTwinFerrulesLargePack.jpg | No | UL Twin Insulated Wire Ferrules (Large Standard Pack), DIN Standard | /Electronics & Electrical/Electronic Components & Devices/Automation Control Components | http://www.altechcorp.com/HTML/Ferrules-A.html | FTD0625 | http://www.altechcorp.com/PDFS/Splits/Ferrules8-9.pdf |  |  |  |  | Std. Pack 50 |  |  |  | AWG | 2 x 6 | mm2 | 2 x 16 | color | blue | Dimensions (mm) L1 | 38 | Dimensions (mm) L2 | 25 | Dimensions (mm) D1 | 8.3 | Dimensions (mm) S1 | 0.3 | Dimensions (mm) S2 | 0.6 | Dimensions (mm) A | 17.2 | Dimensions (mm) B | 9.5 | UL Recognized with | Crimpit F 50 L
UL Recognized Ferrules | http://www.altechcorp.com/GoogleAssets/Ferrules/ULTwinFerrulesLargePack.jpg | No | UL Twin Insulated Wire Ferrules (Large Standard Pack), Industry Standard & DIN Standard | /Electronics & Electrical/Electronic Components & Devices/Automation Control Components | http://www.altechcorp.com/HTML/Ferrules-A.html | FTD1410 | http://www.altechcorp.com/PDFS/Splits/Ferrules8-9.pdf |  |  |  |  | Std. Pack 500 |  |  |  | AWG | 2 x 14 | mm2 | 2 x 2.5 | color | blue | Dimensions (mm) L1 | 19 | Dimensions (mm) L2 | 10 | Dimensions (mm) D1 | 2.8 | Dimensions (mm) S1 | 0.15 | Dimensions (mm) S2 | 0.4 | Dimensions (mm) A | 8 | Dimensions (mm) B | 4.5 | UL Recognized with | Crimpit F 4, Crimpit F 6 gyra, Crimpit F 6 EN, Crimpit F 6 auto, Crimpit F 6 L
UL Recognized Ferrules | http://www.altechcorp.com/GoogleAssets/Ferrules/ULTwinFerrulesLargePack.jpg | No | UL Twin Insulated Wire Ferrules (Large Standard Pack), Industry Standard & DIN Standard | /Electronics & Electrical/Electronic Components & Devices/Automation Control Components | http://www.altechcorp.com/HTML/Ferrules-A.html | FTD1412 | http://www.altechcorp.com/PDFS/Splits/Ferrules8-9.pdf |  |  |  |  | Std. Pack 100 |  |  |  | AWG | 2 x 14 | mm2 | 2 x 2.5 | color | blue | Dimensions (mm) L1 | 21 | Dimensions (mm) L2 | 12 | Dimensions (mm) D1 | 2.8 | Dimensions (mm) S1 | 0.15 | Dimensions (mm) S2 | 0.4 | Dimensions (mm) A | 8 | Dimensions (mm) B | 4.5 | UL Recognized with | Crimpit F 4, Crimpit F 6 gyra, Crimpit F 6 EN, Crimpit F 6 auto, Crimpit F 6 L
UL Recognized Ferrules | http://www.altechcorp.com/GoogleAssets/Ferrules/ULTwinFerrulesLargePack.jpg | No | UL Twin Insulated Wire Ferrules (Large Standard Pack), Industry Standard & DIN Standard | /Electronics & Electrical/Electronic Components & Devices/Automation Control Components | http://www.altechcorp.com/HTML/Ferrules-A.html | FTD1418 | http://www.altechcorp.com/PDFS/Splits/Ferrules8-9.pdf |  |  |  |  | Std. Pack 100 |  |  |  | AWG | 2 x 14 | mm2 | 2 x 2.5 | color | blue | Dimensions (mm) L1 | 27 | Dimensions (mm) L2 | 18 | Dimensions (mm) D1 | 2.8 | Dimensions (mm) S1 | 0.15 | Dimensions (mm) S2 | 0.4 | Dimensions (mm) A | 8 | Dimensions (mm) B | 4.5 | UL Recognized with | Crimpit F 4, Crimpit F 6 gyra, Crimpit F 6 EN, Crimpit F 6 auto, Crimpit F 6 L
UL Recognized Ferrules | http://www.altechcorp.com/GoogleAssets/Ferrules/ULTwinFerrulesLargePack.jpg | No | UL Twin Insulated Wire Ferrules (Large Standard Pack), Industry Standard & DIN Standard | /Electronics & Electrical/Electronic Components & Devices/Automation Control Components | http://www.altechcorp.com/HTML/Ferrules-A.html | FTD1212 | http://www.altechcorp.com/PDFS/Splits/Ferrules8-9.pdf |  |  |  |  | Std. Pack 100 |  |  |  | AWG | 2 x 12 | mm2 | 2 x 4 | color | grey | Dimensions (mm) L1 | 22 | Dimensions (mm) L2 | 12 | Dimensions (mm) D1 | 3.5 | Dimensions (mm) S1 | 0.2 | Dimensions (mm) S2 | 0.5 | Dimensions (mm) A | 9 | Dimensions (mm) B | 5.2 | UL Recognized with | Crimpit F 6 gyra, Crimpit F 6 EN, Crimpit F 6 L
UL Recognized Ferrules | http://www.altechcorp.com/GoogleAssets/Ferrules/ULTwinFerrulesLargePack.jpg | No | UL Twin Insulated Wire Ferrules (Large Standard Pack), Industry Standard & DIN Standard | /Electronics & Electrical/Electronic Components & Devices/Automation Control Components | http://www.altechcorp.com/HTML/Ferrules-A.html | FTD1218 | http://www.altechcorp.com/PDFS/Splits/Ferrules8-9.pdf |  |  |  |  | Std. Pack 100 |  |  |  | AWG | 2 x 12 | mm2 | 2 x 4 | color | grey | Dimensions (mm) L1 | 28 | Dimensions (mm) L2 | 18 | Dimensions (mm) D1 | 3.5 | Dimensions (mm) S1 | 0.2 | Dimensions (mm) S2 | 0.5 | Dimensions (mm) A | 9 | Dimensions (mm) B | 5.2 | UL Recognized with | Crimpit F 6 gyra, Crimpit F 6 EN, Crimpit F 6 L
UL Recognized Ferrules | http://www.altechcorp.com/GoogleAssets/Ferrules/ULTwinFerrulesSmallPack.jpg | No | UL Twin Insulated Wire Ferrules (Small Standard Pack), Industry Standard | /Electronics & Electrical/Electronic Components & Devices/Automation Control Components | http://www.altechcorp.com/HTML/Ferrules-A.html | FTI2208M | http://www.altechcorp.com/PDFS/Splits/Ferrules8-9.pdf |  |  |  |  | Std. Pack 100 |  |  |  | AWG | 2 x 22 | mm2 | 2 x 0.34 | color | turquoise | Dimensions (mm) L1 | 15 | Dimensions (mm) L2 | 8 | Dimensions (mm) D1 | 1.2 | Dimensions (mm) S1 | 0.15 | Dimensions (mm) S2 | 0.25 | Dimensions (mm) A | 3.5 | Dimensions (mm) B | 2 | UL Recognized with | Crimpit F 4, Crimpit F 6 gyra, Crimpit F 6 EN, Crimpit F 6 auto, Crimpit F 6 L
UL Recognized Ferrules | http://www.altechcorp.com/GoogleAssets/Ferrules/ULTwinFerrulesSmallPack.jpg | No | UL Twin Insulated Wire Ferrules (Small Standard Pack), Industry Standard | /Electronics & Electrical/Electronic Components & Devices/Automation Control Components | http://www.altechcorp.com/HTML/Ferrules-A.html | FTI2008M | http://www.altechcorp.com/PDFS/Splits/Ferrules8-9.pdf |  |  |  |  | Std. Pack 100 |  |  |  | AWG | 2 x 20 | mm2 | 2 x 0.5 | color | orange | Dimensions (mm) L1 | 14 | Dimensions (mm) L2 | 8 | Dimensions (mm) D1 | 1.4 | Dimensions (mm) S1 | 0.15 | Dimensions (mm) S2 | 0.3 | Dimensions (mm) A | 5 | Dimensions (mm) B | 3 | UL Recognized with | Crimpit F 4, Crimpit F 6 gyra, Crimpit F 6 EN, Crimpit F 6 auto, Crimpit F 6 L
UL Recognized Ferrules | http://www.altechcorp.com/GoogleAssets/Ferrules/ULTwinFerrulesSmallPack.jpg | No | UL Twin Insulated Wire Ferrules (Small Standard Pack), Industry Standard | /Electronics & Electrical/Electronic Components & Devices/Automation Control Components | http://www.altechcorp.com/HTML/Ferrules-A.html | FTI2010M | http://www.altechcorp.com/PDFS/Splits/Ferrules8-9.pdf |  |  |  |  | Std. Pack 100 |  |  |  | AWG | 2 x 20 | mm2 | 2 x 0.5 | color | orange | Dimensions (mm) L1 | 16 | Dimensions (mm) L2 | 10 | Dimensions (mm) D1 | 1.4 | Dimensions (mm) S1 | 0.15 | Dimensions (mm) S2 | 0.3 | Dimensions (mm) A | 5 | Dimensions (mm) B | 3 | UL Recognized with | Crimpit F 4, Crimpit F 6 gyra, Crimpit F 6 EN, Crimpit F 6 auto, Crimpit F 6 L
UL Recognized Ferrules | http://www.altechcorp.com/GoogleAssets/Ferrules/ULTwinFerrulesSmallPack.jpg | No | UL Twin Insulated Wire Ferrules (Small Standard Pack), Industry Standard | /Electronics & Electrical/Electronic Components & Devices/Automation Control Components | http://www.altechcorp.com/HTML/Ferrules-A.html | FTI2012M | http://www.altechcorp.com/PDFS/Splits/Ferrules8-9.pdf |  |  |  |  | Std. Pack 100 |  |  |  | AWG | 2 x 20 | mm2 | 2 x 0.5 | color | orange | Dimensions (mm) L1 | 18 | Dimensions (mm) L2 | 12 | Dimensions (mm) D1 | 1.4 | Dimensions (mm) S1 | 0.15 | Dimensions (mm) S2 | 0.3 | Dimensions (mm) A | 5 | Dimensions (mm) B | 3 | UL Recognized with | Crimpit F 4, Crimpit F 6 gyra, Crimpit F 6 EN, Crimpit F 6 auto, Crimpit F 6 L
UL Recognized Ferrules | http://www.altechcorp.com/GoogleAssets/Ferrules/ULTwinFerrulesSmallPack.jpg | No | UL Twin Insulated Wire Ferrules (Small Standard Pack), Industry Standard | /Electronics & Electrical/Electronic Components & Devices/Automation Control Components | http://www.altechcorp.com/HTML/Ferrules-A.html | FTI1808WM | http://www.altechcorp.com/PDFS/Splits/Ferrules8-9.pdf |  |  |  |  | Std. Pack 100 |  |  |  | AWG | 2 x 18 | mm2 | 2 x 0.75 | color | white | Dimensions (mm) L1 | 14 | Dimensions (mm) L2 | 8 | Dimensions (mm) D1 | 1.7 | Dimensions (mm) S1 | 0.15 | Dimensions (mm) S2 | 0.3 | Dimensions (mm) A | 5.5 | Dimensions (mm) B | 3 | UL Recognized with | Crimpit F 4, Crimpit F 6 gyra, Crimpit F 6 EN, Crimpit F 6 auto, Crimpit F 6 L
UL Recognized Ferrules | http://www.altechcorp.com/GoogleAssets/Ferrules/ULTwinFerrulesSmallPack.jpg | No | UL Twin Insulated Wire Ferrules (Small Standard Pack), Industry Standard | /Electronics & Electrical/Electronic Components & Devices/Automation Control Components | http://www.altechcorp.com/HTML/Ferrules-A.html | FTI1810M | http://www.altechcorp.com/PDFS/Splits/Ferrules8-9.pdf |  |  |  |  | Std. Pack 100 |  |  |  | AWG | 2 x 18 | mm2 | 2 x 0.75 | color | white | Dimensions (mm) L1 | 16 | Dimensions (mm) L2 | 10 | Dimensions (mm) D1 | 1.7 | Dimensions (mm) S1 | 0.15 | Dimensions (mm) S2 | 0.3 | Dimensions (mm) A | 5.5 | Dimensions (mm) B | 3 | UL Recognized with | Crimpit F 4, Crimpit F 6 gyra, Crimpit F 6 EN, Crimpit F 6 auto, Crimpit F 6 L
UL Recognized Ferrules | http://www.altechcorp.com/GoogleAssets/Ferrules/ULTwinFerrulesSmallPack.jpg | No | UL Twin Insulated Wire Ferrules (Small Standard Pack), Industry Standard | /Electronics & Electrical/Electronic Components & Devices/Automation Control Components | http://www.altechcorp.com/HTML/Ferrules-A.html | FTI1812WM | http://www.altechcorp.com/PDFS/Splits/Ferrules8-9.pdf |  |  |  |  | Std. Pack 100 |  |  |  | AWG | 2 x 18 | mm2 | 2 x 0.75 | color | white | Dimensions (mm) L1 | 18 | Dimensions (mm) L2 | 12 | Dimensions (mm) D1 | 1.7 | Dimensions (mm) S1 | 0.15 | Dimensions (mm) S2 | 0.3 | Dimensions (mm) A | 5.5 | Dimensions (mm) B | 3 | UL Recognized with | Crimpit F 4, Crimpit F 6 gyra, Crimpit F 6 EN, Crimpit F 6 auto, Crimpit F 6 L
UL Recognized Ferrules | http://www.altechcorp.com/GoogleAssets/Ferrules/ULTwinFerrulesSmallPack.jpg | No | UL Twin Insulated Wire Ferrules (Small Standard Pack), Industry Standard | /Electronics & Electrical/Electronic Components & Devices/Automation Control Components | http://www.altechcorp.com/HTML/Ferrules-A.html | FTI1808YM | http://www.altechcorp.com/PDFS/Splits/Ferrules8-9.pdf |  |  |  |  | Std. Pack 100 |  |  |  | AWG | 2 x 18 | mm2 | 2 x 1 | color | yellow | Dimensions (mm) L1 | 15 | Dimensions (mm) L2 | 8 | Dimensions (mm) D1 | 2 | Dimensions (mm) S1 | 0.15 | Dimensions (mm) S2 | 0.3 | Dimensions (mm) A | 5.8 | Dimensions (mm) B | 3.2 | UL Recognized with | Crimpit F 4, Crimpit F 6 gyra, Crimpit F 6 EN, Crimpit F 6 auto, Crimpit F 6 L
UL Recognized Ferrules | http://www.altechcorp.com/GoogleAssets/Ferrules/ULTwinFerrulesSmallPack.jpg | No | UL Twin Insulated Wire Ferrules (Small Standard Pack), Industry Standard | /Electronics & Electrical/Electronic Components & Devices/Automation Control Components | http://www.altechcorp.com/HTML/Ferrules-A.html | FTI1812YM | http://www.altechcorp.com/PDFS/Splits/Ferrules8-9.pdf |  |  |  |  | Std. Pack 100 |  |  |  | AWG | 2 x 18 | mm2 | 2 x 1 | color | yellow | Dimensions (mm) L1 | 19 | Dimensions (mm) L2 | 12 | Dimensions (mm) D1 | 2 | Dimensions (mm) S1 | 0.15 | Dimensions (mm) S2 | 0.3 | Dimensions (mm) A | 5.8 | Dimensions (mm) B | 3.2 | UL Recognized with | Crimpit F 4, Crimpit F 6 gyra, Crimpit F 6 EN, Crimpit F 6 auto, Crimpit F 6 L
UL Recognized Ferrules | http://www.altechcorp.com/GoogleAssets/Ferrules/ULTwinFerrulesSmallPack.jpg | No | UL Twin Insulated Wire Ferrules (Small Standard Pack), Industry Standard | /Electronics & Electrical/Electronic Components & Devices/Automation Control Components | http://www.altechcorp.com/HTML/Ferrules-A.html | FTI1608M | http://www.altechcorp.com/PDFS/Splits/Ferrules8-9.pdf |  |  |  |  | Std. Pack 100 |  |  |  | AWG | 2 x 16 | mm2 | 2 x 1.5 | color | red | Dimensions (mm) L1 | 16 | Dimensions (mm) L2 | 8 | Dimensions (mm) D1 | 2.2 | Dimensions (mm) S1 | 0.15 | Dimensions (mm) S2 | 0.3 | Dimensions (mm) A | 6.5 | Dimensions (mm) B | 3.6 | UL Recognized with | Crimpit F 4, Crimpit F 6 gyra, Crimpit F 6 EN, Crimpit F 6 auto, Crimpit F 6 L
UL Recognized Ferrules | http://www.altechcorp.com/GoogleAssets/Ferrules/ULTwinFerrulesSmallPack.jpg | No | UL Twin Insulated Wire Ferrules (Small Standard Pack), Industry Standard | /Electronics & Electrical/Electronic Components & Devices/Automation Control Components | http://www.altechcorp.com/HTML/Ferrules-A.html | FTI1612M | http://www.altechcorp.com/PDFS/Splits/Ferrules8-9.pdf |  |  |  |  | Std. Pack 100 |  |  |  | AWG | 3 x 16 | mm2 | 2 x 1.5 | color | red | Dimensions (mm) L1 | 20 | Dimensions (mm) L2 | 12 | Dimensions (mm) D1 | 2.2 | Dimensions (mm) S1 | 0.15 | Dimensions (mm) S2 | 0.3 | Dimensions (mm) A | 6.5 | Dimensions (mm) B | 3.6 | UL Recognized with | Crimpit F 4, Crimpit F 6 gyra, Crimpit F 6 EN, Crimpit F 6 auto, Crimpit F 6 L
UL Recognized Ferrules | http://www.altechcorp.com/GoogleAssets/Ferrules/ULTwinFerrulesSmallPack.jpg | No | UL Twin Insulated Wire Ferrules (Small Standard Pack), Industry Standard | /Electronics & Electrical/Electronic Components & Devices/Automation Control Components | http://www.altechcorp.com/HTML/Ferrules-A.html | FTI1012M | http://www.altechcorp.com/PDFS/Splits/Ferrules8-9.pdf |  |  |  |  | Std. Pack 20 |  |  |  | AWG | 2 x 10 | mm2 | 2 x 6 | color | black | Dimensions (mm) L1 | 23 | Dimensions (mm) L2 | 12 | Dimensions (mm) D1 | 4.5 | Dimensions (mm) S1 | 0.2 | Dimensions (mm) S2 | 0.5 | Dimensions (mm) A | 11.4 | Dimensions (mm) B | 6.2 | UL Recognized with | Crimpit F 25 L
UL Recognized Ferrules | http://www.altechcorp.com/GoogleAssets/Ferrules/ULTwinFerrulesSmallPack.jpg | No | UL Twin Insulated Wire Ferrules (Small Standard Pack), Industry Standard | /Electronics & Electrical/Electronic Components & Devices/Automation Control Components | http://www.altechcorp.com/HTML/Ferrules-A.html | FTI0812M | http://www.altechcorp.com/PDFS/Splits/Ferrules8-9.pdf |  |  |  |  | Std. Pack 20 |  |  |  | AWG | 2 x 8 | mm2 | 2 x 10 | color | ivory | Dimensions (mm) L1 | 24 | Dimensions (mm) L2 | 12 | Dimensions (mm) D1 | 5.8 | Dimensions (mm) S1 | 0.2 | Dimensions (mm) S2 | 0.5 | Dimensions (mm) A | 13.4 | Dimensions (mm) B | 7.6 | UL Recognized with | Crimpit F 25 L
UL Recognized Ferrules | http://www.altechcorp.com/GoogleAssets/Ferrules/ULTwinFerrulesSmallPack.jpg | No | UL Twin Insulated Wire Ferrules (Small Standard Pack), DIN Standard | /Electronics & Electrical/Electronic Components & Devices/Automation Control Components | http://www.altechcorp.com/HTML/Ferrules-A.html | FTD2008M | http://www.altechcorp.com/PDFS/Splits/Ferrules8-9.pdf |  |  |  |  | Std. Pack 100 |  |  |  | AWG | 2 x 20 | mm2 | 2 x 0.5 | color | white | Dimensions (mm) L1 | 14 | Dimensions (mm) L2 | 8 | Dimensions (mm) D1 | 1.4 | Dimensions (mm) S1 | 0.15 | Dimensions (mm) S2 | 0.3 | Dimensions (mm) A | 5 | Dimensions (mm) B | 3 | UL Recognized with | Crimpit F 4, Crimpit F 6 gyra, Crimpit F 6 EN, Crimpit F 6 auto, Crimpit F 6 L
UL Recognized Ferrules | http://www.altechcorp.com/GoogleAssets/Ferrules/ULTwinFerrulesSmallPack.jpg | No | UL Twin Insulated Wire Ferrules (Small Standard Pack), DIN Standard | /Electronics & Electrical/Electronic Components & Devices/Automation Control Components | http://www.altechcorp.com/HTML/Ferrules-A.html | FTD2010M | http://www.altechcorp.com/PDFS/Splits/Ferrules8-9.pdf |  |  |  |  | Std. Pack 100 |  |  |  | AWG | 2 x 20 | mm2 | 2 x 0.5 | color | white | Dimensions (mm) L1 | 16 | Dimensions (mm) L2 | 10 | Dimensions (mm) D1 | 1.4 | Dimensions (mm) S1 | 0.15 | Dimensions (mm) S2 | 0.3 | Dimensions (mm) A | 5 | Dimensions (mm) B | 3 | UL Recognized with | Crimpit F 4, Crimpit F 6 gyra, Crimpit F 6 EN, Crimpit F 6 auto, Crimpit F 6 L
UL Recognized Ferrules | http://www.altechcorp.com/GoogleAssets/Ferrules/ULTwinFerrulesSmallPack.jpg | No | UL Twin Insulated Wire Ferrules (Small Standard Pack), DIN Standard | /Electronics & Electrical/Electronic Components & Devices/Automation Control Components | http://www.altechcorp.com/HTML/Ferrules-A.html | FTD2012M | http://www.altechcorp.com/PDFS/Splits/Ferrules8-9.pdf |  |  |  |  | Std. Pack 100 |  |  |  | AWG | 2 x 20 | mm2 | 2 x 0.5 | color | white | Dimensions (mm) L1 | 18 | Dimensions (mm) L2 | 12 | Dimensions (mm) D1 | 1.4 | Dimensions (mm) S1 | 0.15 | Dimensions (mm) S2 | 0.3 | Dimensions (mm) A | 5 | Dimensions (mm) B | 3 | UL Recognized with | Crimpit F 4, Crimpit F 6 gyra, Crimpit F 6 EN, Crimpit F 6 auto, Crimpit F 6 L
UL Recognized Ferrules | http://www.altechcorp.com/GoogleAssets/Ferrules/ULTwinFerrulesSmallPack.jpg | No | UL Twin Insulated Wire Ferrules (Small Standard Pack), DIN Standard | /Electronics & Electrical/Electronic Components & Devices/Automation Control Components | http://www.altechcorp.com/HTML/Ferrules-A.html | FTD1808GRM | http://www.altechcorp.com/PDFS/Splits/Ferrules8-9.pdf |  |  |  |  | Std. Pack 100 |  |  |  | AWG | 2 x 18 | mm2 | 2 x 0.75 | color | grey | Dimensions (mm) L1 | 14 | Dimensions (mm) L2 | 8 | Dimensions (mm) D1 | 1.7 | Dimensions (mm) S1 | 0.15 | Dimensions (mm) S2 | 0.3 | Dimensions (mm) A | 5.5 | Dimensions (mm) B | 3 | UL Recognized with | Crimpit F 4, Crimpit F 6 gyra, Crimpit F 6 EN, Crimpit F 6 auto, Crimpit F 6 L
UL Recognized Ferrules | http://www.altechcorp.com/GoogleAssets/Ferrules/ULTwinFerrulesSmallPack.jpg | No | UL Twin Insulated Wire Ferrules (Small Standard Pack), DIN Standard | /Electronics & Electrical/Electronic Components & Devices/Automation Control Components | http://www.altechcorp.com/HTML/Ferrules-A.html | FTD1810M | http://www.altechcorp.com/PDFS/Splits/Ferrules8-9.pdf |  |  |  |  | Std. Pack 100 |  |  |  | AWG | 2 x 18 | mm2 | 2 x 0.75 | color | grey | Dimensions (mm) L1 | 16 | Dimensions (mm) L2 | 10 | Dimensions (mm) D1 | 1.7 | Dimensions (mm) S1 | 0.15 | Dimensions (mm) S2 | 0.3 | Dimensions (mm) A | 5.5 | Dimensions (mm) B | 3 | UL Recognized with | Crimpit F 4, Crimpit F 6 gyra, Crimpit F 6 EN, Crimpit F 6 auto, Crimpit F 6 L
UL Recognized Ferrules | http://www.altechcorp.com/GoogleAssets/Ferrules/ULTwinFerrulesSmallPack.jpg | No | UL Twin Insulated Wire Ferrules (Small Standard Pack), DIN Standard | /Electronics & Electrical/Electronic Components & Devices/Automation Control Components | http://www.altechcorp.com/HTML/Ferrules-A.html | FTD1812GRM | http://www.altechcorp.com/PDFS/Splits/Ferrules8-9.pdf |  |  |  |  | Std. Pack 100 |  |  |  | AWG | 2 x 18 | mm2 | 2 x 0.75 | color | grey | Dimensions (mm) L1 | 18 | Dimensions (mm) L2 | 12 | Dimensions (mm) D1 | 1.7 | Dimensions (mm) S1 | 0.15 | Dimensions (mm) S2 | 0.3 | Dimensions (mm) A | 5.5 | Dimensions (mm) B | 3 | UL Recognized with | Crimpit F 4, Crimpit F 6 gyra, Crimpit F 6 EN, Crimpit F 6 auto, Crimpit F 6 L
UL Recognized Ferrules | http://www.altechcorp.com/GoogleAssets/Ferrules/ULTwinFerrulesSmallPack.jpg | No | UL Twin Insulated Wire Ferrules (Small Standard Pack), DIN Standard | /Electronics & Electrical/Electronic Components & Devices/Automation Control Components | http://www.altechcorp.com/HTML/Ferrules-A.html | FTI1808RM | http://www.altechcorp.com/PDFS/Splits/Ferrules8-9.pdf |  |  |  |  | Std. Pack 100 |  |  |  | AWG | 2 x 18 | mm2 | 2 x 1 | color | red | Dimensions (mm) L1 | 15 | Dimensions (mm) L2 | 8 | Dimensions (mm) D1 | 2 | Dimensions (mm) S1 | 0.15 | Dimensions (mm) S2 | 0.3 | Dimensions (mm) A | 5.8 | Dimensions (mm) B | 3.2 | UL Recognized with | Crimpit F 4, Crimpit F 6 gyra, Crimpit F 6 EN, Crimpit F 6 auto, Crimpit F 6 L
UL Recognized Ferrules | http://www.altechcorp.com/GoogleAssets/Ferrules/ULTwinFerrulesSmallPack.jpg | No | UL Twin Insulated Wire Ferrules (Small Standard Pack), DIN Standard | /Electronics & Electrical/Electronic Components & Devices/Automation Control Components | http://www.altechcorp.com/HTML/Ferrules-A.html | FTI1812RM | http://www.altechcorp.com/PDFS/Splits/Ferrules8-9.pdf |  |  |  |  | Std. Pack 100 |  |  |  | AWG | 2 x 18 | mm2 | 2 x 1 | color | red | Dimensions (mm) L1 | 18 | Dimensions (mm) L2 | 12 | Dimensions (mm) D1 | 2 | Dimensions (mm) S1 | 0.15 | Dimensions (mm) S2 | 0.3 | Dimensions (mm) A | 5.8 | Dimensions (mm) B | 3.2 | UL Recognized with | Crimpit F 4, Crimpit F 6 gyra, Crimpit F 6 EN, Crimpit F 6 auto, Crimpit F 6 L
UL Recognized Ferrules | http://www.altechcorp.com/GoogleAssets/Ferrules/ULTwinFerrulesSmallPack.jpg | No | UL Twin Insulated Wire Ferrules (Small Standard Pack), DIN Standard | /Electronics & Electrical/Electronic Components & Devices/Automation Control Components | http://www.altechcorp.com/HTML/Ferrules-A.html | FTD1608M | http://www.altechcorp.com/PDFS/Splits/Ferrules8-9.pdf |  |  |  |  | Std. Pack 100 |  |  |  | AWG | 2 x 16 | mm2 | 2 x 1.5 | color | black | Dimensions (mm) L1 | 16 | Dimensions (mm) L2 | 8 | Dimensions (mm) D1 | 2.2 | Dimensions (mm) S1 | 0.15 | Dimensions (mm) S2 | 0.3 | Dimensions (mm) A | 6.5 | Dimensions (mm) B | 3.6 | UL Recognized with | Crimpit F 4, Crimpit F 6 gyra, Crimpit F 6 EN, Crimpit F 6 auto, Crimpit F 6 L
UL Recognized Ferrules | http://www.altechcorp.com/GoogleAssets/Ferrules/ULTwinFerrulesSmallPack.jpg | No | UL Twin Insulated Wire Ferrules (Small Standard Pack), DIN Standard | /Electronics & Electrical/Electronic Components & Devices/Automation Control Components | http://www.altechcorp.com/HTML/Ferrules-A.html | FTD1612M | http://www.altechcorp.com/PDFS/Splits/Ferrules8-9.pdf |  |  |  |  | Std. Pack 100 |  |  |  | AWG | 2 x 16 | mm2 | 2 x 1.5 | color | black | Dimensions (mm) L1 | 20 | Dimensions (mm) L2 | 12 | Dimensions (mm) D1 | 2.2 | Dimensions (mm) S1 | 0.15 | Dimensions (mm) S2 | 0.3 | Dimensions (mm) A | 6.5 | Dimensions (mm) B | 3.6 | UL Recognized with | Crimpit F 4, Crimpit F 6 gyra, Crimpit F 6 EN, Crimpit F 6 auto, Crimpit F 6 L
UL Recognized Ferrules | http://www.altechcorp.com/GoogleAssets/Ferrules/ULTwinFerrulesSmallPack.jpg | No | UL Twin Insulated Wire Ferrules (Small Standard Pack), DIN Standard | /Electronics & Electrical/Electronic Components & Devices/Automation Control Components | http://www.altechcorp.com/HTML/Ferrules-A.html | FTD1012M | http://www.altechcorp.com/PDFS/Splits/Ferrules8-9.pdf |  |  |  |  | Std. Pack 20 |  |  |  | AWG | 2 x 10 | mm2 | 2 x 6 | color | yellow | Dimensions (mm) L1 | 23 | Dimensions (mm) L2 | 12 | Dimensions (mm) D1 | 4.5 | Dimensions (mm) S1 | 0.2 | Dimensions (mm) S2 | 0.5 | Dimensions (mm) A | 11.4 | Dimensions (mm) B | 6.2 | UL Recognized with | Crimpit F 25 L
UL Recognized Ferrules | http://www.altechcorp.com/GoogleAssets/Ferrules/ULTwinFerrulesSmallPack.jpg | No | UL Twin Insulated Wire Ferrules (Small Standard Pack), DIN Standard | /Electronics & Electrical/Electronic Components & Devices/Automation Control Components | http://www.altechcorp.com/HTML/Ferrules-A.html | FTD0812M | http://www.altechcorp.com/PDFS/Splits/Ferrules8-9.pdf |  |  |  |  | Std. Pack 20 |  |  |  | AWG | 2 x 8 | mm2 | 2 x 10 | color | red | Dimensions (mm) L1 | 24 | Dimensions (mm) L2 | 12 | Dimensions (mm) D1 | 5.8 | Dimensions (mm) S1 | 0.2 | Dimensions (mm) S2 | 0.5 | Dimensions (mm) A | 13.4 | Dimensions (mm) B | 7.6 | UL Recognized with | Crimpit F 25 L
UL Recognized Ferrules | http://www.altechcorp.com/GoogleAssets/Ferrules/ULTwinFerrulesSmallPack.jpg | No | UL Twin Insulated Wire Ferrules (Small Standard Pack),Industry Standard & DIN Standard | /Electronics & Electrical/Electronic Components & Devices/Automation Control Components | http://www.altechcorp.com/HTML/Ferrules-A.html | FTD1410M | http://www.altechcorp.com/PDFS/Splits/Ferrules8-9.pdf |  |  |  |  | Std. Pack 50 |  |  |  | AWG | 2 x 14 | mm2 | 2 x 2.5 | color | blue | Dimensions (mm) L1 | 19 | Dimensions (mm) L2 | 10 | Dimensions (mm) D1 | 2.8 | Dimensions (mm) S1 | 0.15 | Dimensions (mm) S2 | 0.4 | Dimensions (mm) A | 8 | Dimensions (mm) B | 4.5 | UL Recognized with | Crimpit F 4, Crimpit F 6 gyra, Crimpit F 6 EN, Crimpit F 6 auto, Crimpit F 6 L
UL Recognized Ferrules | http://www.altechcorp.com/GoogleAssets/Ferrules/ULTwinFerrulesSmallPack.jpg | No | UL Twin Insulated Wire Ferrules (Small Standard Pack),Industry Standard & DIN Standard | /Electronics & Electrical/Electronic Components & Devices/Automation Control Components | http://www.altechcorp.com/HTML/Ferrules-A.html | FTD1412M | http://www.altechcorp.com/PDFS/Splits/Ferrules8-9.pdf |  |  |  |  | Std. Pack 50 |  |  |  | AWG | 2 x 14 | mm2 | 2 x 2.5 | color | blue | Dimensions (mm) L1 | 21 | Dimensions (mm) L2 | 12 | Dimensions (mm) D1 | 2.8 | Dimensions (mm) S1 | 0.15 | Dimensions (mm) S2 | 0.4 | Dimensions (mm) A | 8 | Dimensions (mm) B | 4.5 | UL Recognized with | Crimpit F 4, Crimpit F 6 gyra, Crimpit F 6 EN, Crimpit F 6 auto, Crimpit F 6 L
UL Recognized Ferrules | http://www.altechcorp.com/GoogleAssets/Ferrules/ULTwinFerrulesSmallPack.jpg | No | UL Twin Insulated Wire Ferrules (Small Standard Pack),Industry Standard & DIN Standard | /Electronics & Electrical/Electronic Components & Devices/Automation Control Components | http://www.altechcorp.com/HTML/Ferrules-A.html | FTD1212M | http://www.altechcorp.com/PDFS/Splits/Ferrules8-9.pdf |  |  |  |  | Std. Pack 20 |  |  |  | AWG | 2 x 12 | mm2 | 2 x 4 | color | grey | Dimensions (mm) L1 | 22 | Dimensions (mm) L2 | 12 | Dimensions (mm) D1 | 3.5 | Dimensions (mm) S1 | 0.2 | Dimensions (mm) S2 | 0.5 | Dimensions (mm) A | 9 | Dimensions (mm) B | 5.2 | UL Recognized with | Crimpit F 6 gyra, Crimpit F 6 L, Crimpit F 25 L
UL Insulated Wire Ferrules Reel / Belt | http://www.altechcorp.com/GoogleAssets/Ferrules/ULFerrulesOnReel.jpg | No | Insulted Wire Ferrules (on reel) for Handtools and Machines Industry Standard | /Electronics & Electrical/Electronic Components & Devices/Automation Control Components | http://www.altechcorp.com/HTML/Ferrules-A.html | FII2208RE | http://www.altechcorp.com/PDFS/Splits/Ferrules10.pdf |  |  |  |  | Std. Pack 5,000 |  |  |  | AWG | 22 | mm2 | 0.34 | color | turquoise | Barrel Length (mm) | 8
UL Insulated Wire Ferrules Reel / Belt | http://www.altechcorp.com/GoogleAssets/Ferrules/ULFerrulesOnReel.jpg | No | Insulted Wire Ferrules (on reel) for Handtools and Machines Industry Standard | /Electronics & Electrical/Electronic Components & Devices/Automation Control Components | http://www.altechcorp.com/HTML/Ferrules-A.html | FII2008RE | http://www.altechcorp.com/PDFS/Splits/Ferrules10.pdf |  |  |  |  | Std. Pack 5,000 |  |  |  | AWG | 20 | mm2 | 0.5 | color | orange | Barrel Length (mm) | 8
UL Insulated Wire Ferrules Reel / Belt | http://www.altechcorp.com/GoogleAssets/Ferrules/ULFerrulesOnReel.jpg | No | Insulted Wire Ferrules (on reel) for Handtools and Machines Industry Standard | /Electronics & Electrical/Electronic Components & Devices/Automation Control Components | http://www.altechcorp.com/HTML/Ferrules-A.html | FII1808WRE | http://www.altechcorp.com/PDFS/Splits/Ferrules10.pdf |  |  |  |  | Std. Pack 5,000 |  |  |  | AWG | 18 | mm2 | 0.75 | color | white | Barrel Length (mm) | 8
UL Insulated Wire Ferrules Reel / Belt | http://www.altechcorp.com/GoogleAssets/Ferrules/ULFerrulesOnReel.jpg | No | Insulted Wire Ferrules (on reel) for Handtools and Machines Industry Standard | /Electronics & Electrical/Electronic Components & Devices/Automation Control Components | http://www.altechcorp.com/HTML/Ferrules-A.html | FII1808YRE | http://www.altechcorp.com/PDFS/Splits/Ferrules10.pdf |  |  |  |  | Std. Pack 5,000 |  |  |  | AWG | 18 | mm2 | 1 | color | yellow | Barrel Length (mm) | 8
UL Insulated Wire Ferrules Reel / Belt | http://www.altechcorp.com/GoogleAssets/Ferrules/ULFerrulesOnReel.jpg | No | Insulted Wire Ferrules (on reel) for Handtools and Machines Industry Standard | /Electronics & Electrical/Electronic Components & Devices/Automation Control Components | http://www.altechcorp.com/HTML/Ferrules-A.html | FII1608RE | http://www.altechcorp.com/PDFS/Splits/Ferrules10.pdf |  |  |  |  | Std. Pack 5,000 |  |  |  | AWG | 16 | mm2 | 1.5 | color | red | Barrel Length (mm) | 8
UL Insulated Wire Ferrules Reel / Belt | http://www.altechcorp.com/GoogleAssets/Ferrules/ULFerrulesOnReel.jpg | No | Insulted Wire Ferrules (on reel) for Handtools and Machines DIN Standard | /Electronics & Electrical/Electronic Components & Devices/Automation Control Components | http://www.altechcorp.com/HTML/Ferrules-A.html | FID2008RE | http://www.altechcorp.com/PDFS/Splits/Ferrules10.pdf |  |  |  |  | Std. Pack 5,000 |  |  |  | AWG | 20 | mm2 | 0.5 | color | white | Barrel Length (mm) | 8
UL Insulated Wire Ferrules Reel / Belt | http://www.altechcorp.com/GoogleAssets/Ferrules/ULFerrulesOnReel.jpg | No | Insulted Wire Ferrules (on reel) for Handtools and Machines DIN Standard | /Electronics & Electrical/Electronic Components & Devices/Automation Control Components | http://www.altechcorp.com/HTML/Ferrules-A.html | FID1808GRRe | http://www.altechcorp.com/PDFS/Splits/Ferrules10.pdf |  |  |  |  | Std. Pack 5,000 |  |  |  | AWG | 18 | mm2 | 0.75 | color | grey | Barrel Length (mm) | 8
UL Insulated Wire Ferrules Reel / Belt | http://www.altechcorp.com/GoogleAssets/Ferrules/ULFerrulesOnReel.jpg | No | Insulted Wire Ferrules (on reel) for Handtools and Machines DIN Standard | /Electronics & Electrical/Electronic Components & Devices/Automation Control Components | http://www.altechcorp.com/HTML/Ferrules-A.html | FID1808RRE | http://www.altechcorp.com/PDFS/Splits/Ferrules10.pdf |  |  |  |  | Std. Pack 5,000 |  |  |  | AWG | 18 | mm2 | 1 | color | red | Barrel Length (mm) | 8
UL Insulated Wire Ferrules Reel / Belt | http://www.altechcorp.com/GoogleAssets/Ferrules/ULFerrulesOnReel.jpg | No | Insulted Wire Ferrules (on reel) for Handtools and Machines DIN Standard | /Electronics & Electrical/Electronic Components & Devices/Automation Control Components | http://www.altechcorp.com/HTML/Ferrules-A.html | FID1608RE | http://www.altechcorp.com/PDFS/Splits/Ferrules10.pdf |  |  |  |  | Std. Pack 5,000 |  |  |  | AWG | 16 | mm2 | 1.5 | color | black | Barrel Length (mm) | 8
UL Insulated Wire Ferrules Reel / Belt | http://www.altechcorp.com/GoogleAssets/Ferrules/ULFerrulesOnReel.jpg | No | Insulted Wire Ferrules (on reel) for Handtools and Machines Industry Standard & DIN Standard | /Electronics & Electrical/Electronic Components & Devices/Automation Control Components | http://www.altechcorp.com/HTML/Ferrules-A.html | FID1408RE | http://www.altechcorp.com/PDFS/Splits/Ferrules10.pdf |  |  |  |  | Std. Pack 3,000 |  |  |  | AWG | 14 | mm2 | 2.5 | color | blue | Barrel Length (mm) | 8
UL Insulated Wire Ferrules Reel / Belt | http://www.altechcorp.com/GoogleAssets/Ferrules/ULFerrulesOnBelt.jpg | No | Insulated Wire Ferrules (belt-strips) for handtools and machines Industry Standard | /Electronics & Electrical/Electronic Components & Devices/Automation Control Components | http://www.altechcorp.com/HTML/Ferrules-A.html | FII2008B | http://www.altechcorp.com/PDFS/Splits/Ferrules10.pdf |  |  |  |  | Std. Pack 10 x 50 |  |  |  | AWG | 20 | mm2 | 0.5 | color | orange | Barrel Length (mm) | 8 | UL Recognized with | Crimpit F Multi
UL Insulated Wire Ferrules Reel / Belt | http://www.altechcorp.com/GoogleAssets/Ferrules/ULFerrulesOnBelt.jpg | No | Insulated Wire Ferrules (belt-strips) for handtools and machines Industry Standard | /Electronics & Electrical/Electronic Components & Devices/Automation Control Components | http://www.altechcorp.com/HTML/Ferrules-A.html | FII1808WB | http://www.altechcorp.com/PDFS/Splits/Ferrules10.pdf |  |  |  |  | Std. Pack 10 x 50 |  |  |  | AWG | 18 | mm2 | 0.75 | color | white | Barrel Length (mm) | 8 | UL Recognized with | Crimpit F Multi
UL Insulated Wire Ferrules Reel / Belt | http://www.altechcorp.com/GoogleAssets/Ferrules/ULFerrulesOnBelt.jpg | No | Insulated Wire Ferrules (belt-strips) for handtools and machines Industry Standard | /Electronics & Electrical/Electronic Components & Devices/Automation Control Components | http://www.altechcorp.com/HTML/Ferrules-A.html | FII1808YB | http://www.altechcorp.com/PDFS/Splits/Ferrules10.pdf |  |  |  |  | Std. Pack 10 x 50 |  |  |  | AWG | 18 | mm2 | 1 | color | yellow | Barrel Length (mm) | 8 | UL Recognized with | Crimpit F Multi
UL Insulated Wire Ferrules Reel / Belt | http://www.altechcorp.com/GoogleAssets/Ferrules/ULFerrulesOnBelt.jpg | No | Insulated Wire Ferrules (belt-strips) for handtools and machines Industry Standard | /Electronics & Electrical/Electronic Components & Devices/Automation Control Components | http://www.altechcorp.com/HTML/Ferrules-A.html | FII1608B | http://www.altechcorp.com/PDFS/Splits/Ferrules10.pdf |  |  |  |  | Std. Pack 10 x 50 |  |  |  | AWG | 16 | mm2 | 1.5 | color | red | Barrel Length (mm) | 8 | UL Recognized with | Crimpit F Multi
UL Insulated Wire Ferrules Reel / Belt | http://www.altechcorp.com/GoogleAssets/Ferrules/ULFerrulesOnBelt.jpg | No | Insulated Wire Ferrules (belt-strips) for handtools and machines DIN Standard | /Electronics & Electrical/Electronic Components & Devices/Automation Control Components | http://www.altechcorp.com/HTML/Ferrules-A.html | FID2008B | http://www.altechcorp.com/PDFS/Splits/Ferrules10.pdf |  |  |  |  | Std. Pack 10 x 50 |  |  |  | AWG | 20 | mm2 | 0.5 | color | white | Barrel Length (mm) | 8 | UL Recognized with | Crimpit F Multi
UL Insulated Wire Ferrules Reel / Belt | http://www.altechcorp.com/GoogleAssets/Ferrules/ULFerrulesOnBelt.jpg | No | Insulated Wire Ferrules (belt-strips) for handtools and machines DIN Standard | /Electronics & Electrical/Electronic Components & Devices/Automation Control Components | http://www.altechcorp.com/HTML/Ferrules-A.html | FID1808GRB | http://www.altechcorp.com/PDFS/Splits/Ferrules10.pdf |  |  |  |  | Std. Pack 10 x 50 |  |  |  | AWG | 18 | mm2 | 0.75 | color | grey | Barrel Length (mm) | 8 | UL Recognized with | Crimpit F Multi
UL Insulated Wire Ferrules Reel / Belt | http://www.altechcorp.com/GoogleAssets/Ferrules/ULFerrulesOnBelt.jpg | No | Insulated Wire Ferrules (belt-strips) for handtools and machines DIN Standard | /Electronics & Electrical/Electronic Components & Devices/Automation Control Components | http://www.altechcorp.com/HTML/Ferrules-A.html | FID1808RB | http://www.altechcorp.com/PDFS/Splits/Ferrules10.pdf |  |  |  |  | Std. Pack 10 x 50 |  |  |  | AWG | 18 | mm2 | 1 | color | red | Barrel Length (mm) | 8 | UL Recognized with | Crimpit F Multi
UL Insulated Wire Ferrules Reel / Belt | http://www.altechcorp.com/GoogleAssets/Ferrules/ULFerrulesOnBelt.jpg | No | Insulated Wire Ferrules (belt-strips) for handtools and machines DIN Standard | /Electronics & Electrical/Electronic Components & Devices/Automation Control Components | http://www.altechcorp.com/HTML/Ferrules-A.html | FID1608B | http://www.altechcorp.com/PDFS/Splits/Ferrules10.pdf |  |  |  |  | Std. Pack 10 x 50 |  |  |  | AWG | 16 | mm2 | 1.5 | color | black | Barrel Length (mm) | 8 | UL Recognized with | Crimpit F Multi
UL Insulated Wire Ferrules Reel / Belt | http://www.altechcorp.com/GoogleAssets/Ferrules/ULFerrulesOnBelt.jpg | No | Insulated Wire Ferrules (belt-strips) for handtools and machines Industry and DIN Standard | /Electronics & Electrical/Electronic Components & Devices/Automation Control Components | http://www.altechcorp.com/HTML/Ferrules-A.html | FID1408B | http://www.altechcorp.com/PDFS/Splits/Ferrules10.pdf |  |  |  |  | Std. Pack 10 x 50 |  |  |  | AWG | 14 | mm2 | 2.5 | color | blue | Barrel Length (mm) | 8 | UL Recognized with | Crimpit F Multi

## Category
Category Name
Electronics & Electrical
/Electronics & Electrical/Electrical Wires, Cables & Accessories
/Electronics & Electrical/Electrical Wires, Cables & Accessories/Cable Clamps
/Electronics & Electrical/Electrical Wires, Cables & Accessories/Cable Harnesses & Assemblies
/Electronics & Electrical/Electrical Wires, Cables & Accessories/Cable Ties
/Electronics & Electrical/Electrical Wires, Cables & Accessories/Electrical Conduits
/Electronics & Electrical/Electrical Wires, Cables & Accessories/Electrical Insulation
/Electronics & Electrical/Electrical Wires, Cables & Accessories/Electrical Wire
/Electronics & Electrical/Electrical Wires, Cables & Accessories/Power Cables
/Electronics & Electrical/Electrical Wires, Cables & Accessories/Power Cords
/Electronics & Electrical/Electrical Wires, Cables & Accessories/Wire Ducting
/Electronics & Electrical/Electrical Wires, Cables & Accessories/Power Entry Modules & Connectors
/Electronics & Electrical/Electrical Wires, Cables & Accessories/Communication Cables
/Electronics & Electrical/Electrical Wires, Cables & Accessories/Fiber Optic Cables
/Electronics & Electrical/Electronic Components & Devices
/Electronics & Electrical/Electronic Components & Devices/Automation Control Components
/Electronics & Electrical/Electronic Components & Devices/Automation Control Components/Control Panels
/Electronics & Electrical/Electronic Components & Devices/Automation Control Components/Motor Controllers
/Electronics & Electrical/Electronic Components & Devices/Automation Control Components/Programmable Automation Controllers
/Electronics & Electrical/Electronic Components & Devices/Automation Control Components/Programmable Logic Controllers
/Electronics & Electrical/Electronic Components & Devices/Automation Control Components/Variable Frequency Drives
/Electronics & Electrical/Electronic Components & Devices/Electrical Capacitors
/Electronics & Electrical/Electronic Components & Devices/Electrical Connectors & Terminals
/Electronics & Electrical/Electronic Components & Devices/Electrical Connectors & Terminals/Electrical Connectors
/Electronics & Electrical/Electronic Components & Devices/Electrical Connectors & Terminals/Electrical Terminals
/Electronics & Electrical/Electronic Components & Devices/Electrical Connectors & Terminals/Power Distribution Boxes
/Electronics & Electrical/Electronic Components & Devices/Electrical Connectors & Terminals/Power Entry Modules & Connectors
/Electronics & Electrical/Electronic Components & Devices/Electrical Connectors & Terminals/Power Plugs & Sockets
/Electronics & Electrical/Electronic Components & Devices/Electrical Connectors & Terminals/Terminal Blocks
/Electronics & Electrical/Electronic Components & Devices/Electrical Motors
/Electronics & Electrical/Electronic Components & Devices/Electrical Resistors
/Electronics & Electrical/Electronic Components & Devices/Electrical Resistors/Fuses & Fuseblocks
/Electronics & Electrical/Electronic Components & Devices/Electrical Resistors/Potentiometers & Rheostats
/Electronics & Electrical/Electronic Components & Devices/Electrical Switches
/Electronics & Electrical/Electronic Components & Devices/Electrical Switches/Circuit Breakers
/Electronics & Electrical/Electronic Components & Devices/Electrical Switches/Electrical Contactors
/Electronics & Electrical/Electronic Components & Devices/Electrical Switches/Electrical Relays
/Electronics & Electrical/Electronic Components & Devices/Electrical Switches/Electronic Multiplexers
/Electronics & Electrical/Electronic Components & Devices/Electrical Switches/Optoelectronic Switches
/Electronics & Electrical/Electronic Components & Devices/Electrical Switches/Automotive Relays & Switches
/Electronics & Electrical/Electronic Components & Devices/Electron Tubes
/Electronics & Electrical/Electronic Components & Devices/Electronic Amplifiers
/Electronics & Electrical/Electronic Components & Devices/Electronic Attenuators
/Electronics & Electrical/Electronic Components & Devices/Electronic Circuits
/Electronics & Electrical/Electronic Components & Devices/Electronic Circuits/Decoders & Encoders
/Electronics & Electrical/Electronic Components & Devices/Electronic Circuits/Electronic Filters
/Electronics & Electrical/Electronic Components & Devices/Electronic Circuits/Electronic Oscillators
/Electronics & Electrical/Electronic Components & Devices/Electronic Circuits/Electronic Transmitters
/Electronics & Electrical/Electronic Components & Devices/Electronic Circuits/Electronic Transmitters/Pressure Transmitters
/Electronics & Electrical/Electronic Components & Devices/Electronic Circuits/Electronic Transmitters/Temperature Transmitters
/Electronics & Electrical/Electronic Components & Devices/Electronic Circuits/Integrated Circuits & Chips
/Electronics & Electrical/Electronic Components & Devices/Electronic Circuits/Microcontrollers
/Electronics & Electrical/Electronic Components & Devices/Electronic Sensors & Transducers
/Electronics & Electrical/Electronic Components & Devices/Electronic Sensors & Transducers/Hall Effect Sensors
/Electronics & Electrical/Electronic Components & Devices/Electronic Sensors & Transducers/Proximity Sensors
/Electronics & Electrical/Electronic Components & Devices/Electronic Sensors & Transducers/Fiber Optic Sensors
/Electronics & Electrical/Electronic Components & Devices/Electronic Sensors & Transducers/Stud Sensors
/Electronics & Electrical/Electronic Components & Devices/Electronic Sensors & Transducers/Pressure Sensors
/Electronics & Electrical/Electronic Components & Devices/Electronic Sensors & Transducers/Temperature Sensors
/Electronics & Electrical/Electronic Components & Devices/Electronic Transformers
/Electronics & Electrical/Electronic Components & Devices/Electronics Cooling Equipment
/Electronics & Electrical/Electronic Components & Devices/Electronics Cooling Equipment/Electronics Cooling Fans
/Electronics & Electrical/Electronic Components & Devices/Electronics Cooling Equipment/Heat Sinks
/Electronics & Electrical/Electronic Components & Devices/Inductors
/Electronics & Electrical/Electronic Components & Devices/Power Dividers & Splitters
/Electronics & Electrical/Electronic Components & Devices/Printed Circuit Boards
/Electronics & Electrical/Electronic Components & Devices/Semiconductor Devices
/Electronics & Electrical/Electronic Components & Devices/Semiconductor Devices/Diodes
/Electronics & Electrical/Electronic Components & Devices/Semiconductor Devices/Thyristors
/Electronics & Electrical/Electronic Components & Devices/Semiconductor Devices/Transistors
/Electronics & Electrical/Electronic Components & Devices/Transceivers
/Electronics & Electrical/Electronic Consoles & Enclosures
/Electronics & Electrical/Electronic Consoles & Enclosures/Electronics Racks & Cabinet Racks
/Electronics & Electrical/Electronic Consoles & Enclosures/Junction Boxes
/Electronics & Electrical/Electronic Consoles & Enclosures/Panel Boxes
/Electronics & Electrical/Electronic Consoles & Enclosures/Switch Boxes
/Electronics & Electrical/Electronics Assembly & Production Machinery
/Electronics & Electrical/Generators & Alternators
/Electronics & Electrical/Generators & Alternators/Diesel Generators
/Electronics & Electrical/Generators & Alternators/Gasoline Generators
/Electronics & Electrical/Generators & Alternators/Generator Parts
/Electronics & Electrical/Generators & Alternators/Hydraulic Generators
/Electronics & Electrical/Generators & Alternators/Inverter Generators
/Electronics & Electrical/Generators & Alternators/Solar Generators
/Electronics & Electrical/Optoelectronics
/Electronics & Electrical/Optoelectronics/Opto-isolators & Couplers
/Electronics & Electrical/Optoelectronics/Optoelectronic Displays
/Electronics & Electrical/Optoelectronics/Optoelectronic Displays/LCD Modules
/Electronics & Electrical/Optoelectronics/Optoelectronic Displays/LED Displays
/Electronics & Electrical/Optoelectronics/Optoelectronic Switches
/Electronics & Electrical/Power Supplies & Accessories
/Electronics & Electrical/Power Supplies & Accessories/Inductors
/Electronics & Electrical/Power Supplies & Accessories/AC-DC Adapters
/Electronics & Electrical/Power Supplies & Accessories/Batteries
/Electronics & Electrical/Power Supplies & Accessories/Batteries/Battery Packs
/Electronics & Electrical/Power Supplies & Accessories/Batteries/Button Cell Batteries
/Electronics & Electrical/Power Supplies & Accessories/Batteries/Primary Cell Batteries
/Electronics & Electrical/Power Supplies & Accessories/Batteries/Rechargeable Batteries
/Electronics & Electrical/Power Supplies & Accessories/Batteries/Solar Batteries
/Electronics & Electrical/Power Supplies & Accessories/Battery Chargers
/Electronics & Electrical/Power Supplies & Accessories/Fuel Cells
/Electronics & Electrical/Power Supplies & Accessories/Power Converters & Inverters
/Electronics & Electrical/Electronic & Electrical Test & Measurement
/Electronics & Electrical/Electronic & Electrical Test & Measurement/Battery Testers
/Electronics & Electrical/Electronic & Electrical Test & Measurement/Breadboards
/Electronics & Electrical/Electronic & Electrical Test & Measurement/Cable Testers
/Electronics & Electrical/Electronic & Electrical Test & Measurement/EMF Meters
/Electronics & Electrical/Electronic & Electrical Test & Measurement/Electrical Current Testers
/Electronics & Electrical/Electronic & Electrical Test & Measurement/Frequency Meters
/Electronics & Electrical/Electronic & Electrical Test & Measurement/LCR, Capacitance & Resistance Meters
/Electronics & Electrical/Electronic & Electrical Test & Measurement/Leak Detectors
/Electronics & Electrical/Electronic & Electrical Test & Measurement/Metal Detectors
/Electronics & Electrical/Electronic & Electrical Test & Measurement/Multimeters
/Electronics & Electrical/Electronic & Electrical Test & Measurement/Oscilloscopes
/Electronics & Electrical/Electronic & Electrical Test & Measurement/Power Meters
/Electronics & Electrical/Electronic & Electrical Test & Measurement/Radiation Detectors
/Electronics & Electrical/Electronic & Electrical Test & Measurement/Rebar Locators
/Electronics & Electrical/Electronic & Electrical Test & Measurement/Signal & Pulse Generators
/Electronics & Electrical/Electronic & Electrical Test & Measurement/Sound Level Meters & Noise Dosimeters
/Electronics & Electrical/Electronic & Electrical Test & Measurement/Spectrum Analyzers
/Electronics & Electrical/Electronic & Electrical Test & Measurement/Stud Sensors
/Electronics & Electrical/Electronic & Electrical Test & Measurement/Test Probes
/Electronics & Electrical/Electronic & Electrical Test & Measurement/Voltage Testers
Note on C1: updated Dec 29th 2012