## Blank Template
Product name (mandatory) | Primary product photo (mandatory) | Customizable? (mandatory) | Description (mandatory) | Product category (mandatory) | Product webpage (optional) | Part number (optional) | Product specification (optional) | Additional product photo 1 (optional) | Additional product photo 2 (optional) | Additional product photo 3 (optional) | Minimum order (optional) | Unit (optional) | Pricing (optional) | Lead time (optional) | Product video url (optional) | Attribute1 name (optional) | Attribute1 value (optional) | Attribute2 name (optional) | Attribute2 value (optional) | Attribute3 name (optional) | Attribute3 value (optional) | Attribute4 name (optional) | Attribute4 value (optional) | Attribute5 name (optional) | Attribute5 value (optional) | Attribute6 name (optional) | Attribute6 value (optional) | Attribute7 name (optional) | Attribute7 value (optional) | Attribute8 name (optional) | Attribute8 value (optional) | Attribute9 name (optional) | Attribute9 value (optional) | Attribute10 name (optional) | Attribute10 value (optional)
Industrial Relays | http://www.altechcorp.com/GoogleAssets/IndRelay/R2N.jpg | No | R2 - Industrial Electromagnetic Relays | /Electronics & Electrical/Electronic Components & Devices/Automation Control Components | http://www.altechcorp.com/HTML/IndustrialRelays.html | R2N-2012-23-1012-WTL |  | http://www.altechcorp.com/GoogleAssets/IndRelay/R2N(drawing).jpg |  |  |  | 1 |  |  |  | Coil Voltage | 12V | ﻿Coil Type | DC | Coil resistance at 20 °C in Ω | 160 | Coil operating range ﻿min. (at 20°C) | 9.6 | Coil operating range ﻿(at 55°C) | 13.2 | Options | ﻿with mechanical indicator + lockable front test button + light indicator (LED)
Industrial Relays | http://www.altechcorp.com/GoogleAssets/IndRelay/R2N.jpg | No | R2 - Industrial Electromagnetic Relays | /Electronics & Electrical/Electronic Components & Devices/Automation Control Components | http://www.altechcorp.com/HTML/IndustrialRelays.html | R2N-2012-23-1024-WT | http://www.altechcorp.com/PDFS/IndustrialRelaysOnly.pdf | http://www.altechcorp.com/GoogleAssets/IndRelay/R2N(drawing).jpg |  |  |  | 1 |  |  |  | Coil Voltage | 24V | ﻿Coil Type | DC | Coil resistance at 20 °C in Ω | 640 | Coil operating range ﻿min. (at 20°C) | 19.2 | Coil operating range ﻿(at 55°C) | 26.4 | Options | with mechanical indicator + lockable front test button
Industrial Relays | http://www.altechcorp.com/GoogleAssets/IndRelay/R2N.jpg | No | R2 - Industrial Electromagnetic Relays | /Electronics & Electrical/Electronic Components & Devices/Automation Control Components | http://www.altechcorp.com/HTML/IndustrialRelays.html | R2N-2012-23-1024-WTL | http://www.altechcorp.com/PDFS/IndustrialRelaysOnly.pdf | http://www.altechcorp.com/GoogleAssets/IndRelay/R2N(drawing).jpg |  |  |  | 1 |  |  |  | Coil Voltage | 24V | ﻿Coil Type | DC | Coil resistance at 20 °C in Ω | 640 | Coil operating range ﻿min. (at 20°C) | 19.2 | Coil operating range ﻿(at 55°C) | 26.4 | Options | ﻿with mechanical indicator + lockable front test button + light indicator (LED)
Industrial Relays | http://www.altechcorp.com/GoogleAssets/IndRelay/R2N.jpg | No | R2 - Industrial Electromagnetic Relays | /Electronics & Electrical/Electronic Components & Devices/Automation Control Components | http://www.altechcorp.com/HTML/IndustrialRelays.html | R2N-2012-23-5024-WTL | http://www.altechcorp.com/PDFS/IndustrialRelaysOnly.pdf | http://www.altechcorp.com/GoogleAssets/IndRelay/R2N(drawing).jpg |  |  |  | 1 |  |  |  | Coil Voltage | 24V | ﻿Coil Type | AC 50/60Hz | Coil resistance at 20 °C in Ω | 158 | Coil operating range ﻿min. (at 20°C) | 19.2 | Coil operating range ﻿(at 55°C) | 26.4 | Options | ﻿with mechanical indicator + lockable front test button + light indicator (LED)
Industrial Relays | http://www.altechcorp.com/GoogleAssets/IndRelay/R2N.jpg | No | R2 - Industrial Electromagnetic Relays | /Electronics & Electrical/Electronic Components & Devices/Automation Control Components | http://www.altechcorp.com/HTML/IndustrialRelays.html | R2N-2012-23-5120-WT | http://www.altechcorp.com/PDFS/IndustrialRelaysOnly.pdf | http://www.altechcorp.com/GoogleAssets/IndRelay/R2N(drawing).jpg |  |  |  | 1 |  |  |  | Coil Voltage | 120V | ﻿Coil Type | AC 50/60Hz | Coil resistance at 20 °C in Ω | 3770 | Coil operating range ﻿min. (at 20°C) | 96 | Coil operating range ﻿(at 55°C) | 132 | Options | with mechanical indicator + lockable front test button
Industrial Relays | http://www.altechcorp.com/GoogleAssets/IndRelay/R2N.jpg | No | R2 - Industrial Electromagnetic Relays | /Electronics & Electrical/Electronic Components & Devices/Automation Control Components | http://www.altechcorp.com/HTML/IndustrialRelays.html | R2N-2012-23-5120-WTL | http://www.altechcorp.com/PDFS/IndustrialRelaysOnly.pdf | http://www.altechcorp.com/GoogleAssets/IndRelay/R2N(drawing).jpg |  |  |  | 1 |  |  |  | Coil Voltage | 120V | ﻿Coil Type | AC 50/60Hz | Coil resistance at 20 °C in Ω | 3770 | Coil operating range ﻿min. (at 20°C) | 96 | Coil operating range ﻿(at 55°C) | 132 | Options | ﻿with mechanical indicator + lockable front test button + light indicator (LED)
Industrial Relays | http://www.altechcorp.com/GoogleAssets/IndRelay/R2N.jpg | No | R2 - Industrial Electromagnetic Relays | /Electronics & Electrical/Electronic Components & Devices/Automation Control Components | http://www.altechcorp.com/HTML/IndustrialRelays.html | R2N-2012-23-5230-WTL | http://www.altechcorp.com/PDFS/IndustrialRelaysOnly.pdf | http://www.altechcorp.com/GoogleAssets/IndRelay/R2N(drawing).jpg |  |  |  | 1 |  |  |  | Coil Voltage | 230V | ﻿Coil Type | AC 50/60Hz | Coil resistance at 20 °C in Ω | 16100 | Coil operating range ﻿min. (at 20°C) | 184 | Coil operating range ﻿(at 55°C) | 253 | Options | ﻿with mechanical indicator + lockable front test button + light indicator (LED)
Industrial Relays | http://www.altechcorp.com/GoogleAssets/IndRelay/R3N.jpg | No | R3 - Industrial Electromagnetic Relays | /Electronics & Electrical/Electronic Components & Devices/Automation Control Components | http://www.altechcorp.com/HTML/IndustrialRelays.html | R3N-2013-23-1012-WTL | http://www.altechcorp.com/PDFS/IndustrialRelaysOnly.pdf | http://www.altechcorp.com/GoogleAssets/IndRelay/R3N(drawing).jpg |  |  |  | 1 |  |  |  | Coil Voltage | 12V | ﻿Coil Type | DC | Coil resistance at 20 °C in Ω | 160 | Coil operating range ﻿min. (at 20°C) | 9.6 | Coil operating range ﻿(at 55°C) | 13.2 | Options | ﻿with mechanical indicator + lockable front test button + light indicator (LED)
Industrial Relays | http://www.altechcorp.com/GoogleAssets/IndRelay/R3N.jpg | No | R3 - Industrial Electromagnetic Relays | /Electronics & Electrical/Electronic Components & Devices/Automation Control Components | http://www.altechcorp.com/HTML/IndustrialRelays.html | R3N-2013-23-1024-WTL | http://www.altechcorp.com/PDFS/IndustrialRelaysOnly.pdf | http://www.altechcorp.com/GoogleAssets/IndRelay/R3N(drawing).jpg |  |  |  | 1 |  |  |  | Coil Voltage | 24V | ﻿Coil Type | DC | Coil resistance at 20 °C in Ω | 640 | Coil operating range ﻿min. (at 20°C) | 19.2 | Coil operating range ﻿(at 55°C) | 26.4 | Options | ﻿with mechanical indicator + lockable front test button + light indicator (LED)
Industrial Relays | http://www.altechcorp.com/GoogleAssets/IndRelay/R3N.jpg | No | R3 - Industrial Electromagnetic Relays | /Electronics & Electrical/Electronic Components & Devices/Automation Control Components | http://www.altechcorp.com/HTML/IndustrialRelays.html | R3N-2013-23-5120-WT | http://www.altechcorp.com/PDFS/IndustrialRelaysOnly.pdf | http://www.altechcorp.com/GoogleAssets/IndRelay/R3N(drawing).jpg |  |  |  | 1 |  |  |  | Coil Voltage | 120V | ﻿Coil Type | AC 50/60Hz | Coil resistance at 20 °C in Ω | 3770 | Coil operating range ﻿min. (at 20°C) | 96 | Coil operating range ﻿(at 55°C) | 132 | Options | with mechanical indicator + lockable front test button
Industrial Relays | http://www.altechcorp.com/GoogleAssets/IndRelay/R3N.jpg | No | R3 - Industrial Electromagnetic Relays | /Electronics & Electrical/Electronic Components & Devices/Automation Control Components | http://www.altechcorp.com/HTML/IndustrialRelays.html | R3N-2013-23-5120-WTL | http://www.altechcorp.com/PDFS/IndustrialRelaysOnly.pdf | http://www.altechcorp.com/GoogleAssets/IndRelay/R3N(drawing).jpg |  |  |  | 1 |  |  |  | Coil Voltage | 120V | ﻿Coil Type | AC 50/60Hz | Coil resistance at 20 °C in Ω | 3770 | Coil operating range ﻿min. (at 20°C) | 96 | Coil operating range ﻿(at 55°C) | 132 | Options | ﻿with mechanical indicator + lockable front test button + light indicator (LED)
Industrial Relays | http://www.altechcorp.com/GoogleAssets/IndRelay/R4N.jpg | No | R4 - Industrial Electromagnetic Relays | /Electronics & Electrical/Electronic Components & Devices/Automation Control Components | http://www.altechcorp.com/HTML/IndustrialRelays.html | R4N-2014-23-1012-WTL | http://www.altechcorp.com/PDFS/IndustrialRelaysOnly.pdf | http://www.altechcorp.com/GoogleAssets/IndRelay/R4N(drawing).jpg |  |  |  | 1 |  |  |  | Coil Voltage | 12V | ﻿Coil Type | DC | Coil resistance at 20 °C in Ω | 160 | Coil operating range ﻿min. (at 20°C) | 9.6 | Coil operating range ﻿(at 55°C) | 13.2 | Options | ﻿with mechanical indicator + lockable front test button + light indicator (LED)
Industrial Relays | http://www.altechcorp.com/GoogleAssets/IndRelay/R4N.jpg | No | R4 - Industrial Electromagnetic Relays | /Electronics & Electrical/Electronic Components & Devices/Automation Control Components | http://www.altechcorp.com/HTML/IndustrialRelays.html | R4N-2014-23-1024-WT | http://www.altechcorp.com/PDFS/IndustrialRelaysOnly.pdf | http://www.altechcorp.com/GoogleAssets/IndRelay/R4N(drawing).jpg |  |  |  | 1 |  |  |  | Coil Voltage | 24V | ﻿Coil Type | DC | Coil resistance at 20 °C in Ω | 640 | Coil operating range ﻿min. (at 20°C) | 19.2 | Coil operating range ﻿(at 55°C) | 26.4 | Options | with mechanical indicator + lockable front test button
Industrial Relays | http://www.altechcorp.com/GoogleAssets/IndRelay/R4N.jpg | No | R4 - Industrial Electromagnetic Relays | /Electronics & Electrical/Electronic Components & Devices/Automation Control Components | http://www.altechcorp.com/HTML/IndustrialRelays.html | R4N-2014-23-1024-WTL | http://www.altechcorp.com/PDFS/IndustrialRelaysOnly.pdf | http://www.altechcorp.com/GoogleAssets/IndRelay/R4N(drawing).jpg |  |  |  | 1 |  |  |  | Coil Voltage | 24V | ﻿Coil Type | DC | Coil resistance at 20 °C in Ω | 640 | Coil operating range ﻿min. (at 20°C) | 19.2 | Coil operating range ﻿(at 55°C) | 26.4 | Options | ﻿with mechanical indicator + lockable front test button + light indicator (LED)
Industrial Relays | http://www.altechcorp.com/GoogleAssets/IndRelay/R4N.jpg | No | R4 - Industrial Electromagnetic Relays | /Electronics & Electrical/Electronic Components & Devices/Automation Control Components | http://www.altechcorp.com/HTML/IndustrialRelays.html | R4N-2014-23-1110-WTL | http://www.altechcorp.com/PDFS/IndustrialRelaysOnly.pdf | http://www.altechcorp.com/GoogleAssets/IndRelay/R4N(drawing).jpg |  |  |  | 1 |  |  |  | Coil Voltage | 110V | ﻿Coil Type | DC | Coil resistance at 20 °C in Ω | 13600 | Coil operating range ﻿min. (at 20°C) | 88 | Coil operating range ﻿(at 55°C) | 121 | Options | ﻿with mechanical indicator + lockable front test button + light indicator (LED)
Industrial Relays | http://www.altechcorp.com/GoogleAssets/IndRelay/R4N.jpg | No | R4 - Industrial Electromagnetic Relays | /Electronics & Electrical/Electronic Components & Devices/Automation Control Components | http://www.altechcorp.com/HTML/IndustrialRelays.html | R4N-2014-23-5024-WTL | http://www.altechcorp.com/PDFS/IndustrialRelaysOnly.pdf | http://www.altechcorp.com/GoogleAssets/IndRelay/R4N(drawing).jpg |  |  |  | 1 |  |  |  | Coil Voltage | 24V | ﻿Coil Type | AC 50/60Hz | Coil resistance at 20 °C in Ω | 158 | Coil operating range ﻿min. (at 20°C) | 19.2 | Coil operating range ﻿(at 55°C) | 26.4 | Options | ﻿with mechanical indicator + lockable front test button + light indicator (LED)
Industrial Relays | http://www.altechcorp.com/GoogleAssets/IndRelay/R4N.jpg | No | R4 - Industrial Electromagnetic Relays | /Electronics & Electrical/Electronic Components & Devices/Automation Control Components | http://www.altechcorp.com/HTML/IndustrialRelays.html | R4N-2014-23-5120-WT | http://www.altechcorp.com/PDFS/IndustrialRelaysOnly.pdf | http://www.altechcorp.com/GoogleAssets/IndRelay/R4N(drawing).jpg |  |  |  | 1 |  |  |  | Coil Voltage | 120V | ﻿Coil Type | AC 50/60Hz | Coil resistance at 20 °C in Ω | 3770 | Coil operating range ﻿min. (at 20°C) | 96 | Coil operating range ﻿(at 55°C) | 132 | Options | with mechanical indicator + lockable front test button
Industrial Relays | http://www.altechcorp.com/GoogleAssets/IndRelay/R4N.jpg | No | R4 - Industrial Electromagnetic Relays | /Electronics & Electrical/Electronic Components & Devices/Automation Control Components | http://www.altechcorp.com/HTML/IndustrialRelays.html | R4N-2014-23-5120-WTL | http://www.altechcorp.com/PDFS/IndustrialRelaysOnly.pdf | http://www.altechcorp.com/GoogleAssets/IndRelay/R4N(drawing).jpg |  |  |  | 1 |  |  |  | Coil Voltage | 120V | ﻿Coil Type | AC 50/60Hz | Coil resistance at 20 °C in Ω | 3770 | Coil operating range ﻿min. (at 20°C) | 96 | Coil operating range ﻿(at 55°C) | 132 | Options | ﻿with mechanical indicator + lockable front test button + light indicator (LED)
Industrial Relays | http://www.altechcorp.com/GoogleAssets/IndRelay/R4N.jpg | No | R4 - Industrial Electromagnetic Relays | /Electronics & Electrical/Electronic Components & Devices/Automation Control Components | http://www.altechcorp.com/HTML/IndustrialRelays.html | R4N-2014-23-5230-WTL | http://www.altechcorp.com/PDFS/IndustrialRelaysOnly.pdf | http://www.altechcorp.com/GoogleAssets/IndRelay/R4N(drawing).jpg |  |  |  | 1 |  |  |  | Coil Voltage | 230V | ﻿Coil Type | AC 50/60Hz | Coil resistance at 20 °C in Ω | 16100 | Coil operating range ﻿min. (at 20°C) | 184 | Coil operating range ﻿(at 55°C) | 253 | Options | ﻿with mechanical indicator + lockable front test button + light indicator (LED)
Industrial Relays | http://www.altechcorp.com/GoogleAssets/IndRelay/R2M.jpg | No | R2M - Industrial Electromagnetic Relays | /Electronics & Electrical/Electronic Components & Devices/Automation Control Components | http://www.altechcorp.com/HTML/IndustrialRelays.html | R2M-2012-23-1024 | http://www.altechcorp.com/PDFS/IndustrialRelaysOnly.pdf | http://www.altechcorp.com/GoogleAssets/IndRelay/R2M(drawing).jpg |  |  |  | 1 |  |  |  | Coil Voltage | 24V | ﻿Coil Type | DC | Coil resistance at 20 °C in Ω | 750 | Coil operating range ﻿min. (at 20°C) | 19.2 | Coil operating range ﻿(at 55°C) | 26.4
Industrial Relays | http://www.altechcorp.com/GoogleAssets/IndRelay/R2M.jpg | No | R2M - Industrial Electromagnetic Relays | /Electronics & Electrical/Electronic Components & Devices/Automation Control Components | http://www.altechcorp.com/HTML/IndustrialRelays.html | R2M-2012-23-5120 | http://www.altechcorp.com/PDFS/IndustrialRelaysOnly.pdf | http://www.altechcorp.com/GoogleAssets/IndRelay/R2M(drawing).jpg |  |  |  | 1 |  |  |  | Coil Voltage | 120V | ﻿Coil Type | AC 50/60Hz | Coil resistance at 20 °C in Ω | 6390 | Coil operating range ﻿min. (at 20°C) | 96 | Coil operating range ﻿(at 55°C) | 132
Industrial Relays | http://www.altechcorp.com/GoogleAssets/IndRelay/RY2.jpg | No | RY2 - Industrial Electromagnetic Relays | /Electronics & Electrical/Electronic Components & Devices/Automation Control Components | http://www.altechcorp.com/HTML/IndustrialRelays.html | RY2-2012-26-1012 | http://www.altechcorp.com/PDFS/IndustrialRelaysOnly.pdf | http://www.altechcorp.com/GoogleAssets/IndRelay/RY2(drawing).jpg |  |  |  | 1 |  |  |  | Coil Voltage | 12V | ﻿Coil Type | DC | Coil resistance at 20 °C in Ω | 160 | Coil operating range ﻿min. (at 20°C) | 9.6 | Coil operating range ﻿(at 55°C) | 13.2 | Options | without additional features
Industrial Relays | http://www.altechcorp.com/GoogleAssets/IndRelay/RY2.jpg | No | RY2 - Industrial Electromagnetic Relays | /Electronics & Electrical/Electronic Components & Devices/Automation Control Components | http://www.altechcorp.com/HTML/IndustrialRelays.html | RY2-2012-26-1024 | http://www.altechcorp.com/PDFS/IndustrialRelaysOnly.pdf | http://www.altechcorp.com/GoogleAssets/IndRelay/RY2(drawing).jpg |  |  |  | 1 |  |  |  | Coil Voltage | 24V | ﻿Coil Type | DC | Coil resistance at 20 °C in Ω | 640 | Coil operating range ﻿min. (at 20°C) | 19.2 | Coil operating range ﻿(at 55°C) | 26.4 | Options | without additional features
Industrial Relays | http://www.altechcorp.com/GoogleAssets/IndRelay/RY2.jpg | No | RY2 - Industrial Electromagnetic Relays | /Electronics & Electrical/Electronic Components & Devices/Automation Control Components | http://www.altechcorp.com/HTML/IndustrialRelays.html | RY2-2012-26-1024-L | http://www.altechcorp.com/PDFS/IndustrialRelaysOnly.pdf | http://www.altechcorp.com/GoogleAssets/IndRelay/RY2(drawing).jpg |  |  |  | 1 |  |  |  | Coil Voltage | 24V | ﻿Coil Type | DC | Coil resistance at 20 °C in Ω | 640 | Coil operating range ﻿min. (at 20°C) | 19.2 | Coil operating range ﻿(at 55°C) | 26.4 | Options | with light indicator (LED)
Industrial Relays | http://www.altechcorp.com/GoogleAssets/IndRelay/RY2.jpg | No | RY2 - Industrial Electromagnetic Relays | /Electronics & Electrical/Electronic Components & Devices/Automation Control Components | http://www.altechcorp.com/HTML/IndustrialRelays.html | RY2-2012-26-5024-L | http://www.altechcorp.com/PDFS/IndustrialRelaysOnly.pdf | http://www.altechcorp.com/GoogleAssets/IndRelay/RY2(drawing).jpg |  |  |  | 1 |  |  |  | Coil Voltage | 24V | ﻿Coil Type | AC 50/60Hz | Coil resistance at 20 °C in Ω | 158 | Coil operating range ﻿min. (at 20°C) | 19.2 | Coil operating range ﻿(at 55°C) | 26.4 | Options | with light indicator (LED)
Industrial Relays | http://www.altechcorp.com/GoogleAssets/IndRelay/RY2.jpg | No | RY2 - Industrial Electromagnetic Relays | /Electronics & Electrical/Electronic Components & Devices/Automation Control Components | http://www.altechcorp.com/HTML/IndustrialRelays.html | RY2-2012-26-5120 | http://www.altechcorp.com/PDFS/IndustrialRelaysOnly.pdf | http://www.altechcorp.com/GoogleAssets/IndRelay/RY2(drawing).jpg |  |  |  | 1 |  |  |  | Coil Voltage | 120V | ﻿Coil Type | AC 50/60Hz | Coil resistance at 20 °C in Ω | 3770 | Coil operating range ﻿min. (at 20°C) | 96 | Coil operating range ﻿(at 55°C) | 132 | Options | without additional features
Industrial Relays | http://www.altechcorp.com/GoogleAssets/IndRelay/RY2.jpg | No | RY2 - Industrial Electromagnetic Relays | /Electronics & Electrical/Electronic Components & Devices/Automation Control Components | http://www.altechcorp.com/HTML/IndustrialRelays.html | RY2-2012-26-5120-L | http://www.altechcorp.com/PDFS/IndustrialRelaysOnly.pdf | http://www.altechcorp.com/GoogleAssets/IndRelay/RY2(drawing).jpg |  |  |  | 1 |  |  |  | Coil Voltage | 120V | ﻿Coil Type | AC 50/60Hz | Coil resistance at 20 °C in Ω | 3770 | Coil operating range ﻿min. (at 20°C) | 96 | Coil operating range ﻿(at 55°C) | 132 | Options | with light indicator (LED)
Industrial Relays | http://www.altechcorp.com/GoogleAssets/IndRelay/RY2.jpg | No | RY2 - Industrial Electromagnetic Relays | /Electronics & Electrical/Electronic Components & Devices/Automation Control Components | http://www.altechcorp.com/HTML/IndustrialRelays.html | RY2-2012-26-5230-L | http://www.altechcorp.com/PDFS/IndustrialRelaysOnly.pdf | http://www.altechcorp.com/GoogleAssets/IndRelay/RY2(drawing).jpg |  |  |  | 1 |  |  |  | Coil Voltage | 230V | ﻿Coil Type | AC 50/60Hz | Coil resistance at 20 °C in Ω | 16100 | Coil operating range ﻿min. (at 20°C) | 184 | Coil operating range ﻿(at 55°C) | 253 | Options | with light indicator (LED)
Industrial Relays | http://www.altechcorp.com/GoogleAssets/IndRelay/RUC.jpg | No | RUC - Industrial Electromagnetic Relays | /Electronics & Electrical/Electronic Components & Devices/Automation Control Components | http://www.altechcorp.com/HTML/IndustrialRelays.html | RUC-2012-26-1012 | http://www.altechcorp.com/PDFS/IndustrialRelaysOnly.pdf | http://www.altechcorp.com/GoogleAssets/IndRelay/RUC(drawing).jpg |  |  |  | 1 |  |  |  | Coil Voltage | 12V | ﻿Coil Type | DC | Coil resistance at 20 °C in Ω | 110 | Coil operating range ﻿min. (at 20°C) | 9.6 | Coil operating range ﻿(at 55°C) | 13.2 | Options | without additional features
Industrial Relays | http://www.altechcorp.com/GoogleAssets/IndRelay/RUC.jpg | No | RUC - Industrial Electromagnetic Relays | /Electronics & Electrical/Electronic Components & Devices/Automation Control Components | http://www.altechcorp.com/HTML/IndustrialRelays.html | RUC-2012-26-1024 | http://www.altechcorp.com/PDFS/IndustrialRelaysOnly.pdf | http://www.altechcorp.com/GoogleAssets/IndRelay/RUC(drawing).jpg |  |  |  | 1 |  |  |  | Coil Voltage | 24V | ﻿Coil Type | DC | Coil resistance at 20 °C in Ω | 430 | Coil operating range ﻿min. (at 20°C) | 19.2 | Coil operating range ﻿(at 55°C) | 26.4 | Options | without additional features
Industrial Relays | http://www.altechcorp.com/GoogleAssets/IndRelay/RUC.jpg | No | RUC - Industrial Electromagnetic Relays | /Electronics & Electrical/Electronic Components & Devices/Automation Control Components | http://www.altechcorp.com/HTML/IndustrialRelays.html | RUC-2012-26-1024-KL | http://www.altechcorp.com/PDFS/IndustrialRelaysOnly.pdf | http://www.altechcorp.com/GoogleAssets/IndRelay/RUC(drawing).jpg |  |  |  | 1 |  |  |  | Coil Voltage | 24V | ﻿Coil Type | DC | Coil resistance at 20 °C in Ω | 430 | Coil operating range ﻿min. (at 20°C) | 19.2 | Coil operating range ﻿(at 55°C) | 26.4 | Options | with test button without block function; with light indicator (LED)
Industrial Relays | http://www.altechcorp.com/GoogleAssets/IndRelay/RUC.jpg | No | RUC - Industrial Electromagnetic Relays | /Electronics & Electrical/Electronic Components & Devices/Automation Control Components | http://www.altechcorp.com/HTML/IndustrialRelays.html | RUC-2012-26-5120 | http://www.altechcorp.com/PDFS/IndustrialRelaysOnly.pdf | http://www.altechcorp.com/GoogleAssets/IndRelay/RUC(drawing).jpg |  |  |  | 1 |  |  |  | Coil Voltage | 120V | ﻿Coil Type | AC 50/60Hz | Coil resistance at 20 °C in Ω | 1910 | Coil operating range ﻿min. (at 20°C) | 96 | Coil operating range ﻿(at 55°C) | 132 | Options | without additional features
Industrial Relays | http://www.altechcorp.com/GoogleAssets/IndRelay/RUC.jpg | No | RUC - Industrial Electromagnetic Relays | /Electronics & Electrical/Electronic Components & Devices/Automation Control Components | http://www.altechcorp.com/HTML/IndustrialRelays.html | RUC-2012-26-5120-KL | http://www.altechcorp.com/PDFS/IndustrialRelaysOnly.pdf | http://www.altechcorp.com/GoogleAssets/IndRelay/RUC(drawing).jpg |  |  |  | 1 |  |  |  | Coil Voltage | 120V | ﻿Coil Type | AC 50/60Hz | Coil resistance at 20 °C in Ω | 1910 | Coil operating range ﻿min. (at 20°C) | 96 | Coil operating range ﻿(at 55°C) | 132 | Options | with test button without block function; with light indicator (LED)
Industrial Relays | http://www.altechcorp.com/GoogleAssets/IndRelay/RUC.jpg | No | RUC - Industrial Electromagnetic Relays | /Electronics & Electrical/Electronic Components & Devices/Automation Control Components | http://www.altechcorp.com/HTML/IndustrialRelays.html | RUC-2012-26-5230-KL | http://www.altechcorp.com/PDFS/IndustrialRelaysOnly.pdf | http://www.altechcorp.com/GoogleAssets/IndRelay/RUC(drawing).jpg |  |  |  | 1 |  |  |  | Coil Voltage | 230V | ﻿Coil Type | AC 50/60Hz | Coil resistance at 20 °C in Ω | 7080 | Coil operating range ﻿min. (at 20°C) | 184 | Coil operating range ﻿(at 55°C) | 253 | Options | with test button without block function; with light indicator (LED)
Industrial Relays | http://www.altechcorp.com/GoogleAssets/IndRelay/RUC.jpg | No | RUC - Industrial Electromagnetic Relays | /Electronics & Electrical/Electronic Components & Devices/Automation Control Components | http://www.altechcorp.com/HTML/IndustrialRelays.html | RUC-2013-26-1012 | http://www.altechcorp.com/PDFS/IndustrialRelaysOnly.pdf | http://www.altechcorp.com/GoogleAssets/IndRelay/RUC(drawing).jpg |  |  |  | 1 |  |  |  | Coil Voltage | 12V | ﻿Coil Type | DC | Coil resistance at 20 °C in Ω | 110 | Coil operating range ﻿min. (at 20°C) | 9.6 | Coil operating range ﻿(at 55°C) | 13.2 | Options | without additional features
Industrial Relays | http://www.altechcorp.com/GoogleAssets/IndRelay/RUC.jpg | No | RUC - Industrial Electromagnetic Relays | /Electronics & Electrical/Electronic Components & Devices/Automation Control Components | http://www.altechcorp.com/HTML/IndustrialRelays.html | RUC-2013-26-1024 | http://www.altechcorp.com/PDFS/IndustrialRelaysOnly.pdf | http://www.altechcorp.com/GoogleAssets/IndRelay/RUC(drawing).jpg |  |  |  | 1 |  |  |  | Coil Voltage | 24V | ﻿Coil Type | DC | Coil resistance at 20 °C in Ω | 430 | Coil operating range ﻿min. (at 20°C) | 19.2 | Coil operating range ﻿(at 55°C) | 26.4 | Options | without additional features
Industrial Relays | http://www.altechcorp.com/GoogleAssets/IndRelay/RUC.jpg | No | RUC - Industrial Electromagnetic Relays | /Electronics & Electrical/Electronic Components & Devices/Automation Control Components | http://www.altechcorp.com/HTML/IndustrialRelays.html | RUC-2013-26-1024-KL | http://www.altechcorp.com/PDFS/IndustrialRelaysOnly.pdf | http://www.altechcorp.com/GoogleAssets/IndRelay/RUC(drawing).jpg |  |  |  | 1 |  |  |  | Coil Voltage | 24V | ﻿Coil Type | DC | Coil resistance at 20 °C in Ω | 430 | Coil operating range ﻿min. (at 20°C) | 19.2 | Coil operating range ﻿(at 55°C) | 26.4 | Options | with test button without block function; with light indicator (LED)
Industrial Relays | http://www.altechcorp.com/GoogleAssets/IndRelay/RUC.jpg | No | RUC - Industrial Electromagnetic Relays | /Electronics & Electrical/Electronic Components & Devices/Automation Control Components | http://www.altechcorp.com/HTML/IndustrialRelays.html | RUC-2013-26-5120 | http://www.altechcorp.com/PDFS/IndustrialRelaysOnly.pdf | http://www.altechcorp.com/GoogleAssets/IndRelay/RUC(drawing).jpg |  |  |  | 1 |  |  |  | Coil Voltage | 120V | ﻿Coil Type | AC 50/60Hz | Coil resistance at 20 °C in Ω | 1910 | Coil operating range ﻿min. (at 20°C) | 96 | Coil operating range ﻿(at 55°C) | 132 | Options | without additional features
Industrial Relays | http://www.altechcorp.com/GoogleAssets/IndRelay/RUC.jpg | No | RUC - Industrial Electromagnetic Relays | /Electronics & Electrical/Electronic Components & Devices/Automation Control Components | http://www.altechcorp.com/HTML/IndustrialRelays.html | RUC-2013-26-5120-KL | http://www.altechcorp.com/PDFS/IndustrialRelaysOnly.pdf | http://www.altechcorp.com/GoogleAssets/IndRelay/RUC(drawing).jpg |  |  |  | 1 |  |  |  | Coil Voltage | 120V | ﻿Coil Type | AC 50/60Hz | Coil resistance at 20 °C in Ω | 1910 | Coil operating range ﻿min. (at 20°C) | 96 | Coil operating range ﻿(at 55°C) | 132 | Options | with test button without block function; with light indicator (LED)
Industrial Relays | http://www.altechcorp.com/GoogleAssets/IndRelay/RUC.jpg | No | RUC - Industrial Electromagnetic Relays | /Electronics & Electrical/Electronic Components & Devices/Automation Control Components | http://www.altechcorp.com/HTML/IndustrialRelays.html | RUC-2013-26-5230 | http://www.altechcorp.com/PDFS/IndustrialRelaysOnly.pdf | http://www.altechcorp.com/GoogleAssets/IndRelay/RUC(drawing).jpg |  |  |  | 1 |  |  |  | Coil Voltage | 230V | ﻿Coil Type | AC 50/60Hz | Coil resistance at 20 °C in Ω | 7080 | Coil operating range ﻿min. (at 20°C) | 184 | Coil operating range ﻿(at 55°C) | 253 | Options | without additional features
Industrial Relays | http://www.altechcorp.com/GoogleAssets/IndRelay/R15_DPDT.jpg | No | R15 - Industrial Electromagnetic Relays | /Electronics & Electrical/Electronic Components & Devices/Automation Control Components | http://www.altechcorp.com/HTML/IndustrialRelays.html | R15-2012-23-1012 | http://www.altechcorp.com/PDFS/IndustrialRelaysOnly.pdf | http://www.altechcorp.com/GoogleAssets/IndRelay/R15_DPDT(drawing).jpg |  |  |  | 1 |  |  |  | Coil Voltage | 12V | ﻿Coil Type | DC | Coil resistance at 20 °C in Ω | 110 | Coil operating range ﻿min. (at 20°C) | 9.6 | Coil operating range ﻿(at 55°C) | 13.2 | Options
Industrial Relays | http://www.altechcorp.com/GoogleAssets/IndRelay/R15_DPDT.jpg | No | R15 - Industrial Electromagnetic Relays | /Electronics & Electrical/Electronic Components & Devices/Automation Control Components | http://www.altechcorp.com/HTML/IndustrialRelays.html | R15-2012-23-1024 | http://www.altechcorp.com/PDFS/IndustrialRelaysOnly.pdf | http://www.altechcorp.com/GoogleAssets/IndRelay/R15_DPDT(drawing).jpg |  |  |  | 1 |  |  |  | Coil Voltage | 24V | ﻿Coil Type | DC | Coil resistance at 20 °C in Ω | 430 | Coil operating range ﻿min. (at 20°C) | 19.2 | Coil operating range ﻿(at 55°C) | 26.4 | Options
Industrial Relays | http://www.altechcorp.com/GoogleAssets/IndRelay/R15_DPDT.jpg | No | R15 - Industrial Electromagnetic Relays | /Electronics & Electrical/Electronic Components & Devices/Automation Control Components | http://www.altechcorp.com/HTML/IndustrialRelays.html | R15-2012-23-1024-WTL | http://www.altechcorp.com/PDFS/IndustrialRelaysOnly.pdf | http://www.altechcorp.com/GoogleAssets/IndRelay/R15_DPDT(drawing).jpg |  |  |  | 1 |  |  |  | Coil Voltage | 24V | ﻿Coil Type | DC | Coil resistance at 20 °C in Ω | 430 | Coil operating range ﻿min. (at 20°C) | 19.2 | Coil operating range ﻿(at 55°C) | 26.4 | Options | with mechanical indicator + lockable front test button + light indicator (LED)
Industrial Relays | http://www.altechcorp.com/GoogleAssets/IndRelay/R15_DPDT.jpg | No | R15 - Industrial Electromagnetic Relays | /Electronics & Electrical/Electronic Components & Devices/Automation Control Components | http://www.altechcorp.com/HTML/IndustrialRelays.html | R15-2012-23-5024 | http://www.altechcorp.com/PDFS/IndustrialRelaysOnly.pdf | http://www.altechcorp.com/GoogleAssets/IndRelay/R15_DPDT(drawing).jpg |  |  |  | 1 |  |  |  | Coil Voltage | 24V | ﻿Coil Type | AC 50/60Hz | Coil resistance at 20 °C in Ω | 75 | Coil operating range ﻿min. (at 20°C) | 19.2 | Coil operating range ﻿(at 55°C) | 26.4 | Options
Industrial Relays | http://www.altechcorp.com/GoogleAssets/IndRelay/R15_DPDT.jpg | No | R15 - Industrial Electromagnetic Relays | /Electronics & Electrical/Electronic Components & Devices/Automation Control Components | http://www.altechcorp.com/HTML/IndustrialRelays.html | R15-2012-23-5120 | http://www.altechcorp.com/PDFS/IndustrialRelaysOnly.pdf | http://www.altechcorp.com/GoogleAssets/IndRelay/R15_DPDT(drawing).jpg |  |  |  | 1 |  |  |  | Coil Voltage | 120V | ﻿Coil Type | AC 50/60Hz | Coil resistance at 20 °C in Ω | 1910 | Coil operating range ﻿min. (at 20°C) | 96 | Coil operating range ﻿(at 55°C) | 132 | Options
Industrial Relays | http://www.altechcorp.com/GoogleAssets/IndRelay/R15_DPDT.jpg | No | R15 - Industrial Electromagnetic Relays | /Electronics & Electrical/Electronic Components & Devices/Automation Control Components | http://www.altechcorp.com/HTML/IndustrialRelays.html | R15-2012-23-5120-WTL | http://www.altechcorp.com/PDFS/IndustrialRelaysOnly.pdf | http://www.altechcorp.com/GoogleAssets/IndRelay/R15_DPDT(drawing).jpg |  |  |  | 1 |  |  |  | Coil Voltage | 120V | ﻿Coil Type | AC 50/60Hz | Coil resistance at 20 °C in Ω | 1910 | Coil operating range ﻿min. (at 20°C) | 96 | Coil operating range ﻿(at 55°C) | 132 | Options | with mechanical indicator + lockable front test button + light indicator (LED)
Industrial Relays | http://www.altechcorp.com/GoogleAssets/IndRelay/R15_DPDT.jpg | No | R15 - Industrial Electromagnetic Relays | /Electronics & Electrical/Electronic Components & Devices/Automation Control Components | http://www.altechcorp.com/HTML/IndustrialRelays.html | R15-2012-23-5230 | http://www.altechcorp.com/PDFS/IndustrialRelaysOnly.pdf | http://www.altechcorp.com/GoogleAssets/IndRelay/R15_DPDT(drawing).jpg |  |  |  | 1 |  |  |  | Coil Voltage | 230V | ﻿Coil Type | AC 50/60Hz | Coil resistance at 20 °C in Ω | 7080 | Coil operating range ﻿min. (at 20°C) | 184 | Coil operating range ﻿(at 55°C) | 253 | Options
Industrial Relays | http://www.altechcorp.com/GoogleAssets/IndRelay/R15_3PDT.jpg | No | R15 - Industrial Electromagnetic Relays | /Electronics & Electrical/Electronic Components & Devices/Automation Control Components | http://www.altechcorp.com/HTML/IndustrialRelays.html | R15-2013-23-1012 | http://www.altechcorp.com/PDFS/IndustrialRelaysOnly.pdf | http://www.altechcorp.com/GoogleAssets/IndRelay/R15_3PDT(drawing).jpg |  |  |  | 1 |  |  |  | Coil Voltage | 12V | ﻿Coil Type | DC | Coil resistance at 20 °C in Ω | 110 | Coil operating range ﻿min. (at 20°C) | 9.6 | Coil operating range ﻿(at 55°C) | 13.2 | Options
Industrial Relays | http://www.altechcorp.com/GoogleAssets/IndRelay/R15_3PDT.jpg | No | R15 - Industrial Electromagnetic Relays | /Electronics & Electrical/Electronic Components & Devices/Automation Control Components | http://www.altechcorp.com/HTML/IndustrialRelays.html | R15-2013-23-1024 | http://www.altechcorp.com/PDFS/IndustrialRelaysOnly.pdf | http://www.altechcorp.com/GoogleAssets/IndRelay/R15_3PDT(drawing).jpg |  |  |  | 1 |  |  |  | Coil Voltage | 24V | ﻿Coil Type | DC | Coil resistance at 20 °C in Ω | 430 | Coil operating range ﻿min. (at 20°C) | 19.2 | Coil operating range ﻿(at 55°C) | 26.4 | Options
Industrial Relays | http://www.altechcorp.com/GoogleAssets/IndRelay/R15_3PDT.jpg | No | R15 - Industrial Electromagnetic Relays | /Electronics & Electrical/Electronic Components & Devices/Automation Control Components | http://www.altechcorp.com/HTML/IndustrialRelays.html | R15-2013-23-1024-WTL | http://www.altechcorp.com/PDFS/IndustrialRelaysOnly.pdf | http://www.altechcorp.com/GoogleAssets/IndRelay/R15_3PDT(drawing).jpg |  |  |  | 1 |  |  |  | Coil Voltage | 24V | ﻿Coil Type | DC | Coil resistance at 20 °C in Ω | 430 | Coil operating range ﻿min. (at 20°C) | 19.2 | Coil operating range ﻿(at 55°C) | 26.4 | Options | with mechanical indicator + lockable front test button + light indicator (LED)
Industrial Relays | http://www.altechcorp.com/GoogleAssets/IndRelay/R15_3PDT.jpg | No | R15 - Industrial Electromagnetic Relays | /Electronics & Electrical/Electronic Components & Devices/Automation Control Components | http://www.altechcorp.com/HTML/IndustrialRelays.html | R15-2013-23-5024 | http://www.altechcorp.com/PDFS/IndustrialRelaysOnly.pdf | http://www.altechcorp.com/GoogleAssets/IndRelay/R15_3PDT(drawing).jpg |  |  |  | 1 |  |  |  | Coil Voltage | 24V | ﻿Coil Type | AC 50/60Hz | Coil resistance at 20 °C in Ω | 75 | Coil operating range ﻿min. (at 20°C) | 19.2 | Coil operating range ﻿(at 55°C) | 26.4 | Options
Industrial Relays | http://www.altechcorp.com/GoogleAssets/IndRelay/R15_3PDT.jpg | No | R15 - Industrial Electromagnetic Relays | /Electronics & Electrical/Electronic Components & Devices/Automation Control Components | http://www.altechcorp.com/HTML/IndustrialRelays.html | R15-2013-23-5120 | http://www.altechcorp.com/PDFS/IndustrialRelaysOnly.pdf | http://www.altechcorp.com/GoogleAssets/IndRelay/R15_3PDT(drawing).jpg |  |  |  | 1 |  |  |  | Coil Voltage | 120V | ﻿Coil Type | AC 50/60Hz | Coil resistance at 20 °C in Ω | 1910 | Coil operating range ﻿min. (at 20°C) | 96 | Coil operating range ﻿(at 55°C) | 132 | Options
Industrial Relays | http://www.altechcorp.com/GoogleAssets/IndRelay/R15_3PDT.jpg | No | R15 - Industrial Electromagnetic Relays | /Electronics & Electrical/Electronic Components & Devices/Automation Control Components | http://www.altechcorp.com/HTML/IndustrialRelays.html | R15-2013-23-5120-WTL | http://www.altechcorp.com/PDFS/IndustrialRelaysOnly.pdf | http://www.altechcorp.com/GoogleAssets/IndRelay/R15_3PDT(drawing).jpg |  |  |  | 1 |  |  |  | Coil Voltage | 120V | ﻿Coil Type | AC 50/60Hz | Coil resistance at 20 °C in Ω | 1910 | Coil operating range ﻿min. (at 20°C) | 96 | Coil operating range ﻿(at 55°C) | 132 | Options | with mechanical indicator + lockable front test button + light indicator (LED)
Industrial Relays | http://www.altechcorp.com/GoogleAssets/IndRelay/R15_3PDT.jpg | No | R15 - Industrial Electromagnetic Relays | /Electronics & Electrical/Electronic Components & Devices/Automation Control Components | http://www.altechcorp.com/HTML/IndustrialRelays.html | R15-2013-23-5230 | http://www.altechcorp.com/PDFS/IndustrialRelaysOnly.pdf | http://www.altechcorp.com/GoogleAssets/IndRelay/R15_3PDT(drawing).jpg |  |  |  | 1 |  |  |  | Coil Voltage | 230V | ﻿Coil Type | AC 50/60Hz | Coil resistance at 20 °C in Ω | 7080 | Coil operating range ﻿min. (at 20°C) | 184 | Coil operating range ﻿(at 55°C) | 253 | Options
Industrial Relays | http://www.altechcorp.com/GoogleAssets/IndRelay/R15_4PDT.jpg | No | R15 - Industrial Electromagnetic Relays | /Electronics & Electrical/Electronic Components & Devices/Automation Control Components | http://www.altechcorp.com/HTML/IndustrialRelays.html | R15-1014-23-1024-L | http://www.altechcorp.com/PDFS/IndustrialRelaysOnly.pdf | http://www.altechcorp.com/GoogleAssets/IndRelay/R15_4PDT(drawing).jpg |  |  |  | 1 |  |  |  | Coil Voltage | 24V | ﻿Coil Type | DC | Coil resistance at 20 °C in Ω | 430 | Coil operating range ﻿min. (at 20°C) | 19.2 | Coil operating range ﻿(at 55°C) | 26.4 | Options | with mechanical indicator + lockable front test button
Industrial Relays | http://www.altechcorp.com/GoogleAssets/IndRelay/R15_4PDT.jpg | No | R15 - Industrial Electromagnetic Relays | /Electronics & Electrical/Electronic Components & Devices/Automation Control Components | http://www.altechcorp.com/HTML/IndustrialRelays.html | R15-1014-23-6120-L | http://www.altechcorp.com/PDFS/IndustrialRelaysOnly.pdf | http://www.altechcorp.com/GoogleAssets/IndRelay/R15_4PDT(drawing).jpg |  |  |  | 1 |  |  |  | Coil Voltage | 120V | ﻿Coil Type | AC 60Hz | Coil resistance at 20 °C in Ω | 2000 | Coil operating range ﻿min. (at 20°C) | 96 | Coil operating range ﻿(at 55°C) | 132 | Options | with mechanical indicator + lockable front test button
Industrial Relays | http://www.altechcorp.com/GoogleAssets/IndRelay/RM84.jpg | No | R84 - Miniature Electromagnetic Relays | /Electronics & Electrical/Electronic Components & Devices/Automation Control Components | http://www.altechcorp.com/HTML/IndustrialRelays.html | RM84-2012-35-1012 | http://www.altechcorp.com/PDFS/IndustrialRelaysOnly.pdf | http://www.altechcorp.com/GoogleAssets/IndRelay/RM84(drawing).jpg |  |  |  | 1 |  |  |  | Coil Voltage | 12V | ﻿Coil Type | DC | Coil resistance at 20 °C in Ω | 360 | Coil operating range ﻿min. (at 20°C) | 8.4 | Coil operating range ﻿(at 55°C) | 30.6
Industrial Relays | http://www.altechcorp.com/GoogleAssets/IndRelay/RM84.jpg | No | R84 - Miniature Electromagnetic Relays | /Electronics & Electrical/Electronic Components & Devices/Automation Control Components | http://www.altechcorp.com/HTML/IndustrialRelays.html | RM84-2012-35-1024 | http://www.altechcorp.com/PDFS/IndustrialRelaysOnly.pdf | http://www.altechcorp.com/GoogleAssets/IndRelay/RM84(drawing).jpg |  |  |  | 1 |  |  |  | Coil Voltage | 24V | ﻿Coil Type | DC | Coil resistance at 20 °C in Ω | 1440 | Coil operating range ﻿min. (at 20°C) | 16.8 | Coil operating range ﻿(at 55°C) | 61.2
Industrial Relays | http://www.altechcorp.com/GoogleAssets/IndRelay/RM84.jpg | No | R84 - Miniature Electromagnetic Relays | /Electronics & Electrical/Electronic Components & Devices/Automation Control Components | http://www.altechcorp.com/HTML/IndustrialRelays.html | RM84-2012-35-5120 | http://www.altechcorp.com/PDFS/IndustrialRelaysOnly.pdf | http://www.altechcorp.com/GoogleAssets/IndRelay/RM84(drawing).jpg |  |  |  | 1 |  |  |  | Coil Voltage | 120V | ﻿Coil Type | AC 50/60Hz | Coil resistance at 20 °C in Ω | 10200 | Coil operating range ﻿min. (at 20°C) | 96 | Coil operating range ﻿(at 55°C) | 144
Industrial Relays | http://www.altechcorp.com/GoogleAssets/IndRelay/RM84.jpg | No | R84 - Miniature Electromagnetic Relays | /Electronics & Electrical/Electronic Components & Devices/Automation Control Components | http://www.altechcorp.com/HTML/IndustrialRelays.html | RM84-2012-35-5230 | http://www.altechcorp.com/PDFS/IndustrialRelaysOnly.pdf | http://www.altechcorp.com/GoogleAssets/IndRelay/RM84(drawing).jpg |  |  |  | 1 |  |  |  | Coil Voltage | 230V | ﻿Coil Type | AC 50/60Hz | Coil resistance at 20 °C in Ω | 38500 | Coil operating range ﻿min. (at 20°C) | 184 | Coil operating range ﻿(at 55°C) | 276
Industrial Relays | http://www.altechcorp.com/GoogleAssets/IndRelay/RM84.jpg | No | R84 - Miniature Electromagnetic Relays | /Electronics & Electrical/Electronic Components & Devices/Automation Control Components | http://www.altechcorp.com/HTML/IndustrialRelays.html | RM84-2022-35-1012 | http://www.altechcorp.com/PDFS/IndustrialRelaysOnly.pdf | http://www.altechcorp.com/GoogleAssets/IndRelay/RM84(drawing).jpg |  |  |  | 1 |  |  |  | Coil Voltage | 12V | ﻿Coil Type | DC | Coil resistance at 20 °C in Ω | 360 | Coil operating range ﻿min. (at 20°C) | 8.4 | Coil operating range ﻿(at 55°C) | 30.6
Industrial Relays | http://www.altechcorp.com/GoogleAssets/IndRelay/RM84.jpg | No | R84 - Miniature Electromagnetic Relays | /Electronics & Electrical/Electronic Components & Devices/Automation Control Components | http://www.altechcorp.com/HTML/IndustrialRelays.html | RM84-2022-35-1024 | http://www.altechcorp.com/PDFS/IndustrialRelaysOnly.pdf | http://www.altechcorp.com/GoogleAssets/IndRelay/RM84(drawing).jpg |  |  |  | 1 |  |  |  | Coil Voltage | 24V | ﻿Coil Type | DC | Coil resistance at 20 °C in Ω | 1440 | Coil operating range ﻿min. (at 20°C) | 16.8 | Coil operating range ﻿(at 55°C) | 61.2
Industrial Relays | http://www.altechcorp.com/GoogleAssets/IndRelay/RM84.jpg | No | R84 - Miniature Electromagnetic Relays | /Electronics & Electrical/Electronic Components & Devices/Automation Control Components | http://www.altechcorp.com/HTML/IndustrialRelays.html | RM84-2022-35-5120 | http://www.altechcorp.com/PDFS/IndustrialRelaysOnly.pdf | http://www.altechcorp.com/GoogleAssets/IndRelay/RM84(drawing).jpg |  |  |  | 1 |  |  |  | Coil Voltage | 120V | ﻿Coil Type | AC 50/60Hz | Coil resistance at 20 °C in Ω | 10200 | Coil operating range ﻿min. (at 20°C) | 96 | Coil operating range ﻿(at 55°C) | 144
Industrial Relays | http://www.altechcorp.com/GoogleAssets/IndRelay/RM84.jpg | No | R84 - Miniature Electromagnetic Relays | /Electronics & Electrical/Electronic Components & Devices/Automation Control Components | http://www.altechcorp.com/HTML/IndustrialRelays.html | RM84-2022-35-5230 | http://www.altechcorp.com/PDFS/IndustrialRelaysOnly.pdf | http://www.altechcorp.com/GoogleAssets/IndRelay/RM84(drawing).jpg |  |  |  | 1 |  |  |  | Coil Voltage | 230V | ﻿Coil Type | AC 50/60Hz | Coil resistance at 20 °C in Ω | 38500 | Coil operating range ﻿min. (at 20°C) | 184 | Coil operating range ﻿(at 55°C) | 276
Industrial Relays | http://www.altechcorp.com/GoogleAssets/IndRelay/RM85.jpg | No | R85 - Miniature Electromagnetic Relays | /Electronics & Electrical/Electronic Components & Devices/Automation Control Components | http://www.altechcorp.com/HTML/IndustrialRelays.html | RM85-2011-35-1012 | http://www.altechcorp.com/PDFS/IndustrialRelaysOnly.pdf | http://www.altechcorp.com/GoogleAssets/IndRelay/RM85(drawing).jpg |  |  |  | 1 |  |  |  | Coil Voltage | 12V | ﻿Coil Type | DC | Coil resistance at 20 °C in Ω | 360 | Coil operating range ﻿min. (at 20°C) | 8.4 | Coil operating range ﻿(at 55°C) | 30.6
Industrial Relays | http://www.altechcorp.com/GoogleAssets/IndRelay/RM85.jpg | No | R85 - Miniature Electromagnetic Relays | /Electronics & Electrical/Electronic Components & Devices/Automation Control Components | http://www.altechcorp.com/HTML/IndustrialRelays.html | RM85-2011-35-1024 | http://www.altechcorp.com/PDFS/IndustrialRelaysOnly.pdf | http://www.altechcorp.com/GoogleAssets/IndRelay/RM85(drawing).jpg |  |  |  | 1 |  |  |  | Coil Voltage | 24V | ﻿Coil Type | DC | Coil resistance at 20 °C in Ω | 1440 | Coil operating range ﻿min. (at 20°C) | 16.8 | Coil operating range ﻿(at 55°C) | 61.2
Industrial Relays | http://www.altechcorp.com/GoogleAssets/IndRelay/RM85.jpg | No | R85 - Miniature Electromagnetic Relays | /Electronics & Electrical/Electronic Components & Devices/Automation Control Components | http://www.altechcorp.com/HTML/IndustrialRelays.html | RM85-2011-35-5120 | http://www.altechcorp.com/PDFS/IndustrialRelaysOnly.pdf | http://www.altechcorp.com/GoogleAssets/IndRelay/RM85(drawing).jpg |  |  |  | 1 |  |  |  | Coil Voltage | 120V | ﻿Coil Type | AC 50/60Hz | Coil resistance at 20 °C in Ω | 10200 | Coil operating range ﻿min. (at 20°C) | 96 | Coil operating range ﻿(at 55°C) | 144
Industrial Relays | http://www.altechcorp.com/GoogleAssets/IndRelay/RM85.jpg | No | R85 - Miniature Electromagnetic Relays | /Electronics & Electrical/Electronic Components & Devices/Automation Control Components | http://www.altechcorp.com/HTML/IndustrialRelays.html | RM85-2011-35-5230 | http://www.altechcorp.com/PDFS/IndustrialRelaysOnly.pdf | http://www.altechcorp.com/GoogleAssets/IndRelay/RM85(drawing).jpg |  |  |  | 1 |  |  |  | Coil Voltage | 230V | ﻿Coil Type | AC 50/60Hz | Coil resistance at 20 °C in Ω | 38500 | Coil operating range ﻿min. (at 20°C) | 184 | Coil operating range ﻿(at 55°C) | 276
Industrial Relays | http://www.altechcorp.com/GoogleAssets/IndRelay/RM85.jpg | No | R85 - Miniature Electromagnetic Relays | /Electronics & Electrical/Electronic Components & Devices/Automation Control Components | http://www.altechcorp.com/HTML/IndustrialRelays.html | RM85-2021-35-1012 | http://www.altechcorp.com/PDFS/IndustrialRelaysOnly.pdf | http://www.altechcorp.com/GoogleAssets/IndRelay/RM85(drawing).jpg |  |  |  | 1 |  |  |  | Coil Voltage | 12V | ﻿Coil Type | DC | Coil resistance at 20 °C in Ω | 360 | Coil operating range ﻿min. (at 20°C) | 8.4 | Coil operating range ﻿(at 55°C) | 30.6
Industrial Relays | http://www.altechcorp.com/GoogleAssets/IndRelay/RM85.jpg | No | R85 - Miniature Electromagnetic Relays | /Electronics & Electrical/Electronic Components & Devices/Automation Control Components | http://www.altechcorp.com/HTML/IndustrialRelays.html | RM85-2021-35-1024 | http://www.altechcorp.com/PDFS/IndustrialRelaysOnly.pdf | http://www.altechcorp.com/GoogleAssets/IndRelay/RM85(drawing).jpg |  |  |  | 1 |  |  |  | Coil Voltage | 24V | ﻿Coil Type | DC | Coil resistance at 20 °C in Ω | 1440 | Coil operating range ﻿min. (at 20°C) | 16.8 | Coil operating range ﻿(at 55°C) | 61.2
Industrial Relays | http://www.altechcorp.com/GoogleAssets/IndRelay/RM85.jpg | No | R85 - Miniature Electromagnetic Relays | /Electronics & Electrical/Electronic Components & Devices/Automation Control Components | http://www.altechcorp.com/HTML/IndustrialRelays.html | RM85-2021-35-5120 | http://www.altechcorp.com/PDFS/IndustrialRelaysOnly.pdf | http://www.altechcorp.com/GoogleAssets/IndRelay/RM85(drawing).jpg |  |  |  | 1 |  |  |  | Coil Voltage | 120V | ﻿Coil Type | AC 50/60Hz | Coil resistance at 20 °C in Ω | 10200 | Coil operating range ﻿min. (at 20°C) | 96 | Coil operating range ﻿(at 55°C) | 144
Industrial Relays | http://www.altechcorp.com/GoogleAssets/IndRelay/RM85.jpg | No | R85 - Miniature Electromagnetic Relays | /Electronics & Electrical/Electronic Components & Devices/Automation Control Components | http://www.altechcorp.com/HTML/IndustrialRelays.html | RM85-2021-35-5230 | http://www.altechcorp.com/PDFS/IndustrialRelaysOnly.pdf | http://www.altechcorp.com/GoogleAssets/IndRelay/RM85(drawing).jpg |  |  |  | 1 |  |  |  | Coil Voltage | 230V | ﻿Coil Type | AC 50/60Hz | Coil resistance at 20 °C in Ω | 38500 | Coil operating range ﻿min. (at 20°C) | 184 | Coil operating range ﻿(at 55°C) | 276
Industrial Relays | http://www.altechcorp.com/GoogleAssets/IndRelay/RM87.jpg | No | R87 - Miniature Electromagnetic Relays | /Electronics & Electrical/Electronic Components & Devices/Automation Control Components | http://www.altechcorp.com/HTML/IndustrialRelays.html | RM87-2011-35-1012 | http://www.altechcorp.com/PDFS/IndustrialRelaysOnly.pdf | http://www.altechcorp.com/GoogleAssets/IndRelay/RM87(drawing).jpg |  |  |  | 1 |  |  |  | Coil Voltage | 12V | ﻿Coil Type | DC | Coil resistance at 20 °C in Ω | 360 | Coil operating range ﻿min. (at 20°C) | 8.4 | Coil operating range ﻿(at 55°C) | 30.6
Industrial Relays | http://www.altechcorp.com/GoogleAssets/IndRelay/RM87.jpg | No | R87 - Miniature Electromagnetic Relays | /Electronics & Electrical/Electronic Components & Devices/Automation Control Components | http://www.altechcorp.com/HTML/IndustrialRelays.html | RM87-2011-35-1024 | http://www.altechcorp.com/PDFS/IndustrialRelaysOnly.pdf | http://www.altechcorp.com/GoogleAssets/IndRelay/RM87(drawing).jpg |  |  |  | 1 |  |  |  | Coil Voltage | 24V | ﻿Coil Type | DC | Coil resistance at 20 °C in Ω | 1440 | Coil operating range ﻿min. (at 20°C) | 16.8 | Coil operating range ﻿(at 55°C) | 61.2
Industrial Relays | http://www.altechcorp.com/GoogleAssets/IndRelay/RM87.jpg | No | R87 - Miniature Electromagnetic Relays | /Electronics & Electrical/Electronic Components & Devices/Automation Control Components | http://www.altechcorp.com/HTML/IndustrialRelays.html | RM87-2011-35-5120 | http://www.altechcorp.com/PDFS/IndustrialRelaysOnly.pdf | http://www.altechcorp.com/GoogleAssets/IndRelay/RM87(drawing).jpg |  |  |  | 1 |  |  |  | Coil Voltage | 120V | ﻿Coil Type | AC 50/60Hz | Coil resistance at 20 °C in Ω | 10200 | Coil operating range ﻿min. (at 20°C) | 96 | Coil operating range ﻿(at 55°C) | 144
Industrial Relays | http://www.altechcorp.com/GoogleAssets/IndRelay/RM87.jpg | No | R87 - Miniature Electromagnetic Relays | /Electronics & Electrical/Electronic Components & Devices/Automation Control Components | http://www.altechcorp.com/HTML/IndustrialRelays.html | RM87-2011-35-5230 | http://www.altechcorp.com/PDFS/IndustrialRelaysOnly.pdf | http://www.altechcorp.com/GoogleAssets/IndRelay/RM87(drawing).jpg |  |  |  | 1 |  |  |  | Coil Voltage | 230V | ﻿Coil Type | AC 50/60Hz | Coil resistance at 20 °C in Ω | 38500 | Coil operating range ﻿min. (at 20°C) | 184 | Coil operating range ﻿(at 55°C) | 276
Industrial Relays | http://www.altechcorp.com/GoogleAssets/IndRelay/RM87.jpg | No | R87 - Miniature Electromagnetic Relays | /Electronics & Electrical/Electronic Components & Devices/Automation Control Components | http://www.altechcorp.com/HTML/IndustrialRelays.html | RM87-2021-35-1012 | http://www.altechcorp.com/PDFS/IndustrialRelaysOnly.pdf | http://www.altechcorp.com/GoogleAssets/IndRelay/RM87(drawing).jpg |  |  |  | 1 |  |  |  | Coil Voltage | 12V | ﻿Coil Type | DC | Coil resistance at 20 °C in Ω | 360 | Coil operating range ﻿min. (at 20°C) | 8.4 | Coil operating range ﻿(at 55°C) | 30.6
Industrial Relays | http://www.altechcorp.com/GoogleAssets/IndRelay/RM87.jpg | No | R87 - Miniature Electromagnetic Relays | /Electronics & Electrical/Electronic Components & Devices/Automation Control Components | http://www.altechcorp.com/HTML/IndustrialRelays.html | RM87-2021-35-1024 | http://www.altechcorp.com/PDFS/IndustrialRelaysOnly.pdf | http://www.altechcorp.com/GoogleAssets/IndRelay/RM87(drawing).jpg |  |  |  | 1 |  |  |  | Coil Voltage | 24V | ﻿Coil Type | DC | Coil resistance at 20 °C in Ω | 1440 | Coil operating range ﻿min. (at 20°C) | 16.8 | Coil operating range ﻿(at 55°C) | 61.2
Industrial Relays | http://www.altechcorp.com/GoogleAssets/IndRelay/RM87.jpg | No | R87 - Miniature Electromagnetic Relays | /Electronics & Electrical/Electronic Components & Devices/Automation Control Components | http://www.altechcorp.com/HTML/IndustrialRelays.html | RM87-2021-35-5120 | http://www.altechcorp.com/PDFS/IndustrialRelaysOnly.pdf | http://www.altechcorp.com/GoogleAssets/IndRelay/RM87(drawing).jpg |  |  |  | 1 |  |  |  | Coil Voltage | 120V | ﻿Coil Type | AC 50/60Hz | Coil resistance at 20 °C in Ω | 10200 | Coil operating range ﻿min. (at 20°C) | 96 | Coil operating range ﻿(at 55°C) | 144
Industrial Relays | http://www.altechcorp.com/GoogleAssets/IndRelay/RM87.jpg | No | R87 - Miniature Electromagnetic Relays | /Electronics & Electrical/Electronic Components & Devices/Automation Control Components | http://www.altechcorp.com/HTML/IndustrialRelays.html | RM87-2021-35-5230 | http://www.altechcorp.com/PDFS/IndustrialRelaysOnly.pdf | http://www.altechcorp.com/GoogleAssets/IndRelay/RM87(drawing).jpg |  |  |  | 1 |  |  |  | Coil Voltage | 230V | ﻿Coil Type | AC 50/60Hz | Coil resistance at 20 °C in Ω | 38500 | Coil operating range ﻿min. (at 20°C) | 184 | Coil operating range ﻿(at 55°C) | 276
Industrial Relays | http://www.altechcorp.com/GoogleAssets/IndRelay/RSR30.jpg | No | RSR30- Slimline Interface Relays, AC Load - 2 A / 240 V | /Electronics & Electrical/Electronic Components & Devices/Automation Control Components | http://www.altechcorp.com/HTML/IndustrialRelays.html | RSR30-D05-A1-24-020-1 | http://www.altechcorp.com/PDFS/IndustrialRelaysOnly.pdf | http://www.altechcorp.com/GoogleAssets/IndRelay/RSR30(drawing).jpg |  |  |  | 1 |  |  |  | Nominal voltage V DC | 5 | Control voltage range V DC | 3…10 | Max. control current mA | 12 | Release voltage V DC | 1 | Imput resistance kΩ | 0.32
Industrial Relays | http://www.altechcorp.com/GoogleAssets/IndRelay/RSR30.jpg | No | RSR30- Slimline Interface Relays, AC Load - 2 A / 240 V | /Electronics & Electrical/Electronic Components & Devices/Automation Control Components | http://www.altechcorp.com/HTML/IndustrialRelays.html | RSR30-D12-A1-24-020-1 | http://www.altechcorp.com/PDFS/IndustrialRelaysOnly.pdf | http://www.altechcorp.com/GoogleAssets/IndRelay/RSR30(drawing).jpg |  |  |  | 1 |  |  |  | Nominal voltage V DC | 12 | Control voltage range V DC | 7…20 | Max. control current mA | 10 | Release voltage V DC | 1 | Imput resistance kΩ | 1.07
Industrial Relays | http://www.altechcorp.com/GoogleAssets/IndRelay/RSR30.jpg | No | RSR30- Slimline Interface Relays, AC Load - 2 A / 240 V | /Electronics & Electrical/Electronic Components & Devices/Automation Control Components | http://www.altechcorp.com/HTML/IndustrialRelays.html | RSR30-D24-A1-24-020-1 | http://www.altechcorp.com/PDFS/IndustrialRelaysOnly.pdf | http://www.altechcorp.com/GoogleAssets/IndRelay/RSR30(drawing).jpg |  |  |  | 1 |  |  |  | Nominal voltage V DC | 24 | Control voltage range V DC | 18…32 | Max. control current mA | 7.7 | Release voltage V DC | 1 | Imput resistance kΩ | 3
Industrial Relays | http://www.altechcorp.com/GoogleAssets/IndRelay/RSR30.jpg | No | RSR30- Slimline Interface Relays, DC Load - 2,5 A / 48 V | /Electronics & Electrical/Electronic Components & Devices/Automation Control Components | http://www.altechcorp.com/HTML/IndustrialRelays.html | RSR30-D05-D1-04-025-1 | http://www.altechcorp.com/PDFS/IndustrialRelaysOnly.pdf | http://www.altechcorp.com/GoogleAssets/IndRelay/RSR30(drawing).jpg |  |  |  | 1 |  |  |  | Nominal voltage V DC | 5 | Control voltage range V DC | 3…10 | Max. control current mA | 12 | Release voltage V DC | 1.8 | Imput resistance kΩ | 0.32
Industrial Relays | http://www.altechcorp.com/GoogleAssets/IndRelay/RSR30.jpg | No | RSR30- Slimline Interface Relays, DC Load - 2,5 A / 48 V | /Electronics & Electrical/Electronic Components & Devices/Automation Control Components | http://www.altechcorp.com/HTML/IndustrialRelays.html | RSR30-D12-D1-04-025-1 | http://www.altechcorp.com/PDFS/IndustrialRelaysOnly.pdf | http://www.altechcorp.com/GoogleAssets/IndRelay/RSR30(drawing).jpg |  |  |  | 1 |  |  |  | Nominal voltage V DC | 12 | Control voltage range V DC | 7…20 | Max. control current mA | 10 | Release voltage V DC | 3.6 | Imput resistance kΩ | 1.07
Industrial Relays | http://www.altechcorp.com/GoogleAssets/IndRelay/RSR30.jpg | No | RSR30- Slimline Interface Relays, DC Load - 2,5 A / 48 V | /Electronics & Electrical/Electronic Components & Devices/Automation Control Components | http://www.altechcorp.com/HTML/IndustrialRelays.html | RSR30-D24-D1-04-025-1 | http://www.altechcorp.com/PDFS/IndustrialRelaysOnly.pdf | http://www.altechcorp.com/GoogleAssets/IndRelay/RSR30(drawing).jpg |  |  |  | 1 |  |  |  | Nominal voltage V DC | 24 | Control voltage range V DC | 18…32 | Max. control current mA | 7.7 | Release voltage V DC | 8.3 | Imput resistance kΩ | 3
Industrial Relays | http://www.altechcorp.com/GoogleAssets/IndRelay/RSR30.jpg | No | RSR30- Slimline Interface Relays, DC Load - 2,5 A / 48 V | /Electronics & Electrical/Electronic Components & Devices/Automation Control Components | http://www.altechcorp.com/HTML/IndustrialRelays.html | RSR30-D48-D1-04-025-1 | http://www.altechcorp.com/PDFS/IndustrialRelaysOnly.pdf | http://www.altechcorp.com/GoogleAssets/IndRelay/RSR30(drawing).jpg |  |  |  | 1 |  |  |  | Nominal voltage V DC | 48 | Control voltage range V DC | 38…58 | Max. control current mA | 4.4 | Release voltage V DC | 8.3 | Imput resistance kΩ | 10.8
Industrial Relays | http://www.altechcorp.com/GoogleAssets/IndRelay/RSR30.jpg | No | RSR30- Slimline Interface Relays, DC Load - 4 A / 24 V Version | /Electronics & Electrical/Electronic Components & Devices/Automation Control Components | http://www.altechcorp.com/HTML/IndustrialRelays.html | RSR30-D05-D1-02-040-1 | http://www.altechcorp.com/PDFS/IndustrialRelaysOnly.pdf | http://www.altechcorp.com/GoogleAssets/IndRelay/RSR30(drawing).jpg |  |  |  | 1 |  |  |  | Nominal voltage V DC | 5 | Control voltage range V DC | 3…10 | Max. control current mA | 12 | Release voltage V DC | 1.8 | Imput resistance kΩ | 0.32
Industrial Relays | http://www.altechcorp.com/GoogleAssets/IndRelay/RSR30.jpg | No | RSR30- Slimline Interface Relays, DC Load - 4 A / 24 V Version | /Electronics & Electrical/Electronic Components & Devices/Automation Control Components | http://www.altechcorp.com/HTML/IndustrialRelays.html | RSR30-D12-D1-02-040-1 | http://www.altechcorp.com/PDFS/IndustrialRelaysOnly.pdf | http://www.altechcorp.com/GoogleAssets/IndRelay/RSR30(drawing).jpg |  |  |  | 1 |  |  |  | Nominal voltage V DC | 12 | Control voltage range V DC | 7…20 | Max. control current mA | 10 | Release voltage V DC | 3.6 | Imput resistance kΩ | 1.07
Industrial Relays | http://www.altechcorp.com/GoogleAssets/IndRelay/RSR30.jpg | No | RSR30- Slimline Interface Relays, DC Load - 4 A / 24 V Version | /Electronics & Electrical/Electronic Components & Devices/Automation Control Components | http://www.altechcorp.com/HTML/IndustrialRelays.html | RSR30-D24-D1-02-040-1 | http://www.altechcorp.com/PDFS/IndustrialRelaysOnly.pdf | http://www.altechcorp.com/GoogleAssets/IndRelay/RSR30(drawing).jpg |  |  |  | 1 |  |  |  | Nominal voltage V DC | 24 | Control voltage range V DC | 18…32 | Max. control current mA | 7.7 | Release voltage V DC | 8.3 | Imput resistance kΩ | 3
Industrial Relays | http://www.altechcorp.com/GoogleAssets/IndRelay/RSR30.jpg | No | RSR30- Slimline Interface Relays, DC Load - 4 A / 24 V Version | /Electronics & Electrical/Electronic Components & Devices/Automation Control Components | http://www.altechcorp.com/HTML/IndustrialRelays.html | RSR30-D48-D1-02-040-1 | http://www.altechcorp.com/PDFS/IndustrialRelaysOnly.pdf | http://www.altechcorp.com/GoogleAssets/IndRelay/RSR30(drawing).jpg |  |  |  | 1 |  |  |  | Nominal voltage V DC | 48 | Control voltage range V DC | 38…58 | Max. control current mA | 4.4 | Release voltage V DC | 8.3 | Imput resistance kΩ | 10.8
Industrial Relays | http://www.altechcorp.com/GoogleAssets/IndRelay/RSR30.jpg | No | RSR30- Slimline Interface Relays, DC Load - 1 A / 100 V Version | /Electronics & Electrical/Electronic Components & Devices/Automation Control Components | http://www.altechcorp.com/HTML/IndustrialRelays.html | RSR30-D05-D1-24-010-1 | http://www.altechcorp.com/PDFS/IndustrialRelaysOnly.pdf | http://www.altechcorp.com/GoogleAssets/IndRelay/RSR30(drawing).jpg |  |  |  | 1 |  |  |  | Nominal voltage V DC | 5 | Control voltage range V DC | 3…10 | Max. control current mA | 12 | Release voltage V DC | 1.8 | Imput resistance kΩ | 0.32
Industrial Relays | http://www.altechcorp.com/GoogleAssets/IndRelay/RSR30.jpg | No | RSR30- Slimline Interface Relays, DC Load - 1 A / 100 V Version | /Electronics & Electrical/Electronic Components & Devices/Automation Control Components | http://www.altechcorp.com/HTML/IndustrialRelays.html | RSR30-D12-D1-24-010-1 | http://www.altechcorp.com/PDFS/IndustrialRelaysOnly.pdf | http://www.altechcorp.com/GoogleAssets/IndRelay/RSR30(drawing).jpg |  |  |  | 1 |  |  |  | Nominal voltage V DC | 12 | Control voltage range V DC | 7…20 | Max. control current mA | 10 | Release voltage V DC | 3.6 | Imput resistance kΩ | 1.07
Industrial Relays | http://www.altechcorp.com/GoogleAssets/IndRelay/RSR30.jpg | No | RSR30- Slimline Interface Relays, DC Load - 1 A / 100 V Version | /Electronics & Electrical/Electronic Components & Devices/Automation Control Components | http://www.altechcorp.com/HTML/IndustrialRelays.html | RSR30-D24-D1-24-010-1 | http://www.altechcorp.com/PDFS/IndustrialRelaysOnly.pdf | http://www.altechcorp.com/GoogleAssets/IndRelay/RSR30(drawing).jpg |  |  |  | 1 |  |  |  | Nominal voltage V DC | 24 | Control voltage range V DC | 18…32 | Max. control current mA | 7.7 | Release voltage V DC | 8.3 | Imput resistance kΩ | 3
Industrial Relays | http://www.altechcorp.com/GoogleAssets/IndRelay/RSR30.jpg | No | RSR30- Slimline Interface Relays, DC Load - 1 A / 100 V Version | /Electronics & Electrical/Electronic Components & Devices/Automation Control Components | http://www.altechcorp.com/HTML/IndustrialRelays.html | RSR30-D48-D1-24-010-1 | http://www.altechcorp.com/PDFS/IndustrialRelaysOnly.pdf | http://www.altechcorp.com/GoogleAssets/IndRelay/RSR30(drawing).jpg |  |  |  | 1 |  |  |  | Nominal voltage V DC | 48 | Control voltage range V DC | 38…58 | Max. control current mA | 4.4 | Release voltage V DC | 8.3 | Imput resistance kΩ | 10.8
Industrial Relays | http://www.altechcorp.com/GoogleAssets/IndRelay/RM699B.jpg | No | RM699B- Slimline Interface Relays | /Electronics & Electrical/Electronic Components & Devices/Automation Control Components | http://www.altechcorp.com/HTML/IndustrialRelays.html | RM699BV-3011-85-1005 | http://www.altechcorp.com/PDFS/IndustrialRelaysOnly.pdf | http://www.altechcorp.com/GoogleAssets/IndRelay/RM699B(drawing).jpg |  |  |  | 1 |  |  |  | Coil Voltage | 5V | ﻿Coil Type | DC | Coil resistance at 20 °C in Ω | 147 | Coil operating range ﻿min. (at 20°C) | 3.75 | Coil operating range ﻿(at 55°C) | 7.5
Industrial Relays | http://www.altechcorp.com/GoogleAssets/IndRelay/RM699B.jpg | No | RM699B- Slimline Interface Relays | /Electronics & Electrical/Electronic Components & Devices/Automation Control Components | http://www.altechcorp.com/HTML/IndustrialRelays.html | RM699BV-3011-85-1012 | http://www.altechcorp.com/PDFS/IndustrialRelaysOnly.pdf | http://www.altechcorp.com/GoogleAssets/IndRelay/RM699B(drawing).jpg |  |  |  | 1 |  |  |  | Coil Voltage | 12V | ﻿Coil Type | DC | Coil resistance at 20 °C in Ω | 848 | Coil operating range ﻿min. (at 20°C) | 9 | Coil operating range ﻿(at 55°C) | 18
Industrial Relays | http://www.altechcorp.com/GoogleAssets/IndRelay/RM699B.jpg | No | RM699B- Slimline Interface Relays | /Electronics & Electrical/Electronic Components & Devices/Automation Control Components | http://www.altechcorp.com/HTML/IndustrialRelays.html | RM699BV-3011-85-1024 | http://www.altechcorp.com/PDFS/IndustrialRelaysOnly.pdf | http://www.altechcorp.com/GoogleAssets/IndRelay/RM699B(drawing).jpg |  |  |  | 1 |  |  |  | Coil Voltage | 24V | ﻿Coil Type | DC | Coil resistance at 20 °C in Ω | 3390 | Coil operating range ﻿min. (at 20°C) | 18 | Coil operating range ﻿(at 55°C) | 36
Industrial Relays | http://www.altechcorp.com/GoogleAssets/IndRelay/RM699B.jpg | No | RM699B- Slimline Interface Relays | /Electronics & Electrical/Electronic Components & Devices/Automation Control Components | http://www.altechcorp.com/HTML/IndustrialRelays.html | RM699BV-3011-85-1048 | http://www.altechcorp.com/PDFS/IndustrialRelaysOnly.pdf | http://www.altechcorp.com/GoogleAssets/IndRelay/RM699B(drawing).jpg |  |  |  | 1 |  |  |  | Coil Voltage | 48V | ﻿Coil Type | DC | Coil resistance at 20 °C in Ω | 10600 | Coil operating range ﻿min. (at 20°C) | 36 | Coil operating range ﻿(at 55°C) | 72
Industrial Relays | http://www.altechcorp.com/GoogleAssets/IndRelay/RM699B.jpg | No | RM699B- Slimline Interface Relays | /Electronics & Electrical/Electronic Components & Devices/Automation Control Components | http://www.altechcorp.com/HTML/IndustrialRelays.html | RM699BV-3011-85-1060 | http://www.altechcorp.com/PDFS/IndustrialRelaysOnly.pdf | http://www.altechcorp.com/GoogleAssets/IndRelay/RM699B(drawing).jpg |  |  |  | 1 |  |  |  | Coil Voltage | 60V | ﻿Coil Type | DC | Coil resistance at 20 °C in Ω | 20500 | Coil operating range ﻿min. (at 20°C) | 45 | Coil operating range ﻿(at 55°C) | 90
Industrial Relays | http://www.altechcorp.com/GoogleAssets/IndRelay/PI6-1P.jpg | No | PI6-1P Subminiature Electromagnetic and Solid State Modules | /Electronics & Electrical/Electronic Components & Devices/Automation Control Components | http://www.altechcorp.com/HTML/IndustrialRelays.html | PI6-1P-24VAC/DC | http://www.altechcorp.com/PDFS/IndustrialRelaysOnly.pdf | http://www.altechcorp.com/GoogleAssets/IndRelay/PI6-1P(drawing).jpg |  |  |  | 1 |  |  |  | Rated input voltage Un | 24 V AC/DC | Power of input circuit | 0.5 VA / 0.5 W | Input voltage range in V, min. (at 20 °C) | 19.2 | Input voltage range in V, min. (at 55 °C) | 26.4
Industrial Relays | http://www.altechcorp.com/GoogleAssets/IndRelay/PI6-1P.jpg | No | PI6-1P Subminiature Electromagnetic and Solid State Modules | /Electronics & Electrical/Electronic Components & Devices/Automation Control Components | http://www.altechcorp.com/HTML/IndustrialRelays.html | PI6-1P-115VAC/DC | http://www.altechcorp.com/PDFS/IndustrialRelaysOnly.pdf | http://www.altechcorp.com/GoogleAssets/IndRelay/PI6-1P(drawing).jpg |  |  |  | 1 |  |  |  | Rated input voltage Un | 115 V AC/DC | Power of input circuit | 0.8 VA / 0.8 W | Input voltage range in V, min. (at 20 °C) | 92 | Input voltage range in V, min. (at 55 °C) | 130
Industrial Relays | http://www.altechcorp.com/GoogleAssets/IndRelay/PI6-1T.jpg | No | PI6-1T Subminiature Electromagnetic and Solid State Modules | /Electronics & Electrical/Electronic Components & Devices/Automation Control Components | http://www.altechcorp.com/HTML/IndustrialRelays.html | PI6-1T-5…32VDC | http://www.altechcorp.com/PDFS/IndustrialRelaysOnly.pdf | http://www.altechcorp.com/GoogleAssets/IndRelay/PI6-1T.jpg(drawing) |  |  |  | 1 |  |  |  | Rated input voltage Un | 5…32 V DC | Power of input circuit | 0.3 W at 24V
Industrial Relays | http://www.altechcorp.com/GoogleAssets/IndRelay/PI6-OC.jpg | No | PI6-OC Subminiature Electromagnetic and Solid State Modules | /Electronics & Electrical/Electronic Components & Devices/Automation Control Components | http://www.altechcorp.com/HTML/IndustrialRelays.html | PI6-OC-5…32VDC | http://www.altechcorp.com/PDFS/IndustrialRelaysOnly.pdf | http://www.altechcorp.com/GoogleAssets/IndRelay/PI6-OC(drawing).jpg |  |  |  | 1 |  |  |  | Rated input voltage Un | 5…32 V DC | Power of input circuit | 0.3 W at 24V
Industrial Relays | http://www.altechcorp.com/GoogleAssets/IndRelay/PIR6W.jpg | No | PIR6W-1PS Subminiature Electromagnetic and Solid State Modules | /Electronics & Electrical/Electronic Components & Devices/Automation Control Components | http://www.altechcorp.com/HTML/IndustrialRelays.html | PIR6W-1PS-24VDC-R | http://www.altechcorp.com/PDFS/IndustrialRelaysOnly.pdf | http://www.altechcorp.com/GoogleAssets/IndRelay/PIR6W(drawing).jpg |  |  |  | 1 |  |  |  | Rated input voltage Un | 24 V DC | Power of input circuit | 0.3 W | Socket code | PI6W-1PS-12/24VDC | Operational relay code | RM699BV-3011-85-1024 | Rated voltage of operational relay Us | 24 V DC
Industrial Relays | http://www.altechcorp.com/GoogleAssets/IndRelay/PIR6W.jpg | No | PIR6W-1PS Subminiature Electromagnetic and Solid State Modules | /Electronics & Electrical/Electronic Components & Devices/Automation Control Components | http://www.altechcorp.com/HTML/IndustrialRelays.html | PIR6W-1PS-24VAC/DC-R | http://www.altechcorp.com/PDFS/IndustrialRelaysOnly.pdf | http://www.altechcorp.com/GoogleAssets/IndRelay/PIR6W(drawing).jpg |  |  |  | 1 |  |  |  | Rated input voltage Un | 24 V AC/DC | Power of input circuit | 0.5 VA / 0.4 W | Socket code | PI6W-1PS-24VAC/DC | Operational relay code | RM699BV-3011-85-1012 | Rated voltage of operational relay Us | 12 V DC
Industrial Relays | http://www.altechcorp.com/GoogleAssets/IndRelay/PIR6W.jpg | No | PIR6W-1PS Subminiature Electromagnetic and Solid State Modules | /Electronics & Electrical/Electronic Components & Devices/Automation Control Components | http://www.altechcorp.com/HTML/IndustrialRelays.html | PIR6W-1PS115VAC/DC-R | http://www.altechcorp.com/PDFS/IndustrialRelaysOnly.pdf | http://www.altechcorp.com/GoogleAssets/IndRelay/PIR6W(drawing).jpg |  |  |  | 1 |  |  |  | Rated input voltage Un | 115 V AC/DC | Power of input circuit | 1.2 VA / 1.2 W | Socket code | PI6W-1PS-115VAC/DC | Operational relay code | RM699BV-3011-85-1024 | Rated voltage of operational relay Us | 24 V DC
Industrial Relays | http://www.altechcorp.com/GoogleAssets/IndRelay/PIR6W.jpg | No | PIR6W-1PS Subminiature Electromagnetic and Solid State Modules | /Electronics & Electrical/Electronic Components & Devices/Automation Control Components | http://www.altechcorp.com/HTML/IndustrialRelays.html | PIR6W-1PS-24VAC/DC-R01 | http://www.altechcorp.com/PDFS/IndustrialRelaysOnly.pdf | http://www.altechcorp.com/GoogleAssets/IndRelay/PIR6W(drawing).jpg |  |  |  | 1 |  |  |  | Rated input voltage Un | 24 V AC/DC | Power of input circuit | 0.5 VA / 0.4 W | Socket code | PI6W-1PS-24VAC/DC | Operational relay code | RM699BV-3011-85-1012 | Rated voltage of operational relay Us | 12 V DC
Industrial Relays | http://www.altechcorp.com/GoogleAssets/IndRelay/PIR6W.jpg | No | PIR6W-1PS Subminiature Electromagnetic and Solid State Modules | /Electronics & Electrical/Electronic Components & Devices/Automation Control Components | http://www.altechcorp.com/HTML/IndustrialRelays.html | PIR6W-1PS-24VAC/DC-T | http://www.altechcorp.com/PDFS/IndustrialRelaysOnly.pdf | http://www.altechcorp.com/GoogleAssets/IndRelay/PIR6W(drawing).jpg |  |  |  | 1 |  |  |  | Rated input voltage Un | 24 V AC/DC | Power of input circuit | 0.5 VA / 0.4 W | Socket code | PI6W-1PS-24VAC/DC | Operational relay code | RSR30-D12-A1-24-020-1 | Rated voltage of operational relay Us | 12 V DC
Industrial Relays | http://www.altechcorp.com/GoogleAssets/IndRelay/PIR6W.jpg | No | PIR6W-1PS Subminiature Electromagnetic and Solid State Modules | /Electronics & Electrical/Electronic Components & Devices/Automation Control Components | http://www.altechcorp.com/HTML/IndustrialRelays.html | PIR6W-1PS-24VAC/DC-C | http://www.altechcorp.com/PDFS/IndustrialRelaysOnly.pdf | http://www.altechcorp.com/GoogleAssets/IndRelay/PIR6W(drawing).jpg |  |  |  | 1 |  |  |  | Rated input voltage Un | 24 V AC/DC | Power of input circuit | 0.5 VA / 0.4 W | Socket code | PI6W-1PS-24VAC/DC | Operational relay code | RSR30-D12-D1-04-025-1 | Rated voltage of operational relay Us | 12 V DC
Industrial Relays | http://www.altechcorp.com/GoogleAssets/IndRelay/PIR6W.jpg | No | PIR6W-1PS Subminiature Electromagnetic and Solid State Modules | /Electronics & Electrical/Electronic Components & Devices/Automation Control Components | http://www.altechcorp.com/HTML/IndustrialRelays.html | PIR6W-1PS-24VAC/DC-O | http://www.altechcorp.com/PDFS/IndustrialRelaysOnly.pdf | http://www.altechcorp.com/GoogleAssets/IndRelay/PIR6W(drawing).jpg |  |  |  | 1 |  |  |  | Rated input voltage Un | 25 V AC/DC | Power of input circuit | 0.5 VA / 0.4 W | Socket code | PI6W-1PS-24VAC/DC | Operational relay code | RSR30-D12-D1-02-040-1 | Rated voltage of operational relay Us | 12 V DC
Industrial Relays | http://www.altechcorp.com/GoogleAssets/IndRelay/PIR6WB.jpg | No | PIR6WB-1PS Subminiature Electromagnetic and Solid State Modules | /Electronics & Electrical/Electronic Components & Devices/Automation Control Components | http://www.altechcorp.com/HTML/IndustrialRelays.html | PIR6WB-1PS-24VDC-R | http://www.altechcorp.com/PDFS/IndustrialRelaysOnly.pdf | http://www.altechcorp.com/GoogleAssets/IndRelay/PIR6WB(drawing).jpg |  |  |  | 1 |  |  |  | Rated input voltage Un | 24 V DC | Power of input circuit | 0.3 W | Socket code | PI6WB-1PS-12/24VDC | Operational relay code | RM699BV-3011-85-1012 | Rated voltage of operational relay Us | 24 V DC
Industrial Relays | http://www.altechcorp.com/GoogleAssets/IndRelay/PIR6WB.jpg | No | PIR6WB-1PS Subminiature Electromagnetic and Solid State Modules | /Electronics & Electrical/Electronic Components & Devices/Automation Control Components | http://www.altechcorp.com/HTML/IndustrialRelays.html | PIR6WB-1PS-24VAC/DC-R | http://www.altechcorp.com/PDFS/IndustrialRelaysOnly.pdf | http://www.altechcorp.com/GoogleAssets/IndRelay/PIR6WB(drawing).jpg |  |  |  | 1 |  |  |  | Rated input voltage Un | 24 V AC/DC | Power of input circuit | 0.5 VA / 0.4 W | Socket code | PI6WB-1PS-24VAC/DC | Operational relay code | RM699BV-3011-85-1012 | Rated voltage of operational relay Us | 12 V DC
Industrial Relays | http://www.altechcorp.com/GoogleAssets/IndRelay/PIR6WB.jpg | No | PIR6WB-1PS Subminiature Electromagnetic and Solid State Modules | /Electronics & Electrical/Electronic Components & Devices/Automation Control Components | http://www.altechcorp.com/HTML/IndustrialRelays.html | PIR6WB-1PS-115VAC/DC-R | http://www.altechcorp.com/PDFS/IndustrialRelaysOnly.pdf | http://www.altechcorp.com/GoogleAssets/IndRelay/PIR6WB(drawing).jpg |  |  |  | 1 |  |  |  | Rated input voltage Un | 115 V AC/DC | Power of input circuit | 1.2 VA / 1.2 W | Socket code | PI6WB-1PS-115VAC/DC | Operational relay code | RM699BV-3011-85-1024 | Rated voltage of operational relay Us | 24 V DC
Industrial Relays | http://www.altechcorp.com/GoogleAssets/IndRelay/PIR6WB.jpg | No | PIR6WB-1PS Subminiature Electromagnetic and Solid State Modules | /Electronics & Electrical/Electronic Components & Devices/Automation Control Components | http://www.altechcorp.com/HTML/IndustrialRelays.html | PIR6WB-1PS-24VAC/DC-R01 | http://www.altechcorp.com/PDFS/IndustrialRelaysOnly.pdf | http://www.altechcorp.com/GoogleAssets/IndRelay/PIR6WB(drawing).jpg |  |  |  | 1 |  |  |  | Rated input voltage Un | 24 V AC/DC | Power of input circuit | 0.5 VA / 0.4 W | Socket code | PI6WB-1PS-24VAC/DC | Operational relay code | RM699BV-3011-85-1012 | Rated voltage of operational relay Us | 12 V DC
Industrial Relays | http://www.altechcorp.com/GoogleAssets/IndRelay/PIR6WB.jpg | No | PIR6WB-1PS Subminiature Electromagnetic and Solid State Modules | /Electronics & Electrical/Electronic Components & Devices/Automation Control Components | http://www.altechcorp.com/HTML/IndustrialRelays.html | PIR6WB-1PS-24VAC/DC-T | http://www.altechcorp.com/PDFS/IndustrialRelaysOnly.pdf | http://www.altechcorp.com/GoogleAssets/IndRelay/PIR6WB(drawing).jpg |  |  |  | 1 |  |  |  | Rated input voltage Un | 24 V AC/DC | Power of input circuit | 0.5 VA / 0.4 W | Socket code | PI6WB-1PS-24VAC/DC | Operational relay code | RSR30-D12-A1-24-020-1 | Rated voltage of operational relay Us | 12 V DC
Industrial Relays | http://www.altechcorp.com/GoogleAssets/IndRelay/PIR6WB.jpg | No | PIR6WB-1PS Subminiature Electromagnetic and Solid State Modules | /Electronics & Electrical/Electronic Components & Devices/Automation Control Components | http://www.altechcorp.com/HTML/IndustrialRelays.html | PIR6WB-1PS-24VAC/DC-C | http://www.altechcorp.com/PDFS/IndustrialRelaysOnly.pdf | http://www.altechcorp.com/GoogleAssets/IndRelay/PIR6WB(drawing).jpg |  |  |  | 1 |  |  |  | Rated input voltage Un | 24 V AC/DC | Power of input circuit | 0.5 VA / 0.4 W | Socket code | PI6WB-1PS-24VAC/DC | Operational relay code | RSR30-D12-D1-04-025-1 | Rated voltage of operational relay Us | 12 V DC
Industrial Relays | http://www.altechcorp.com/GoogleAssets/IndRelay/PIR6WB.jpg | No | PIR6WB-1PS Subminiature Electromagnetic and Solid State Modules | /Electronics & Electrical/Electronic Components & Devices/Automation Control Components | http://www.altechcorp.com/HTML/IndustrialRelays.html | PIR6WB-1PS-24VAC/DC-O | http://www.altechcorp.com/PDFS/IndustrialRelaysOnly.pdf | http://www.altechcorp.com/GoogleAssets/IndRelay/PIR6WB(drawing).jpg |  |  |  | 1 |  |  |  | Rated input voltage Un | 25 V AC/DC | Power of input circuit | 0.5 VA / 0.4 W | Socket code | PI6WB-1PS-24VAC/DC | Operational relay code | RSR30-D12-D1-02-040-1 | Rated voltage of operational relay Us | 12 V DC
Industrial Relays | http://www.altechcorp.com/GoogleAssets/IndRelay/PI84_GZT80.jpg | No | PI84 Relay Socket Combination | /Electronics & Electrical/Electronic Components & Devices/Automation Control Components | http://www.altechcorp.com/HTML/IndustrialRelays.html | PI84-24DC-M41G | http://www.altechcorp.com/PDFS/IndustrialRelaysOnly.pdf | http://www.altechcorp.com/GoogleAssets/IndRelay/PI84_GZT80(drawing).jpg |  |  |  | 1 |  |  |  | Coil Voltage | 24V | ﻿Coil Type | DC | Coil resistance at 20 °C in Ω | 1440 | Coil operating range ﻿min. (at 20°C) | 16.8 | Coil operating range ﻿(at 55°C) | 61.2 | Type of Module | M41G
Industrial Relays | http://www.altechcorp.com/GoogleAssets/IndRelay/PI84_GZT80.jpg | No | PI84 Relay Socket Combination | /Electronics & Electrical/Electronic Components & Devices/Automation Control Components | http://www.altechcorp.com/HTML/IndustrialRelays.html | PI84-24DC-M91G | http://www.altechcorp.com/PDFS/IndustrialRelaysOnly.pdf | http://www.altechcorp.com/GoogleAssets/IndRelay/PI84_GZT80(drawing).jpg |  |  |  | 1 |  |  |  | Coil Voltage | 24V | ﻿Coil Type | DC | Coil resistance at 20 °C in Ω | 1440 | Coil operating range ﻿min. (at 20°C) | 16.8 | Coil operating range ﻿(at 55°C) | 61.2 | Type of Module | M91G
Industrial Relays | http://www.altechcorp.com/GoogleAssets/IndRelay/PI84_GZT80.jpg | No | PI84 Relay Socket Combination | /Electronics & Electrical/Electronic Components & Devices/Automation Control Components | http://www.altechcorp.com/HTML/IndustrialRelays.html | PI84-120AC-M93G | http://www.altechcorp.com/PDFS/IndustrialRelaysOnly.pdf | http://www.altechcorp.com/GoogleAssets/IndRelay/PI84_GZT80(drawing).jpg |  |  |  | 1 |  |  |  | Coil Voltage | 120V | ﻿Coil Type | AC 50/60Hz | Coil resistance at 20 °C in Ω | 10200 | Coil operating range ﻿min. (at 20°C) | 96 | Coil operating range ﻿(at 55°C) | 144 | Type of Module | M93G
Industrial Relays | http://www.altechcorp.com/GoogleAssets/IndRelay/PI85_GZT80.jpg | No | PI85 Relay Socket Combination | /Electronics & Electrical/Electronic Components & Devices/Automation Control Components | http://www.altechcorp.com/HTML/IndustrialRelays.html | PI85-24DC-M41G | http://www.altechcorp.com/PDFS/IndustrialRelaysOnly.pdf | http://www.altechcorp.com/GoogleAssets/IndRelay/PI85_GZT80(drawing).jpg |  |  |  | 1 |  |  |  | Coil Voltage | 24V | ﻿Coil Type | DC | Coil resistance at 20 °C in Ω | 1440 | Coil operating range ﻿min. (at 20°C) | 16.8 | Coil operating range ﻿(at 55°C) | 61.2 | Type of Module | M41G
Industrial Relays | http://www.altechcorp.com/GoogleAssets/IndRelay/PI85_GZT80.jpg | No | PI85 Relay Socket Combination | /Electronics & Electrical/Electronic Components & Devices/Automation Control Components | http://www.altechcorp.com/HTML/IndustrialRelays.html | PI85-24DC-M91G | http://www.altechcorp.com/PDFS/IndustrialRelaysOnly.pdf | http://www.altechcorp.com/GoogleAssets/IndRelay/PI85_GZT80(drawing).jpg |  |  |  | 1 |  |  |  | Coil Voltage | 24V | ﻿Coil Type | DC | Coil resistance at 20 °C in Ω | 1440 | Coil operating range ﻿min. (at 20°C) | 16.8 | Coil operating range ﻿(at 55°C) | 61.2 | Type of Module | M91G
Industrial Relays | http://www.altechcorp.com/GoogleAssets/IndRelay/PI85_GZT80.jpg | No | PI85 Relay Socket Combination | /Electronics & Electrical/Electronic Components & Devices/Automation Control Components | http://www.altechcorp.com/HTML/IndustrialRelays.html | PI85-120AC-M93G | http://www.altechcorp.com/PDFS/IndustrialRelaysOnly.pdf | http://www.altechcorp.com/GoogleAssets/IndRelay/PI85_GZT80(drawing).jpg |  |  |  | 1 |  |  |  | Coil Voltage | 120V | ﻿Coil Type | AC 50/60Hz | Coil resistance at 20 °C in Ω | 10200 | Coil operating range ﻿min. (at 20°C) | 96 | Coil operating range ﻿(at 55°C) | 144 | Type of Module | M93G
Industrial Relays | http://www.altechcorp.com/GoogleAssets/IndRelay/PIR2+GZM2.jpg | No | PIR2 Relay Socket Combination | /Electronics & Electrical/Electronic Components & Devices/Automation Control Components | http://www.altechcorp.com/HTML/IndustrialRelays.html | PIR2-024DC-00LD | http://www.altechcorp.com/PDFS/IndustrialRelaysOnly.pdf | http://www.altechcorp.com/GoogleAssets/IndRelay/PIR2+GZM2(drawing).jpg |  |  |  | 1 |  |  |  | Coil Voltage | 24V | ﻿Coil Type | DC | Coil resistance at 20 °C in Ω | 640 | Coil operating range ﻿min. (at 20°C) | 19.2 | Coil operating range ﻿(at 55°C) | 26.4 | Type of Module | M41G
Industrial Relays | http://www.altechcorp.com/GoogleAssets/IndRelay/PIR2+GZM2.jpg | No | PIR2 Relay Socket Combination | /Electronics & Electrical/Electronic Components & Devices/Automation Control Components | http://www.altechcorp.com/HTML/IndustrialRelays.html | PIR2-024DC-00LV | http://www.altechcorp.com/PDFS/IndustrialRelaysOnly.pdf | http://www.altechcorp.com/GoogleAssets/IndRelay/PIR2+GZM2(drawing).jpg |  |  |  | 1 |  |  |  | Coil Voltage | 24V | ﻿Coil Type | DC | Coil resistance at 20 °C in Ω | 640 | Coil operating range ﻿min. (at 20°C) | 19.2 | Coil operating range ﻿(at 55°C) | 26.4 | Type of Module | M91G
Industrial Relays | http://www.altechcorp.com/GoogleAssets/IndRelay/PIR2+GZM2.jpg | No | PIR2 Relay Socket Combination | /Electronics & Electrical/Electronic Components & Devices/Automation Control Components | http://www.altechcorp.com/HTML/IndustrialRelays.html | PIR2-120AC-00LV | http://www.altechcorp.com/PDFS/IndustrialRelaysOnly.pdf | http://www.altechcorp.com/GoogleAssets/IndRelay/PIR2+GZM2(drawing).jpg |  |  |  | 1 |  |  |  | Coil Voltage | 120V | ﻿Coil Type | AC 50/60Hz | Coil resistance at 20 °C in Ω | 3770 | Coil operating range ﻿min. (at 20°C) | 96 | Coil operating range ﻿(at 55°C) | 132 | Type of Module | M93G
Industrial Relays | http://www.altechcorp.com/GoogleAssets/IndRelay/PIR4+GZM4.jpg | No | PIR4 Relay Socket Combination | /Electronics & Electrical/Electronic Components & Devices/Automation Control Components | http://www.altechcorp.com/HTML/IndustrialRelays.html | PIR4-024DC-00LD | http://www.altechcorp.com/PDFS/IndustrialRelaysOnly.pdf | http://www.altechcorp.com/GoogleAssets/IndRelay/PIR4+GZM4(drawing).jpg |  |  |  | 1 |  |  |  | Coil Voltage | 24V | ﻿Coil Type | DC | Coil resistance at 20 °C in Ω | 640 | Coil operating range ﻿min. (at 20°C) | 19.2 | Coil operating range ﻿(at 55°C) | 26.4 | Type of Module | M41G
Industrial Relays | http://www.altechcorp.com/GoogleAssets/IndRelay/PIR4+GZM4.jpg | No | PIR4 Relay Socket Combination | /Electronics & Electrical/Electronic Components & Devices/Automation Control Components | http://www.altechcorp.com/HTML/IndustrialRelays.html | PIR4-024DC-00LV | http://www.altechcorp.com/PDFS/IndustrialRelaysOnly.pdf | http://www.altechcorp.com/GoogleAssets/IndRelay/PIR4+GZM4(drawing).jpg |  |  |  | 1 |  |  |  | Coil Voltage | 24V | ﻿Coil Type | DC | Coil resistance at 20 °C in Ω | 640 | Coil operating range ﻿min. (at 20°C) | 19.2 | Coil operating range ﻿(at 55°C) | 26.4 | Type of Module | M91G
Industrial Relays | http://www.altechcorp.com/GoogleAssets/IndRelay/PIR4+GZM4.jpg | No | PIR4 Relay Socket Combination | /Electronics & Electrical/Electronic Components & Devices/Automation Control Components | http://www.altechcorp.com/HTML/IndustrialRelays.html | PIR4-120AC-00LV | http://www.altechcorp.com/PDFS/IndustrialRelaysOnly.pdf | http://www.altechcorp.com/GoogleAssets/IndRelay/PIR4+GZM4(drawing).jpg |  |  |  | 1 |  |  |  | Coil Voltage | 120V | ﻿Coil Type | AC 50/60Hz | Coil resistance at 20 °C in Ω | 3770 | Coil operating range ﻿min. (at 20°C) | 96 | Coil operating range ﻿(at 55°C) | 132 | Type of Module | /M93G
Industrial Relays | http://www.altechcorp.com/GoogleAssets/IndRelay/M41G.jpg | No | Accessories For Industrial Relays, Module LD (polarization N) It limits overvoltage on DC coils. Coil energizing indication. | /Electronics & Electrical/Electronic Components & Devices/Automation Control Components | http://www.altechcorp.com/HTML/IndustrialRelays.html | M41G | http://www.altechcorp.com/PDFS/IndustrialRelaysOnly.pdf |  |  |  |  | 1 |  |  |  | Color | Green | Layout | 6/24 V DC, 24/60V DC, 110/230V DC
Industrial Relays | http://www.altechcorp.com/GoogleAssets/IndRelay/M43G.jpg | No | Accessories For Industrial Relays, Module LD (polarization N) It limits overvoltage on DC coils. Coil energizing indication. | /Electronics & Electrical/Electronic Components & Devices/Automation Control Components | http://www.altechcorp.com/HTML/IndustrialRelays.html | M43G | http://www.altechcorp.com/PDFS/IndustrialRelaysOnly.pdf |  |  |  |  | 1 |  |  |  | Color | Green | Layout | 6/24 V DC, 24/60V DC, 110/230V DC
Industrial Relays | http://www.altechcorp.com/GoogleAssets/IndRelay/M51.jpg | No | Accessories For Industrial Relays, Module RC It protects against EMC disturbance. It limits overvoltage | /Electronics & Electrical/Electronic Components & Devices/Automation Control Components | http://www.altechcorp.com/HTML/IndustrialRelays.html | M51 | http://www.altechcorp.com/PDFS/IndustrialRelaysOnly.pdf |  |  |  |  | 1 |  |  |  | Color |  | Layout | 6/24 V DC, 24/60V DC, 110/230V DC
Industrial Relays | http://www.altechcorp.com/GoogleAssets/IndRelay/M53.jpg | No | Accessories For Industrial Relays, Module RC It protects against EMC disturbance. It limits overvoltage | /Electronics & Electrical/Electronic Components & Devices/Automation Control Components | http://www.altechcorp.com/HTML/IndustrialRelays.html | M53 | http://www.altechcorp.com/PDFS/IndustrialRelaysOnly.pdf |  |  |  |  | 1 |  |  |  | Color |  | Layout | 6/24 V DC, 24/60V DC, 110/230V DC
Industrial Relays | http://www.altechcorp.com/GoogleAssets/IndRelay/M91G.jpg | No | Accessories For Industrial Relays, Module LV It limits overvoltage on AC and DC coils. Coil energizing indication. | /Electronics & Electrical/Electronic Components & Devices/Automation Control Components | http://www.altechcorp.com/HTML/IndustrialRelays.html | M91G | http://www.altechcorp.com/PDFS/IndustrialRelaysOnly.pdf |  |  |  |  | 1 |  |  |  | Color | Green | Layout | 6/24V AC/DC, 24/60V AC/DC, 110/230V AC/DC, 6/24V AC/DC, 24/60V AC/DC, 110/230V AC/DC
Industrial Relays | http://www.altechcorp.com/GoogleAssets/IndRelay/M93G.jpg | No | Accessories For Industrial Relays, Module LV It limits overvoltage on AC and DC coils. Coil energizing indication. | /Electronics & Electrical/Electronic Components & Devices/Automation Control Components | http://www.altechcorp.com/HTML/IndustrialRelays.html | M93G | http://www.altechcorp.com/PDFS/IndustrialRelaysOnly.pdf |  |  |  |  | 1 |  |  |  | Color | Green | Layout | 6/24V AC/DC, 24/60V AC/DC, 110/230V AC/DC, 6/24V AC/DC, 24/60V AC/DC, 110/230V AC/DC

## Category
Category Name
Electronics & Electrical
/Electronics & Electrical/Electrical Wires, Cables & Accessories
/Electronics & Electrical/Electrical Wires, Cables & Accessories/Cable Clamps
/Electronics & Electrical/Electrical Wires, Cables & Accessories/Cable Harnesses & Assemblies
/Electronics & Electrical/Electrical Wires, Cables & Accessories/Cable Ties
/Electronics & Electrical/Electrical Wires, Cables & Accessories/Electrical Conduits
/Electronics & Electrical/Electrical Wires, Cables & Accessories/Electrical Insulation
/Electronics & Electrical/Electrical Wires, Cables & Accessories/Electrical Wire
/Electronics & Electrical/Electrical Wires, Cables & Accessories/Power Cables
/Electronics & Electrical/Electrical Wires, Cables & Accessories/Power Cords
/Electronics & Electrical/Electrical Wires, Cables & Accessories/Wire Ducting
/Electronics & Electrical/Electrical Wires, Cables & Accessories/Power Entry Modules & Connectors
/Electronics & Electrical/Electrical Wires, Cables & Accessories/Communication Cables
/Electronics & Electrical/Electrical Wires, Cables & Accessories/Fiber Optic Cables
/Electronics & Electrical/Electronic Components & Devices
/Electronics & Electrical/Electronic Components & Devices/Automation Control Components
/Electronics & Electrical/Electronic Components & Devices/Automation Control Components/Control Panels
/Electronics & Electrical/Electronic Components & Devices/Automation Control Components/Motor Controllers
/Electronics & Electrical/Electronic Components & Devices/Automation Control Components/Programmable Automation Controllers
/Electronics & Electrical/Electronic Components & Devices/Automation Control Components/Programmable Logic Controllers
/Electronics & Electrical/Electronic Components & Devices/Automation Control Components/Variable Frequency Drives
/Electronics & Electrical/Electronic Components & Devices/Electrical Capacitors
/Electronics & Electrical/Electronic Components & Devices/Electrical Connectors & Terminals
/Electronics & Electrical/Electronic Components & Devices/Electrical Connectors & Terminals/Electrical Connectors
/Electronics & Electrical/Electronic Components & Devices/Electrical Connectors & Terminals/Electrical Terminals
/Electronics & Electrical/Electronic Components & Devices/Electrical Connectors & Terminals/Power Distribution Boxes
/Electronics & Electrical/Electronic Components & Devices/Electrical Connectors & Terminals/Power Entry Modules & Connectors
/Electronics & Electrical/Electronic Components & Devices/Electrical Connectors & Terminals/Power Plugs & Sockets
/Electronics & Electrical/Electronic Components & Devices/Electrical Connectors & Terminals/Terminal Blocks
/Electronics & Electrical/Electronic Components & Devices/Electrical Motors
/Electronics & Electrical/Electronic Components & Devices/Electrical Resistors
/Electronics & Electrical/Electronic Components & Devices/Electrical Resistors/Fuses & Fuseblocks
/Electronics & Electrical/Electronic Components & Devices/Electrical Resistors/Potentiometers & Rheostats
/Electronics & Electrical/Electronic Components & Devices/Electrical Switches
/Electronics & Electrical/Electronic Components & Devices/Electrical Switches/Circuit Breakers
/Electronics & Electrical/Electronic Components & Devices/Electrical Switches/Electrical Contactors
/Electronics & Electrical/Electronic Components & Devices/Electrical Switches/Electrical Relays
/Electronics & Electrical/Electronic Components & Devices/Electrical Switches/Electronic Multiplexers
/Electronics & Electrical/Electronic Components & Devices/Electrical Switches/Optoelectronic Switches
/Electronics & Electrical/Electronic Components & Devices/Electrical Switches/Automotive Relays & Switches
/Electronics & Electrical/Electronic Components & Devices/Electron Tubes
/Electronics & Electrical/Electronic Components & Devices/Electronic Amplifiers
/Electronics & Electrical/Electronic Components & Devices/Electronic Attenuators
/Electronics & Electrical/Electronic Components & Devices/Electronic Circuits
/Electronics & Electrical/Electronic Components & Devices/Electronic Circuits/Decoders & Encoders
/Electronics & Electrical/Electronic Components & Devices/Electronic Circuits/Electronic Filters
/Electronics & Electrical/Electronic Components & Devices/Electronic Circuits/Electronic Oscillators
/Electronics & Electrical/Electronic Components & Devices/Electronic Circuits/Electronic Transmitters
/Electronics & Electrical/Electronic Components & Devices/Electronic Circuits/Electronic Transmitters/Pressure Transmitters
/Electronics & Electrical/Electronic Components & Devices/Electronic Circuits/Electronic Transmitters/Temperature Transmitters
/Electronics & Electrical/Electronic Components & Devices/Electronic Circuits/Integrated Circuits & Chips
/Electronics & Electrical/Electronic Components & Devices/Electronic Circuits/Microcontrollers
/Electronics & Electrical/Electronic Components & Devices/Electronic Sensors & Transducers
/Electronics & Electrical/Electronic Components & Devices/Electronic Sensors & Transducers/Hall Effect Sensors
/Electronics & Electrical/Electronic Components & Devices/Electronic Sensors & Transducers/Proximity Sensors
/Electronics & Electrical/Electronic Components & Devices/Electronic Sensors & Transducers/Fiber Optic Sensors
/Electronics & Electrical/Electronic Components & Devices/Electronic Sensors & Transducers/Stud Sensors
/Electronics & Electrical/Electronic Components & Devices/Electronic Sensors & Transducers/Pressure Sensors
/Electronics & Electrical/Electronic Components & Devices/Electronic Sensors & Transducers/Temperature Sensors
/Electronics & Electrical/Electronic Components & Devices/Electronic Transformers
/Electronics & Electrical/Electronic Components & Devices/Electronics Cooling Equipment
/Electronics & Electrical/Electronic Components & Devices/Electronics Cooling Equipment/Electronics Cooling Fans
/Electronics & Electrical/Electronic Components & Devices/Electronics Cooling Equipment/Heat Sinks
/Electronics & Electrical/Electronic Components & Devices/Inductors
/Electronics & Electrical/Electronic Components & Devices/Power Dividers & Splitters
/Electronics & Electrical/Electronic Components & Devices/Printed Circuit Boards
/Electronics & Electrical/Electronic Components & Devices/Semiconductor Devices
/Electronics & Electrical/Electronic Components & Devices/Semiconductor Devices/Diodes
/Electronics & Electrical/Electronic Components & Devices/Semiconductor Devices/Thyristors
/Electronics & Electrical/Electronic Components & Devices/Semiconductor Devices/Transistors
/Electronics & Electrical/Electronic Components & Devices/Transceivers
/Electronics & Electrical/Electronic Consoles & Enclosures
/Electronics & Electrical/Electronic Consoles & Enclosures/Electronics Racks & Cabinet Racks
/Electronics & Electrical/Electronic Consoles & Enclosures/Junction Boxes
/Electronics & Electrical/Electronic Consoles & Enclosures/Panel Boxes
/Electronics & Electrical/Electronic Consoles & Enclosures/Switch Boxes
/Electronics & Electrical/Electronics Assembly & Production Machinery
/Electronics & Electrical/Generators & Alternators
/Electronics & Electrical/Generators & Alternators/Diesel Generators
/Electronics & Electrical/Generators & Alternators/Gasoline Generators
/Electronics & Electrical/Generators & Alternators/Generator Parts
/Electronics & Electrical/Generators & Alternators/Hydraulic Generators
/Electronics & Electrical/Generators & Alternators/Inverter Generators
/Electronics & Electrical/Generators & Alternators/Solar Generators
/Electronics & Electrical/Optoelectronics
/Electronics & Electrical/Optoelectronics/Opto-isolators & Couplers
/Electronics & Electrical/Optoelectronics/Optoelectronic Displays
/Electronics & Electrical/Optoelectronics/Optoelectronic Displays/LCD Modules
/Electronics & Electrical/Optoelectronics/Optoelectronic Displays/LED Displays
/Electronics & Electrical/Optoelectronics/Optoelectronic Switches
/Electronics & Electrical/Power Supplies & Accessories
/Electronics & Electrical/Power Supplies & Accessories/Inductors
/Electronics & Electrical/Power Supplies & Accessories/AC-DC Adapters
/Electronics & Electrical/Power Supplies & Accessories/Batteries
/Electronics & Electrical/Power Supplies & Accessories/Batteries/Battery Packs
/Electronics & Electrical/Power Supplies & Accessories/Batteries/Button Cell Batteries
/Electronics & Electrical/Power Supplies & Accessories/Batteries/Primary Cell Batteries
/Electronics & Electrical/Power Supplies & Accessories/Batteries/Rechargeable Batteries
/Electronics & Electrical/Power Supplies & Accessories/Batteries/Solar Batteries
/Electronics & Electrical/Power Supplies & Accessories/Battery Chargers
/Electronics & Electrical/Power Supplies & Accessories/Fuel Cells
/Electronics & Electrical/Power Supplies & Accessories/Power Converters & Inverters
/Electronics & Electrical/Electronic & Electrical Test & Measurement
/Electronics & Electrical/Electronic & Electrical Test & Measurement/Battery Testers
/Electronics & Electrical/Electronic & Electrical Test & Measurement/Breadboards
/Electronics & Electrical/Electronic & Electrical Test & Measurement/Cable Testers
/Electronics & Electrical/Electronic & Electrical Test & Measurement/EMF Meters
/Electronics & Electrical/Electronic & Electrical Test & Measurement/Electrical Current Testers
/Electronics & Electrical/Electronic & Electrical Test & Measurement/Frequency Meters
/Electronics & Electrical/Electronic & Electrical Test & Measurement/LCR, Capacitance & Resistance Meters
/Electronics & Electrical/Electronic & Electrical Test & Measurement/Leak Detectors
/Electronics & Electrical/Electronic & Electrical Test & Measurement/Metal Detectors
/Electronics & Electrical/Electronic & Electrical Test & Measurement/Multimeters
/Electronics & Electrical/Electronic & Electrical Test & Measurement/Oscilloscopes
/Electronics & Electrical/Electronic & Electrical Test & Measurement/Power Meters
/Electronics & Electrical/Electronic & Electrical Test & Measurement/Radiation Detectors
/Electronics & Electrical/Electronic & Electrical Test & Measurement/Rebar Locators
/Electronics & Electrical/Electronic & Electrical Test & Measurement/Signal & Pulse Generators
/Electronics & Electrical/Electronic & Electrical Test & Measurement/Sound Level Meters & Noise Dosimeters
/Electronics & Electrical/Electronic & Electrical Test & Measurement/Spectrum Analyzers
/Electronics & Electrical/Electronic & Electrical Test & Measurement/Stud Sensors
/Electronics & Electrical/Electronic & Electrical Test & Measurement/Test Probes
/Electronics & Electrical/Electronic & Electrical Test & Measurement/Voltage Testers
Note on C1: updated Dec 29th 2012