## Blank Template
Product name (mandatory) | Primary product photo (mandatory) | Customizable? (mandatory) | Description (mandatory) | Product category (mandatory) | Product webpage (optional) | Part number (optional) | Product specification (optional) | Additional product photo 1 (optional) | Additional product photo 2 (optional) | Additional product photo 3 (optional) | Minimum order (optional) | Unit (optional) | Pricing (optional) | Lead time (optional) | Product video url (optional) | Attribute1 name (optional) | Attribute1 value (optional) | Attribute2 name (optional) | Attribute2 value (optional) | Attribute3 name (optional) | Attribute3 value (optional) | Attribute4 name (optional) | Attribute4 value (optional) | Attribute5 name (optional) | Attribute5 value (optional) | Attribute6 name (optional) | Attribute6 value (optional) | Attribute7 name (optional) | Attribute7 value (optional) | Attribute8 name (optional) | Attribute8 value (optional) | Attribute9 name (optional) | Attribute9 value (optional) | Attribute10 name (optional) | Attribute10 value (optional) | Attribute11 name (optional) | Attribute11 value (optional)
MA-Series | http://www.altechcorp.com/GoogleAssets/MA-Series/MA016UM.jpg | No | Three Phase Adjustable Trip Miniture Circuit Breakers/ Manual Motor Controllers | /Electronics & Electrical/Electronic Components & Devices/Automation Control Components | http://www.altechcorp.com/breakers/ | MA016UM | http://www.altechcorp.com/PDFS/Splits/MA-Series30.pdf | http://www.altechcorp.com/GoogleAssets/MA-Series/MA016UM(drawing).jpg | [7 empty] | Voltage Rating | 480Y/277V AC | A/C (Interrupt Cpacity) | 0.16A-2.5A: 42kA; 4.0A-16A: 14kA;20-40A: 10kA | Standard Short Circuit Rating (UL/CSA Ratings) | 0.16A-2.5A: 42kA; 4.0A-16A: 14kA; 20A-40A: 10kA | Rated Current | 0.16A | FLA Dial Adjustment Markings | 0.1/0.12/0.14/0.16 | GROUP SHORT CIRCUIT RTING AT 480VACa (and BCP size) | 42kARMS symmetrical (max.1200A MCCB or RK5) | 3Ø HORSEPOWER RATINGS AT NOMINAL LINE VOLTAGE 110-120V HP (HEA) (Note: HEA - Horsepower Equivalent Amperes, the nominal amperage assigned to standard motor horsepower ratings in design guide tables such as NFPA-70 Tables 430-248, 430-249, 430-250; UL1077 Table 16.2; CSA - C22.2 No. 235-M89 Tables 44 and 45; CSA-C22.2 No. 14-M91 Table 19, etc. Multiply HEA values (in parenthesis) by 1.1 if power factor is 90%, and by 1.2 if power factor is 80%.) | Through MA2.5U, ampere rated for motor circuits having a fullload- amperage (FLA) not exceeding the MA’s general purpose rated current (RC, equals maximum dial setting) and a locked rotor current not exceeding 6 times the MA’s RC. | 3Ø HORSEPOWER RATINGS AT NOMINAL LINE VOLTAGE 200V HP (HEA) (Note: HEA - Horsepower Equivalent Amperes, the nominal amperage assigned to standard motor horsepower ratings in design guide tables such as NFPA-70 Tables 430-248, 430-249, 430-250; UL1077 Table 16.2; CSA - C22.2 No. 235-M89 Tables 44 and 45; CSA-C22.2 No. 14-M91 Table 19, etc. Multiply HEA values (in parenthesis) by 1.1 if power factor is 90%, and by 1.2 if power factor is 80%.) | Through MA2.5U, ampere rated for motor circuits having a fullload- amperage (FLA) not exceeding the MA’s general purpose rated current (RC, equals maximum dial setting) and a locked rotor current not exceeding 6 times the MA’s RC. | 3Ø HORSEPOWER RATINGS AT NOMINAL LINE VOLTAGE208V HP (HEA) (Note: HEA - Horsepower Equivalent Amperes, the nominal amperage assigned to standard motor horsepower ratings in design guide tables such as NFPA-70 Tables 430-248, 430-249, 430-250; UL1077 Table 16.2; CSA - C22.2 No. 235-M89 Tables 44 and 45; CSA-C22.2 No. 14-M91 Table 19, etc. Multiply HEA values (in parenthesis) by 1.1 if power factor is 90%, and by 1.2 if power factor is 80%.) | Through MA2.5U, ampere rated for motor circuits having a fullload- amperage (FLA) not exceeding the MA’s general purpose rated current (RC, equals maximum dial setting) and a locked rotor current not exceeding 6 times the MA’s RC. | 3Ø HORSEPOWER RATINGS AT NOMINAL LINE VOLTAGE 220-240V HP (HEA) (Note: HEA - Horsepower Equivalent Amperes, the nominal amperage assigned to standard motor horsepower ratings in design guide tables such as NFPA-70 Tables 430-248, 430-249, 430-250; UL1077 Table 16.2; CSA - C22.2 No. 235-M89 Tables 44 and 45; CSA-C22.2 No. 14-M91 Table 19, etc. Multiply HEA values (in parenthesis) by 1.1 if power factor is 90%, and by 1.2 if power factor is 80%.) | Through MA2.5U, ampere rated for motor circuits having a fullload- amperage (FLA) not exceeding the MA’s general purpose rated current (RC, equals maximum dial setting) and a locked rotor current not exceeding 6 times the MA’s RC. | 3Ø HORSEPOWER RATINGS AT NOMINAL LINE VOLTAGE 460-480V HP (HEA) (Note: HEA - Horsepower Equivalent Amperes, the nominal amperage assigned to standard motor horsepower ratings in design guide tables such as NFPA-70 Tables 430-248, 430-249, 430-250; UL1077 Table 16.2; CSA - C22.2 No. 235-M89 Tables 44 and 45; CSA-C22.2 No. 14-M91 Table 19, etc. Multiply HEA values (in parenthesis) by 1.1 if power factor is 90%, and by 1.2 if power factor is 80%.) | Through MA2.5U, ampere rated for motor circuits having a fullload- amperage (FLA) not exceeding the MA’s general purpose rated current (RC, equals maximum dial setting) and a locked rotor current not exceeding 6 times the MA’s RC.
MA-Series | http://www.altechcorp.com/GoogleAssets/MA-Series/MA025UM.jpg | No | Three Phase Adjustable Trip Miniture Circuit Breakers/ Manual Motor Controllers | /Electronics & Electrical/Electronic Components & Devices/Automation Control Components | http://www.altechcorp.com/breakers/ | MA025UM | http://www.altechcorp.com/PDFS/Splits/MA-Series30.pdf | http://www.altechcorp.com/GoogleAssets/MA-Series/MA025UM(drawing).jpg | [7 empty] | Voltage Rating | 480Y/277V AC | A/C (Interrupt Cpacity) | 0.16A-2.5A: 42kA; 4.0A-16A: 14kA;20-40A: 10kA | Standard Short Circuit Rating (UL/CSA Ratings) | 0.16A-2.5A: 42kA; 4.0A-16A: 14kA; 20A-40A: 10kA | Rated Current | 0.25A | FLA Dial Adjustment Markings | 0.16/0.19/0.22/0.25 | GROUP SHORT CIRCUIT RTING AT 480VACa (and BCP size) | 42kARMS symmetrical (max.1200A MCCB or RK5) | 3Ø HORSEPOWER RATINGS AT NOMINAL LINE VOLTAGE 110-120V HP (HEA) (Note: HEA - Horsepower Equivalent Amperes, the nominal amperage assigned to standard motor horsepower ratings in design guide tables such as NFPA-70 Tables 430-248, 430-249, 430-250; UL1077 Table 16.2; CSA - C22.2 No. 235-M89 Tables 44 and 45; CSA-C22.2 No. 14-M91 Table 19, etc. Multiply HEA values (in parenthesis) by 1.1 if power factor is 90%, and by 1.2 if power factor is 80%.) | Through MA2.5U, ampere rated for motor circuits having a fullload- amperage (FLA) not exceeding the MA’s general purpose rated current (RC, equals maximum dial setting) and a locked rotor current not exceeding 6 times the MA’s RC. | 3Ø HORSEPOWER RATINGS AT NOMINAL LINE VOLTAGE 200V HP (HEA) (Note: HEA - Horsepower Equivalent Amperes, the nominal amperage assigned to standard motor horsepower ratings in design guide tables such as NFPA-70 Tables 430-248, 430-249, 430-250; UL1077 Table 16.2; CSA - C22.2 No. 235-M89 Tables 44 and 45; CSA-C22.2 No. 14-M91 Table 19, etc. Multiply HEA values (in parenthesis) by 1.1 if power factor is 90%, and by 1.2 if power factor is 80%.) | Through MA2.5U, ampere rated for motor circuits having a fullload- amperage (FLA) not exceeding the MA’s general purpose rated current (RC, equals maximum dial setting) and a locked rotor current not exceeding 6 times the MA’s RC. | 3Ø HORSEPOWER RATINGS AT NOMINAL LINE VOLTAGE208V HP (HEA) (Note: HEA - Horsepower Equivalent Amperes, the nominal amperage assigned to standard motor horsepower ratings in design guide tables such as NFPA-70 Tables 430-248, 430-249, 430-250; UL1077 Table 16.2; CSA - C22.2 No. 235-M89 Tables 44 and 45; CSA-C22.2 No. 14-M91 Table 19, etc. Multiply HEA values (in parenthesis) by 1.1 if power factor is 90%, and by 1.2 if power factor is 80%.) | Through MA2.5U, ampere rated for motor circuits having a fullload- amperage (FLA) not exceeding the MA’s general purpose rated current (RC, equals maximum dial setting) and a locked rotor current not exceeding 6 times the MA’s RC. | 3Ø HORSEPOWER RATINGS AT NOMINAL LINE VOLTAGE 220-240V HP (HEA) (Note: HEA - Horsepower Equivalent Amperes, the nominal amperage assigned to standard motor horsepower ratings in design guide tables such as NFPA-70 Tables 430-248, 430-249, 430-250; UL1077 Table 16.2; CSA - C22.2 No. 235-M89 Tables 44 and 45; CSA-C22.2 No. 14-M91 Table 19, etc. Multiply HEA values (in parenthesis) by 1.1 if power factor is 90%, and by 1.2 if power factor is 80%.) | Through MA2.5U, ampere rated for motor circuits having a fullload- amperage (FLA) not exceeding the MA’s general purpose rated current (RC, equals maximum dial setting) and a locked rotor current not exceeding 6 times the MA’s RC. | 3Ø HORSEPOWER RATINGS AT NOMINAL LINE VOLTAGE 460-480V HP (HEA) (Note: HEA - Horsepower Equivalent Amperes, the nominal amperage assigned to standard motor horsepower ratings in design guide tables such as NFPA-70 Tables 430-248, 430-249, 430-250; UL1077 Table 16.2; CSA - C22.2 No. 235-M89 Tables 44 and 45; CSA-C22.2 No. 14-M91 Table 19, etc. Multiply HEA values (in parenthesis) by 1.1 if power factor is 90%, and by 1.2 if power factor is 80%.) | Through MA2.5U, ampere rated for motor circuits having a fullload- amperage (FLA) not exceeding the MA’s general purpose rated current (RC, equals maximum dial setting) and a locked rotor current not exceeding 6 times the MA’s RC.
MA-Series | http://www.altechcorp.com/GoogleAssets/MA-Series/MA040UM.jpg | No | Three Phase Adjustable Trip Miniture Circuit Breakers/ Manual Motor Controllers | /Electronics & Electrical/Electronic Components & Devices/Automation Control Components | http://www.altechcorp.com/breakers/ | MA040UM | http://www.altechcorp.com/PDFS/Splits/MA-Series30.pdf | http://www.altechcorp.com/GoogleAssets/MA-Series/MA040UM(drawing).jpg | [7 empty] | Voltage Rating | 480Y/277V AC | A/C (Interrupt Cpacity) | 0.16A-2.5A: 42kA; 4.0A-16A: 14kA;20-40A: 10kA | Standard Short Circuit Rating (UL/CSA Ratings) | 0.16A-2.5A: 42kA; 4.0A-16A: 14kA; 20A-40A: 10kA | Rated Current | 0.40A | FLA Dial Adjustment Markings | 0.25/0.30/0.35/0.40 | GROUP SHORT CIRCUIT RTING AT 480VACa (and BCP size) | 42kARMS symmetrical (max.1200A MCCB or RK5) | 3Ø HORSEPOWER RATINGS AT NOMINAL LINE VOLTAGE 110-120V HP (HEA) (Note: HEA - Horsepower Equivalent Amperes, the nominal amperage assigned to standard motor horsepower ratings in design guide tables such as NFPA-70 Tables 430-248, 430-249, 430-250; UL1077 Table 16.2; CSA - C22.2 No. 235-M89 Tables 44 and 45; CSA-C22.2 No. 14-M91 Table 19, etc. Multiply HEA values (in parenthesis) by 1.1 if power factor is 90%, and by 1.2 if power factor is 80%.) | Through MA2.5U, ampere rated for motor circuits having a fullload- amperage (FLA) not exceeding the MA’s general purpose rated current (RC, equals maximum dial setting) and a locked rotor current not exceeding 6 times the MA’s RC. | 3Ø HORSEPOWER RATINGS AT NOMINAL LINE VOLTAGE 200V HP (HEA) (Note: HEA - Horsepower Equivalent Amperes, the nominal amperage assigned to standard motor horsepower ratings in design guide tables such as NFPA-70 Tables 430-248, 430-249, 430-250; UL1077 Table 16.2; CSA - C22.2 No. 235-M89 Tables 44 and 45; CSA-C22.2 No. 14-M91 Table 19, etc. Multiply HEA values (in parenthesis) by 1.1 if power factor is 90%, and by 1.2 if power factor is 80%.) | Through MA2.5U, ampere rated for motor circuits having a fullload- amperage (FLA) not exceeding the MA’s general purpose rated current (RC, equals maximum dial setting) and a locked rotor current not exceeding 6 times the MA’s RC. | 3Ø HORSEPOWER RATINGS AT NOMINAL LINE VOLTAGE208V HP (HEA) (Note: HEA - Horsepower Equivalent Amperes, the nominal amperage assigned to standard motor horsepower ratings in design guide tables such as NFPA-70 Tables 430-248, 430-249, 430-250; UL1077 Table 16.2; CSA - C22.2 No. 235-M89 Tables 44 and 45; CSA-C22.2 No. 14-M91 Table 19, etc. Multiply HEA values (in parenthesis) by 1.1 if power factor is 90%, and by 1.2 if power factor is 80%.) | Through MA2.5U, ampere rated for motor circuits having a fullload- amperage (FLA) not exceeding the MA’s general purpose rated current (RC, equals maximum dial setting) and a locked rotor current not exceeding 6 times the MA’s RC. | 3Ø HORSEPOWER RATINGS AT NOMINAL LINE VOLTAGE 220-240V HP (HEA) (Note: HEA - Horsepower Equivalent Amperes, the nominal amperage assigned to standard motor horsepower ratings in design guide tables such as NFPA-70 Tables 430-248, 430-249, 430-250; UL1077 Table 16.2; CSA - C22.2 No. 235-M89 Tables 44 and 45; CSA-C22.2 No. 14-M91 Table 19, etc. Multiply HEA values (in parenthesis) by 1.1 if power factor is 90%, and by 1.2 if power factor is 80%.) | Through MA2.5U, ampere rated for motor circuits having a fullload- amperage (FLA) not exceeding the MA’s general purpose rated current (RC, equals maximum dial setting) and a locked rotor current not exceeding 6 times the MA’s RC. | 3Ø HORSEPOWER RATINGS AT NOMINAL LINE VOLTAGE 460-480V HP (HEA) (Note: HEA - Horsepower Equivalent Amperes, the nominal amperage assigned to standard motor horsepower ratings in design guide tables such as NFPA-70 Tables 430-248, 430-249, 430-250; UL1077 Table 16.2; CSA - C22.2 No. 235-M89 Tables 44 and 45; CSA-C22.2 No. 14-M91 Table 19, etc. Multiply HEA values (in parenthesis) by 1.1 if power factor is 90%, and by 1.2 if power factor is 80%.) | Through MA2.5U, ampere rated for motor circuits having a fullload- amperage (FLA) not exceeding the MA’s general purpose rated current (RC, equals maximum dial setting) and a locked rotor current not exceeding 6 times the MA’s RC.
MA-Series | http://www.altechcorp.com/GoogleAssets/MA-Series/MA063UM.jpg | No | Three Phase Adjustable Trip Miniture Circuit Breakers/ Manual Motor Controllers | /Electronics & Electrical/Electronic Components & Devices/Automation Control Components | http://www.altechcorp.com/breakers/ | MA063UM | http://www.altechcorp.com/PDFS/Splits/MA-Series30.pdf | http://www.altechcorp.com/GoogleAssets/MA-Series/MA063UM(drawing).jpg | [7 empty] | Voltage Rating | 480Y/277V AC | A/C (Interrupt Cpacity) | 0.16A-2.5A: 42kA; 4.0A-16A: 14kA;20-40A: 10kA | Standard Short Circuit Rating (UL/CSA Ratings) | 0.16A-2.5A: 42kA; 4.0A-16A: 14kA; 20A-40A: 10kA | Rated Current | 0.63A | FLA Dial Adjustment Markings | 0.40/0.48/0.56/0.63 | GROUP SHORT CIRCUIT RTING AT 480VACa (and BCP size) | 42kARMS symmetrical (max.1200A MCCB or RK5) | 3Ø HORSEPOWER RATINGS AT NOMINAL LINE VOLTAGE 110-120V HP (HEA) (Note: HEA - Horsepower Equivalent Amperes, the nominal amperage assigned to standard motor horsepower ratings in design guide tables such as NFPA-70 Tables 430-248, 430-249, 430-250; UL1077 Table 16.2; CSA - C22.2 No. 235-M89 Tables 44 and 45; CSA-C22.2 No. 14-M91 Table 19, etc. Multiply HEA values (in parenthesis) by 1.1 if power factor is 90%, and by 1.2 if power factor is 80%.) | Through MA2.5U, ampere rated for motor circuits having a fullload- amperage (FLA) not exceeding the MA’s general purpose rated current (RC, equals maximum dial setting) and a locked rotor current not exceeding 6 times the MA’s RC. | 3Ø HORSEPOWER RATINGS AT NOMINAL LINE VOLTAGE 200V HP (HEA) (Note: HEA - Horsepower Equivalent Amperes, the nominal amperage assigned to standard motor horsepower ratings in design guide tables such as NFPA-70 Tables 430-248, 430-249, 430-250; UL1077 Table 16.2; CSA - C22.2 No. 235-M89 Tables 44 and 45; CSA-C22.2 No. 14-M91 Table 19, etc. Multiply HEA values (in parenthesis) by 1.1 if power factor is 90%, and by 1.2 if power factor is 80%.) | Through MA2.5U, ampere rated for motor circuits having a fullload- amperage (FLA) not exceeding the MA’s general purpose rated current (RC, equals maximum dial setting) and a locked rotor current not exceeding 6 times the MA’s RC. | 3Ø HORSEPOWER RATINGS AT NOMINAL LINE VOLTAGE208V HP (HEA) (Note: HEA - Horsepower Equivalent Amperes, the nominal amperage assigned to standard motor horsepower ratings in design guide tables such as NFPA-70 Tables 430-248, 430-249, 430-250; UL1077 Table 16.2; CSA - C22.2 No. 235-M89 Tables 44 and 45; CSA-C22.2 No. 14-M91 Table 19, etc. Multiply HEA values (in parenthesis) by 1.1 if power factor is 90%, and by 1.2 if power factor is 80%.) | Through MA2.5U, ampere rated for motor circuits having a fullload- amperage (FLA) not exceeding the MA’s general purpose rated current (RC, equals maximum dial setting) and a locked rotor current not exceeding 6 times the MA’s RC. | 3Ø HORSEPOWER RATINGS AT NOMINAL LINE VOLTAGE 220-240V HP (HEA) (Note: HEA - Horsepower Equivalent Amperes, the nominal amperage assigned to standard motor horsepower ratings in design guide tables such as NFPA-70 Tables 430-248, 430-249, 430-250; UL1077 Table 16.2; CSA - C22.2 No. 235-M89 Tables 44 and 45; CSA-C22.2 No. 14-M91 Table 19, etc. Multiply HEA values (in parenthesis) by 1.1 if power factor is 90%, and by 1.2 if power factor is 80%.) | Through MA2.5U, ampere rated for motor circuits having a fullload- amperage (FLA) not exceeding the MA’s general purpose rated current (RC, equals maximum dial setting) and a locked rotor current not exceeding 6 times the MA’s RC. | 3Ø HORSEPOWER RATINGS AT NOMINAL LINE VOLTAGE 460-480V HP (HEA) (Note: HEA - Horsepower Equivalent Amperes, the nominal amperage assigned to standard motor horsepower ratings in design guide tables such as NFPA-70 Tables 430-248, 430-249, 430-250; UL1077 Table 16.2; CSA - C22.2 No. 235-M89 Tables 44 and 45; CSA-C22.2 No. 14-M91 Table 19, etc. Multiply HEA values (in parenthesis) by 1.1 if power factor is 90%, and by 1.2 if power factor is 80%.) | Through MA2.5U, ampere rated for motor circuits having a fullload- amperage (FLA) not exceeding the MA’s general purpose rated current (RC, equals maximum dial setting) and a locked rotor current not exceeding 6 times the MA’s RC.
MA-Series | http://www.altechcorp.com/GoogleAssets/MA-Series/MA1-0UM.jpg | No | Three Phase Adjustable Trip Miniture Circuit Breakers/ Manual Motor Controllers | /Electronics & Electrical/Electronic Components & Devices/Automation Control Components | http://www.altechcorp.com/breakers/ | MA1.0UM | http://www.altechcorp.com/PDFS/Splits/MA-Series30.pdf | http://www.altechcorp.com/GoogleAssets/MA-Series/MA1-0UM(drawing).jpg | [7 empty] | Voltage Rating | 480Y/277V AC | A/C (Interrupt Cpacity) | 0.16A-2.5A: 42kA; 4.0A-16A: 14kA;20-40A: 10kA | Standard Short Circuit Rating (UL/CSA Ratings) | 0.16A-2.5A: 42kA; 4.0A-16A: 14kA; 20A-40A: 10kA | Rated Current | 1.0A | FLA Dial Adjustment Markings | 0.63/0.75/0.87/1.0 | GROUP SHORT CIRCUIT RTING AT 480VACa (and BCP size) | 42kARMS symmetrical (max.1200A MCCB or RK5) | 3Ø HORSEPOWER RATINGS AT NOMINAL LINE VOLTAGE 110-120V HP (HEA) (Note: HEA - Horsepower Equivalent Amperes, the nominal amperage assigned to standard motor horsepower ratings in design guide tables such as NFPA-70 Tables 430-248, 430-249, 430-250; UL1077 Table 16.2; CSA - C22.2 No. 235-M89 Tables 44 and 45; CSA-C22.2 No. 14-M91 Table 19, etc. Multiply HEA values (in parenthesis) by 1.1 if power factor is 90%, and by 1.2 if power factor is 80%.) | Through MA2.5U, ampere rated for motor circuits having a fullload- amperage (FLA) not exceeding the MA’s general purpose rated current (RC, equals maximum dial setting) and a locked rotor current not exceeding 6 times the MA’s RC. | 3Ø HORSEPOWER RATINGS AT NOMINAL LINE VOLTAGE 200V HP (HEA) (Note: HEA - Horsepower Equivalent Amperes, the nominal amperage assigned to standard motor horsepower ratings in design guide tables such as NFPA-70 Tables 430-248, 430-249, 430-250; UL1077 Table 16.2; CSA - C22.2 No. 235-M89 Tables 44 and 45; CSA-C22.2 No. 14-M91 Table 19, etc. Multiply HEA values (in parenthesis) by 1.1 if power factor is 90%, and by 1.2 if power factor is 80%.) | Through MA2.5U, ampere rated for motor circuits having a fullload- amperage (FLA) not exceeding the MA’s general purpose rated current (RC, equals maximum dial setting) and a locked rotor current not exceeding 6 times the MA’s RC. | 3Ø HORSEPOWER RATINGS AT NOMINAL LINE VOLTAGE208V HP (HEA) (Note: HEA - Horsepower Equivalent Amperes, the nominal amperage assigned to standard motor horsepower ratings in design guide tables such as NFPA-70 Tables 430-248, 430-249, 430-250; UL1077 Table 16.2; CSA - C22.2 No. 235-M89 Tables 44 and 45; CSA-C22.2 No. 14-M91 Table 19, etc. Multiply HEA values (in parenthesis) by 1.1 if power factor is 90%, and by 1.2 if power factor is 80%.) | Through MA2.5U, ampere rated for motor circuits having a fullload- amperage (FLA) not exceeding the MA’s general purpose rated current (RC, equals maximum dial setting) and a locked rotor current not exceeding 6 times the MA’s RC. | 3Ø HORSEPOWER RATINGS AT NOMINAL LINE VOLTAGE 220-240V HP (HEA) (Note: HEA - Horsepower Equivalent Amperes, the nominal amperage assigned to standard motor horsepower ratings in design guide tables such as NFPA-70 Tables 430-248, 430-249, 430-250; UL1077 Table 16.2; CSA - C22.2 No. 235-M89 Tables 44 and 45; CSA-C22.2 No. 14-M91 Table 19, etc. Multiply HEA values (in parenthesis) by 1.1 if power factor is 90%, and by 1.2 if power factor is 80%.) | Through MA2.5U, ampere rated for motor circuits having a fullload- amperage (FLA) not exceeding the MA’s general purpose rated current (RC, equals maximum dial setting) and a locked rotor current not exceeding 6 times the MA’s RC. | 3Ø HORSEPOWER RATINGS AT NOMINAL LINE VOLTAGE 460-480V HP (HEA) (Note: HEA - Horsepower Equivalent Amperes, the nominal amperage assigned to standard motor horsepower ratings in design guide tables such as NFPA-70 Tables 430-248, 430-249, 430-250; UL1077 Table 16.2; CSA - C22.2 No. 235-M89 Tables 44 and 45; CSA-C22.2 No. 14-M91 Table 19, etc. Multiply HEA values (in parenthesis) by 1.1 if power factor is 90%, and by 1.2 if power factor is 80%.) | Through MA2.5U, ampere rated for motor circuits having a fullload- amperage (FLA) not exceeding the MA’s general purpose rated current (RC, equals maximum dial setting) and a locked rotor current not exceeding 6 times the MA’s RC.
MA-Series | http://www.altechcorp.com/GoogleAssets/MA-Series/MA1-6UM.jpg | No | Three Phase Adjustable Trip Miniture Circuit Breakers/ Manual Motor Controllers | /Electronics & Electrical/Electronic Components & Devices/Automation Control Components | http://www.altechcorp.com/breakers/ | MA1.6UM | http://www.altechcorp.com/PDFS/Splits/MA-Series30.pdf | http://www.altechcorp.com/GoogleAssets/MA-Series/MA1-6UM(drawing).jpg | [7 empty] | Voltage Rating | 480Y/277V AC | A/C (Interrupt Cpacity) | 0.16A-2.5A: 42kA; 4.0A-16A: 14kA;20-40A: 10kA | Standard Short Circuit Rating (UL/CSA Ratings) | 0.16A-2.5A: 42kA; 4.0A-16A: 14kA; 20A-40A: 10kA | Rated Current | 1.6A | FLA Dial Adjustment Markings | 1.0/1.2/1.4/1.6 | GROUP SHORT CIRCUIT RTING AT 480VACa (and BCP size) | 42kARMS symmetrical (max.1200A MCCB or RK5) | 3Ø HORSEPOWER RATINGS AT NOMINAL LINE VOLTAGE 110-120V HP (HEA) (Note: HEA - Horsepower Equivalent Amperes, the nominal amperage assigned to standard motor horsepower ratings in design guide tables such as NFPA-70 Tables 430-248, 430-249, 430-250; UL1077 Table 16.2; CSA - C22.2 No. 235-M89 Tables 44 and 45; CSA-C22.2 No. 14-M91 Table 19, etc. Multiply HEA values (in parenthesis) by 1.1 if power factor is 90%, and by 1.2 if power factor is 80%.) | Through MA2.5U, ampere rated for motor circuits having a fullload- amperage (FLA) not exceeding the MA’s general purpose rated current (RC, equals maximum dial setting) and a locked rotor current not exceeding 6 times the MA’s RC. | 3Ø HORSEPOWER RATINGS AT NOMINAL LINE VOLTAGE 200V HP (HEA) (Note: HEA - Horsepower Equivalent Amperes, the nominal amperage assigned to standard motor horsepower ratings in design guide tables such as NFPA-70 Tables 430-248, 430-249, 430-250; UL1077 Table 16.2; CSA - C22.2 No. 235-M89 Tables 44 and 45; CSA-C22.2 No. 14-M91 Table 19, etc. Multiply HEA values (in parenthesis) by 1.1 if power factor is 90%, and by 1.2 if power factor is 80%.) | Through MA2.5U, ampere rated for motor circuits having a fullload- amperage (FLA) not exceeding the MA’s general purpose rated current (RC, equals maximum dial setting) and a locked rotor current not exceeding 6 times the MA’s RC. | 3Ø HORSEPOWER RATINGS AT NOMINAL LINE VOLTAGE208V HP (HEA) (Note: HEA - Horsepower Equivalent Amperes, the nominal amperage assigned to standard motor horsepower ratings in design guide tables such as NFPA-70 Tables 430-248, 430-249, 430-250; UL1077 Table 16.2; CSA - C22.2 No. 235-M89 Tables 44 and 45; CSA-C22.2 No. 14-M91 Table 19, etc. Multiply HEA values (in parenthesis) by 1.1 if power factor is 90%, and by 1.2 if power factor is 80%.) | Through MA2.5U, ampere rated for motor circuits having a fullload- amperage (FLA) not exceeding the MA’s general purpose rated current (RC, equals maximum dial setting) and a locked rotor current not exceeding 6 times the MA’s RC. | 3Ø HORSEPOWER RATINGS AT NOMINAL LINE VOLTAGE 220-240V HP (HEA) (Note: HEA - Horsepower Equivalent Amperes, the nominal amperage assigned to standard motor horsepower ratings in design guide tables such as NFPA-70 Tables 430-248, 430-249, 430-250; UL1077 Table 16.2; CSA - C22.2 No. 235-M89 Tables 44 and 45; CSA-C22.2 No. 14-M91 Table 19, etc. Multiply HEA values (in parenthesis) by 1.1 if power factor is 90%, and by 1.2 if power factor is 80%.) | Through MA2.5U, ampere rated for motor circuits having a fullload- amperage (FLA) not exceeding the MA’s general purpose rated current (RC, equals maximum dial setting) and a locked rotor current not exceeding 6 times the MA’s RC. | 3Ø HORSEPOWER RATINGS AT NOMINAL LINE VOLTAGE 460-480V HP (HEA) (Note: HEA - Horsepower Equivalent Amperes, the nominal amperage assigned to standard motor horsepower ratings in design guide tables such as NFPA-70 Tables 430-248, 430-249, 430-250; UL1077 Table 16.2; CSA - C22.2 No. 235-M89 Tables 44 and 45; CSA-C22.2 No. 14-M91 Table 19, etc. Multiply HEA values (in parenthesis) by 1.1 if power factor is 90%, and by 1.2 if power factor is 80%.) | Through MA2.5U, ampere rated for motor circuits having a fullload- amperage (FLA) not exceeding the MA’s general purpose rated current (RC, equals maximum dial setting) and a locked rotor current not exceeding 6 times the MA’s RC.
MA-Series | http://www.altechcorp.com/GoogleAssets/MA-Series/MA2-5UM.jpg | No | Three Phase Adjustable Trip Miniture Circuit Breakers/ Manual Motor Controllers | /Electronics & Electrical/Electronic Components & Devices/Automation Control Components | http://www.altechcorp.com/breakers/ | MA2.5UM | http://www.altechcorp.com/PDFS/Splits/MA-Series30.pdf | http://www.altechcorp.com/GoogleAssets/MA-Series/MA2-5UM(drawing).jpg | [7 empty] | Voltage Rating | 480Y/277V AC | A/C (Interrupt Cpacity) | 0.16A-2.5A: 42kA; 4.0A-16A: 14kA;20-40A: 10kA | Standard Short Circuit Rating (UL/CSA Ratings) | 0.16A-2.5A: 42kA; 4.0A-16A: 14kA; 20A-40A: 10kA | Rated Current | 2.5A | FLA Dial Adjustment Markings | 1.6/1.9/2.2/2.5 | GROUP SHORT CIRCUIT RTING AT 480VACa (and BCP size) | 42kARMS symmetrical (max.1200A MCCB or RK5) | 3Ø HORSEPOWER RATINGS AT NOMINAL LINE VOLTAGE 110-120V HP (HEA) (Note: HEA - Horsepower Equivalent Amperes, the nominal amperage assigned to standard motor horsepower ratings in design guide tables such as NFPA-70 Tables 430-248, 430-249, 430-250; UL1077 Table 16.2; CSA - C22.2 No. 235-M89 Tables 44 and 45; CSA-C22.2 No. 14-M91 Table 19, etc. Multiply HEA values (in parenthesis) by 1.1 if power factor is 90%, and by 1.2 if power factor is 80%.) | Through MA2.5U, ampere rated for motor circuits having a fullload- amperage (FLA) not exceeding the MA’s general purpose rated current (RC, equals maximum dial setting) and a locked rotor current not exceeding 6 times the MA’s RC. | 3Ø HORSEPOWER RATINGS AT NOMINAL LINE VOLTAGE 200V HP (HEA) (Note: HEA - Horsepower Equivalent Amperes, the nominal amperage assigned to standard motor horsepower ratings in design guide tables such as NFPA-70 Tables 430-248, 430-249, 430-250; UL1077 Table 16.2; CSA - C22.2 No. 235-M89 Tables 44 and 45; CSA-C22.2 No. 14-M91 Table 19, etc. Multiply HEA values (in parenthesis) by 1.1 if power factor is 90%, and by 1.2 if power factor is 80%.) | Through MA2.5U, ampere rated for motor circuits having a fullload- amperage (FLA) not exceeding the MA’s general purpose rated current (RC, equals maximum dial setting) and a locked rotor current not exceeding 6 times the MA’s RC. | 3Ø HORSEPOWER RATINGS AT NOMINAL LINE VOLTAGE208V HP (HEA) (Note: HEA - Horsepower Equivalent Amperes, the nominal amperage assigned to standard motor horsepower ratings in design guide tables such as NFPA-70 Tables 430-248, 430-249, 430-250; UL1077 Table 16.2; CSA - C22.2 No. 235-M89 Tables 44 and 45; CSA-C22.2 No. 14-M91 Table 19, etc. Multiply HEA values (in parenthesis) by 1.1 if power factor is 90%, and by 1.2 if power factor is 80%.) | Through MA2.5U, ampere rated for motor circuits having a fullload- amperage (FLA) not exceeding the MA’s general purpose rated current (RC, equals maximum dial setting) and a locked rotor current not exceeding 6 times the MA’s RC. | 3Ø HORSEPOWER RATINGS AT NOMINAL LINE VOLTAGE 220-240V HP (HEA) (Note: HEA - Horsepower Equivalent Amperes, the nominal amperage assigned to standard motor horsepower ratings in design guide tables such as NFPA-70 Tables 430-248, 430-249, 430-250; UL1077 Table 16.2; CSA - C22.2 No. 235-M89 Tables 44 and 45; CSA-C22.2 No. 14-M91 Table 19, etc. Multiply HEA values (in parenthesis) by 1.1 if power factor is 90%, and by 1.2 if power factor is 80%.) | Through MA2.5U, ampere rated for motor circuits having a fullload- amperage (FLA) not exceeding the MA’s general purpose rated current (RC, equals maximum dial setting) and a locked rotor current not exceeding 6 times the MA’s RC. | 3Ø HORSEPOWER RATINGS AT NOMINAL LINE VOLTAGE 460-480V HP (HEA) (Note: HEA - Horsepower Equivalent Amperes, the nominal amperage assigned to standard motor horsepower ratings in design guide tables such as NFPA-70 Tables 430-248, 430-249, 430-250; UL1077 Table 16.2; CSA - C22.2 No. 235-M89 Tables 44 and 45; CSA-C22.2 No. 14-M91 Table 19, etc. Multiply HEA values (in parenthesis) by 1.1 if power factor is 90%, and by 1.2 if power factor is 80%.) | Through MA2.5U, ampere rated for motor circuits having a fullload- amperage (FLA) not exceeding the MA’s general purpose rated current (RC, equals maximum dial setting) and a locked rotor current not exceeding 6 times the MA’s RC.
MA-Series | http://www.altechcorp.com/GoogleAssets/MA-Series/MA4-0UM.jpg | No | Three Phase Adjustable Trip Miniture Circuit Breakers/ Manual Motor Controllers | /Electronics & Electrical/Electronic Components & Devices/Automation Control Components | http://www.altechcorp.com/breakers/ | MA4.0UM | http://www.altechcorp.com/PDFS/Splits/MA-Series30.pdf | http://www.altechcorp.com/GoogleAssets/MA-Series/MA4-0UM(drawing).jpg | [7 empty] | Voltage Rating | 480Y/277V AC | A/C (Interrupt Cpacity) | 0.16A-2.5A: 42kA; 4.0A-16A: 14kA;20-40A: 10kA | Standard Short Circuit Rating (UL/CSA Ratings) | 0.16A-2.5A: 42kA; 4.0A-16A: 14kA; 20A-40A: 10kA | Rated Current | 4.0A | FLA Dial Adjustment Markings | 2.5/3.0/3.5/4.0 | GROUP SHORT CIRCUIT RTING AT 480VACa (and BCP size) | 14kARMS symmetrical (max 350A MCCB or RK5) | 3Ø HORSEPOWER RATINGS AT NOMINAL LINE VOLTAGE 110-120V HP (HEA) (Note: HEA - Horsepower Equivalent Amperes, the nominal amperage assigned to standard motor horsepower ratings in design guide tables such as NFPA-70 Tables 430-248, 430-249, 430-250; UL1077 Table 16.2; CSA - C22.2 No. 235-M89 Tables 44 and 45; CSA-C22.2 No. 14-M91 Table 19, etc. Multiply HEA values (in parenthesis) by 1.1 if power factor is 90%, and by 1.2 if power factor is 80%.) | 1/2 (4.0) | 3Ø HORSEPOWER RATINGS AT NOMINAL LINE VOLTAGE 200V HP (HEA) (Note: HEA - Horsepower Equivalent Amperes, the nominal amperage assigned to standard motor horsepower ratings in design guide tables such as NFPA-70 Tables 430-248, 430-249, 430-250; UL1077 Table 16.2; CSA - C22.2 No. 235-M89 Tables 44 and 45; CSA-C22.2 No. 14-M91 Table 19, etc. Multiply HEA values (in parenthesis) by 1.1 if power factor is 90%, and by 1.2 if power factor is 80%.) | 3/4 (3.2) | 3Ø HORSEPOWER RATINGS AT NOMINAL LINE VOLTAGE208V HP (HEA) (Note: HEA - Horsepower Equivalent Amperes, the nominal amperage assigned to standard motor horsepower ratings in design guide tables such as NFPA-70 Tables 430-248, 430-249, 430-250; UL1077 Table 16.2; CSA - C22.2 No. 235-M89 Tables 44 and 45; CSA-C22.2 No. 14-M91 Table 19, etc. Multiply HEA values (in parenthesis) by 1.1 if power factor is 90%, and by 1.2 if power factor is 80%.) | 3/4 (3.1) | 3Ø HORSEPOWER RATINGS AT NOMINAL LINE VOLTAGE 220-240V HP (HEA) (Note: HEA - Horsepower Equivalent Amperes, the nominal amperage assigned to standard motor horsepower ratings in design guide tables such as NFPA-70 Tables 430-248, 430-249, 430-250; UL1077 Table 16.2; CSA - C22.2 No. 235-M89 Tables 44 and 45; CSA-C22.2 No. 14-M91 Table 19, etc. Multiply HEA values (in parenthesis) by 1.1 if power factor is 90%, and by 1.2 if power factor is 80%.) | 1 (3.6) | 3Ø HORSEPOWER RATINGS AT NOMINAL LINE VOLTAGE 460-480V HP (HEA) (Note: HEA - Horsepower Equivalent Amperes, the nominal amperage assigned to standard motor horsepower ratings in design guide tables such as NFPA-70 Tables 430-248, 430-249, 430-250; UL1077 Table 16.2; CSA - C22.2 No. 235-M89 Tables 44 and 45; CSA-C22.2 No. 14-M91 Table 19, etc. Multiply HEA values (in parenthesis) by 1.1 if power factor is 90%, and by 1.2 if power factor is 80%.) | 2 (3.42)
MA-Series | http://www.altechcorp.com/GoogleAssets/MA-Series/MA6-3UM.jpg | No | Three Phase Adjustable Trip Miniture Circuit Breakers/ Manual Motor Controllers | /Electronics & Electrical/Electronic Components & Devices/Automation Control Components | http://www.altechcorp.com/breakers/ | MA6.3UM | http://www.altechcorp.com/PDFS/Splits/MA-Series30.pdf | http://www.altechcorp.com/GoogleAssets/MA-Series/MA6-3UM(drawing).jpg | [7 empty] | Voltage Rating | 480Y/277V AC | A/C (Interrupt Cpacity) | 0.16A-2.5A: 42kA; 4.0A-16A: 14kA;20-40A: 10kA | Standard Short Circuit Rating (UL/CSA Ratings) | 0.16A-2.5A: 42kA; 4.0A-16A: 14kA; 20A-40A: 10kA | Rated Current | 6.3A | FLA Dial Adjustment Markings | 4.0/4.8/5.6/6.3 | GROUP SHORT CIRCUIT RTING AT 480VACa (and BCP size) | 14kARMS symmetrical (max 350A MCCB or RK5) | 3Ø HORSEPOWER RATINGS AT NOMINAL LINE VOLTAGE 110-120V HP (HEA) (Note: HEA - Horsepower Equivalent Amperes, the nominal amperage assigned to standard motor horsepower ratings in design guide tables such as NFPA-70 Tables 430-248, 430-249, 430-250; UL1077 Table 16.2; CSA - C22.2 No. 235-M89 Tables 44 and 45; CSA-C22.2 No. 14-M91 Table 19, etc. Multiply HEA values (in parenthesis) by 1.1 if power factor is 90%, and by 1.2 if power factor is 80%.) | 3/4 (5.6) | 3Ø HORSEPOWER RATINGS AT NOMINAL LINE VOLTAGE 200V HP (HEA) (Note: HEA - Horsepower Equivalent Amperes, the nominal amperage assigned to standard motor horsepower ratings in design guide tables such as NFPA-70 Tables 430-248, 430-249, 430-250; UL1077 Table 16.2; CSA - C22.2 No. 235-M89 Tables 44 and 45; CSA-C22.2 No. 14-M91 Table 19, etc. Multiply HEA values (in parenthesis) by 1.1 if power factor is 90%, and by 1.2 if power factor is 80%.) | 1 1/2 6.0) | 3Ø HORSEPOWER RATINGS AT NOMINAL LINE VOLTAGE208V HP (HEA) (Note: HEA - Horsepower Equivalent Amperes, the nominal amperage assigned to standard motor horsepower ratings in design guide tables such as NFPA-70 Tables 430-248, 430-249, 430-250; UL1077 Table 16.2; CSA - C22.2 No. 235-M89 Tables 44 and 45; CSA-C22.2 No. 14-M91 Table 19, etc. Multiply HEA values (in parenthesis) by 1.1 if power factor is 90%, and by 1.2 if power factor is 80%.) | 1 1/2 (5.7) | 3Ø HORSEPOWER RATINGS AT NOMINAL LINE VOLTAGE 220-240V HP (HEA) (Note: HEA - Horsepower Equivalent Amperes, the nominal amperage assigned to standard motor horsepower ratings in design guide tables such as NFPA-70 Tables 430-248, 430-249, 430-250; UL1077 Table 16.2; CSA - C22.2 No. 235-M89 Tables 44 and 45; CSA-C22.2 No. 14-M91 Table 19, etc. Multiply HEA values (in parenthesis) by 1.1 if power factor is 90%, and by 1.2 if power factor is 80%.) | 1 1/2 (5.2) | 3Ø HORSEPOWER RATINGS AT NOMINAL LINE VOLTAGE 460-480V HP (HEA) (Note: HEA - Horsepower Equivalent Amperes, the nominal amperage assigned to standard motor horsepower ratings in design guide tables such as NFPA-70 Tables 430-248, 430-249, 430-250; UL1077 Table 16.2; CSA - C22.2 No. 235-M89 Tables 44 and 45; CSA-C22.2 No. 14-M91 Table 19, etc. Multiply HEA values (in parenthesis) by 1.1 if power factor is 90%, and by 1.2 if power factor is 80%.) | 3 (4.8)
MA-Series | http://www.altechcorp.com/GoogleAssets/MA-Series/MA10UM.jpg | No | Three Phase Adjustable Trip Miniture Circuit Breakers/ Manual Motor Controllers | /Electronics & Electrical/Electronic Components & Devices/Automation Control Components | http://www.altechcorp.com/breakers/ | MA10UM | http://www.altechcorp.com/PDFS/Splits/MA-Series30.pdf | http://www.altechcorp.com/GoogleAssets/MA-Series/MA10UM(drawing).jpg | [7 empty] | Voltage Rating | 480Y/277V AC | A/C (Interrupt Cpacity) | 0.16A-2.5A: 42kA; 4.0A-16A: 14kA;20-40A: 10kA | Standard Short Circuit Rating (UL/CSA Ratings) | 0.16A-2.5A: 42kA; 4.0A-16A: 14kA; 20A-40A: 10kA | Rated Current | 10A | FLA Dial Adjustment Markings | 6.3//7.5/8.7/10 | GROUP SHORT CIRCUIT RTING AT 480VACa (and BCP size) | 14kARMS symmetrical (max 350A MCCB or RK5) | 3Ø HORSEPOWER RATINGS AT NOMINAL LINE VOLTAGE 110-120V HP (HEA) (Note: HEA - Horsepower Equivalent Amperes, the nominal amperage assigned to standard motor horsepower ratings in design guide tables such as NFPA-70 Tables 430-248, 430-249, 430-250; UL1077 Table 16.2; CSA - C22.2 No. 235-M89 Tables 44 and 45; CSA-C22.2 No. 14-M91 Table 19, etc. Multiply HEA values (in parenthesis) by 1.1 if power factor is 90%, and by 1.2 if power factor is 80%.) | 1 (7.2) | 3Ø HORSEPOWER RATINGS AT NOMINAL LINE VOLTAGE 200V HP (HEA) (Note: HEA - Horsepower Equivalent Amperes, the nominal amperage assigned to standard motor horsepower ratings in design guide tables such as NFPA-70 Tables 430-248, 430-249, 430-250; UL1077 Table 16.2; CSA - C22.2 No. 235-M89 Tables 44 and 45; CSA-C22.2 No. 14-M91 Table 19, etc. Multiply HEA values (in parenthesis) by 1.1 if power factor is 90%, and by 1.2 if power factor is 80%.) | 2 (7.8) | 3Ø HORSEPOWER RATINGS AT NOMINAL LINE VOLTAGE208V HP (HEA) (Note: HEA - Horsepower Equivalent Amperes, the nominal amperage assigned to standard motor horsepower ratings in design guide tables such as NFPA-70 Tables 430-248, 430-249, 430-250; UL1077 Table 16.2; CSA - C22.2 No. 235-M89 Tables 44 and 45; CSA-C22.2 No. 14-M91 Table 19, etc. Multiply HEA values (in parenthesis) by 1.1 if power factor is 90%, and by 1.2 if power factor is 80%.) | 2 (7.5) | 3Ø HORSEPOWER RATINGS AT NOMINAL LINE VOLTAGE 220-240V HP (HEA) (Note: HEA - Horsepower Equivalent Amperes, the nominal amperage assigned to standard motor horsepower ratings in design guide tables such as NFPA-70 Tables 430-248, 430-249, 430-250; UL1077 Table 16.2; CSA - C22.2 No. 235-M89 Tables 44 and 45; CSA-C22.2 No. 14-M91 Table 19, etc. Multiply HEA values (in parenthesis) by 1.1 if power factor is 90%, and by 1.2 if power factor is 80%.) | 3 (9.6) | 3Ø HORSEPOWER RATINGS AT NOMINAL LINE VOLTAGE 460-480V HP (HEA) (Note: HEA - Horsepower Equivalent Amperes, the nominal amperage assigned to standard motor horsepower ratings in design guide tables such as NFPA-70 Tables 430-248, 430-249, 430-250; UL1077 Table 16.2; CSA - C22.2 No. 235-M89 Tables 44 and 45; CSA-C22.2 No. 14-M91 Table 19, etc. Multiply HEA values (in parenthesis) by 1.1 if power factor is 90%, and by 1.2 if power factor is 80%.) | 5 (7.6)
MA-Series | http://www.altechcorp.com/GoogleAssets/MA-Series/MA16UM.jpg | No | Three Phase Adjustable Trip Miniture Circuit Breakers/ Manual Motor Controllers | /Electronics & Electrical/Electronic Components & Devices/Automation Control Components | http://www.altechcorp.com/breakers/ | MA16UM | http://www.altechcorp.com/PDFS/Splits/MA-Series30.pdf | http://www.altechcorp.com/GoogleAssets/MA-Series/MA16UM(drawing).jpg | [7 empty] | Voltage Rating | 480Y/277V AC | A/C (Interrupt Cpacity) | 0.16A-2.5A: 42kA; 4.0A-16A: 14kA;20-40A: 10kA | Standard Short Circuit Rating (UL/CSA Ratings) | 0.16A-2.5A: 42kA; 4.0A-16A: 14kA; 20A-40A: 10kA | Rated Current | 16A | FLA Dial Adjustment Markings | 10/12/14/16 | GROUP SHORT CIRCUIT RTING AT 480VACa (and BCP size) | 14kARMS symmetrical (max 350A MCCB or RK5) | 3Ø HORSEPOWER RATINGS AT NOMINAL LINE VOLTAGE 110-120V HP (HEA) (Note: HEA - Horsepower Equivalent Amperes, the nominal amperage assigned to standard motor horsepower ratings in design guide tables such as NFPA-70 Tables 430-248, 430-249, 430-250; UL1077 Table 16.2; CSA - C22.2 No. 235-M89 Tables 44 and 45; CSA-C22.2 No. 14-M91 Table 19, etc. Multiply HEA values (in parenthesis) by 1.1 if power factor is 90%, and by 1.2 if power factor is 80%.) | 2 (13.6) | 3Ø HORSEPOWER RATINGS AT NOMINAL LINE VOLTAGE 200V HP (HEA) (Note: HEA - Horsepower Equivalent Amperes, the nominal amperage assigned to standard motor horsepower ratings in design guide tables such as NFPA-70 Tables 430-248, 430-249, 430-250; UL1077 Table 16.2; CSA - C22.2 No. 235-M89 Tables 44 and 45; CSA-C22.2 No. 14-M91 Table 19, etc. Multiply HEA values (in parenthesis) by 1.1 if power factor is 90%, and by 1.2 if power factor is 80%.) | 3 (11.0) | 3Ø HORSEPOWER RATINGS AT NOMINAL LINE VOLTAGE208V HP (HEA) (Note: HEA - Horsepower Equivalent Amperes, the nominal amperage assigned to standard motor horsepower ratings in design guide tables such as NFPA-70 Tables 430-248, 430-249, 430-250; UL1077 Table 16.2; CSA - C22.2 No. 235-M89 Tables 44 and 45; CSA-C22.2 No. 14-M91 Table 19, etc. Multiply HEA values (in parenthesis) by 1.1 if power factor is 90%, and by 1.2 if power factor is 80%.) | 3 (10.6) | 3Ø HORSEPOWER RATINGS AT NOMINAL LINE VOLTAGE 220-240V HP (HEA) (Note: HEA - Horsepower Equivalent Amperes, the nominal amperage assigned to standard motor horsepower ratings in design guide tables such as NFPA-70 Tables 430-248, 430-249, 430-250; UL1077 Table 16.2; CSA - C22.2 No. 235-M89 Tables 44 and 45; CSA-C22.2 No. 14-M91 Table 19, etc. Multiply HEA values (in parenthesis) by 1.1 if power factor is 90%, and by 1.2 if power factor is 80%.) | 5 (15.2) | 3Ø HORSEPOWER RATINGS AT NOMINAL LINE VOLTAGE 460-480V HP (HEA) (Note: HEA - Horsepower Equivalent Amperes, the nominal amperage assigned to standard motor horsepower ratings in design guide tables such as NFPA-70 Tables 430-248, 430-249, 430-250; UL1077 Table 16.2; CSA - C22.2 No. 235-M89 Tables 44 and 45; CSA-C22.2 No. 14-M91 Table 19, etc. Multiply HEA values (in parenthesis) by 1.1 if power factor is 90%, and by 1.2 if power factor is 80%.) | 10 (14.0)
MA-Series | http://www.altechcorp.com/GoogleAssets/MA-Series/MA20UM.jpg | No | Three Phase Adjustable Trip Miniture Circuit Breakers/ Manual Motor Controllers | /Electronics & Electrical/Electronic Components & Devices/Automation Control Components | http://www.altechcorp.com/breakers/ | MA20UM | http://www.altechcorp.com/PDFS/Splits/MA-Series30.pdf | http://www.altechcorp.com/GoogleAssets/MA-Series/MA20UM(drawing).jpg | [7 empty] | Voltage Rating | 480Y/277V AC | A/C (Interrupt Cpacity) | 0.16A-2.5A: 42kA; 4.0A-16A: 14kA;20-40A: 10kA | Standard Short Circuit Rating (UL/CSA Ratings) | 0.16A-2.5A: 42kA; 4.0A-16A: 14kA; 20A-40A: 10kA | Rated Current | 20A | FLA Dial Adjustment Markings | 16/17/18.5/20 | GROUP SHORT CIRCUIT RATING AT 480VACa (and BCP size) a The standard-circuit short-circuit rating is 14kA for all types. Group ratings can be used in a standard circuit (e.g., MA1.0U at 42kA), but a higher standard rating cannot be used in a group circuit (e.g., MA40U at 14kA only in standard circuit.) | 10kARMS symmetrical (max. 350A MCCB or RK5) | 3Ø HORSEPOWER RATINGS AT NOMINAL LINE VOLTAGE 110-120V HP (HEA) (Note: HEA - Horsepower Equivalent Amperes, the nominal amperage assigned to standard motor horsepower ratings in design guide tables such as NFPA-70 Tables 430-248, 430-249, 430-250; UL1077 Table 16.2; CSA - C22.2 No. 235-M89 Tables 44 and 45; CSA-C22.2 No. 14-M91 Table 19, etc. Multiply HEA values (in parenthesis) by 1.1 if power factor is 90%, and by 1.2 if power factor is 80%.) | 3 (19.2) | 3Ø HORSEPOWER RATINGS AT NOMINAL LINE VOLTAGE 200V HP (HEA) (Note: HEA - Horsepower Equivalent Amperes, the nominal amperage assigned to standard motor horsepower ratings in design guide tables such as NFPA-70 Tables 430-248, 430-249, 430-250; UL1077 Table 16.2; CSA - C22.2 No. 235-M89 Tables 44 and 45; CSA-C22.2 No. 14-M91 Table 19, etc. Multiply HEA values (in parenthesis) by 1.1 if power factor is 90%, and by 1.2 if power factor is 80%.) | 5 (17.5) | 3Ø HORSEPOWER RATINGS AT NOMINAL LINE VOLTAGE208V HP (HEA) (Note: HEA - Horsepower Equivalent Amperes, the nominal amperage assigned to standard motor horsepower ratings in design guide tables such as NFPA-70 Tables 430-248, 430-249, 430-250; UL1077 Table 16.2; CSA - C22.2 No. 235-M89 Tables 44 and 45; CSA-C22.2 No. 14-M91 Table 19, etc. Multiply HEA values (in parenthesis) by 1.1 if power factor is 90%, and by 1.2 if power factor is 80%.) | 5 (16.7) | 3Ø HORSEPOWER RATINGS AT NOMINAL LINE VOLTAGE 220-240V HP (HEA) (Note: HEA - Horsepower Equivalent Amperes, the nominal amperage assigned to standard motor horsepower ratings in design guide tables such as NFPA-70 Tables 430-248, 430-249, 430-250; UL1077 Table 16.2; CSA - C22.2 No. 235-M89 Tables 44 and 45; CSA-C22.2 No. 14-M91 Table 19, etc. Multiply HEA values (in parenthesis) by 1.1 if power factor is 90%, and by 1.2 if power factor is 80%.) | 5 (15.2) | 3Ø HORSEPOWER RATINGS AT NOMINAL LINE VOLTAGE 460-480V HP (HEA) (Note: HEA - Horsepower Equivalent Amperes, the nominal amperage assigned to standard motor horsepower ratings in design guide tables such as NFPA-70 Tables 430-248, 430-249, 430-250; UL1077 Table 16.2; CSA - C22.2 No. 235-M89 Tables 44 and 45; CSA-C22.2 No. 14-M91 Table 19, etc. Multiply HEA values (in parenthesis) by 1.1 if power factor is 90%, and by 1.2 if power factor is 80%.) | 10 (14.0)
MA-Series | http://www.altechcorp.com/GoogleAssets/MA-Series/MA25UM.jpg | No | Three Phase Adjustable Trip Miniture Circuit Breakers/ Manual Motor Controllers | /Electronics & Electrical/Electronic Components & Devices/Automation Control Components | http://www.altechcorp.com/breakers/ | MA25UM | http://www.altechcorp.com/PDFS/Splits/MA-Series30.pdf | http://www.altechcorp.com/GoogleAssets/MA-Series/MA25UM(drawing).jpg | [7 empty] | Voltage Rating | 480Y/277V AC | A/C (Interrupt Cpacity) | 0.16A-2.5A: 42kA; 4.0A-16A: 14kA;20-40A: 10kA | Standard Short Circuit Rating (UL/CSA Ratings) | 0.16A-2.5A: 42kA; 4.0A-16A: 14kA; 20A-40A: 10kA | Rated Current | 25A | FLA Dial Adjustment Markings | 20/21.5/23/25 | "GROUP SHORT CIRCUIT RATING AT 480VACa (and BCP size) a The standard-circuit short-circuit rating is 14kA for all types. Group ratings can be used in a standard circuit (e.g., MA1.0U at 42kA), but a higher standard rating cannot be used in a group circuit (e.g., MA40U at 14kA only in standard circuit.)" | 10kARMS symmetrical (max. 350A MCCB or RK5) | 3Ø HORSEPOWER RATINGS AT NOMINAL LINE VOLTAGE 110-120V HP (HEA) (Note: HEA - Horsepower Equivalent Amperes, the nominal amperage assigned to standard motor horsepower ratings in design guide tables such as NFPA-70 Tables 430-248, 430-249, 430-250; UL1077 Table 16.2; CSA - C22.2 No. 235-M89 Tables 44 and 45; CSA-C22.2 No. 14-M91 Table 19, etc. Multiply HEA values (in parenthesis) by 1.1 if power factor is 90%, and by 1.2 if power factor is 80%.) | 3 (19.2) | 3Ø HORSEPOWER RATINGS AT NOMINAL LINE VOLTAGE 200V HP (HEA) (Note: HEA - Horsepower Equivalent Amperes, the nominal amperage assigned to standard motor horsepower ratings in design guide tables such as NFPA-70 Tables 430-248, 430-249, 430-250; UL1077 Table 16.2; CSA - C22.2 No. 235-M89 Tables 44 and 45; CSA-C22.2 No. 14-M91 Table 19, etc. Multiply HEA values (in parenthesis) by 1.1 if power factor is 90%, and by 1.2 if power factor is 80%.) | 5 (17.5) | 3Ø HORSEPOWER RATINGS AT NOMINAL LINE VOLTAGE208V HP (HEA) (Note: HEA - Horsepower Equivalent Amperes, the nominal amperage assigned to standard motor horsepower ratings in design guide tables such as NFPA-70 Tables 430-248, 430-249, 430-250; UL1077 Table 16.2; CSA - C22.2 No. 235-M89 Tables 44 and 45; CSA-C22.2 No. 14-M91 Table 19, etc. Multiply HEA values (in parenthesis) by 1.1 if power factor is 90%, and by 1.2 if power factor is 80%.) | 7 1/2 (24.2) | 3Ø HORSEPOWER RATINGS AT NOMINAL LINE VOLTAGE 220-240V HP (HEA) (Note: HEA - Horsepower Equivalent Amperes, the nominal amperage assigned to standard motor horsepower ratings in design guide tables such as NFPA-70 Tables 430-248, 430-249, 430-250; UL1077 Table 16.2; CSA - C22.2 No. 235-M89 Tables 44 and 45; CSA-C22.2 No. 14-M91 Table 19, etc. Multiply HEA values (in parenthesis) by 1.1 if power factor is 90%, and by 1.2 if power factor is 80%.) | 7 1/2 (22.0) | 3Ø HORSEPOWER RATINGS AT NOMINAL LINE VOLTAGE 460-480V HP (HEA) (Note: HEA - Horsepower Equivalent Amperes, the nominal amperage assigned to standard motor horsepower ratings in design guide tables such as NFPA-70 Tables 430-248, 430-249, 430-250; UL1077 Table 16.2; CSA - C22.2 No. 235-M89 Tables 44 and 45; CSA-C22.2 No. 14-M91 Table 19, etc. Multiply HEA values (in parenthesis) by 1.1 if power factor is 90%, and by 1.2 if power factor is 80%.) | 15 (21.0)
MA-Series | http://www.altechcorp.com/GoogleAssets/MA-Series/MA32UM.jpg | No | Three Phase Adjustable Trip Miniture Circuit Breakers/ Manual Motor Controllers | /Electronics & Electrical/Electronic Components & Devices/Automation Control Components | http://www.altechcorp.com/breakers/ | MA32UM | http://www.altechcorp.com/PDFS/Splits/MA-Series30.pdf | http://www.altechcorp.com/GoogleAssets/MA-Series/MA32UM(drawing).jpg | [7 empty] | Voltage Rating | 480Y/277V AC | A/C (Interrupt Cpacity) | 0.16A-2.5A: 42kA; 4.0A-16A: 14kA;20-40A: 10kA | Standard Short Circuit Rating (UL/CSA Ratings) | 0.16A-2.5A: 42kA; 4.0A-16A: 14kA; 20A-40A: 10kA | Rated Current | 32A | FLA Dial Adjustment Markings | 25/27/30/32 | "GROUP SHORT CIRCUIT RATING AT 480VACa (and BCP size) a The standard-circuit short-circuit rating is 14kA for all types. Group ratings can be used in a standard circuit (e.g., MA1.0U at 42kA), but a higher standard rating cannot be used in a group circuit (e.g., MA40U at 14kA only in standard circuit.)" | 10kARMS symmetrical (max. 350A MCCB or RK5) | 3Ø HORSEPOWER RATINGS AT NOMINAL LINE VOLTAGE 110-120V HP (HEA) (Note: HEA - Horsepower Equivalent Amperes, the nominal amperage assigned to standard motor horsepower ratings in design guide tables such as NFPA-70 Tables 430-248, 430-249, 430-250; UL1077 Table 16.2; CSA - C22.2 No. 235-M89 Tables 44 and 45; CSA-C22.2 No. 14-M91 Table 19, etc. Multiply HEA values (in parenthesis) by 1.1 if power factor is 90%, and by 1.2 if power factor is 80%.) | 5 (30.4) | 3Ø HORSEPOWER RATINGS AT NOMINAL LINE VOLTAGE 200V HP (HEA) (Note: HEA - Horsepower Equivalent Amperes, the nominal amperage assigned to standard motor horsepower ratings in design guide tables such as NFPA-70 Tables 430-248, 430-249, 430-250; UL1077 Table 16.2; CSA - C22.2 No. 235-M89 Tables 44 and 45; CSA-C22.2 No. 14-M91 Table 19, etc. Multiply HEA values (in parenthesis) by 1.1 if power factor is 90%, and by 1.2 if power factor is 80%.) | 71/2 (25.0) | 3Ø HORSEPOWER RATINGS AT NOMINAL LINE VOLTAGE208V HP (HEA) (Note: HEA - Horsepower Equivalent Amperes, the nominal amperage assigned to standard motor horsepower ratings in design guide tables such as NFPA-70 Tables 430-248, 430-249, 430-250; UL1077 Table 16.2; CSA - C22.2 No. 235-M89 Tables 44 and 45; CSA-C22.2 No. 14-M91 Table 19, etc. Multiply HEA values (in parenthesis) by 1.1 if power factor is 90%, and by 1.2 if power factor is 80%.) | 7 1/2 (24.2) | 3Ø HORSEPOWER RATINGS AT NOMINAL LINE VOLTAGE 220-240V HP (HEA) (Note: HEA - Horsepower Equivalent Amperes, the nominal amperage assigned to standard motor horsepower ratings in design guide tables such as NFPA-70 Tables 430-248, 430-249, 430-250; UL1077 Table 16.2; CSA - C22.2 No. 235-M89 Tables 44 and 45; CSA-C22.2 No. 14-M91 Table 19, etc. Multiply HEA values (in parenthesis) by 1.1 if power factor is 90%, and by 1.2 if power factor is 80%.) | 10 (28.0) | 3Ø HORSEPOWER RATINGS AT NOMINAL LINE VOLTAGE 460-480V HP (HEA) (Note: HEA - Horsepower Equivalent Amperes, the nominal amperage assigned to standard motor horsepower ratings in design guide tables such as NFPA-70 Tables 430-248, 430-249, 430-250; UL1077 Table 16.2; CSA - C22.2 No. 235-M89 Tables 44 and 45; CSA-C22.2 No. 14-M91 Table 19, etc. Multiply HEA values (in parenthesis) by 1.1 if power factor is 90%, and by 1.2 if power factor is 80%.) | 20 (27.0)
MA-Series | http://www.altechcorp.com/GoogleAssets/MA-Series/MA40UM.jpg | No | Three Phase Adjustable Trip Miniture Circuit Breakers/ Manual Motor Controllers | /Electronics & Electrical/Electronic Components & Devices/Automation Control Components | http://www.altechcorp.com/breakers/ | MA40UM | http://www.altechcorp.com/PDFS/Splits/MA-Series30.pdf | http://www.altechcorp.com/GoogleAssets/MA-Series/MA40UM(drawing).jpg | [7 empty] | Voltage Rating | 480Y/277V AC | A/C (Interrupt Cpacity) | 0.16A-2.5A: 42kA; 4.0A-16A: 14kA;20-40A: 10kA | Standard Short Circuit Rating (UL/CSA Ratings) | 0.16A-2.5A: 42kA; 4.0A-16A: 14kA; 20A-40A: 10kA | Rated Current | 40A | FLA Dial Adjustment Markings | 32/34/37/40 | "GROUP SHORT CIRCUIT RATING AT 480VACa (and BCP size) a The standard-circuit short-circuit rating is 14kA for all types. Group ratings can be used in a standard circuit (e.g., MA1.0U at 42kA), but a higher standard rating cannot be used in a group circuit (e.g., MA40U at 14kA only in standard circuit.)" | 10kARMS symmetrical (max. 350A MCCB or RK5) | 3Ø HORSEPOWER RATINGS AT NOMINAL LINE VOLTAGE 110-120V HP (HEA) (Note: HEA - Horsepower Equivalent Amperes, the nominal amperage assigned to standard motor horsepower ratings in design guide tables such as NFPA-70 Tables 430-248, 430-249, 430-250; UL1077 Table 16.2; CSA - C22.2 No. 235-M89 Tables 44 and 45; CSA-C22.2 No. 14-M91 Table 19, etc. Multiply HEA values (in parenthesis) by 1.1 if power factor is 90%, and by 1.2 if power factor is 80%.) | 5 (30.4) | 3Ø HORSEPOWER RATINGS AT NOMINAL LINE VOLTAGE 200V HP (HEA) (Note: HEA - Horsepower Equivalent Amperes, the nominal amperage assigned to standard motor horsepower ratings in design guide tables such as NFPA-70 Tables 430-248, 430-249, 430-250; UL1077 Table 16.2; CSA - C22.2 No. 235-M89 Tables 44 and 45; CSA-C22.2 No. 14-M91 Table 19, etc. Multiply HEA values (in parenthesis) by 1.1 if power factor is 90%, and by 1.2 if power factor is 80%.) | 10 (32.0) | 3Ø HORSEPOWER RATINGS AT NOMINAL LINE VOLTAGE208V HP (HEA) (Note: HEA - Horsepower Equivalent Amperes, the nominal amperage assigned to standard motor horsepower ratings in design guide tables such as NFPA-70 Tables 430-248, 430-249, 430-250; UL1077 Table 16.2; CSA - C22.2 No. 235-M89 Tables 44 and 45; CSA-C22.2 No. 14-M91 Table 19, etc. Multiply HEA values (in parenthesis) by 1.1 if power factor is 90%, and by 1.2 if power factor is 80%.) | 10 (31.0) | 3Ø HORSEPOWER RATINGS AT NOMINAL LINE VOLTAGE 220-240V HP (HEA) (Note: HEA - Horsepower Equivalent Amperes, the nominal amperage assigned to standard motor horsepower ratings in design guide tables such as NFPA-70 Tables 430-248, 430-249, 430-250; UL1077 Table 16.2; CSA - C22.2 No. 235-M89 Tables 44 and 45; CSA-C22.2 No. 14-M91 Table 19, etc. Multiply HEA values (in parenthesis) by 1.1 if power factor is 90%, and by 1.2 if power factor is 80%.) | 10 (28.0) | 3Ø HORSEPOWER RATINGS AT NOMINAL LINE VOLTAGE 460-480V HP (HEA) (Note: HEA - Horsepower Equivalent Amperes, the nominal amperage assigned to standard motor horsepower ratings in design guide tables such as NFPA-70 Tables 430-248, 430-249, 430-250; UL1077 Table 16.2; CSA - C22.2 No. 235-M89 Tables 44 and 45; CSA-C22.2 No. 14-M91 Table 19, etc. Multiply HEA values (in parenthesis) by 1.1 if power factor is 90%, and by 1.2 if power factor is 80%.) | 25 (34.0)
V-EA and MA Accessories | http://www.altechcorp.com/GoogleAssets/MA-Series/H10UM.jpg | No | Auxillary Contact, Alarm Switch. 1 Auxillary Contact | /Electronics & Electrical/Electronic Components & Devices/Automation Control Components | http://www.altechcorp.com/breakers/ | H10UM | http://www.altechcorp.com/PDFS/Splits/MA-Series32.pdf | http://www.altechcorp.com/GoogleAssets/MA-Series/H10UM(drawing).jpg |  |  |  | Std. Pack 6 |  |  |  | Contacts Type | 1NO | Rated Operating Currents | 10A @240V AC, 3A @110V DC, 1A @220V DC | Minimum Contact Load | 1mA @ 24V DC | Torque | max. 0.8Nm (7lb. In) | Wire Range: Single Wire | 1.0mm² - 2.5mm² (18-14 AWG) | Wire Range: Stranded Wire | 1.0mm² - 1.5mm² (18-16 AWG) | Wire Range: Stranded Wire with Ferrule | 1.0mm² - 1.5mm² (18-16 AWG)
V-EA and MA Accessories | http://www.altechcorp.com/GoogleAssets/MA-Series/H11UM.jpg | No | Auxillary Contact, Alarm Switch. 2 Auxillary Contacts | /Electronics & Electrical/Electronic Components & Devices/Automation Control Components | http://www.altechcorp.com/breakers/ | H11UM | http://www.altechcorp.com/PDFS/Splits/MA-Series32.pdf | http://www.altechcorp.com/GoogleAssets/MA-Series/H11UM(drawing).jpg |  |  |  | Std. Pack 6 |  |  |  | Contacts Type | 1NO + 1NC | Rated Operating Currents | 10A @240V AC, 3A @110V DC, 1A @220V DC | Minimum Contact Load | 1mA @ 24V DC | Torque | max. 0.8Nm (7lb. In) | Wire Range: Single Wire | 1.0mm² - 2.5mm² (18-14 AWG) | Wire Range: Stranded Wire | 1.0mm² - 1.5mm² (18-16 AWG) | Wire Range: Stranded Wire with Ferrule | 1.0mm² - 1.5mm² (18-16 AWG)
V-EA and MA Accessories | http://www.altechcorp.com/GoogleAssets/MA-Series/H12UM.jpg | No | Auxillary Contact, Alarm Switch. 3 Auxillary Contacts | /Electronics & Electrical/Electronic Components & Devices/Automation Control Components | http://www.altechcorp.com/breakers/ | H12UM | http://www.altechcorp.com/PDFS/Splits/MA-Series32.pdf | http://www.altechcorp.com/GoogleAssets/MA-Series/H12UM(drawing).jpg |  |  |  | Std. Pack 6 |  |  |  | Contacts Type | 1NO + 2NC | Rated Operating Currents | 10A @240V AC, 3A @110V DC, 1A @220V DC | Minimum Contact Load | 1mA @ 24V DC | Torque | max. 0.8Nm (7lb. In) | Wire Range: Single Wire | 1.0mm² - 2.5mm² (18-14 AWG) | Wire Range: Stranded Wire | 1.0mm² - 1.5mm² (18-16 AWG) | Wire Range: Stranded Wire with Ferrule | 1.0mm² - 1.5mm² (18-16 AWG)
V-EA and MA Accessories | http://www.altechcorp.com/GoogleAssets/MA-Series/H21UM.jpg | No | Auxillary Contact, Alarm Switch 3 Auxillary Contacts | /Electronics & Electrical/Electronic Components & Devices/Automation Control Components | http://www.altechcorp.com/breakers/ | H21UM | http://www.altechcorp.com/PDFS/Splits/MA-Series32.pdf | http://www.altechcorp.com/GoogleAssets/MA-Series/H21UM(drawing).jpg |  |  |  | Std. Pack 6 |  |  |  | Contacts Type | 2NO + 1NC | Rated Operating Currents | 10A @240V AC, 3A @110V DC, 1A @220V DC | Minimum Contact Load | 1mA @ 24V DC | Torque | max. 0.8Nm (7lb. In) | Wire Range: Single Wire | 1.0mm² - 2.5mm² (18-14 AWG) | Wire Range: Stranded Wire | 1.0mm² - 1.5mm² (18-16 AWG) | Wire Range: Stranded Wire with Ferrule | 1.0mm² - 1.5mm² (18-16 AWG)
V-EA and MA Accessories | http://www.altechcorp.com/GoogleAssets/MA-Series/HLS11M.jpg | No | Auxillary Contact, Alarm Switch 1 Auxillary/ 1 Signal Contacts | /Electronics & Electrical/Electronic Components & Devices/Automation Control Components | http://www.altechcorp.com/breakers/ | HLS11M | http://www.altechcorp.com/PDFS/Splits/MA-Series32.pdf | http://www.altechcorp.com/GoogleAssets/MA-Series/HLS11M(drawing).jpg |  |  |  | Std. Pack 6 |  |  |  | Contacts Type | 1CO + 1CO (Signal) | Rated Operating Currents | 10A @240V AC, 3A @110V DC, 1A @220V DC | Minimum Contact Load | 1mA @ 24V DC | Torque | max. 0.8Nm (7lb. In) | Wire Range: Single Wire | 1.0mm² - 2.5mm² (18-14 AWG) | Wire Range: Stranded Wire | 1.0mm² - 1.5mm² (18-16 AWG) | Wire Range: Stranded Wire with Ferrule | 1.0mm² - 1.5mm² (18-16 AWG)
V-EA and MA Accessories | http://www.altechcorp.com/GoogleAssets/MA-Series/FA12UM.jpg | No | Shunt Trip | /Electronics & Electrical/Electronic Components & Devices/Automation Control Components | http://www.altechcorp.com/breakers/ | FA12UM | http://www.altechcorp.com/PDFS/Splits/MA-Series32.pdf | http://www.altechcorp.com/GoogleAssets/MA-Series/FA12UM(drawing).jpg |  |  |  | Std. Pack 5 |  |  |  | Rated Voltage UN | 12V AC/DC | Max. Operating Current @ UN | 1.3A
V-EA and MA Accessories | http://www.altechcorp.com/GoogleAssets/MA-Series/FA24UM.jpg | No | Shunt Trip | /Electronics & Electrical/Electronic Components & Devices/Automation Control Components | http://www.altechcorp.com/breakers/ | FA24UM | http://www.altechcorp.com/PDFS/Splits/MA-Series32.pdf | http://www.altechcorp.com/GoogleAssets/MA-Series/FA24UM(drawing).jpg |  |  |  | Std. Pack 5 |  |  |  | Rated Voltage UN | 24V AC/DC | Max. Operating Current @ UN | 0.5A
V-EA and MA Accessories | http://www.altechcorp.com/GoogleAssets/MA-Series/FA48UM.jpg | No | Shunt Trip | /Electronics & Electrical/Electronic Components & Devices/Automation Control Components | http://www.altechcorp.com/breakers/ | FA48UM | http://www.altechcorp.com/PDFS/Splits/MA-Series32.pdf | http://www.altechcorp.com/GoogleAssets/MA-Series/FA48UM(drawing).jpg |  |  |  | Std. Pack 5 |  |  |  | Rated Voltage UN | 48-72 AC/DC | Max. Operating Current @ UN | 0.2A
V-EA and MA Accessories | http://www.altechcorp.com/GoogleAssets/MA-Series/FA110UM.jpg | No | Shunt Trip | /Electronics & Electrical/Electronic Components & Devices/Automation Control Components | http://www.altechcorp.com/breakers/ | FA110UM | http://www.altechcorp.com/PDFS/Splits/MA-Series32.pdf | http://www.altechcorp.com/GoogleAssets/MA-Series/FA110UM(drawing).jpg |  |  |  | Std. Pack 5 |  |  |  | Rated Voltage UN | 110-240V AC/DC, 277V AC | Max. Operating Current @ UN | 0.25A @ 110V, 0.5A @ 240V, 0.58A @ 277V
V-EA and MA Accessories | http://www.altechcorp.com/GoogleAssets/MA-Series/UA120UM.jpg | No | Undervoltage Trip (UL Pending) | /Electronics & Electrical/Electronic Components & Devices/Automation Control Components | http://www.altechcorp.com/breakers/ | UA120UM | http://www.altechcorp.com/PDFS/Splits/MA-Series32.pdf | http://www.altechcorp.com/GoogleAssets/MA-Series/UA120UM(drawing).jpg |  |  |  | Std. Pack 5 |  |  |  | Line Voltage VE | 120V AC 60Hz | Reset-Hold Voltage | 0.85 x VE | Drop-Out Voltage | 0.35 ~ 0.7 x VE
V-EA and MA Accessories | http://www.altechcorp.com/GoogleAssets/MA-Series/N63UM.jpg | No | Neutral Pole | /Electronics & Electrical/Electronic Components & Devices/Automation Control Components | http://www.altechcorp.com/breakers/ | N63UM | http://www.altechcorp.com/PDFS/Splits/MA-Series32.pdf | http://www.altechcorp.com/GoogleAssets/MA-Series/N63UM(drawing).jpg |  |  |  | Std. Pack 6 |  |  |  | Rated Current IN | 0.3 - 63A | Rated Voltage UN | 480Y/277V AC
V-EA and MA Accessories | http://www.altechcorp.com/GoogleAssets/MA-Series/BS-UL.jpg | No | Touch Protection Caps. to cover the terminal screw holes on the switching devices, neutral Poles and shunt trips for increased touch protection. | /Electronics & Electrical/Electronic Components & Devices/Automation Control Components | http://www.altechcorp.com/breakers/ | BS.UL | http://www.altechcorp.com/PDFS/Splits/MA-Series32.pdf |  |  |  |  | Std. Pack 100
V-EA and MA Accessories |  | No | Cooling Spacer | /Electronics & Electrical/Electronic Components & Devices/Automation Control Components | http://www.altechcorp.com/breakers/ | 15.960 | http://www.altechcorp.com/PDFS/Splits/MA-Series32.pdf |  |  |  |  | Std. Pack 1
V-EA and MA Accessories | http://www.altechcorp.com/GoogleAssets/MA-Series/E983419.jpg | No | Mounting Screw 34mm to connect the auxiliary contact and shunt trip or neutral Pole to the circuit breaker. | /Electronics & Electrical/Electronic Components & Devices/Automation Control Components | http://www.altechcorp.com/breakers/ | E983419 | http://www.altechcorp.com/PDFS/Splits/MA-Series32.pdf |  |  |  |  | Std. Pack 10
V-EA and MA Accessories | http://www.altechcorp.com/GoogleAssets/MA-Series/EASS.jpg | No | Lock Out Adapter | /Electronics & Electrical/Electronic Components & Devices/Automation Control Components | http://www.altechcorp.com/breakers/ | EASS | http://www.altechcorp.com/PDFS/Splits/MA-Series32.pdf |  |  |  |  | Std. Pack 10

## Category
Category Name
Electronics & Electrical
/Electronics & Electrical/Electrical Wires, Cables & Accessories
/Electronics & Electrical/Electrical Wires, Cables & Accessories/Cable Clamps
/Electronics & Electrical/Electrical Wires, Cables & Accessories/Cable Harnesses & Assemblies
/Electronics & Electrical/Electrical Wires, Cables & Accessories/Cable Ties
/Electronics & Electrical/Electrical Wires, Cables & Accessories/Electrical Conduits
/Electronics & Electrical/Electrical Wires, Cables & Accessories/Electrical Insulation
/Electronics & Electrical/Electrical Wires, Cables & Accessories/Electrical Wire
/Electronics & Electrical/Electrical Wires, Cables & Accessories/Power Cables
/Electronics & Electrical/Electrical Wires, Cables & Accessories/Power Cords
/Electronics & Electrical/Electrical Wires, Cables & Accessories/Wire Ducting
/Electronics & Electrical/Electrical Wires, Cables & Accessories/Power Entry Modules & Connectors
/Electronics & Electrical/Electrical Wires, Cables & Accessories/Communication Cables
/Electronics & Electrical/Electrical Wires, Cables & Accessories/Fiber Optic Cables
/Electronics & Electrical/Electronic Components & Devices
/Electronics & Electrical/Electronic Components & Devices/Automation Control Components
/Electronics & Electrical/Electronic Components & Devices/Automation Control Components/Control Panels
/Electronics & Electrical/Electronic Components & Devices/Automation Control Components/Motor Controllers
/Electronics & Electrical/Electronic Components & Devices/Automation Control Components/Programmable Automation Controllers
/Electronics & Electrical/Electronic Components & Devices/Automation Control Components/Programmable Logic Controllers
/Electronics & Electrical/Electronic Components & Devices/Automation Control Components/Variable Frequency Drives
/Electronics & Electrical/Electronic Components & Devices/Electrical Capacitors
/Electronics & Electrical/Electronic Components & Devices/Electrical Connectors & Terminals
/Electronics & Electrical/Electronic Components & Devices/Electrical Connectors & Terminals/Electrical Connectors
/Electronics & Electrical/Electronic Components & Devices/Electrical Connectors & Terminals/Electrical Terminals
/Electronics & Electrical/Electronic Components & Devices/Electrical Connectors & Terminals/Power Distribution Boxes
/Electronics & Electrical/Electronic Components & Devices/Electrical Connectors & Terminals/Power Entry Modules & Connectors
/Electronics & Electrical/Electronic Components & Devices/Electrical Connectors & Terminals/Power Plugs & Sockets
/Electronics & Electrical/Electronic Components & Devices/Electrical Connectors & Terminals/Terminal Blocks
/Electronics & Electrical/Electronic Components & Devices/Electrical Motors
/Electronics & Electrical/Electronic Components & Devices/Electrical Resistors
/Electronics & Electrical/Electronic Components & Devices/Electrical Resistors/Fuses & Fuseblocks
/Electronics & Electrical/Electronic Components & Devices/Electrical Resistors/Potentiometers & Rheostats
/Electronics & Electrical/Electronic Components & Devices/Electrical Switches
/Electronics & Electrical/Electronic Components & Devices/Electrical Switches/Circuit Breakers
/Electronics & Electrical/Electronic Components & Devices/Electrical Switches/Electrical Contactors
/Electronics & Electrical/Electronic Components & Devices/Electrical Switches/Electrical Relays
/Electronics & Electrical/Electronic Components & Devices/Electrical Switches/Electronic Multiplexers
/Electronics & Electrical/Electronic Components & Devices/Electrical Switches/Optoelectronic Switches
/Electronics & Electrical/Electronic Components & Devices/Electrical Switches/Automotive Relays & Switches
/Electronics & Electrical/Electronic Components & Devices/Electron Tubes
/Electronics & Electrical/Electronic Components & Devices/Electronic Amplifiers
/Electronics & Electrical/Electronic Components & Devices/Electronic Attenuators
/Electronics & Electrical/Electronic Components & Devices/Electronic Circuits
/Electronics & Electrical/Electronic Components & Devices/Electronic Circuits/Decoders & Encoders
/Electronics & Electrical/Electronic Components & Devices/Electronic Circuits/Electronic Filters
/Electronics & Electrical/Electronic Components & Devices/Electronic Circuits/Electronic Oscillators
/Electronics & Electrical/Electronic Components & Devices/Electronic Circuits/Electronic Transmitters
/Electronics & Electrical/Electronic Components & Devices/Electronic Circuits/Electronic Transmitters/Pressure Transmitters
/Electronics & Electrical/Electronic Components & Devices/Electronic Circuits/Electronic Transmitters/Temperature Transmitters
/Electronics & Electrical/Electronic Components & Devices/Electronic Circuits/Integrated Circuits & Chips
/Electronics & Electrical/Electronic Components & Devices/Electronic Circuits/Microcontrollers
/Electronics & Electrical/Electronic Components & Devices/Electronic Sensors & Transducers
/Electronics & Electrical/Electronic Components & Devices/Electronic Sensors & Transducers/Hall Effect Sensors
/Electronics & Electrical/Electronic Components & Devices/Electronic Sensors & Transducers/Proximity Sensors
/Electronics & Electrical/Electronic Components & Devices/Electronic Sensors & Transducers/Fiber Optic Sensors
/Electronics & Electrical/Electronic Components & Devices/Electronic Sensors & Transducers/Stud Sensors
/Electronics & Electrical/Electronic Components & Devices/Electronic Sensors & Transducers/Pressure Sensors
/Electronics & Electrical/Electronic Components & Devices/Electronic Sensors & Transducers/Temperature Sensors
/Electronics & Electrical/Electronic Components & Devices/Electronic Transformers
/Electronics & Electrical/Electronic Components & Devices/Electronics Cooling Equipment
/Electronics & Electrical/Electronic Components & Devices/Electronics Cooling Equipment/Electronics Cooling Fans
/Electronics & Electrical/Electronic Components & Devices/Electronics Cooling Equipment/Heat Sinks
/Electronics & Electrical/Electronic Components & Devices/Inductors
/Electronics & Electrical/Electronic Components & Devices/Power Dividers & Splitters
/Electronics & Electrical/Electronic Components & Devices/Printed Circuit Boards
/Electronics & Electrical/Electronic Components & Devices/Semiconductor Devices
/Electronics & Electrical/Electronic Components & Devices/Semiconductor Devices/Diodes
/Electronics & Electrical/Electronic Components & Devices/Semiconductor Devices/Thyristors
/Electronics & Electrical/Electronic Components & Devices/Semiconductor Devices/Transistors
/Electronics & Electrical/Electronic Components & Devices/Transceivers
/Electronics & Electrical/Electronic Consoles & Enclosures
/Electronics & Electrical/Electronic Consoles & Enclosures/Electronics Racks & Cabinet Racks
/Electronics & Electrical/Electronic Consoles & Enclosures/Junction Boxes
/Electronics & Electrical/Electronic Consoles & Enclosures/Panel Boxes
/Electronics & Electrical/Electronic Consoles & Enclosures/Switch Boxes
/Electronics & Electrical/Electronics Assembly & Production Machinery
/Electronics & Electrical/Generators & Alternators
/Electronics & Electrical/Generators & Alternators/Diesel Generators
/Electronics & Electrical/Generators & Alternators/Gasoline Generators
/Electronics & Electrical/Generators & Alternators/Generator Parts
/Electronics & Electrical/Generators & Alternators/Hydraulic Generators
/Electronics & Electrical/Generators & Alternators/Inverter Generators
/Electronics & Electrical/Generators & Alternators/Solar Generators
/Electronics & Electrical/Optoelectronics
/Electronics & Electrical/Optoelectronics/Opto-isolators & Couplers
/Electronics & Electrical/Optoelectronics/Optoelectronic Displays
/Electronics & Electrical/Optoelectronics/Optoelectronic Displays/LCD Modules
/Electronics & Electrical/Optoelectronics/Optoelectronic Displays/LED Displays
/Electronics & Electrical/Optoelectronics/Optoelectronic Switches
/Electronics & Electrical/Power Supplies & Accessories
/Electronics & Electrical/Power Supplies & Accessories/Inductors
/Electronics & Electrical/Power Supplies & Accessories/AC-DC Adapters
/Electronics & Electrical/Power Supplies & Accessories/Batteries
/Electronics & Electrical/Power Supplies & Accessories/Batteries/Battery Packs
/Electronics & Electrical/Power Supplies & Accessories/Batteries/Button Cell Batteries
/Electronics & Electrical/Power Supplies & Accessories/Batteries/Primary Cell Batteries
/Electronics & Electrical/Power Supplies & Accessories/Batteries/Rechargeable Batteries
/Electronics & Electrical/Power Supplies & Accessories/Batteries/Solar Batteries
/Electronics & Electrical/Power Supplies & Accessories/Battery Chargers
/Electronics & Electrical/Power Supplies & Accessories/Fuel Cells
/Electronics & Electrical/Power Supplies & Accessories/Power Converters & Inverters
/Electronics & Electrical/Electronic & Electrical Test & Measurement
/Electronics & Electrical/Electronic & Electrical Test & Measurement/Battery Testers
/Electronics & Electrical/Electronic & Electrical Test & Measurement/Breadboards
/Electronics & Electrical/Electronic & Electrical Test & Measurement/Cable Testers
/Electronics & Electrical/Electronic & Electrical Test & Measurement/EMF Meters
/Electronics & Electrical/Electronic & Electrical Test & Measurement/Electrical Current Testers
/Electronics & Electrical/Electronic & Electrical Test & Measurement/Frequency Meters
/Electronics & Electrical/Electronic & Electrical Test & Measurement/LCR, Capacitance & Resistance Meters
/Electronics & Electrical/Electronic & Electrical Test & Measurement/Leak Detectors
/Electronics & Electrical/Electronic & Electrical Test & Measurement/Metal Detectors
/Electronics & Electrical/Electronic & Electrical Test & Measurement/Multimeters
/Electronics & Electrical/Electronic & Electrical Test & Measurement/Oscilloscopes
/Electronics & Electrical/Electronic & Electrical Test & Measurement/Power Meters
/Electronics & Electrical/Electronic & Electrical Test & Measurement/Radiation Detectors
/Electronics & Electrical/Electronic & Electrical Test & Measurement/Rebar Locators
/Electronics & Electrical/Electronic & Electrical Test & Measurement/Signal & Pulse Generators
/Electronics & Electrical/Electronic & Electrical Test & Measurement/Sound Level Meters & Noise Dosimeters
/Electronics & Electrical/Electronic & Electrical Test & Measurement/Spectrum Analyzers
/Electronics & Electrical/Electronic & Electrical Test & Measurement/Stud Sensors
/Electronics & Electrical/Electronic & Electrical Test & Measurement/Test Probes
/Electronics & Electrical/Electronic & Electrical Test & Measurement/Voltage Testers
Note on C1: updated Dec 29th 2012