## Blank Template
Product name (mandatory) | Primary product photo (mandatory) | Customizable? (mandatory) | Description (mandatory) | Product category (mandatory) | Product webpage (optional) | Part number (optional) | Product specification (optional) | Additional product photo 1 (optional) | Additional product photo 2 (optional) | Additional product photo 3 (optional) | Minimum order (optional) | Unit (optional) | Pricing (optional) | Lead time (optional) | Product video url (optional) | Attribute1 name (optional) | Attribute1 value (optional) | Attribute2 name (optional) | Attribute2 value (optional) | Attribute3 name (optional) | Attribute3 value (optional) | Attribute4 name (optional) | Attribute4 value (optional) | Attribute5 name (optional) | Attribute5 value (optional) | Attribute6 name (optional) | Attribute6 value (optional) | Attribute7 name (optional) | Attribute7 value (optional) | Attribute8 name (optional) | Attribute8 value (optional) | Attribute9 name (optional) | Attribute9 value (optional) | Attribute10 name (optional) | Attribute10 value (optional)
Terminal Block, Feed-Through | http://www.altechcorp.com/GoogleAssets/TB/CTS25UN.jpg |  | Feed-through term block | /Electronics & Electrical/Electronic Components & Devices/Automation Control Components |  | CTS2.5U-N | http://www.altechcorp.com/PDFS/Splits/terminal8.pdf |  |  |  |  | STD Pack 100 |  |  |  | Terminal Width | 5 mm | Height x Length | 45 x 43 mm | Stripping Length | 8 mm | Insulation Material | Polyamide 6.6 | Type of Connection | 2 screw clamps & 1 tapped hole for cross connect | Approvals | CSA, IEC, UL | Wire Range | 22-12 AWG, 0.2-25 sq,mm, 22-12 | Voltage Rating | 600V, 1000V, 600V | Current Rating | 25 A, 24 A, 25A | Torque | 7lb-in, 0.4Nm, 7 lb-in
Terminal Block, Feed-Through | http://www.altechcorp.com/GoogleAssets/TB/CTS4UN.jpg |  | Feed-through term block | /Electronics & Electrical/Electronic Components & Devices/Automation Control Components |  | CTS4U-N | http://www.altechcorp.com/PDFS/Splits/terminal8.pdf |  |  |  |  | STD Pack 100 |  |  |  | Terminal Width | 6 mm | Height x Length | 45 x 43 mm | Stripping Length | 8 mm | Insulation Material | Polyamide 6.6 | Type of Connection | 3 screw clamps & 1 tapped hole for cross connect | Approvals | CSA, IEC, UL | Wire Range | 22-10 AWG, 0.2-4 sq.mm, 22-10 AWG | Voltage Rating | 600V, 1000V, 600V | Current Rating | 35/40 A*, 32A, 35/40 A* | Torque | 7 lb-in, 0.5 Nm, 7 lb-in
Terminal Block, Feed-Through | http://www.altechcorp.com/GoogleAssets/TB/CTC4U.jpg |  | Tab Terminal, 5 tabs | /Electronics & Electrical/Electronic Components & Devices/Automation Control Components |  | CTC4U | http://www.altechcorp.com/PDFS/Splits/terminal16.pdf |  |  |  |  | STD Pack 100 |  |  |  | Terminal Width |  | Height x Length | 49.5 x 47 mm | Stripping Length | 9 mm | Insulation Material | Polyamide 6.6 | Type of Connection | 5 tab connection points and 1 tapped hole for cross connection | Approvals |  | Wire Range |  | Voltage Rating | 300 V | Current Rating | 32 A | Torque
Terminal Block, Feed-Through | http://www.altechcorp.com/GoogleAssets/TB/CTS6U.jpg |  | Feed-through term block | /Electronics & Electrical/Electronic Components & Devices/Automation Control Components |  | CTS6U | http://www.altechcorp.com/PDFS/Splits/terminal9.pdf |  |  |  |  | STD Pack 50 |  |  |  | Terminal Width | 8 mm | Height x Length | 47 x 43 mm | Stripping Length | 9 mm | Insulation Material | Polyamide 6.6 | Type of Connection | 2 screw clamps & 1 tapped hole for cross connect | Approvals | CSA, IEC, UL | Wire Range | 22-8 AWG, 0.5 sq.mm, 22-8 AWG | Voltage Rating | 600V, 1000V, 600V | Current Rating | 50 A, 41 A, 50 A | Torque | 14 lb-in, 0.8Nm, 14 lb-in
Terminal Block, Feed-Through | http://www.altechcorp.com/GoogleAssets/TB/CTS10U.jpg |  | Feed-through term block | /Electronics & Electrical/Electronic Components & Devices/Automation Control Components |  | CTS10U | http://www.altechcorp.com/PDFS/Splits/terminal9.pdf |  |  |  |  | STD Pack 50 |  |  |  | Terminal Width | 10 mm | Height x Length | 47 x 43 mm | Stripping Length | 11 mm | Insulation Material | Polyamide 6.6 | Type of Connection | 2 screw clamps & 1 tapped hole for cross connect | Approvals | CSA, IEC, UL | Wire Range | 22-6 AWG, 0.5-10 sq.mm, 16-6 AWG | Voltage Rating | 600V, 1000V, 600V | Current Rating | 65 A, 57 A, 65 A | Torque | 14 lb-in, 1.2Nm, 14 lb-in
Terminal Block, Feed-Through | http://www.altechcorp.com/GoogleAssets/TB/CTS16U.jpg |  | Feed-through term block | /Electronics & Electrical/Electronic Components & Devices/Automation Control Components |  | CTS16U | http://www.altechcorp.com/PDFS/Splits/terminal9.pdf |  |  |  |  | STD Pack 50 |  |  |  | Terminal Width | 12 mm | Height x Length | 47 x 43 mm | Stripping Length | 12 mm | Insulation Material | Polyamide 6.6 | Type of Connection | 2 screw clamps & 1 tapped hole for cross connect | Approvals | CSA, IEC, UL | Wire Range | 22-6 AWG, 0.2-16 sq. mm, 20-4 AWG | Voltage Rating | 600V, 1000V, 600V | Current Rating | 70 A, 76 A, 85 A | Torque | 14 lb-in, 1.2 Nm, 14 lb-in
Terminal Block, Feed-Through | http://www.altechcorp.com/GoogleAssets/TB/CTS25U.jpg |  | Feed-through term block | /Electronics & Electrical/Electronic Components & Devices/Automation Control Components |  | CTS25U | http://www.altechcorp.com/PDFS/Splits/terminal9.pdf |  |  |  |  | STD Pack 50 |  |  |  | Terminal Width | 12 mm | Height x Length | 56 x 49 mm | Stripping Length | 14 mm | Insulation Material | Polyamide 6.6 | Type of Connection | 2 screw clamps & 1 tapped hole for cross connect | Approvals | CSA, IEC, UL | Wire Range | 12-2 AWG, 4-25 sq.mm, 14-2 AWG | Voltage Rating | 600V, 1000V, 600V | Current Rating | 115 A, 101 A, 115 A | Torque | 35 lb-in, 2.0 Nm, 25 lb-in
Terminal Block, Feed-Through | http://www.altechcorp.com/GoogleAssets/TB/CTS35UN.jpg |  | Feed-thru term block,130A,600V | /Electronics & Electrical/Electronic Components & Devices/Automation Control Components |  | CTS35UN | http://www.altechcorp.com/PDFS/Splits/terminal10.pdf |  |  |  |  | STD Pack 50 |  |  |  | Terminal Width | 16 mm | Height x Length | 58 x 50.5 mm | Stripping Length | 15 mm | Insulation Material | Polyamide 6.6 | Type of Connection | 2 screw clamps & 1 tapped hole for cross connect | Approvals | CSA, IEC, UL | Wire Range | 12-2 AWG, 4-35 sq.mm, 12-2 AWG | Voltage Rating | 600 V, 100 V, 600 V | Current Rating | 130 A, 125 A, 130 A | Torque | 25 lb-in, 2.5 Nm, 25 lb-in
High Voltage Terminal Blocks | http://www.altechcorp.com/GoogleAssets/TB/CHV4U.jpg |  | High voltage terminal block | /Electronics & Electrical/Electronic Components & Devices/Automation Control Components |  | CHV4U | http://www.altechcorp.com/PDFS/Splits/terminal27.pdf |  |  |  |  | STD Pack 100 |  |  |  | Terminal Width | 6 mm | Height x Length | 70.8 x 52 mm | Stripping Length | 12 mm | Insulation Material | Polyamide 6.6 |  |  | Approvals | CSA, IEC, UL | Wire Range | 22-10 AWG, 0.2-4 sq.mm, 22-10 AWG | Voltage Rating | 1000 V, 1000 V, 1000 V | Current Rating | 35 A, 32 A, 35 A | Torque | 7 lb-in, 0.5 Nm, 7 lb-in
High Voltage Terminal Blocks | http://www.altechcorp.com/GoogleAssets/TB/CHV6U.jpg |  | High voltage terminal block | /Electronics & Electrical/Electronic Components & Devices/Automation Control Components |  | CHV6U | http://www.altechcorp.com/PDFS/Splits/terminal27.pdf |  |  |  |  | STD Pack 100 |  |  |  | Terminal Width | 8 mm | Height x Length | 70.8 x 52 mm | Stripping Length | 14 mm | Insulation Material | Polyamide 6.6 |  |  | Approvals | CSA, IEC, UL | Wire Range | 22-8 AWG, 0.2-6 sq.mm, 22-8 AWG | Voltage Rating | 1000 V, 1000 V, 1000 V | Current Rating | 50 A, 41 A, 50 A | Torque | 14 lb-in, 0.8 Nm, 14 lb-in
High Voltage Terminal Blocks | http://www.altechcorp.com/GoogleAssets/TB/CHV10U.jpg |  | High voltage terminal block | /Electronics & Electrical/Electronic Components & Devices/Automation Control Components |  | CHV10U | http://www.altechcorp.com/PDFS/Splits/terminal27.pdf |  |  |  |  | STD Pack 100 |  |  |  | Terminal Width | 10 mm | Height x Length | 70.8 x 52 mm | Stripping Length | 14 mm | Insulation Material | Polyamide 6.6 |  |  | Approvals | CSA, IEC, UL | Wire Range | 20-6 AWG, 0.2-10 sq.mm, 22-6 AWG | Voltage Rating | 1000 V, 1000 V, 1000 V | Current Rating | 65 A, 57 A, 65 A | Torque | 14 lb-in, 1.2 Nm, 14 lb-in
Terminal Block, Feed Through Multi-Connection | http://www.altechcorp.com/GoogleAssets/TB/CMC1-2.jpg |  | Multi-Connection Terminal, 3t | /Electronics & Electrical/Electronic Components & Devices/Automation Control Components |  | CMC1-2 | http://www.altechcorp.com/PDFS/Splits/terminal11.pdf |  |  |  |  | STD Pack 100 |  |  |  | Terminal Width | 6 mm | Height x Length | 47 x 46.5 mm | Stripping Length | 9 mm | Insulation Material | Polyamide 6.6 | Type of Connection | 3 screw clamps & 1 tapped hole for cross connect | Approvals | CSA, IEC, UL | Wire Range | 22-10 AWG, 0.2-4 sq.mm, 22-10 AWG | Voltage Rating | 600 V, 630 V, 600V | Current Rating | 35 A, 32 A, 35 A | Torque | 7 lb-in, 0.5 Nm, 7 lb-in
Terminal Block, Feed Through Multi-Connection | http://www.altechcorp.com/GoogleAssets/TB/CMC2-2.jpg |  | Multi-Connection Term, 4t | /Electronics & Electrical/Electronic Components & Devices/Automation Control Components |  | CMC2-2 | http://www.altechcorp.com/PDFS/Splits/terminal11.pdf |  |  |  |  | STD Pack 50 |  |  |  | Terminal Width | 6 mm | Height x Length | 51.5 x 65 mm | Stripping Length | 9 mm | Insulation Material | Polyamide 6.6 | Type of Connection | 4 screw clamps & 2 tapped holes for cross connection | Approvals | CSA, IEC, UL | Wire Range | 22-10 AWG, 0.2-4 sq.mm, 22-10 AWG | Voltage Rating | 600 V, 630 V, 600V | Current Rating | 35 A, 32 A, 35 A | Torque | 7lb-in, 0.5 Nm, 7 lb-in
Terminal Block, Feed Through | http://www.altechcorp.com/GoogleAssets/TB/CTS5070N.jpg |  | Feed-through terminal block 20.5 mm | /Electronics & Electrical/Electronic Components & Devices/Automation Control Components |  | CTS50/70N | http://www.altechcorp.com/PDFS/Splits/terminal10.pdf |  |  |  |  | STD Pack 10 |  |  |  | Terminal Width | 20.5 mm | Height x Length | 75.5 x 71 mm | Stripping Length | 22 mm | Insulation Material | Polyamide 6.6 | Type of Connection | 2 screw clamp connections | Approvals | CSA, IEC, UL | Wire Range | 8-2/0 AWG, 10-70 sq.mm, 8-2/0 AWG | Voltage Rating | 1000 V, 1000 V, 1000 V | Current Rating | 175 A, 192 A, 175 A | Torque | 38 lb-in, 3 Nm, 38 lb-in
Terminal Block, Feed Through | http://www.altechcorp.com/GoogleAssets/TB/CTS5070NA.jpg |  | Feed-through terminal block 25 mm | /Electronics & Electrical/Electronic Components & Devices/Automation Control Components |  | CTS50/70NA | http://www.altechcorp.com/PDFS/Splits/terminal10.pdf |  |  |  |  | STD Pack 10 |  |  |  | Terminal Width | 25 mm | Height x Length | 90 x 83 mm | Stripping Length | 24 mm | Insulation Material | Polyamide 6.6 | Type of Connection | 2 screw clamp connections | Approvals | CSA, IEC, UL | Wire Range | 8-2/0 AWG, 10-70 sq.mm, 8-2/0 AWG | Voltage Rating | 1000 V, 1000 V, 1000 V | Current Rating | 175 A, 192 A, 175 A | Torque | 38 lb-in, 3 Nm, 38
Terminal Block, Feed Through |  |  | Feed-through terminal block 25 mm | /Electronics & Electrical/Electronic Components & Devices/Automation Control Components |  | CTS95/120N | http://www.altechcorp.com/PDFS/Splits/terminal10.pdf |  |  |  |  | STD Pack 10 |  |  |  | Terminal Width | 25 mm | Height x Length | 90 x 83 mm | Stripping Length | 24 mm | Insulation Material | Polyamide 6.6 | Type of Connection | 2 screw clamp connections | Approvals | CSA, IEC, UL | Wire Range | 2-250 KCMIL, 25-120 sq.mm, 2-250 KCMIL | Voltage Rating | 1000 V, 1000 V, 1000 V | Current Rating | 240 A, 269 A, 240 A | Torque | 90 lb-in, 6 Nm, 90 lb-in
Terminal Block, Feed-Through Double Level | http://www.altechcorp.com/GoogleAssets/TB/CDL4UN.jpg |  | Feed-Through Double Level 6 mm | /Electronics & Electrical/Electronic Components & Devices/Automation Control Components |  | CDL4UN | http://www.altechcorp.com/PDFS/Splits/terminal13.pdf |  |  |  |  | STD Pack 100 |  |  |  | Terminal Width | 6 mm | Height x Length | 54 x 55.5 mm | Stripping Length | 9 mm | Insulation Material | Polyamide 6.6 | Type of Connection | 4 screw clamps & 2 tapped holes for cross connection | Approvals | CSA, IEC, UL | Wire Range | 22-10 AWG, 0.2-4 sq.mm, 22-10 AWG | Voltage Rating | 600 V, 800 V, 600 V | Current Rating | 35 A, 32 A, 35 A | Torque | 7 lb-in, 0.5 Nm, 7 lb-in
Terminal Block, Feed-Through Double Level | http://www.altechcorp.com/GoogleAssets/TB/CDL4UN(I.S).jpg |  | Feed-Through Double Level 6 mm | /Electronics & Electrical/Electronic Components & Devices/Automation Control Components |  | CDL4UN(I.S) | http://www.altechcorp.com/PDFS/Splits/terminal13.pdf |  |  |  |  | STD Pack 100 |  |  |  | Terminal Width | 6 mm | Height x Length | 54 x 55.5 mm | Stripping Length | 9 mm | Insulation Material | Polyamide 6.6 | Type of Connection | 4 screw clamps & 2 tapped holes for cross connection | Approvals | CSA, IEC, UL | Wire Range | 22-10 AWG, 0.2-4 sq.mm 22-10 AWG | Voltage Rating | 600 V, 800 V, 600 V | Current Rating | 35 A, 32 A, 35 A | Torque | 7 lb-in, 0.5 Nm, 7 lb-in
Terminal Block, Feed-Through Offset Double Level | http://www.altechcorp.com/GoogleAssets/TB/ODL4U.jpg |  | Feed-Through Offset Double Level 6 mm | /Electronics & Electrical/Electronic Components & Devices/Automation Control Components |  | ODL4U | http://www.altechcorp.com/PDFS/Splits/terminal14.pdf |  |  |  |  | STD Pack 50 |  |  |  | Terminal Width | 6 mm | Height x Length | 63 x 68 mm | Stripping Length | 9 mm | Insulation Material | Polyamide 6.6 | Type of Connection | 4 screw clamps & 2 tapped holes for cross connection | Approvals | CSA, IEC, UL | Wire Range | 22-10 AWG, 0.2-4 sq.mm 22-10 AWG | Voltage Rating | 600 V, 800 V, 600 V | Current Rating | 35 A, 32 A, 35 A | Torque | 7 lb-in, 0.5 Nm, 7 lb-in
Terminal Block, Feed- Through Triple Level | http://www.altechcorp.com/GoogleAssets/TB/CTL25U-H.jpg |  | Feed-Through Triple Level 6 mm | /Electronics & Electrical/Electronic Components & Devices/Automation Control Components |  | CTL2.5U-H | http://www.altechcorp.com/PDFS/Splits/terminal15.pdf |  |  |  |  | STD Pack 50 |  |  |  | Terminal Width | 6 mm | Height x Length | 67 x 61 mm | Stripping Length | 9 mm | Insulation Material | Polyamide 6.6 | Type of Connection | 4 screw clamps & 2 tapped holes for cross connection | Approvals | CSA, IEC, UL | Wire Range | 22-12 AWG, 0.2-25 sq,mm, 22-12 AWG | Voltage Rating | 300 V, 500 V, 300 V | Current Rating | 25 A, 24 A, 25A | Torque | 4.5 lb-in, 0.4 Nm, 4.5 lb-in
Terminal Block, Feed- Through Triple Level | http://www.altechcorp.com/GoogleAssets/TB/CTL25U.jpg |  | Feed-Through Triple Level 6 mm | /Electronics & Electrical/Electronic Components & Devices/Automation Control Components |  | CTL2.5U | http://www.altechcorp.com/PDFS/Splits/terminal15.pdf |  |  |  |  | STD Pack 50 |  |  |  | Terminal Width | 6 mm | Height x Length | 67 x 84 mm | Stripping Length | 9 mm | Insulation Material | Polyamide 6.6 | Type of Connection | 6 Screw clamps & 3 tapped holes for cross connect | Approvals | CSA, IEC, UL | Wire Range | 22-12 AWG, 0.2-25 sq,mm, 22-12 AWG | Voltage Rating | 300 V, 500 V, 300 V | Current Rating | 25 A, 24 A, 25A | Torque | 4.5 lb-in, 0.4 Nm, 4.5 lb-in
Terminal Block, Feed- Through Triple Level | http://www.altechcorp.com/GoogleAssets/TB/CTL25U-H(L).jpg |  | Feed-Through Triple Level 6 mm | /Electronics & Electrical/Electronic Components & Devices/Automation Control Components |  | CTL2.5U-H(L)* | http://www.altechcorp.com/PDFS/Splits/terminal16.pdf |  |  |  |  | STD Pack 50 |  |  |  | Terminal Width | 6 mm | Height x Length | 67 x 61 mm | Stripping Length | 9 mm | Insulation Material | Polyamide 6.6 | Type of Connection | 4 screw clamps & 2 tapped holes for cross connection | Approvals | CSA, IEC, UL | Wire Range | 22-12 AWG, 0.2-25 sq,mm, 22-12 AWG | Voltage Rating | 300 V, 500 V, 300 V | Current Rating | 25 A, 24 A, 25A | Torque | 4.5 lb-in, 0.4 Nm, 4.5 lb-in
Terminal Block, Feed- Through Triple Level | http://www.altechcorp.com/GoogleAssets/TB/CTL25U(L).jpg |  | Feed-Through Triple Level 6 mm | /Electronics & Electrical/Electronic Components & Devices/Automation Control Components |  | CTL2.5U(L)* | http://www.altechcorp.com/PDFS/Splits/terminal16.pdf |  |  |  |  | STD Pack 50 |  |  |  | Terminal Width | 6 mm | Height x Length | 67 x 84 mm | Stripping Length | 9 mm | Insulation Material | Polyamide 6.6 | Type of Connection | 6 screw clamps & 2 tapped holes for cross connection | Approvals | CSA, IEC, UL | Wire Range | 22-12 AWG, 0.2-25 sq,mm, 22-12 AWG | Voltage Rating | 300 V, 500 V, 300 V | Current Rating | 25 A, 24 A, 25A | Torque | 4.5 lb-in, 0.4 Nm, 4.5 lb-in
Terminal Blocks, Double & Triple Level Blocks with Ground | http://www.altechcorp.com/GoogleAssets/TB/CDLG25.jpg |  | Double & Triple Level Blocks with Ground 6 mm | /Electronics & Electrical/Electronic Components & Devices/Automation Control Components |  | CDLG2.5 | http://www.altechcorp.com/PDFS/Splits/terminal17.pdf |  |  |  |  | STD Pack 50 |  |  |  | Terminal Width | 6 mm | Height x Length | 50 x 71 mm | Stripping Length | 9 mm | Insulation Material | Polyamide 6.6 | Type of Connection | 5 Screw clamps & 2 tapped holes for cross connect | Approvals | CSA, IEC, UL | Wire Range | 24-12 AWG, 0.25-4 mm, 24-12 AWG | Voltage Rating | 300 V, 500 V, 300 V | Current Rating | 24 A, 24 A, 24 A | Torque | 4.5 lb-in, 0.4 Nm, 4.5 lb-in
Terminal Blocks, Double & Triple Level Blocks with Ground | http://www.altechcorp.com/GoogleAssets/TB/CTLG25.jpg |  | Double & Triple Level Blocks with Ground 6 mm | /Electronics & Electrical/Electronic Components & Devices/Automation Control Components |  | CTLG2.5 | http://www.altechcorp.com/PDFS/Splits/terminal17.pdf |  |  |  |  | STD Pack 50 |  |  |  | Terminal Width | 6 mm | Height x Length | 62 x 87.5 mm | Stripping Length | 9 mm | Insulation Material | Polyamide 6.6 | Type of Connection | 7 Screw clamps & 1 tapped hole for cross connect | Approvals | CSA, IEC, UL | Wire Range | 24-12 AWG, 0.25-4 mm, 24-12 AWG | Voltage Rating | 300 V, 500 V, 300 V | Current Rating | 25 A, 24 A, 25A | Torque | 4.5 lb-in, 0.4 Nm, 4.5 lb-in
Terminal Block, Ground Blocks | http://www.altechcorp.com/GoogleAssets/TB/CGT4U.jpg |  | Ground Block 6 mm | /Electronics & Electrical/Electronic Components & Devices/Automation Control Components |  | CGT4U | http://www.altechcorp.com/PDFS/Splits/terminal18.pdf |  |  |  |  | STD Pack 50 |  |  |  | Terminal Width | 6 mm | Height x Length | 48 x 43 mm | Stripping Length | 8 mm | Insulation Material | Polyamide 6.6 | Type of Connection | 2 screw clamps | Approvals | CSA, IEC, UL | Wire Range | 22-10 AWG, 0.2-4 sq.mm 22-10 AWG |  |  |  |  | Torque | 7 lb-in, 0.5 Nm, 7 lb-in
Terminal Block, Ground Blocks | http://www.altechcorp.com/GoogleAssets/TB/CGT4N.jpg |  | Ground Block 6 mm | /Electronics & Electrical/Electronic Components & Devices/Automation Control Components |  | CGT4N | http://www.altechcorp.com/PDFS/Splits/terminal18.pdf |  |  |  |  | STD Pack 50 |  |  |  | Terminal Width | 6 mm | Height x Length | 45.4 x 54.2 mm | Stripping Length | 8 mm | Insulation Material | Polyamide 6.6 | Type of Connection | 2 screw clamps | Approvals | CSA, IEC, UL | Wire Range | 22-10 AWG, 0.2-4 sq.mm 22-10 AWG |  |  |  |  | Torque | 7 lb-in, 0.5 Nm, 7 lb-in
Terminal Block, Ground Blocks | http://www.altechcorp.com/GoogleAssets/TB/CGT6N.jpg |  | Ground Block 8 mm | /Electronics & Electrical/Electronic Components & Devices/Automation Control Components |  | CGT6N | http://www.altechcorp.com/PDFS/Splits/terminal19.pdf |  |  |  |  | STD Pack 50 |  |  |  | Terminal Width | 8 mm | Height x Length | 47 x 54.5 mm | Stripping Length | 9 mm | Insulation Material | Polyamide 6.6 | Type of Connection | 2 screw clamps | Approvals | CSA, IEC, UL | Wire Range | 22-8 AWG, 0.2-6 sq.mm, 22-8 AWG |  |  |  |  | Torque | 14 lb-in, 0.8 Nm, 14 lb-in
Terminal Block, Ground Blocks | http://www.altechcorp.com/GoogleAssets/TB/CGT10N.jpg |  | Ground Block 10 mm | /Electronics & Electrical/Electronic Components & Devices/Automation Control Components |  | CGT10N | http://www.altechcorp.com/PDFS/Splits/terminal19.pdf |  |  |  |  | STD Pack 50 |  |  |  | Terminal Width | 10 mm | Height x Length | 50 x 45 mm | Stripping Length | 11 mm | Insulation Material | Polyamide 6.6 | Type of Connection | 2 screw clamps | Approvals | IEC, UL | Wire Range | 0.2-10 sq.mm, 16-6 AWG |  |  |  |  | Torque | 1.2 Nm, 14 lb-in
Terminal Block, Ground Blocks | http://www.altechcorp.com/GoogleAssets/TB/CGT16N.jpg |  | Ground Block 12 mm | /Electronics & Electrical/Electronic Components & Devices/Automation Control Components |  | CGT16N | http://www.altechcorp.com/PDFS/Splits/terminal19.pdf |  |  |  |  | STD Pack 50 |  |  |  | Terminal Width | 12 mm | Height x Length | 47 x 43 mm | Stripping Length | 12 mm | Insulation Material | Polyamide 6.6 | Type of Connection | 2 screw clamps | Approvals | IEC, UL | Wire Range | 0.2-16 sq.mm, 20.AWG |  |  |  |  | Torque | 1.2 Nm, 14 lb-in
Terminal Block, Ground Blocks | http://www.altechcorp.com/GoogleAssets/TB/CGT35U.jpg |  | Ground Block 16 mm | /Electronics & Electrical/Electronic Components & Devices/Automation Control Components |  | CGT35U | http://www.altechcorp.com/PDFS/Splits/terminal19.pdf |  |  |  |  | STD Pack 20 |  |  |  | Terminal Width | 16 mm | Height x Length | 61.5 x 58 mm | Stripping Length | 15 mm | Insulation Material | Polyamide 6.6 | Type of Connection | 2 screw clamps | Approvals | CSA, IEC, UL | Wire Range | 0.8-2 AWG, 2.5- 35 sq.mm, 8-2 AWG |  |  |  |  | Torque | 25 lb-in, 2.5 Nm, 25 lb-in
Terminal Blocks, Fuse Blocks, 5x20 and 5 x 25 mm | http://www.altechcorp.com/GoogleAssets/TB/CF4U.jpg |  | Fuse Blocks, 5 x 20 and 5 x 25 mm, 8 mm | /Electronics & Electrical/Electronic Components & Devices/Automation Control Components |  | CF4U† | http://www.altechcorp.com/PDFS/Splits/terminal20.pdf |  |  |  |  | STD Pack 100 |  |  |  | Terminal Width | 8 mm | Height x Length | 57.6 x 57 mm | Stripping Length | 9.5 mm | Insulation Material | Polyamide 6.6 | Type of Connection | 4 screw clamps | Approvals | CSA, IEC, UL | Wire Range | 22-10 AWG, 0.2-mm | Voltage Rating | 600V, 1000V, 600V | Current Rating | 10 A, 6.3 A, 10 A | Torque | 7 lb-in, 0.5 Nm, 7 lb-in
Terminal Blocks, Fuse Blocks, 5x20 and 5 x 25 mm | http://www.altechcorp.com/GoogleAssets/TB/CF4U(L).jpg |  | Fuse Blocks, 5 x 20 and 5 x 25 mm, 8 mm | /Electronics & Electrical/Electronic Components & Devices/Automation Control Components |  | CF4U(L)* | http://www.altechcorp.com/PDFS/Splits/terminal20.pdf |  |  |  |  | STD Pack 50 |  |  |  | Terminal Width | 8 mm | Height x Length | 57.6 x 57 mm | Stripping Length | 9.5 mm | Insulation Material | Polyamide 6.6 | Type of Connection | 4 screw clamps | Approvals | CSA, IEC, UL | Wire Range | 22-10 AWG, 0.2-4 sq.mm 22-10 AWG | Voltage Rating | 600 V, 600 V, 600 V | Current Rating | 10 A, 6.3 A, 10 A | Torque | 7 lb-in, 0.5 Nm, 7 lb-in
Terminal Blocks, Fuse Blocks, 5x20 and 5 x 25 mm | http://www.altechcorp.com/GoogleAssets/TB/DDFL4U.jpg |  | Fuse Blocks, 5 x 20 and 5 x 25 mm, 8 mm | /Electronics & Electrical/Electronic Components & Devices/Automation Control Components |  | DDFL4U | http://www.altechcorp.com/PDFS/Splits/terminal21.pdf |  |  |  |  | STD Pack 20 |  |  |  | Terminal Width | 8 mm | Height x Length | 66 x 88 mm | Stripping Length | 9.5 mm | Insulation Material | Polyamide 6.6 | Type of Connection | 4 screw clamps & 1 tapped hole for cross connection | Approvals | CSA, IEC, UL | Wire Range | 22-10 AWG, 0.2-4 sq.mm 22-10 AWG | Voltage Rating | 600 V, 800 V, 600 V | Current Rating | Top Level: 6.3 A, 6.3 A, 6.3 A. Bottom Level: 35 A, 32 A, 35 A | Torque | 7 lb-in, 0.5 Nm, 7 lb-in
Terminal Blocks, Fuse Blocks, 5x20 and 5 x 25 mm | http://www.altechcorp.com/GoogleAssets/TB/DDFL4U(E).jpg |  | Fuse Blocks, 5 x 20 and 5 x 25 mm, 8 mm | /Electronics & Electrical/Electronic Components & Devices/Automation Control Components |  | DDFL4U(E)* | http://www.altechcorp.com/PDFS/Splits/terminal21.pdf |  |  |  |  | STD Pack 20 |  |  |  | Terminal Width | 8 mm | Height x Length | 66 x 88 mm | Stripping Length | 9.5 mm | Insulation Material | Polyamide 6.6 | Type of Connection | 4 screw clamps & 1 tapped hole for cross connection | Approvals | CSA, IEC, UL | Wire Range | 22-10 AWG, 0.2-4 sq.mm, 22-10 AWG | Voltage Rating | 600 V, 800 V, 600 V | Current Rating | Top Level: 6.3 A, 6.3 A, 6.3 A. Bottom Level: 35 A, 32 A, 35 A | Torque | 7lb-in, 0.5 Nm, 7 lb-in
Terminal Blocks, Fuse Blocks, 5x20 and 5 x 25 mm | http://www.altechcorp.com/GoogleAssets/TB/DDFL4ULR.jpg |  | Fuse Blocks, 5 x 20 and 5 x 25 mm, 8 mm | /Electronics & Electrical/Electronic Components & Devices/Automation Control Components |  | DDFL4ULR | http://www.altechcorp.com/PDFS/Splits/terminal22.pdf |  |  |  |  | STD Pack 20 |  |  |  | Terminal Width | 8 mm | Height x Length | 66 x 88 mm | Stripping Length | 9.5 mm | Insulation Material | Polyamide 6.6 | Type of Connection | 4 screw clamps & 1 tapped hole for cross connection | Approvals | CSA, IEC, UL | Wire Range | 22-10 AWG, 0.2-4 sq.mm, 22-10 AWG | Voltage Rating | 600 V, 800 V, 600 V | Current Rating | Top Level: 6.3 A, 6.3 A, 6.3 A | Torque | 7 lb-in, 0.5 Nm, 7 lb-in
Terminal Blocks, Fuse Blocks, 5x20 and 5 x 25 mm | http://www.altechcorp.com/GoogleAssets/TB/DDFL4U(E)LR.jpg |  | Fuse Blocks, 5 x 20 and 5 x 25 mm, 8 mm | /Electronics & Electrical/Electronic Components & Devices/Automation Control Components |  | DDFL4U(E)LR* | http://www.altechcorp.com/PDFS/Splits/terminal22.pdf |  |  |  |  | STD Pack 20 |  |  |  | Terminal Width | 8 mm | Height x Length | 66 x 88 mm | Stripping Length | 9.5 mm | Insulation Material | Polyamide 6.6 | Type of Connection | 4 screw clamps & 1 tapped hole for cross connection | Approvals | CSA, IEC, UL | Wire Range | 22-10 AWG, 0.2-4 sq.mm, 22-10 AWG | Voltage Rating | 600 V, 800 V, 600 V | Current Rating | Top Level: 6.3 A, 6.3 A, 6.3 A | Torque | 7 lb-in, 0.5 Nm, 7 lb-in
Terminal Blocks, Fuse Blocks, 1/4 x 1 and 1/4 x 1 1/4 in | http://www.altechcorp.com/GoogleAssets/TB/CAFL4U.jpg |  | Fuse Blocks, 1/4 x 1 and 1/4 x 1 1/4 in, 9 mm | /Electronics & Electrical/Electronic Components & Devices/Automation Control Components |  | CAFL4U | http://www.altechcorp.com/PDFS/Splits/terminal23.pdf |  |  |  |  | STD Pack 25 |  |  |  | Terminal Width | 9 mm | Height x Length | 50 x 72 mm | Stripping Length | 9.5 mm | Insulation Material | Polyamide 6.6 | Type of Connection | 2 screw clamps | Approvals | CSA, IEC, UL | Wire Range | 22-10 AWG, 0.2-4 sq.mm, 22-10 AWG | Voltage Rating | 600V, 1000V, 600V | Current Rating | 16 A, 6.3 A, 16 A | Torque | 7 lb-in, 0.5 Nm, 7 lb-in
Terminal Blocks, Fuse Blocks, 1/4 x 1 and 1/4 x 1 1/4 in | http://www.altechcorp.com/GoogleAssets/TB/CAFL4U(L).jpg |  | Fuse Blocks, 1/4 x 1 and 1/4 x 1 1/4 in, 9 mm | /Electronics & Electrical/Electronic Components & Devices/Automation Control Components |  | CAFL4U(L)* | http://www.altechcorp.com/PDFS/Splits/terminal23.pdf |  |  |  |  | STD Pack 25 |  |  |  | Terminal Width | 9 mm | Height x Length | 50 x 72 mm | Stripping Length | 9.5 mm | Insulation Material | Polyamide 6.6 | Type of Connection | 2 screw clamps | Approvals | CSA, IEC, UL | Wire Range | 22-10 AWG, 0.2-4 sq.mm, 22-10 AWG | Voltage Rating | 600V, 1000V, 600V | Current Rating | 16 A, 6.3 A, 16 A | Torque | 7 lb-in, 0.5 Nm, 7 lb-in
Terminal Blocks, Fuse Blocks, 1/4 x 1 and 1/4 x 1 1/4 in | http://www.altechcorp.com/GoogleAssets/TB/CAFL4U(N).jpg |  | Fuse Blocks, 1/4 x 1 and 1/4 x 1 1/4 in, 9 mm | /Electronics & Electrical/Electronic Components & Devices/Automation Control Components |  | CAFL4U(N) | http://www.altechcorp.com/PDFS/Splits/terminal23.pdf |  |  |  |  | STD Pack 25 |  |  |  | Terminal Width | 9 mm | Height x Length | 50 x 72 mm | Stripping Length | 9.5 mm | Insulation Material | Polyamide 6.6 | Type of Connection | 2 screw clamps | Approvals | CSA, IEC, UL | Wire Range | 22-10 AWG, 0.2-4 sq.mm 22-10 AWG | Voltage Rating | 600V, 1000V, 600V | Current Rating | 16 A, 6.3 A, 16 A | Torque | 7 lb-in, 0.5 Nm, 7 lb-in
Terminal Blocks, Fuse Holders, 10 x 38 mm and CC Type | http://www.altechcorp.com/GoogleAssets/TB/CB1038-1.jpg |  | Fuse Holders, 10 x 38 mm and CC Type, 17.5 mm, No Indicator, Type of Fuses Used: Ø10 x 38 mm, ! Pole | /Electronics & Electrical/Electronic Components & Devices/Automation Control Components |  | CB1038-1 | http://www.altechcorp.com/PDFS/Splits/terminal24.pdf | http://www.altechcorp.com/GoogleAssets/TB/CB1038-1(drawing).jpg |  |  |  | STD Pack 1 |  |  |  | Terminal Width (B) | 17.5 mm | Height x Length | 81 x 64.5 mm | Stripping Length | 11 mm | Insulation Material | Aculon® | Type of Connection | 2 screw clamps | Wire Range | 1.5-25sq.mm / 24-4 AWG | IEC Rating | 690 V / 32A | UL Rating | 600 V AC/DC / 30 A | Torque | 2-2.5Nm/ 31lb-in
Terminal Blocks, Fuse Holders, 10 x 38 mm and CC Type | http://www.altechcorp.com/GoogleAssets/TB/CB1038-1L.jpg |  | Fuse Holders, 10 x 38 mm and CC Type, 17.5 mm, LED Indicator Type of Fuses Used: Ø10 x 38 mm, ! Pole | /Electronics & Electrical/Electronic Components & Devices/Automation Control Components |  | CB1038-1/L | http://www.altechcorp.com/PDFS/Splits/terminal24.pdf | http://www.altechcorp.com/GoogleAssets/TB/CB1038-1L(drawing).jpg |  |  |  | STD Pack 1 |  |  |  | Terminal Width (B) | 17.5 mm | Height x Length | 81 x 64.5 mm | Stripping Length | 11 mm | Insulation Material | Aculon® | Type of Connection | 2 screw clamps | Wire Range | 1.5-25sq.mm / 24-4 AWG | IEC Rating | 690 V / 32A | UL Rating | 600 V AC/DC / 30 A | Torque | 2-2.5Nm/ 31lb-in
Terminal Blocks, Fuse Holders, 10 x 38 mm and CC Type | http://www.altechcorp.com/GoogleAssets/TB/CB1038-1I.jpg |  | Fuse Holders, 10 x 38 mm and CC Type, 17.5 mm, Neon Indicator Type of Fuses Used: Ø!0x 38 mm, 1 Pole | /Electronics & Electrical/Electronic Components & Devices/Automation Control Components |  | CB1038-1/I | http://www.altechcorp.com/PDFS/Splits/terminal24.pdf | http://www.altechcorp.com/GoogleAssets/TB/CB1038-1I(drawing).jpg |  |  |  | STD Pack 1 |  |  |  | Terminal Width (B) | 17.5 mm | Height x Length | 81 x 64.5 mm | Stripping Length | 11 mm | Insulation Material | Aculon® | Type of Connection | 2 screw clamps | Wire Range | 1.5-25sq.mm / 24-4 AWG | IEC Rating | 690 V / 32A | UL Rating | 600 V AC/DC / 30 A | Torque | 2-2.5Nm/ 31lb-in
Terminal Blocks, Fuse Holders, 10 x 38 mm and CC Type |  |  | Fuse Holders, 10 x 38 mm and CC Type, 17.5 mm, CC Type Holder Type of Fuses Used: CC Type, 1 Pole | /Electronics & Electrical/Electronic Components & Devices/Automation Control Components |  | CB10CC-1 | http://www.altechcorp.com/PDFS/Splits/terminal24.pdf |  |  |  |  | STD Pack 1
Terminal Blocks, Fuse Holders, 10 x 38 mm and CC Type | http://www.altechcorp.com/GoogleAssets/TB/CB1038-2.jpg |  | Fuse Holders, 10 x 38 mm and CC Type, 35 mm, No Indicator, Type of Fuses Used: Ø10 x 38 mm, 2 Pole | /Electronics & Electrical/Electronic Components & Devices/Automation Control Components |  | CB1038-2 | http://www.altechcorp.com/PDFS/Splits/terminal24.pdf | http://www.altechcorp.com/GoogleAssets/TB/CB1038-2(drawing).jpg |  |  |  | STD Pack 1 |  |  |  | Terminal Width (B) | 35 mm | Height x Length | 81 x 64.5 mm | Stripping Length | 11 mm | Insulation Material | Aculon® | Type of Connection | 2 screw clamps | Wire Range | 1.5-25sq.mm / 24-4 AWG | IEC Rating | 690 V / 32A | UL Rating | 600 V AC/DC / 30 A | Torque | 2-2.5Nm/ 31lb-in
Terminal Blocks, Fuse Holders, 10 x 38 mm and CC Type | http://www.altechcorp.com/GoogleAssets/TB/CB1038-2L.jpg |  | Fuse Holders, 10 x 38 mm and CC Type, 35 mm, LED Indicator, Type of Fuses Used: Ø10 x 38 mm, 2 Pole | /Electronics & Electrical/Electronic Components & Devices/Automation Control Components |  | CB1038-2/L | http://www.altechcorp.com/PDFS/Splits/terminal24.pdf | http://www.altechcorp.com/GoogleAssets/TB/CB1038-2L(drawing).jpg |  |  |  | STD Pack 1 |  |  |  | Terminal Width (B) | 35 mm | Height x Length | 81 x 64.5 mm | Stripping Length | 11 mm | Insulation Material | Aculon® | Type of Connection | 2 screw clamps | Wire Range | 1.5-25sq.mm / 24-4 AWG | IEC Rating | 690 V / 32A | UL Rating | 600 V AC/DC / 30 A | Torque | 2-2.5Nm/ 31lb-in
Terminal Blocks, Fuse Holders, 10 x 38 mm and CC Type | http://www.altechcorp.com/GoogleAssets/TB/CB1038-2I.jpg |  | Fuse Holders, 10 x 38 mm and CC Type, 35 mm, Neon Indicator, Type of Fuses Used: Ø10 x 38 mm, 2 Pole | /Electronics & Electrical/Electronic Components & Devices/Automation Control Components |  | CB1038-2/I | http://www.altechcorp.com/PDFS/Splits/terminal24.pdf | http://www.altechcorp.com/GoogleAssets/TB/CB1038-2I(drawing).jpg |  |  |  | STD Pack 1 |  |  |  | Terminal Width (B) | 35 mm | Height x Length | 81 x 64.5 mm | Stripping Length | 11 mm | Insulation Material | Aculon® | Type of Connection | 2 screw clamps | Wire Range | 1.5-25sq.mm / 24-4 AWG | IEC Rating | 690 V / 32A | UL Rating | 600 V AC/DC / 30 A | Torque | 2-2.5Nm/ 31lb-in
Terminal Blocks, Fuse Holders, 10 x 38 mm and CC Type |  |  | Fuse Holders, 10 x 38 mm and CC Type, 35 mm, CC Type Holder Type of Fuses Used: CC Type, 2 Pole | /Electronics & Electrical/Electronic Components & Devices/Automation Control Components |  | CB10CC-2 | http://www.altechcorp.com/PDFS/Splits/terminal24.pdf |  |  |  |  | STD Pack 1
Terminal Blocks, Fuse Holders, 10 x 38 mm and CC Type | http://www.altechcorp.com/GoogleAssets/TB/CB1038-3.jpg |  | Fuse Holders, 10 x 38 mm and CC Type, 52.5 mm, No Indicator, Type of Fuses Used: Ø10 x 38 mm, 3 Pole | /Electronics & Electrical/Electronic Components & Devices/Automation Control Components |  | CB1038-3 | http://www.altechcorp.com/PDFS/Splits/terminal24.pdf | http://www.altechcorp.com/GoogleAssets/TB/CB1038-3(drawing) |  |  |  | STD Pack 1 |  |  |  | Terminal Width (B) | 52.5 mm | Height x Length | 81 x 64.5 mm | Stripping Length | 11 mm | Insulation Material | Aculon® | Type of Connection | 2 screw clamps | Wire Range | 1.5-25sq.mm / 24-4 AWG | IEC Rating | 690 V / 32A | UL Rating | 600 V AC/DC / 30 A | Torque | 2-2.5Nm/ 31lb-in
Terminal Blocks, Fuse Holders, 10 x 38 mm and CC Type | http://www.altechcorp.com/GoogleAssets/TB/CB1038-3L.jpg |  | Fuse Holders, 10 x 38 mm and CC Type, 52.5 mm, LED Indicator, Type of Fuses Used: Ø10 x 38 mm, 3 Pole | /Electronics & Electrical/Electronic Components & Devices/Automation Control Components |  | CB1038-3/L | http://www.altechcorp.com/PDFS/Splits/terminal24.pdf | http://www.altechcorp.com/GoogleAssets/TB/CB1038-3L(drawing).jpg |  |  |  | STD Pack 1 |  |  |  | Terminal Width (B) | 52.5 mm | Height x Length | 81 x 64.5 mm | Stripping Length | 11 mm | Insulation Material | Aculon® | Type of Connection | 2 screw clamps | Wire Range | 1.5-25sq.mm / 24-4 AWG | IEC Rating | 690 V / 32A | UL Rating | 600 V AC/DC / 30 A | Torque | 2-2.5Nm/ 31lb-in
Terminal Blocks, Fuse Holders, 10 x 38 mm and CC Type | http://www.altechcorp.com/GoogleAssets/TB/CB1038-3I.jpg |  | Fuse Holders, 10 x 38 mm and CC Type, 52.5 mm, Neon Indicator, Type of Fuses Used: Ø10 x 38 mm, 3 Pole | /Electronics & Electrical/Electronic Components & Devices/Automation Control Components |  | CB1038-3/I | http://www.altechcorp.com/PDFS/Splits/terminal24.pdf | http://www.altechcorp.com/GoogleAssets/TB/CB1038-3I(drawing).jpg |  |  |  | STD Pack 1 |  |  |  | Terminal Width (B) | 52.5 mm | Height x Length | 81 x 64.5 mm | Stripping Length | 11 mm | Insulation Material | Aculon® | Type of Connection | 2 screw clamps | Wire Range | 1.5-25sq.mm / 24-4 AWG | IEC Rating | 690 V / 32A | UL Rating | 600 V AC/DC / 30 A | Torque | 2-2.5Nm/ 31-in
Terminal Blocks, Fuse Holders, 10 x 38 mm and CC Type |  |  | Fuse Holders, 10 x 38 mm and CC Type, 52.5 mm, CC Type Holder, Type of Fuses Used: CC Type, 3 Pole | /Electronics & Electrical/Electronic Components & Devices/Automation Control Components |  | CB10CC-3 | http://www.altechcorp.com/PDFS/Splits/terminal24.pdf |  |  |  |  | STD Pack 1
Terminal Block, Disconnect | http://www.altechcorp.com/GoogleAssets/TB/CSDL4U.jpg |  | Disconnect 8mm | /Electronics & Electrical/Electronic Components & Devices/Automation Control Components |  | CSDL4U | http://www.altechcorp.com/PDFS/Splits/terminal26.pdf |  |  |  |  | STD Pack 100 |  |  |  | Terminal Width | 8 mm | Height x Length | 43 x 58 mm | Stripping Length | 9.5 mm | Insulation Material | Polyamide 6.6 | Type of Connection | 2 screw clamps | Approvals | CSA, IEC, UL | Wire Range | 22-10 AWG, 0.2-4 sq.mm 22-10 AWG | Voltage Rating | 600V, 1000V, 600V | Current Rating | 14 A, 10 A, 14 A | Torque | 7 lb-in, 0.5 Nm, 7 lb-in
Terminal Block, Disconnect | http://www.altechcorp.com/GoogleAssets/TB/DDDL4U.jpg |  | Disconnect 8mm | /Electronics & Electrical/Electronic Components & Devices/Automation Control Components |  | DDDL4U | http://www.altechcorp.com/PDFS/Splits/terminal26.pdf |  |  |  |  | STD Pack 20 |  |  |  | Terminal Width | 8 mm | Height x Length | 66 x 88 mm | Stripping Length | 9.5 mm | Insulation Material | Polyamide 6.6 | Type of Connection | 4 screw clamps & 1 tapped hole for cross connection | Approvals | CSA, IEC, UL | Wire Range | 22-10 AWG, 0.2-4 sq.mm, 22-10 AWG | Voltage Rating | 600 V, 800 V, 600 V | Current Rating | 14/35 A, 10 A, 6.3/35 A | Torque | 7 lb-in, 0.5 Nm, 7 lb-in
Terminal Block, Disconnect and Test Terminal Blocks | http://www.altechcorp.com/GoogleAssets/TB/CKT4U.jpg |  | Disconnect and Test Terminal Blocks 6mm | /Electronics & Electrical/Electronic Components & Devices/Automation Control Components |  | CKT4U | http://www.altechcorp.com/PDFS/Splits/terminal27.pdf |  |  |  |  | STD Pack 50 |  |  |  | Terminal Width | 6 mm | Height x Length | 46 x 46.3 mm | Stripping Length | 9 mm | Insulation Material | Polyamide 6.6 | Type of Connection | 2 screw clamps | Approvals | CSA, IEC, UL | Wire Range | 22-10 AWG, 0.2-4 sq.mm 22-10 AWG | Voltage Rating | 600 V, 800 V, 600 V | Current Rating | 16 A, 28 A, 30 A | Torque | 7 lb-in, 0.5 Nm, 7 lb-in
Terminal Block, Disconnect and Test Terminal Blocks | http://www.altechcorp.com/GoogleAssets/TB/CKT4U-4.jpg |  | Disconnect and Test Terminal Blocks 6mm | /Electronics & Electrical/Electronic Components & Devices/Automation Control Components |  | CKT4U/4 | http://www.altechcorp.com/PDFS/Splits/terminal27.pdf |  |  |  |  | STD Pack 50 |  |  |  | Terminal Width | 6 mm | Height x Length | 46 x 46.3 mm | Stripping Length | 9 mm | Insulation Material | Polyamide 6.6 | Type of Connection | 2 screw clamps | Approvals | CSA, IEC, UL | Wire Range | 22-10 AWG, 0.2-4 sq.mm, 22-10 AWG | Voltage Rating | 600 V, 800 V, 600 V | Current Rating | 20 A, 20 A, 20 A | Torque | 7 lb-in, 0.5 Nm, 7 lb-in
Terminal Block, Disconnect and Test Terminal Blocks | http://www.altechcorp.com/GoogleAssets/TB/CDTTU.jpg |  | Disconnect and Test Terminal Blocks 8mm | /Electronics & Electrical/Electronic Components & Devices/Automation Control Components |  | CDTTU | http://www.altechcorp.com/PDFS/Splits/terminal28.pdf |  |  |  |  | STD Pack 50 |  |  |  | Terminal Width | 8 mm | Height x Length | 57 x 63 mm | Stripping Length | 12 mm | Insulation Material | Polyamide 6.6 | Type of Connection | 2 screw clamps | Approvals | CSA, IEC, UL | Wire Range | 16-8 AWG, 1.5-6 sq.mm, 16-8 AWG | Voltage Rating | 600 V, 800 V, 600 V | Current Rating | 41 A, 41 A, 41 A | Torque | 14 lb-in, 1.2Nm, 14 lb-in
Terminal Block, Disconnect and Test Terminal Blocks | http://www.altechcorp.com/GoogleAssets/TB/CDTTUSH.jpg |  | Disconnect and Test Terminal Blocks 16mm | /Electronics & Electrical/Electronic Components & Devices/Automation Control Components |  | CDTTU-SH | http://www.altechcorp.com/PDFS/Splits/terminal28.pdf |  |  |  |  | STD Pack 50 |  |  |  | Terminal Width | 16 mm | Height x Length | 57 x 63 mm | Stripping Length | 12 mm | Insulation Material | Polyamide 6.6 | Type of Connection | 4 screw clamps | Approvals | CSA, IEC, UL | Wire Range | 16-8 AWG, 1.5-6 sq.mm, 16-8 AWG | Voltage Rating | 300 V, 160 V, 300 V | Current Rating | 25 A, 10 A, 25 A | Torque | 14 lb-in, 1.2 Nm, 14 lb-in
Terminal Block, Disconnect and Test Terminal Blocks | http://www.altechcorp.com/GoogleAssets/TB/CDS6U.jpg |  | Disconnect and Test Terminal Blocks 8mm | /Electronics & Electrical/Electronic Components & Devices/Automation Control Components |  | CDS6U | http://www.altechcorp.com/PDFS/Splits/terminal29.pdf |  |  |  |  | STD Pack 50 |  |  |  | Terminal Width | 8 mm | Height x Length | 50 x 82 mm | Stripping Length | 10 mm | Insulation Material | Polyamide 6.6 | Type of Connection | 2 screw clamps | Approvals | CSA, IEC, UL | Wire Range | 22-8 AWG, 0.2-6 sq.mm, 22-8 AWG | Voltage Rating | 600 V, 800 V, 600 V | Current Rating | 45 A, 41 A, 45 A | Torque | 14 lb-in, 0.8 Nm, 14 lb-in
Terminal Block, Disconnect and Test Terminal Blocks | http://www.altechcorp.com/GoogleAssets/TB/CDS6U-TS.jpg |  | Disconnect and Test Terminal Blocks 8mm | /Electronics & Electrical/Electronic Components & Devices/Automation Control Components |  | CDS6U/TS | http://www.altechcorp.com/PDFS/Splits/terminal29.pdf |  |  |  |  | STD Pack 50 |  |  |  | Terminal Width | 8 mm | Height x Length | 50 x 82 mm | Stripping Length | 10 mm | Insulation Material | Polyamide 6.6 | Type of Connection | 2 screw clamps | Approvals | CSA, IEC, UL | Wire Range | 22-8 AWG, 0.2-6 sq.mm, 22-8 AWG | Voltage Rating | 600 V, 630 V, 600V | Current Rating | 45 A, 41 A, 45 A | Torque | 14 lb-in, 0.8 Nm, 14 lb-in
Terminal Block, Disconnect and Test Terminal Blocks | http://www.altechcorp.com/GoogleAssets/TB/CDS6U-FT.jpg |  | Disconnect and Test Terminal Blocks 6mm | /Electronics & Electrical/Electronic Components & Devices/Automation Control Components |  | CDS6U/FT | http://www.altechcorp.com/PDFS/Splits/terminal29.pdf |  |  |  |  | STD Pack 50 |  |  |  | Terminal Width | 6 mm | Height x Length | 50 x 82 mm | Stripping Length | 10 mm | Insulation Material | Polyamide 6.6 | Type of Connection | 2 screw clamps | Approvals | CSA, IEC, UL | Wire Range | 22-8 AWG, 0.2-6 sq.mm, 22-8 AWG | Voltage Rating | 600V, 1000V, 600V | Current Rating | 45 A, 41 A, 45 A | Torque | 14 lb-in, 0.8 Nm, 14 lb-in
Terminal Block, Disconnect and Test Terminal Blocks | http://www.altechcorp.com/GoogleAssets/TB/CDS6U-SC.jpg |  | Disconnect and Test Terminal Blocks 6mm | /Electronics & Electrical/Electronic Components & Devices/Automation Control Components |  | CDS6U/SC | http://www.altechcorp.com/PDFS/Splits/terminal29.pdf |  |  |  |  | STD Pack 50 |  |  |  | Terminal Width | 6 mm | Height x Length | 50 x 82 mm | Stripping Length | 10 mm | Insulation Material | Polyamide 6.6 | Type of Connection | 2 screw clamps | Approvals | CSA, IEC, UL | Wire Range | 22-8 AWG, 0.2-6 sq.mm, 22-8 AWG | Voltage Rating | 600 V, 800 V, 600 V | Current Rating | 45 A, 41 A, 45 A | Torque | 14 lb-in, 0.8 Nm, 14 lb-in
Terminal Block, Distribution Block | http://www.altechcorp.com/GoogleAssets/TB/CDB4-1.jpg |  | Distribution Block 6 mm, 4 Outputs, HxWxL(mm): 45x43x44 | /Electronics & Electrical/Electronic Components & Devices/Automation Control Components |  | CDB4/1 | http://www.altechcorp.com/PDFS/Splits/terminal34.pdf |  |  |  |  | STD Pack 10 |  |  |  | Terminal Width | 6 mm | Height x Length | 45 x 43 mm | Stripping Length | 8 mm | Insulation Material | Polyamide 6.6 | Type of Connection | Imput:1 Lug/ M5 bolt connection for ring lug. Output: Screw clamp connerction | Approvals | CSA, IEC, UL | Wire Range | Imput: 10-8 AWG, 6-16 sq.mm, 10-8 AWG. Output: 22-12 AWG, 0.2-4 sq.mm, 22-10 AWG | Voltage Rating | 600 V, 800 V, 600 V | Current Rating | Imput: 50 A, 64 A, 50 A. Max Individual Output: 25 A, 32 A, 35 A. | Torque | Imput: 26 lb-in, 2.0 Nm, 26 lb-in. Output: 7 lb-in, 0.5 Nm, 7 lb-in
Terminal Block, Distribution Block | http://www.altechcorp.com/GoogleAssets/TB/CDB4-2.jpg |  | Distribution Block 6 mm, 8 Outputs, HxWxL(mm): 45x43x56 | /Electronics & Electrical/Electronic Components & Devices/Automation Control Components |  | CDB4/2 | http://www.altechcorp.com/PDFS/Splits/terminal34.pdf |  |  |  |  | STD Pack 10 |  |  |  | Terminal Width | 6 mm | Height x Length | 45 x 43 mm | Stripping Length | 8 mm | Insulation Material | Polyamide 6.6 | Type of Connection | Imput:1 Lug/ M5 bolt connection for ring lug. Output: Screw clamp connerction | Approvals | CSA, IEC, UL | Wire Range | Imput: 10-8 AWG, 6-16 sq.mm, 10-8 AWG. Output: 22-12 AWG, 0.2-4 sq.mm, 22-10 AWG | Voltage Rating | 600 V, 800 V, 600 V | Current Rating | Imput: 50 A, 64 A, 50 A. Max Individual Output: 25 A, 32 A, 35 A. | Torque | Imput: 26 lb-in, 2.0 Nm, 26 lb-in. Output: 7 lb-in, 0.5 Nm, 7 lb-in
Terminal Block, Distribution Block | http://www.altechcorp.com/GoogleAssets/TB/CDB4-3.jpg |  | Distribution Block 6 mm, 12 Outputs, HxWxL(mm): 45x43x68 | /Electronics & Electrical/Electronic Components & Devices/Automation Control Components |  | CDB4/3 | http://www.altechcorp.com/PDFS/Splits/terminal34.pdf |  |  |  |  | STD Pack 10 |  |  |  | Terminal Width | 6 mm | Height x Length | 45 x 43 mm | Stripping Length | 8 mm | Insulation Material | Polyamide 6.6 | Type of Connection | Imput:1 Lug/ M5 bolt connection for ring lug. Output: Screw clamp connerction | Approvals | CSA, IEC, UL | Wire Range | Imput: 10-8 AWG, 6-16 sq.mm, 10-8 AWG. Output: 22-12 AWG, 0.2-4 sq.mm, 22-10 AWG | Voltage Rating | 600 V, 800 V, 600 V | Current Rating | Imput: 50 A, 64 A, 50 A. Max Individual Output: 25 A, 32 A, 35 A. | Torque | Imput: 26 lb-in, 2.0 Nm, 26 lb-in. Output: 7 lb-in, 0.5 Nm, 7 lb-in
Terminal Block, Distribution Block | http://www.altechcorp.com/GoogleAssets/TB/CDB4-4.jpg |  | Distribution Block 6 mm, 16 Outputs, HxWxL(mm): 45x43x80 | /Electronics & Electrical/Electronic Components & Devices/Automation Control Components |  | CDB4/4 | http://www.altechcorp.com/PDFS/Splits/terminal34.pdf |  |  |  |  | STD Pack 10 |  |  |  | Terminal Width | 6 mm | Height x Length | 45 x 43 mm | Stripping Length | 8 mm | Insulation Material | Polyamide 6.6 | Type of Connection | Imput:1 Lug/ M5 bolt connection for ring lug. Output: Screw clamp connerction | Approvals | CSA, IEC, UL | Wire Range | Imput: 10-8 AWG, 6-16 sq.mm, 10-8 AWG. Output: 22-12 AWG, 0.2-4 sq.mm, 22-10 AWG | Voltage Rating | 600 V, 800 V, 600 V | Current Rating | Imput: 50 A, 64 A, 50 A. Max Individual Output: 25 A, 32 A, 35 A. | Torque | Imput: 26 lb-in, 2.0 Nm, 26 lb-in. Output: 7 lb-in, 0.5 Nm, 7 lb-in
Terminal Block, Distribution Block | http://www.altechcorp.com/GoogleAssets/TB/CDB4-5.jpg |  | Distribution Block 6 mm, 20 Outputs, HxWxL(mm): 45x43x96 | /Electronics & Electrical/Electronic Components & Devices/Automation Control Components |  | CDB4/5 | http://www.altechcorp.com/PDFS/Splits/terminal34.pdf |  |  |  |  | STD Pack 10 |  |  |  | Terminal Width | 6 mm | Height x Length | 45 x 43 mm | Stripping Length | 8 mm | Insulation Material | Polyamide 6.6 | Type of Connection | Imput:1 Lug/ M5 bolt connection for ring lug. Output: Screw clamp connerction | Approvals | CSA, IEC, UL | Wire Range | Imput: 10-8 AWG, 6-16 sq.mm, 10-8 AWG. Output: 22-12 AWG, 0.2-4 sq.mm, 22-10 AWG | Voltage Rating | 600 V, 800 V, 600 V | Current Rating | Imput: 50 A, 64 A, 50 A. Max Individual Output: 25 A, 32 A, 35 A. | Torque | Imput: 26 lb-in, 2.0 Nm, 26 lb-in. Output: 7 lb-in, 0.5 Nm, 7 lb-in
Terminal Block, Distribution Block | http://www.altechcorp.com/GoogleAssets/TB/CDB4-6.jpg |  | Distribution Block 6 mm, 24 Outputs, HxWxL(mm): 45x43x108 | /Electronics & Electrical/Electronic Components & Devices/Automation Control Components |  | CDB4/6 | http://www.altechcorp.com/PDFS/Splits/terminal34.pdf |  |  |  |  | STD Pack 10 |  |  |  | Terminal Width | 6 mm | Height x Length | 45 x 43 mm | Stripping Length | 8 mm | Insulation Material | Polyamide 6.6 | Type of Connection | Imput:1 Lug/ M5 bolt connection for ring lug. Output: Screw clamp connerction | Approvals | CSA, IEC, UL | Wire Range | Imput: 10-8 AWG, 6-16 sq.mm, 10-8 AWG. Output: 22-12 AWG, 0.2-4 sq.mm, 22-10 AWG | Voltage Rating | 600 V, 800 V, 600 V | Current Rating | Imput: 50 A, 64 A, 50 A. Max Individual Output: 25 A, 32 A, 35 A. | Torque | Imput: 26 lb-in, 2.0 Nm, 26 lb-in. Output: 7 lb-in, 0.5 Nm, 7 lb-in
Terminal Block, Distribution Block | http://www.altechcorp.com/GoogleAssets/TB/CDB4-2(1).jpg |  | Distribution Block 6 mm, 6 Outputs, HxWxL(mm): 45x43x52 | /Electronics & Electrical/Electronic Components & Devices/Automation Control Components |  | CDB4/2(1) | http://www.altechcorp.com/PDFS/Splits/terminal34.pdf |  |  |  |  | STD Pack 10 |  |  |  | Terminal Width | 6 mm | Height x Length | 45 x 43 mm | Stripping Length | 8 mm | Insulation Material | Polyamide 6.6 | Type of Connection | Imput:1 Lug/ M5 bolt connection for ring lug. Output: Screw clamp connerction | Approvals | CSA, IEC, UL | Wire Range | Imput: 10-8 AWG, 6-16 sq.mm, 10-8 AWG. Output: 22-12 AWG, 0.2-4 sq.mm, 22-10 AWG | Voltage Rating | 600 V, 800 V, 600 V | Current Rating | Imput: 50 A, 64 A, 50 A. Max Individual Output: 25 A, 64 A, 35 A. | Torque | Imput: 26 lb-in, 2.0 Nm, 26 lb-in. Output: 7 lb-in, 0.5 Nm, 7 lb-in
Terminal Block, Distribution Block | http://www.altechcorp.com/GoogleAssets/TB/CDB4-3(1).jpg |  | Distribution Block 6 mm, 8 Outputs, HxWxL(mm): 45x43x58 | /Electronics & Electrical/Electronic Components & Devices/Automation Control Components |  | CDB4/3(1) | http://www.altechcorp.com/PDFS/Splits/terminal34.pdf |  |  |  |  | STD Pack 10 |  |  |  | Terminal Width | 6 mm | Height x Length | 45 x 43 mm | Stripping Length | 8 mm | Insulation Material | Polyamide 6.6 | Type of Connection | Imput:1 Lug/ M5 bolt connection for ring lug. Output: Screw clamp connerction | Approvals | CSA, IEC, UL | Wire Range | Imput: 10-8 AWG, 6-16 sq.mm, 10-8 AWG. Output: 22-12 AWG, 0.2-4 sq.mm, 22-10 AWG | Voltage Rating | 600 V, 800 V, 600 V | Current Rating | Imput: 50 A, 64 A, 50 A. Max Individual Output: 25 A, 64 A, 35 A. | Torque | Imput: 26 lb-in, 2.0 Nm, 26 lb-in. Output: 7 lb-in, 0.5 Nm, 7 lb-in
Terminal Block, Distribution Block | http://www.altechcorp.com/GoogleAssets/TB/CDB4-4(1).jpg |  | Distribution Block 6 mm, 10 Outputs, HxWxL(mm): 45x43x64 | /Electronics & Electrical/Electronic Components & Devices/Automation Control Components |  | CDB4/4(1) | http://www.altechcorp.com/PDFS/Splits/terminal34.pdf |  |  |  |  | STD Pack 10 |  |  |  | Terminal Width | 6 mm | Height x Length | 45 x 43 mm | Stripping Length | 8 mm | Insulation Material | Polyamide 6.6 | Type of Connection | Imput:1 Lug/ M5 bolt connection for ring lug. Output: Screw clamp connerction | Approvals | CSA, IEC, UL | Wire Range | Imput: 10-8 AWG, 6-16 sq.mm, 10-8 AWG. Output: 22-12 AWG, 0.2-4 sq.mm, 22-10 AWG | Voltage Rating | 600 V, 800 V, 600 V | Current Rating | Imput: 50 A, 64 A, 50 A. Max Individual Output: 25 A, 64 A, 35 A. | Torque | Imput: 26 lb-in, 2.0 Nm, 26 lb-in. Output: 7 lb-in, 0.5 Nm, 7 lb-in
Terminal Block, Distribution Block | http://www.altechcorp.com/GoogleAssets/TB/CDB4-5(1).jpg |  | Distribution Block 6 mm, 12 Outputs, HxWxL(mm): 45x43x70 | /Electronics & Electrical/Electronic Components & Devices/Automation Control Components |  | CDB4/5(1) | http://www.altechcorp.com/PDFS/Splits/terminal34.pdf |  |  |  |  | STD Pack 10 |  |  |  | Terminal Width | 6 mm | Height x Length | 45 x 43 mm | Stripping Length | 8 mm | Insulation Material | Polyamide 6.6 | Type of Connection | Imput:1 Lug/ M5 bolt connection for ring lug. Output: Screw clamp connerction | Approvals | CSA, IEC, UL | Wire Range | Imput: 10-8 AWG, 6-16 sq.mm, 10-8 AWG. Output: 22-12 AWG, 0.2-4 sq.mm, 22-10 AWG | Voltage Rating | 600 V, 800 V, 600 V | Current Rating | Imput: 50 A, 64 A, 50 A. Max Individual Output: 25 A, 64 A, 35 A. | Torque | Imput: 26 lb-in, 2.0 Nm, 26 lb-in. Output: 7 lb-in, 0.5 Nm, 7 lb-in
Terminal Block, Distribution Block | http://www.altechcorp.com/GoogleAssets/TB/CDB4-6(1).jpg |  | Distribution Block 6 mm, 14 Outputs, HxWxL(mm): 45x43x71 | /Electronics & Electrical/Electronic Components & Devices/Automation Control Components |  | CDB4/6(1) | http://www.altechcorp.com/PDFS/Splits/terminal34.pdf |  |  |  |  | STD Pack 10 |  |  |  | Terminal Width | 6 mm | Height x Length | 45 x 43 mm | Stripping Length | 8 mm | Insulation Material | Polyamide 6.6 | Type of Connection | Imput:1 Lug/ M5 bolt connection for ring lug. Output: Screw clamp connerction | Approvals | CSA, IEC, UL | Wire Range | Imput: 10-8 AWG, 6-16 sq.mm, 10-8 AWG. Output: 22-12 AWG, 0.2-4 sq.mm, 22-10 AWG | Voltage Rating | 600 V, 800 V, 600 V | Current Rating | Imput: 50 A, 64 A, 50 A. Max Individual Output: 25 A, 64 A, 35 A. | Torque | Imput: 26 lb-in, 2.0 Nm, 26 lb-in. Output: 7 lb-in, 0.5 Nm, 7 lb-in
Terminal Block, Distribution Block | http://www.altechcorp.com/GoogleAssets/TB/CDB4-10(1).jpg |  | Distribution Block 6 mm, 20 Outputs, HxWxL(mm): 45x43x100 | /Electronics & Electrical/Electronic Components & Devices/Automation Control Components |  | CDB4/10(1) | http://www.altechcorp.com/PDFS/Splits/terminal34.pdf |  |  |  |  | STD Pack 10 |  |  |  | Terminal Width | 6 mm | Height x Length | 45 x 43 mm | Stripping Length | 8 mm | Insulation Material | Polyamide 6.6 | Type of Connection | Imput:1 Lug/ M5 bolt connection for ring lug. Output: Screw clamp connerction | Approvals | CSA, IEC, UL | Wire Range | Imput: 10-8 AWG, 6-16 sq.mm, 10-8 AWG. Output: 22-12 AWG, 0.2-4 sq.mm, 22-10 AWG | Voltage Rating | 600 V, 800 V, 600 V | Current Rating | Imput: 50 A, 64 A, 50 A. Max Individual Output: 25 A, 64 A, 35 A. | Torque | Imput: 26 lb-in, 2.0 Nm, 26 lb-in. Output: 7 lb-in, 0.5 Nm, 7 lb-in
Terminal Block, Distribution Block | http://www.altechcorp.com/GoogleAssets/TB/CDB4-11(1).jpg |  | Distribution Block 6 mm, 22 Outputs, HxWxL(mm): 45x43x106 | /Electronics & Electrical/Electronic Components & Devices/Automation Control Components |  | CDB4/11(1) | http://www.altechcorp.com/PDFS/Splits/terminal34.pdf |  |  |  |  | STD Pack 10 |  |  |  | Terminal Width | 6 mm | Height x Length | 45 x 43 mm | Stripping Length | 8 mm | Insulation Material | Polyamide 6.6 | Type of Connection | Imput:1 Lug/ M5 bolt connection for ring lug. Output: Screw clamp connerction | Approvals | CSA, IEC, UL | Wire Range | Imput: 10-8 AWG, 6-16 sq.mm, 10-8 AWG. Output: 22-12 AWG, 0.2-4 sq.mm, 22-10 AWG | Voltage Rating | 600 V, 800 V, 600 V | Current Rating | Imput: 50 A, 64 A, 50 A. Max Individual Output: 25 A, 64 A, 35 A. | Torque | Imput: 26 lb-in, 2.0 Nm, 26 lb-in. Output: 7 lb-in, 0.5 Nm, 7 lb-in
Terminal Block, Distribution Block | http://www.altechcorp.com/GoogleAssets/TB/CDB6-2.jpg |  | Distribution Block 8 mm, 8 Outputs, HxWxL(mm): 43x47x64 | /Electronics & Electrical/Electronic Components & Devices/Automation Control Components |  | CDB6/2 | http://www.altechcorp.com/PDFS/Splits/terminal35.pdf |  |  |  |  | STD Pack 10 |  |  |  | Terminal Width | 8 mm | Height x Length | 43 x 47 mm | Stripping Length | 12 mm | Insulation Material | Polyamide 6.6 | Type of Connection | Imput:1 Lug/ M6 bolt connection for ring lug. Output: Screw clamp connerction | Approvals | CSA, IEC, UL | Wire Range | Imput 10-2 AWG 6-25 sq.mm, 10-2 AWG. Output: 22-AWG, 1.5-6 sq.mm, 22-8 AWG | Voltage Rating | 600 V, 800 V, 600 V | Current Rating | Imput: 100A, 82 A, 100 A. Max Individual Output: 50 A, 41 A, 50 A | Torque | Imput: 35 lb-in, 3.0 Nm, 35 lb-in. Output: 14 lb-in, 0.8 Nm, 14 lb-in
Terminal Block, Distribution Block | http://www.altechcorp.com/GoogleAssets/TB/CDB6-3.jpg |  | Distribution Block 8 mm, 12 Outputs, HxWxL(mm): 43x47x80 | /Electronics & Electrical/Electronic Components & Devices/Automation Control Components |  | CDB6/3 | http://www.altechcorp.com/PDFS/Splits/terminal35.pdf |  |  |  |  | STD Pack 10 |  |  |  | Terminal Width | 8 mm | Height x Length | 43 x 47 mm | Stripping Length | 12 mm | Insulation Material | Polyamide 6.6 | Type of Connection | Imput:1 Lug/ M6 bolt connection for ring lug. Output: Screw clamp connerction | Approvals | CSA, IEC, UL | Wire Range | Imput 10-2 AWG 6-25 sq.mm, 10-2 AWG. Output: 22-AWG, 1.5-6 sq.mm, 22-8 AWG | Voltage Rating | 600 V, 800 V, 600 V | Current Rating | Imput: 100A, 82 A, 100 A. Max Individual Output: 50 A, 41 A, 50 A | Torque | Imput: 35 lb-in, 3.0 Nm, 35 lb-in. Output: 14 lb-in, 0.8 Nm, 14 lb-in
Terminal Block, Distribution Block | http://www.altechcorp.com/GoogleAssets/TB/CDB6-4.jpg |  | Distribution Block 8 mm, 16 Outputs, HxWxL(mm): 43x47x96 | /Electronics & Electrical/Electronic Components & Devices/Automation Control Components |  | CDB6/4 | http://www.altechcorp.com/PDFS/Splits/terminal35.pdf |  |  |  |  | STD Pack 5 |  |  |  | Terminal Width | 8 mm | Height x Length | 43 x 47 mm | Stripping Length | 12 mm | Insulation Material | Polyamide 6.6 | Type of Connection | Imput:1 Lug/ M6 bolt connection for ring lug. Output: Screw clamp connerction | Approvals | CSA, IEC, UL | Wire Range | Imput 10-2 AWG 6-25 sq.mm, 10-2 AWG. Output: 22-AWG, 1.5-6 sq.mm, 22-8 AWG | Voltage Rating | 600 V, 800 V, 600 V | Current Rating | Imput: 100A, 82 A, 100 A. Max Individual Output: 50 A, 41 A, 50 A | Torque | Imput: 35 lb-in, 3.0 Nm, 35 lb-in. Output: 14 lb-in, 0.8 Nm, 14 lb-in
Terminal Block, Distribution Block | http://www.altechcorp.com/GoogleAssets/TB/CDB10-2.jpg |  | Distribution Block 10 mm, 8 Outputs, HxWxL(mm): 43x47x72 | /Electronics & Electrical/Electronic Components & Devices/Automation Control Components |  | CDB10/2 | http://www.altechcorp.com/PDFS/Splits/terminal35.pdf |  |  |  |  | STD Pack 10 |  |  |  | Terminal Width | 10 mm | Height x Length | 43 x 47 mm | Stripping Length | 12 mm | Insulation Material | Polyamide 6.6 | Type of Connection | Imput:1 Lug/ M8 bolt connection for ring lug. Output: Screw clamp connerction | Approvals | CSA, IEC, UL | Wire Range | Imput: 8-1/0 AWG, 10-35 sq.mm, 8-1/0 AWG. Output: 22-6 AWG, 1.5-10 sq.mm, 16-6 AWG | Voltage Rating | 600 V, 800 V, 600 V | Current Rating | Imput: 130A, 114 A, 130 A. Max Individual Output: 65 A, 57 A, 65 A | Torque | Imput: 53 lb-in, 6.0 Nm, 53 lb-in. Output: 14 lb-in, 1.2 Nm, 14 lb-in.
Terminal Block, Distribution Block | http://www.altechcorp.com/GoogleAssets/TB/CDB10-3.jpg |  | Distribution Block 10 mm, 12 Outputs, HxWxL(mm): 43x47x92 | /Electronics & Electrical/Electronic Components & Devices/Automation Control Components |  | CDB10/3 | http://www.altechcorp.com/PDFS/Splits/terminal35.pdf |  |  |  |  | STD Pack 10 |  |  |  | Terminal Width | 10 mm | Height x Length | 43 x 47 mm | Stripping Length | 12 mm | Insulation Material | Polyamide 6.6 | Type of Connection | Imput:1 Lug/ M8 bolt connection for ring lug. Output: Screw clamp connerction | Approvals | CSA, IEC, UL | Wire Range | Imput: 8-1/0 AWG, 10-35 sq.mm, 8-1/0 AWG. Output: 22-6 AWG, 1.5-10 sq.mm, 16-6 AWG | Voltage Rating | 600 V, 800 V, 600 V | Current Rating | Imput: 130A, 114 A, 130 A. Max Individual Output: 65 A, 57 A, 65 A | Torque | Imput: 53 lb-in, 6.0 Nm, 53 lb-in. Output: 14 lb-in, 1.2 Nm, 14 lb-in.
Terminal Block, Distribution Block | http://www.altechcorp.com/GoogleAssets/TB/CDB10-4.jpg |  | Distribution Block 10 mm, 16 Outputs, HxWxL(mm): 43x47x112 | /Electronics & Electrical/Electronic Components & Devices/Automation Control Components |  | CDB10/4 | http://www.altechcorp.com/PDFS/Splits/terminal35.pdf |  |  |  |  | STD Pack 5 |  |  |  | Terminal Width | 10 mm | Height x Length | 43 x 47 mm | Stripping Length | 12 mm | Insulation Material | Polyamide 6.6 | Type of Connection | Imput:1 Lug/ M8 bolt connection for ring lug. Output: Screw clamp connerction | Approvals | CSA, IEC, UL | Wire Range | Imput: 8-1/0 AWG, 10-35 sq.mm, 8-1/0 AWG. Output: 22-6 AWG, 1.5-10 sq.mm, 16-6 AWG | Voltage Rating | 600 V, 800 V, 600 V | Current Rating | Imput: 130A, 114 A, 130 A. Max Individual Output: 65 A, 57 A, 65 A | Torque | Imput: 53 lb-in, 6.0 Nm, 53 lb-in. Output: 14 lb-in, 1.2 Nm, 14 lb-in.
Terminal Block, Distribution Block | http://www.altechcorp.com/GoogleAssets/TB/CDB25-2.jpg |  | Distribution Block 12 mm, 8 Outputs, HxWxL(mm): 56x49x88 | /Electronics & Electrical/Electronic Components & Devices/Automation Control Components |  | CDB25/2 | [5 empty] | STD Pack 10 |  |  |  | Terminal Width | 12 mm | Height x Length | 56 x 49 mm | Stripping Length | 18 mm | Insulation Material | Polyamide 6.6 | Type of Connection | Imput:1 Lug/ M8 bolt connection for ring lug. Output: Screw clamp connerction | Approvals | CSA, IEC, UL | Wire Range | Imput: 6-2/0 AWG, 10-50 sq.mm, 6-2/0 AWG. Output:12-2 AWG, 6-25 sq.mm, 12-2 AWG | Voltage Rating | 600 V, 800 V, 600 V | Current Rating | Imput: 150 A, 150 A, 150 A. Max Individual Output: 75 A, 75 A, 75 A | Torque | Imput: 53 lb-in, 6.0 Nm, 53 lb-in. Output: 22 lb-in, 2 Nm, 22 lb-in.
Terminal Block, Distribution Block | http://www.altechcorp.com/GoogleAssets/TB/CDB25-3.jpg |  | Distribution Block 12 mm, 12 Outputs, HxWxL(mm): 56x49x112 | /Electronics & Electrical/Electronic Components & Devices/Automation Control Components |  | CDB25/3 | [5 empty] | STD Pack 10 |  |  |  | Terminal Width | 12 mm | Height x Length | 56 x 49 mm | Stripping Length | 18 mm | Insulation Material | Polyamide 6.6 | Type of Connection | Imput:1 Lug/ M8 bolt connection for ring lug. Output: Screw clamp connerction | Approvals | CSA, IEC, UL | Wire Range | Imput: 6-2/0 AWG, 10-50 sq.mm, 6-2/0 AWG. Output:12-2 AWG, 6-25 sq.mm, 12-2 AWG | Voltage Rating | 600 V, 800 V, 600 V | Current Rating | Imput: 150 A, 150 A, 150 A. Max Individual Output: 75 A, 75 A, 75 A | Torque | Imput: 53 lb-in, 6.0 Nm, 53 lb-in. Output: 22 lb-in, 2 Nm, 22 lb-in.
Terminal Block, Distribution Block | http://www.altechcorp.com/GoogleAssets/TB/CDB25-4.jpg |  | Distribution Block 12 mm, 16 Outputs, HxWxL(mm): 56x49x136 | /Electronics & Electrical/Electronic Components & Devices/Automation Control Components |  | CDB25/4 | http://www.altechcorp.com/PDFS/Splits/terminal35.pdf |  |  |  |  | STD Pack 5 |  |  |  | Terminal Width | 12 mm | Height x Length | 56 x 49 mm | Stripping Length | 18 mm | Insulation Material | Polyamide 6.6 | Type of Connection | Imput:1 Lug/ M8 bolt connection for ring lug. Output: Screw clamp connerction | Approvals | CSA, IEC, UL | Wire Range | Imput: 6-2/0 AWG, 10-50 sq.mm, 6-2/0 AWG. Output:12-2 AWG, 6-25 sq.mm, 12-2 AWG | Voltage Rating | 600 V, 800 V, 600 V | Current Rating | Imput: 150 A, 150 A, 150 A. Max Individual Output: 75 A, 75 A, 75 A | Torque | Imput: 53 lb-in, 6.0 Nm, 53 lb-in. Output: 22 lb-in, 2 Nm, 22 lb-in.
Terminal Block, Distribution Block | http://www.altechcorp.com/GoogleAssets/TB/CMDB4-2.jpg |  | Distribution Block 6 mm, 4 Outputs, HxWxL(mm): 45x43x13.5 | /Electronics & Electrical/Electronic Components & Devices/Automation Control Components |  | CMDB4/2 | http://www.altechcorp.com/PDFS/Splits/terminal36.pdf |  |  |  |  | STD Pack 10 |  |  |  | Terminal Width | 6 mm | Height x Length | 45 x 43 mm | Stripping Length | 9 mm | Insulation Material | Polyamide 6.6 | Type of Connection | Screw clamp connection | Approvals | IEC, UL | Wire Range | 0.2-4 sq.mm, 22-10 AWG | Voltage Rating | 1000 V, 600 V | Current Rating | 32 A, 35 A | Torque | 0.5 Nm, 7 lb-in
Terminal Block, Distribution Block | http://www.altechcorp.com/GoogleAssets/TB/CMDB4-3.jpg |  | Distribution Block 6 mm, 6 Outputs, HxWxL(mm): 45x43x19.5 | /Electronics & Electrical/Electronic Components & Devices/Automation Control Components |  | CMDB4/3 | http://www.altechcorp.com/PDFS/Splits/terminal36.pdf |  |  |  |  | STD Pack 10 |  |  |  | Terminal Width | 6 mm | Height x Length | 45 x 43 mm | Stripping Length | 9 mm | Insulation Material | Polyamide 6.6 | Type of Connection | Screw clamp connection | Approvals | IEC, UL | Wire Range | 0.2-4 sq.mm, 22-10 AWG | Voltage Rating | 1000 V, 600 V | Current Rating | 32 A, 35 A | Torque | 0.5 Nm, 7 lb-in
Terminal Block, Distribution Block | http://www.altechcorp.com/GoogleAssets/TB/CMDB4-4.jpg |  | Distribution Block 6 mm, 8 Outputs, HxWxL(mm): 45x43x25.5 | /Electronics & Electrical/Electronic Components & Devices/Automation Control Components |  | CMDB4/4 | http://www.altechcorp.com/PDFS/Splits/terminal36.pdf |  |  |  |  | STD Pack 5 |  |  |  | Terminal Width | 6 mm | Height x Length | 45 x 43 mm | Stripping Length | 9 mm | Insulation Material | Polyamide 6.6 | Type of Connection | Screw clamp connection | Approvals | IEC, UL | Wire Range | 0.2-4 sq.mm, 22-10 AWG | Voltage Rating | 1000 V, 600 V | Current Rating | 32 A, 35 A | Torque | 0.5 Nm, 7 lb-in
Terminal Block, Distribution Block | http://www.altechcorp.com/GoogleAssets/TB/CMDB4-10.jpg |  | Distribution Block 6 mm, 20 Outputs, HxWxL(mm): 45x43x61.5 | /Electronics & Electrical/Electronic Components & Devices/Automation Control Components |  | CMDB4/10 | http://www.altechcorp.com/PDFS/Splits/terminal36.pdf |  |  |  |  | STD Pack 5 |  |  |  | Terminal Width | 6 mm | Height x Length | 45 x 43 mm | Stripping Length | 9 mm | Insulation Material | Polyamide 6.6 | Type of Connection | Screw clamp connection | Approvals | IEC, UL | Wire Range | 0.2-4 sq.mm, 22-10 AWG | Voltage Rating | 1000 V, 600 V | Current Rating | 32 A, 35 A | Torque | 0.5 Nm, 7 lb-in
Terminal Block, Distribution Block | http://www.altechcorp.com/GoogleAssets/TB/CMDB6-2.jpg |  | Distribution Block 8 mm, 4 Outputs, HxWxL(mm): 43x48x17.5 | /Electronics & Electrical/Electronic Components & Devices/Automation Control Components |  | CMDB6/2 | http://www.altechcorp.com/PDFS/Splits/terminal36.pdf |  |  |  |  | STD Pack 10 |  |  |  | Terminal Width | 8 mm | Height x Length | 43 x 47 mm | Stripping Length | 12 mm | Insulation Material | Polyamide 6.6 | Type of Connection | Screw clamp connection | Approvals | IEC, UL | Wire Range | 1.5-6 sq.mm, 22-8 AWG | Voltage Rating | 1000 V, 600 V | Current Rating | 41 A, 50 A | Torque | 0.8 Nm, 14 lb-in
Terminal Block, Distribution Block | http://www.altechcorp.com/GoogleAssets/TB/CMDB6-3.jpg |  | Distribution Block 8 mm, 6 Outputs, HxWxL(mm): 43x48x25.5 | /Electronics & Electrical/Electronic Components & Devices/Automation Control Components |  | CMDB6/3 | http://www.altechcorp.com/PDFS/Splits/terminal36.pdf |  |  |  |  | STD Pack 10 |  |  |  | Terminal Width | 8 mm | Height x Length | 43 x 47 mm | Stripping Length | 12 mm | Insulation Material | Polyamide 6.6 | Type of Connection | Screw clamp connection | Approvals | IEC, UL | Wire Range | 1.5-6 sq.mm, 22-8 AWG | Voltage Rating | 1000 V, 600 V | Current Rating | 41 A, 50 A | Torque | 0.8 Nm, 14 lb-in
Terminal Block, Distribution Block | http://www.altechcorp.com/GoogleAssets/TB/CMDB6-4.jpg |  | Distribution Block 8 mm, 8 Outputs, HxWxL(mm): 43x48x33.5 | /Electronics & Electrical/Electronic Components & Devices/Automation Control Components |  | CMDB6/4 | http://www.altechcorp.com/PDFS/Splits/terminal36.pdf |  |  |  |  | STD Pack 10 |  |  |  | Terminal Width | 8 mm | Height x Length | 43 x 47 mm | Stripping Length | 12 mm | Insulation Material | Polyamide 6.6 | Type of Connection | Screw clamp connection | Approvals | IEC, UL | Wire Range | 1.5-6 sq.mm, 22-8 AWG | Voltage Rating | 1000 V, 600 V | Current Rating | 41 A, 50 A | Torque | 0.8 Nm, 14 lb-in
Terminal Block, Distribution Block | http://www.altechcorp.com/GoogleAssets/TB/CMDB6-10.jpg |  | Distribution Block 8 mm, 20 Outputs, HxWxL(mm): 43x48x81.5 | /Electronics & Electrical/Electronic Components & Devices/Automation Control Components |  | CMDB6/10 | http://www.altechcorp.com/PDFS/Splits/terminal36.pdf |  |  |  |  | STD Pack 5 |  |  |  | Terminal Width | 8 mm | Height x Length | 43 x 47 mm | Stripping Length | 12 mm | Insulation Material | Polyamide 6.6 | Type of Connection | Screw clamp connection | Approvals | IEC, UL | Wire Range | 1.5-6 sq.mm, 22-8 AWG | Voltage Rating | 1000 V, 600 V | Current Rating | 41 A, 50 A | Torque | 0.8 Nm, 14 lb-in
Terminal Block, Distribution Block | http://www.altechcorp.com/GoogleAssets/TB/CMDB10-2.jpg |  | Distribution Block 10 mm, 4 Outputs, HxWxL(mm): 43x48x21.5 | /Electronics & Electrical/Electronic Components & Devices/Automation Control Components |  | CMDB10/2 | http://www.altechcorp.com/PDFS/Splits/terminal36.pdf |  |  |  |  | STD Pack 10 |  |  |  | Terminal Width | 10 mm | Height x Length | 43 x 47 mm | Stripping Length | 12 mm | Insulation Material | Polyamide 6.6 | Type of Connection | Screw clamp connection | Approvals | IEC, UL | Wire Range | 1.5-10 sq.mm, 22-6 AWG | Voltage Rating | 1000 V, 600 V | Current Rating | 57 A, 65 A | Torque | 1.2 Nm, 14 lb-in
Terminal Block, Distribution Block | http://www.altechcorp.com/GoogleAssets/TB/CMDB10-3.jpg |  | Distribution Block 10 mm, 6 Outputs, HxWxL(mm): 43x48x31.5 | /Electronics & Electrical/Electronic Components & Devices/Automation Control Components |  | CMDB10/3 | http://www.altechcorp.com/PDFS/Splits/terminal36.pdf |  |  |  |  | STD Pack 10 |  |  |  | Terminal Width | 10 mm | Height x Length | 43 x 47 mm | Stripping Length | 12 mm | Insulation Material | Polyamide 6.6 | Type of Connection | Screw clamp connection | Approvals | IEC, UL | Wire Range | 1.5-10 sq.mm, 22-6 AWG | Voltage Rating | 1000 V, 600 V | Current Rating | 57 A, 65 A | Torque | 1.2 Nm, 14 lb-in
Terminal Block, Distribution Block | http://www.altechcorp.com/GoogleAssets/TB/CMDB10-4.jpg |  | Distribution Block 10 mm, 8 Outputs, HxWxL(mm): 43x48x41.5 | /Electronics & Electrical/Electronic Components & Devices/Automation Control Components |  | CMDB10/4 | http://www.altechcorp.com/PDFS/Splits/terminal36.pdf |  |  |  |  | STD Pack 10 |  |  |  | Terminal Width | 10 mm | Height x Length | 43 x 47 mm | Stripping Length | 12 mm | Insulation Material | Polyamide 6.6 | Type of Connection | Screw clamp connection | Approvals | IEC, UL | Wire Range | 1.5-10 sq.mm, 22-6 AWG | Voltage Rating | 1000 V, 600 V | Current Rating | 57 A, 65 A | Torque | 1.2 Nm, 14 lb-in
Terminal Block, Distribution Block | http://www.altechcorp.com/GoogleAssets/TB/CMDB10-10.jpg |  | Distribution Block 10 mm, 20 Outputs, HxWxL(mm): 43x48x10.5 | /Electronics & Electrical/Electronic Components & Devices/Automation Control Components |  | CMDB10/10 | http://www.altechcorp.com/PDFS/Splits/terminal36.pdf |  |  |  |  | STD Pack 5 |  |  |  | Terminal Width | 10 mm | Height x Length | 43 x 47 mm | Stripping Length | 12 mm | Insulation Material | Polyamide 6.6 | Type of Connection | Screw clamp connection | Approvals | IEC, UL | Wire Range | 1.5-10 sq.mm, 22-6 AWG | Voltage Rating | 1000 V, 600 V | Current Rating | 57 A, 65 A | Torque | 1.2 Nm, 14 lb-in
Terminal Block, One Phase Power Distribution Block | http://www.altechcorp.com/GoogleAssets/TB/DB16.jpg |  | One Phase Power Distribution Block | /Electronics & Electrical/Electronic Components & Devices/Automation Control Components |  | DB16 | http://www.altechcorp.com/PDFS/Splits/terminal38.pdf | http://www.altechcorp.com/GoogleAssets/TB/DB16(drawing).jpg |  |  |  | ? |  |  |  | Approvals | UL, IEC | Current Rating | 80 A, 80A | Voltage Rating | 600 V AC, 1000 V AC | SCCR | 10kA | No. of Imputs | 1, 1 | Wire Range | 8-4 AWG, 6-16mm | Torque | 14 lb.-in, 1.2 Nm | No. of Outputs | 6, 6 | Material | Housing: Polyamide, Metal Body: Brass
Terminal Block, One Phase Power Distribution Block | http://www.altechcorp.com/GoogleAssets/TB/38049.jpg |  | One Phase Power Distribution Block | /Electronics & Electrical/Electronic Components & Devices/Automation Control Components |  | 38049 | http://www.altechcorp.com/PDFS/Splits/terminal38.pdf | http://www.altechcorp.com/GoogleAssets/TB/38049(drawing).jpg |  |  |  | ? |  |  |  | Approvals | UL, IEC | Current Rating | 80 A, 80A | Voltage Rating | 600 V AC, 1000 V AC | SCCR | 100kA | No. of Imputs | 1, 1 | Wire Range | 8-4 AWG, 6-16mm | Torque | 14 lb.-in, 1.5 Nm | No. of Outputs | 6, 6 | Material | Housing: Polyamide, Metal Body: Brass
Terminal Block, One Phase Power Distribution Block | http://www.altechcorp.com/GoogleAssets/TB/DB35.jpg |  | One Phase Power Distribution Block | /Electronics & Electrical/Electronic Components & Devices/Automation Control Components |  | DB35 | http://www.altechcorp.com/PDFS/Splits/terminal38.pdf | http://www.altechcorp.com/GoogleAssets/TB/DB35(drawing).jpg |  |  |  | ? |  |  |  | Approvals | UL, IEC | Current Rating | 115 A, 125 A | Voltage Rating | 600 V AC, 1000 V AC | SCCR | 10kA | No. of Imputs | 1, 1 | Wire Range | 8-2 AWG, 10-35mm | Torque | 40 lb.-in, 6 Nm | No. of Outputs | 6, 6 | Material | Housing: Polyamide, Metal Body: Brass
Terminal Block, One Phase Power Distribution Block | http://www.altechcorp.com/GoogleAssets/TB/38041.jpg |  | One Phase Power Distribution Block | /Electronics & Electrical/Electronic Components & Devices/Automation Control Components |  | 38041 | http://www.altechcorp.com/PDFS/Splits/terminal38.pdf | http://www.altechcorp.com/GoogleAssets/TB/38041(drawing).jpg |  |  |  | ? |  |  |  | Approvals | UL, IEC | Current Rating | 115 A, 125 A | Voltage Rating | 600 V AC, 690 V AC | SCCR | 100kA | No. of Imputs | 1, 1 | Wire Range | 8-2 AWG, 10-35mm | Torque | 13.5.-in, 3.5 Nm | No. of Outputs | 6, 6 | Material | Housing: Polyamide, Metal Body: Brass
Terminal Block, One Phase Power Distribution Block | http://www.altechcorp.com/GoogleAssets/TB/38076.jpg |  | One Phase Power Distribution Block | /Electronics & Electrical/Electronic Components & Devices/Automation Control Components |  | 38076 | http://www.altechcorp.com/PDFS/Splits/terminal39.pdf | http://www.altechcorp.com/GoogleAssets/TB/38076(drawing).jpg |  |  |  | ? |  |  |  | Approvals | UL, IEC | Current Rating | 115 A, 125 A | Voltage Rating | 600 V AC, 690 V AC | SCCR | 100kA | No. of Imputs | 1, 1 | Wire Range | 8-2 AWG, 10-35mm | Torque | 53lb.-in, 6 Nm | No. of Outputs | 10, 10 | Material | Housing: Polyamide, Metal Body: Brass
Terminal Block, One Phase Power Distribution Block | http://www.altechcorp.com/GoogleAssets/TB/38032.jpg |  | One Phase Power Distribution Block | /Electronics & Electrical/Electronic Components & Devices/Automation Control Components |  | 38032 | http://www.altechcorp.com/PDFS/Splits/terminal39.pdf | http://www.altechcorp.com/GoogleAssets/TB/38032(drawing).jpg |  |  |  | ? |  |  |  | Approvals | UL, CSA, IEC | Current Rating | 160A, 160 A | Voltage Rating | 600 V AC 690 V AC | SCCR | 100kA | No. of Imputs | 1, 1 | Wire Range | 8-2/0 AWG, 10-70mm | Torque | 35.5lb.in, 4Nm | No. of Outputs | 6 , 6 | Material | Housing: Polyamide, Metal Body: Brass
Terminal Block, One Phase Power Distribution Block | http://www.altechcorp.com/GoogleAssets/TB/38074.jpg |  | One Phase Power Distribution Block | /Electronics & Electrical/Electronic Components & Devices/Automation Control Components |  | 38074 | http://www.altechcorp.com/PDFS/Splits/terminal39.pdf | http://www.altechcorp.com/GoogleAssets/TB/38074(drawing).jpg |  |  |  | ? |  |  |  | Approvals | UL, IEC | Current Rating | 175A, 175A | Voltage Rating | 600 V AC, 690 V AC | SCCR | 100kA | No. of Imputs | 1, 1 | Wire Range | 6-2/0AWG, 16-70mm | Torque | 53lb.-in, 6 Nm | No. of Outputs | 10, 10 | Material | Housing: Polyamide, Metal Body: Brass
Terminal Block, One Phase Power Distribution Block | http://www.altechcorp.com/GoogleAssets/TB/38020.jpg |  | One Phase Power Distribution Block | /Electronics & Electrical/Electronic Components & Devices/Automation Control Components |  | 38020 | http://www.altechcorp.com/PDFS/Splits/terminal40.pdf | http://www.altechcorp.com/GoogleAssets/TB/38020(drawing).jpg |  |  |  | ? |  |  |  | Approvals | UL, CSA, IEC | Current Rating | 230 A, 250 A | Voltage Rating | 600 V AC 690 V AC | SCCR | 100kA | No. of Imputs | 1, 1 | Wire Range | 2-4/0 AWG, 35-120mm | Torque | 170lb.-in, 19Nm | No. of Outputs | 11, 11 | Material | Housing: Polyamide, Metal Body: Brass
Terminal Block, One Phase Power Distribution Block | http://www.altechcorp.com/GoogleAssets/TB/38019.jpg |  | One Phase Power Distribution Block | /Electronics & Electrical/Electronic Components & Devices/Automation Control Components |  | 38019 | http://www.altechcorp.com/PDFS/Splits/terminal40.pdf |  |  |  |  | ? |  |  |  | Approvals | UL, CSA, IEC | Current Rating | 310 A, 400 A | Voltage Rating | 600 V AC, 690 V AC | SCCR | 100kA | No. of Imputs | 1, 1 | Wire Range | 3/0-350mcm, 95-185mm | Torque | 230lb.-in, 25 Nm | No. of Outputs | 11, 11 | Material | Housing: Polyamide, Metal Body: Brass
Terminal Block, Three Phase Power Distribution Block | http://www.altechcorp.com/GoogleAssets/TB/38075.jpg |  | Three Phase Power Distribution Block | /Electronics & Electrical/Electronic Components & Devices/Automation Control Components |  | 38075 | http://www.altechcorp.com/PDFS/Splits/terminal41.pdf | http://www.altechcorp.com/GoogleAssets/TB/38075(drawing).jpg |  |  |  | ? |  |  |  | Approvals | UL, IEC | Current Rating | 115 A, 115A | Voltage Rating | 600 V AC, 690 V AC | SCCR | 100kA | No. of Imputs | 3x1, 3x1 | Wire Range | 8-2 AWG, 10-35mm | Torque | 31lb.in, 3.5Nm | No. of Outputs | 3x6, 3x6 | Material | Housing: Polyamide, Metal Body: Brass
Terminal Block, Three Phase Power Distribution Block | http://www.altechcorp.com/GoogleAssets/TB/38073.jpg |  | Three Phase Power Distribution Block | /Electronics & Electrical/Electronic Components & Devices/Automation Control Components |  | 38073 | http://www.altechcorp.com/PDFS/Splits/terminal41.pdf | http://www.altechcorp.com/GoogleAssets/TB/38073(drawing).jpg |  |  |  | ? |  |  |  | Approvals | UL, IEC | Current Rating | 175A, 175A | Voltage Rating | 600 V AC, 690 V AC | SCCR | 100kA | No. of Imputs | 3x1, 3x1 | Wire Range | 8-2/0 AWG, 10-70mm | Torque | 35.5lb.in, 4Nm | No. of Outputs | 3x6, 3x6 | Material | Housing: Polyamide, Metal Body: Brass
Terminal Block, Splicer Blocks | http://www.altechcorp.com/GoogleAssets/TB/38064.jpg |  | Splicer Blocks | /Electronics & Electrical/Electronic Components & Devices/Automation Control Components |  | 38064 | http://www.altechcorp.com/PDFS/Splits/terminal42.pdf | http://www.altechcorp.com/GoogleAssets/TB/38064(drawing).jpg |  |  |  | ? |  |  |  | Approvals | UL, IEC | Current Rating | 175A, 175A | Voltage Rating | 600 V AC 690 V AC | No. of Imputs | 1, 1 | Wire Range | 14-1 AWG, 2.5mm-50mm | Torque | 106.2lb-in, 12Nm | No. Outputs | 1, 1 | Wire Range | 14-1AWG, 2.5mm-50mm | Torque | 106.2lb-in, 12 Nm | Material | Housing: Polyamide, Metal Body: Aluminum
Terminal Block, Splicer Blocks | http://www.altechcorp.com/GoogleAssets/TB/38057.jpg |  | Splicer Blocks | /Electronics & Electrical/Electronic Components & Devices/Automation Control Components |  | 38057 | http://www.altechcorp.com/PDFS/Splits/terminal42.pdf | http://www.altechcorp.com/GoogleAssets/TB/38057(drawing).jpg |  |  |  | ? |  |  |  | Approvals | UL, IEC | Current Rating | 335A, 400A | Voltage Rating | 600 V AC 690 V AC | No. of Imputs | 1, 1 | Wire Range | 6 AWG-400MCM, 16mm- 185mm | Torque | 221lb-in, 25Nm | No. Outputs | 1, 1 | Wire Range | 6 AWG-400MCM, 16mm-185mm | Torque | 106.2lb-in, 12 Nm | Material | Housing: Polyamide, Metal Body: Aluminum
Terminal Block, Splicer Blocks | http://www.altechcorp.com/GoogleAssets/TB/38059.jpg |  | Splicer Blocks | /Electronics & Electrical/Electronic Components & Devices/Automation Control Components |  | 38059 | http://www.altechcorp.com/PDFS/Splits/terminal42.pdf | http://www.altechcorp.com/GoogleAssets/TB/38059(drawing).jpg |  |  |  | ? |  |  |  | Approvals | UL, IEC | Current Rating | 840A, 800A | Voltage Rating | 600 V AC 690 V AC | No. of Imputs | 2, 2 | Wire Range | 3 AWG-600MCM, 25-300mm | Torque | 310lb-in, 35 Nm | No. Outputs | 2, 2 | Wire Range | 3 AWG-600MCM, 25-300mm | Torque | 310lb-in, 35 Nm | Material | Housing: Polyamide, Metal Body: Aluminum
Terminal Block, Thermocouple Blocks | http://www.altechcorp.com/GoogleAssets/TB/CTT2.5UK.jpg |  | Thermocouple Blocks 10 mm | /Electronics & Electrical/Electronic Components & Devices/Automation Control Components |  | CTT2.5UK | http://www.altechcorp.com/PDFS/Splits/terminal43.pdf |  |  |  |  | STD Pack 50 |  |  |  | Terminal Width | 10 mm | Height x Length | 45 x 43 mm | Stripping Length | 8 mm | Insulation Material | Polyamide 6.6 | Type of Connection | 4 screw clamps | Wire Range | 24-12 AWG | Voltage Rating | 300 V | Current Rating | 10A | Torque | 7 lb-in
Terminal Block, Thermocouple Blocks | http://www.altechcorp.com/GoogleAssets/TB/CTT2.5UJ.jpg |  | Thermocouple Blocks 10 mm | /Electronics & Electrical/Electronic Components & Devices/Automation Control Components |  | CTT2.5UJ | http://www.altechcorp.com/PDFS/Splits/terminal43.pdf |  |  |  |  | STD Pack 50 |  |  |  | Terminal Width | 10 mm | Height x Length | 45 x 43 mm | Stripping Length | 8 mm | Insulation Material | Polyamide 6.6 | Type of Connection | 4 screw clamps | Wire Range | 24-12 AWG | Voltage Rating | 300 V | Current Rating | 10A | Torque | 7 lb-in
Terminal Block, Thermocouple Blocks | http://www.altechcorp.com/GoogleAssets/TB/CTT2.5UT.jpg |  | Thermocouple Blocks 10 mm | /Electronics & Electrical/Electronic Components & Devices/Automation Control Components |  | CTT2.5UT | http://www.altechcorp.com/PDFS/Splits/terminal43.pdf |  |  |  |  | STD Pack 50 |  |  |  | Terminal Width | 10 mm | Height x Length | 45 x 43 mm | Stripping Length | 8 mm | Insulation Material | Polyamide 6.6 | Type of Connection | 4 screw clamps | Wire Range | 24-12 AWG | Voltage Rating | 300 V | Current Rating | 10A | Torque | 7 lb-in
Terminal Block, Thermocouple Blocks | http://www.altechcorp.com/GoogleAssets/TB/CTT2.5UE.jpg |  | Thermocouple Blocks 10 mm | /Electronics & Electrical/Electronic Components & Devices/Automation Control Components |  | CTT2.5UE | http://www.altechcorp.com/PDFS/Splits/terminal43.pdf |  |  |  |  | STD Pack 50 |  |  |  | Terminal Width | 10 mm | Height x Length | 45 x 43 mm | Stripping Length | 8 mm | Insulation Material | Polyamide 6.6 | Type of Connection | 4 screw clamps | Wire Range | 24-12 AWG | Voltage Rating | 300 V | Current Rating | 10A | Torque | 7 lb-in
Terminal Block, Indicator/ Diode Circuit | http://www.altechcorp.com/GoogleAssets/TB/CDL4U(E)D1.jpg |  | Indicator/Diode Circuit 6mm | /Electronics & Electrical/Electronic Components & Devices/Automation Control Components |  | CDL4U(E)D1 | http://www.altechcorp.com/PDFS/Splits/terminal44.pdf |  |  |  |  | STD Pack 100 |  |  |  | Terminal Width | 6 mm | Height x Length | 54 x 55.5 mm | Terminal Voltage | 300 V~ | Stripping Length | 9 mm | Insulation Material | Polyamide 6.6 | Approvals | CSA, IEC, UL | Wire Range | 22-10 AWG, 0.2-4 sq.mm 22-10 AWG | Voltage Rating | 300 V, 500 V, 600 V | Current Rating | 25 A, 32 A, 35 A | Torque | 7 lb-in, 0.5 Nm, 7 lb-in
Terminal Block, Indicator/ Diode Circuit | http://www.altechcorp.com/GoogleAssets/TB/CDL4U(E)D2.jpg |  | Indicator/Diode Circuit 6mm | /Electronics & Electrical/Electronic Components & Devices/Automation Control Components |  | CDL4U(E)D2 | http://www.altechcorp.com/PDFS/Splits/terminal44.pdf |  |  |  |  | STD Pack 100 |  |  |  | Terminal Width | 6 mm | Height x Length | 54 x 55.5 mm | Terminal Voltage | 300 V~ | Stripping Length | 9 mm | Insulation Material | Polyamide 6.6 | Approvals | CSA, IEC, UL | Wire Range | 22-10 AWG, 0.2-4 sq.mm 22-10 AWG | Voltage Rating | 300 V, 500 V, 600 V | Current Rating | 25 A, 32 A, 35 A | Torque | 7 lb-in, 0.5 Nm, 7 lb-in
Terminal Block, Indicator/ Diode Circuit | http://www.altechcorp.com/GoogleAssets/TB/CDL4U(E)D3.jpg |  | Indicator/Diode Circuit 6mm | /Electronics & Electrical/Electronic Components & Devices/Automation Control Components |  | CDL4U(E)D3 | http://www.altechcorp.com/PDFS/Splits/terminal44.pdf |  |  |  |  | STD Pack 100 |  |  |  | Terminal Width | 6 mm | Height x Length | 54 x 55.5 mm | Terminal Voltage | 300 V~ | Stripping Length | 9 mm | Insulation Material | Polyamide 6.6 | Approvals | CSA, IEC, UL | Wire Range | 22-10 AWG, 0.2-4 sq.mm, 22-10 AWG | Voltage Rating | 300 V, 500 V, 600 V | Current Rating | 25 A, 32 A, 35 A | Torque | 7 lb-in, 0.5 Nm, 7 lb-in
Terminal Block, Indicator/ Diode Circuit | http://www.altechcorp.com/GoogleAssets/TB/CDL4U(E)DD1.jpg |  | Indicator/Diode Circuit 6mm | /Electronics & Electrical/Electronic Components & Devices/Automation Control Components |  | CDL4U(E)DD1 | http://www.altechcorp.com/PDFS/Splits/terminal45.pdf |  |  |  |  | STD Pack 100 |  |  |  | Terminal Width | 6 mm | Height x Length | 54 x 55.5 mm | Terminal Voltage | 300 V~ | Stripping Length | 9 mm | Insulation Material | Polyamide 6.6 | Approvals | CSA, IEC, UL | Wire Range | 22-10 AWG, 0.2-4 sq.mm, 22-10 AWG | Voltage Rating | 300 V, 500 V, 600 V | Current Rating | 25 A, 32 A, 35 A | Torque | 7 lb-in, 0.5 Nm, 7 lb-in
Terminal Block, Indicator/ Diode Circuit | http://www.altechcorp.com/GoogleAssets/TB/CDL4U(E)DD2.jpg |  | Indicator/Diode Circuit 6mm | /Electronics & Electrical/Electronic Components & Devices/Automation Control Components |  | CDL4U(E)DD2 | http://www.altechcorp.com/PDFS/Splits/terminal45.pdf |  |  |  |  | STD Pack 100 |  |  |  | Terminal Width | 6 mm | Height x Length | 54 x 55.5 mm | Terminal Voltage | 300 V~ | Stripping Length | 9 mm | Insulation Material | Polyamide 6.6 | Approvals | CSA, IEC, UL | Wire Range | 22-10 AWG, 0.2-4 sq.mm, 22-10 AWG | Voltage Rating | 300 V, 500 V, 600 V | Current Rating | 25 A, 32 A, 35 A | Torque | 7 lb-in, 0.5 Nm, 7 lb-in
Terminal Block, Indicator/ Diode Circuit | http://www.altechcorp.com/GoogleAssets/TB/CDL4U(E)DD3.jpg |  | Indicator/Diode Circuit 6mm | /Electronics & Electrical/Electronic Components & Devices/Automation Control Components |  | CDL4U(E)DD3 | http://www.altechcorp.com/PDFS/Splits/terminal45.pdf |  |  |  |  | STD Pack 100 |  |  |  | Terminal Width | 6 mm | Height x Length | 54 x 55.5 mm | Terminal Voltage | 300 V~ | Stripping Length | 9 mm | Insulation Material | Polyamide 6.6 | Approvals | CSA, IEC, UL | Wire Range | 22-10 AWG, 0.2-4 sq.mm, 22-10 AWG | Voltage Rating | 300 V, 500 V, 600 V | Current Rating | 25 A, 32 A, 35 A | Torque | 7 lb-in, 0.5 Nm, 7 lb-in
Terminal Block, Indicator/ Diode Circuit | http://www.altechcorp.com/GoogleAssets/TB/CDL4U(E)DD4.jpg |  | Indicator/Diode Circuit 6mm | /Electronics & Electrical/Electronic Components & Devices/Automation Control Components |  | CDL4U(E)DD4 | http://www.altechcorp.com/PDFS/Splits/terminal45.pdf |  |  |  |  | STD Pack 100 |  |  |  | Terminal Width | 6 mm | Height x Length | 54 x 55.5 mm | Terminal Voltage | 300 V~ | Stripping Length | 9 mm | Insulation Material | Polyamide 6.6 | Approvals | CSA, IEC, UL | Wire Range | 22-10 AWG, 0.2-4 sq.mm, 22-10 AWG | Voltage Rating | 300 V, 500 V, 300 V | Current Rating | 25 A, 32 A, 35 A | Torque | 7 lb-in, 0.5 Nm, 7 lb-in
Terminal Block, Indicator/ Diode Circuit | http://www.altechcorp.com/GoogleAssets/TB/CDL4U(E)D4.jpg |  | Indicator/Diode Circuit 6mm | /Electronics & Electrical/Electronic Components & Devices/Automation Control Components |  | CDL4U(E)D4 | http://www.altechcorp.com/PDFS/Splits/terminal45.pdf |  |  |  |  | STD Pack 100 |  |  |  | Terminal Width | 6 mm | Height x Length | 54 x 55.5 mm | Terminal Voltage | 12V~/24V~ | Stripping Length | 9 mm | Insulation Material | Polyamide 6.6 | Approvals | CSA, IEC, UL | Wire Range | 22-10 AWG, 0.2-4 sq.mm, 22-10 AWG | Voltage Rating | 300 V, 500 V, 600 V | Current Rating | 25 A, 32 A, 35 A | Torque | 7lb-in, 0.5 Nm, 7 lb-in
Terminal Block, Indicator/ Diode Circuit |  |  | Indicator/Diode Circuit 6mm | /Electronics & Electrical/Electronic Components & Devices/Automation Control Components |  | CDL4U(E)DD5 | http://www.altechcorp.com/PDFS/Splits/terminal45.pdf |  |  |  |  | STD Pack 100 |  |  |  | Terminal Width | 6 mm | Height x Length | 54 x 55.5 mm | Terminal Voltage | 12V~/24V~ | Stripping Length | 9 mm | Insulation Material | Polyamide 6.6 | Approvals | CSA, IEC, UL | Wire Range | 22-10 AWG, 0.2-4 sq.mm, 22-10 AWG | Voltage Rating | 300 V, 500 V, 600 V | Current Rating | 25 A, 32 A, 35 A | Torque | 7 lb-in, 0.5 Nm, 7 lb-in
Terminal Block, Indicator/ Diode Circuit | http://www.altechcorp.com/GoogleAssets/TB/CDL4U(E)N1.jpg |  | Indicator/Diode Circuit 6mm | /Electronics & Electrical/Electronic Components & Devices/Automation Control Components |  | CDL4U(E)N1 | http://www.altechcorp.com/PDFS/Splits/terminal46.pdf |  |  |  |  | STD Pack 50 |  |  |  | Terminal Width | 6 mm | Height x Length | 54 x 55.5 mm | Terminal Voltage | 110 V~ to 220 V~ | Stripping Length | 9 mm | Insulation Material | Polyamide 6.6 | Approvals | CSA, IEC, UL | Wire Range | 22-10 AWG, 0.2-4 sq.mm, 22-10 AWG | Voltage Rating | 300 V, 500 V, 600 V | Current Rating | 25 A, 32 A, 35 A | Torque | 7 lb-in, 0.5 Nm, 7 lb-in
Terminal Block, Indicator/ Diode Circuit | http://www.altechcorp.com/GoogleAssets/TB/CDL4U(E)LD5.jpg |  | Indicator/Diode Circuit 6mm | /Electronics & Electrical/Electronic Components & Devices/Automation Control Components |  | CDL4U(E)LD5* | http://www.altechcorp.com/PDFS/Splits/terminal46.pdf |  |  |  |  | STD Pack 50 |  |  |  | Terminal Width | 6 mm | Height x Length | 54 x 55.5 mm | Terminal Voltage | 24 V~, 48 V~, 120 V~, 220 V~ | Stripping Length | 9 mm | Insulation Material | Polyamide 6.6 | Approvals | CSA, IEC, UL | Wire Range | 22-10 AWG, 0.2-4 sq.mm, 22-10 AWG | Voltage Rating | 300 V, 500 V, 600 V | Current Rating | 25 A, 32 A, 35 A | Torque | 7 lb-in, 0.5 Nm, 7 lb-in
Terminal Block, Indicator/ Diode Circuit | http://www.altechcorp.com/GoogleAssets/TB/CDL4U(E)LD3.jpg |  | Indicator/Diode Circuit 6mm | /Electronics & Electrical/Electronic Components & Devices/Automation Control Components |  | CDL4U(E)LD3* | http://www.altechcorp.com/PDFS/Splits/terminal46.pdf |  |  |  |  | STD Pack 50 |  |  |  | Terminal Width | 6 mm | Height x Length | 54 x 55.5 mm | Terminal Voltage | 12~/=, 24~/= | Stripping Length | 9 mm | Insulation Material | Polyamide 6.6 | Approvals | CSA, IEC, UL | Wire Range | 22-10 AWG, 0.2-4 sq.mm 22-10 AWG | Voltage Rating | 300 V, 500 V, 600 V | Current Rating | 25 A, 32 A, 35 A | Torque | 7 lb-in, 0.5 Nm, 7 lb-in
Terminal Block, Indicator/ Diode Circuit | http://www.altechcorp.com/GoogleAssets/TB/CDL4U(E)LD4.jpg |  | Indicator/Diode Circuit 6mm | /Electronics & Electrical/Electronic Components & Devices/Automation Control Components |  | CDL4U(E)LD4* | http://www.altechcorp.com/PDFS/Splits/terminal47.pdf |  |  |  |  | STD Pack 50 |  |  |  | Terminal Width | 6 mm | Height x Length | 54 x 55.5 mm | Terminal Voltage | 24~/=, 48~/= | Stripping Length | 9 mm | Insulation Material | Polyamide 6.6 | Approvals | CSA, IEC, UL | Wire Range | 22-10 AWG, 0.2-4 sq.mm, 22-10 AWG | Voltage Rating | 300 V, 500 V, 600 V | Current Rating | 25 A, 32 A, 35 A | Torque | 7 lb-in, 0.5 Nm, 7 lb-in
Terminal Block, Indicator/ Diode Circuit | http://www.altechcorp.com/GoogleAssets/TB/CDL4U(E)LD1.jpg |  | Indicator/Diode Circuit 6mm | /Electronics & Electrical/Electronic Components & Devices/Automation Control Components |  | CDL4U(E)LD1 | http://www.altechcorp.com/PDFS/Splits/terminal47.pdf |  |  |  |  | STD Pack 50 |  |  |  | Terminal Width | 6 mm | Height x Length | 54 x 55.5 mm | Terminal Voltage | 24 V- | Stripping Length | 9 mm | Insulation Material | Polyamide 6.6 | Approvals | CSA, IEC, UL | Wire Range | 22-10 AWG, 0.2-4 sq.mm, 22-10 AWG | Voltage Rating | 300 V, 500 V, 300 V | Current Rating | 25 A, 32 A, 35 A | Torque | 7lb-in, 0.5 Nm, 7 lb-in
Terminal Block, Indicator/ Diode Circuit | http://www.altechcorp.com/GoogleAssets/TB/CDL4U(E)LD2.jpg |  | Indicator/Diode Circuit 6mm | /Electronics & Electrical/Electronic Components & Devices/Automation Control Components |  | CDL4U(E)LD2 | http://www.altechcorp.com/PDFS/Splits/terminal47.pdf |  |  |  |  | STD Pack 50 |  |  |  | Terminal Width | 6 mm | Height x Length | 54 x 55.5 mm | Terminal Voltage | 24 V- | Stripping Length | 9 mm | Insulation Material | Polyamide 6.6 | Approvals | CSA, IEC, UL | Wire Range | 22-10 AWG, 0.2-4 sq.mm, 22-10 AWG | Voltage Rating | 300 V, 500 V, 600 V | Current Rating | 25 A, 32 A, 35 A | Torque | 7 lb-in, 0.5 Nm, 7 lb-in
Terminal Block, Indicator/ Diode Circuit | http://www.altechcorp.com/GoogleAssets/TB/CDL4U(E)L1.jpg |  | Indicator/Diode Circuit 6mm | /Electronics & Electrical/Electronic Components & Devices/Automation Control Components |  | CDL4U(E)L1 | http://www.altechcorp.com/PDFS/Splits/terminal47.pdf |  |  |  |  | STD Pack 50 |  |  |  | Terminal Width | 6 mm | Height x Length | 54 x 55.5 mm | Terminal Voltage | 6 V-, 24 V-, 60 V- | Stripping Length | 9 mm | Insulation Material | Polyamide 6.6 | Approvals | CSA, IEC, UL | Wire Range | 22-10 AWG, 0.2-4 sq.mm, 22-10 AWG | Voltage Rating | 300 V, 500 V, 600 V | Current Rating | 25 A, 32 A, 35 A | Torque | 7 lb-in, 0.5 Nm, 7 lb-in
Terminal Block, Indicator/ Diode Circuit | http://www.altechcorp.com/GoogleAssets/TB/CDL4U(E)L2.jpg |  | Indicator/Diode Circuit 6mm | /Electronics & Electrical/Electronic Components & Devices/Automation Control Components |  | CDL4U(E)L2 | http://www.altechcorp.com/PDFS/Splits/terminal47.pdf |  |  |  |  | STD Pack 50 |  |  |  | Terminal Width | 6 mm | Height x Length | 54 x 55.5 mm | Terminal Voltage | 6 V-, 24 V-, 60 V- | Stripping Length | 9 mm | Insulation Material | Polyamide 6.6 | Approvals | CSA, IEC, UL | Wire Range | 22-10 AWG, 0.2-4 sq.mm, 22-10 AWG | Voltage Rating | 300 V, 500 V, 600 V | Current Rating | 25 A, 32 A, 35 A | Torque | 7 lb-in, 0.5 Nm, 7 lb-in
Terminal Block, Indicator/ Diode Circuit | http://www.altechcorp.com/GoogleAssets/TB/CDL4U(O).jpg |  | Indicator/Diode Circuit 6mm | /Electronics & Electrical/Electronic Components & Devices/Automation Control Components |  | CDL4U(O) | http://www.altechcorp.com/PDFS/Splits/terminal47.pdf |  |  |  |  | STD Pack 100 |  |  |  | Terminal Width | 6 mm | Height x Length | 54 x 55.5 mm | Terminal Voltage |  | Stripping Length | 9 mm | Insulation Material | Polyamide 6.6 | Approvals | CSA, IEC, UL | Wire Range | 22-10 AWG, 0.2-4 sq.mm, 22-10 AWG | Voltage Rating | 300 V, 500 V, 600 V | Current Rating | 25 A, 32 A, 35 A | Torque | 7 lb-in, 0.5 Nm, 7 lb-in
Terminal Block, Surge Suppressor | http://www.altechcorp.com/GoogleAssets/TB/CDL4U(E)LA75V.jpg |  | Surge Suppressor 12 mm | /Electronics & Electrical/Electronic Components & Devices/Automation Control Components |  | CDL4U(E)LA75V | http://www.altechcorp.com/PDFS/Splits/terminal48.pdf |  |  |  |  | STD Pack 20 |  |  |  | Terminal Width | 12 mm | Height x Length | 54 x 55.5 mm | Terminal Voltage | 9 mm | Insulation Material | Polyamide 6.6 | Type of Connection | 4 screw clamps | Wire Range | 22-10 AWG | Voltage Rating | 75, 90, 230, 600, 1000V DC | Nominal Discharge Current | 20 KA (8/20µs) | Response Time | 100 ns | Capacitance | <1.5 pf
Terminal Block, Surge Suppressor | http://www.altechcorp.com/GoogleAssets/TB/CDL4U(E)LA90V.jpg |  | Surge Suppressor 12 mm | /Electronics & Electrical/Electronic Components & Devices/Automation Control Components |  | CDL4U(E)LA90V | http://www.altechcorp.com/PDFS/Splits/terminal48.pdf |  |  |  |  | STD Pack 20 |  |  |  | Terminal Width | 12 mm | Height x Length | 54 x 55.5 mm | Terminal Voltage | 9 mm | Insulation Material | Polyamide 6.6 | Type of Connection | 4 screw clamps | Wire Range | 22-10 AWG | Voltage Rating | 75, 90, 230, 600, 1000V DC | Nominal Discharge Current | 20 KA (8/20µs) | Response Time | 100 ns | Capacitance | <1.5 pf
Terminal Block, Surge Suppressor | http://www.altechcorp.com/GoogleAssets/TB/CDL4U(E)LA230V.jpg |  | Surge Suppressor 12 mm | /Electronics & Electrical/Electronic Components & Devices/Automation Control Components |  | CDL4U(E)LA230V | http://www.altechcorp.com/PDFS/Splits/terminal48.pdf |  |  |  |  | STD Pack 20 |  |  |  | Terminal Width | 12 mm | Height x Length | 54 x 55.5 mm | Terminal Voltage | 9 mm | Insulation Material | Polyamide 6.6 | Type of Connection | 4 screw clamps | Wire Range | 22-10 AWG | Voltage Rating | 75, 90, 230, 600, 1000V DC | Nominal Discharge Current | 20 KA (8/20µs) | Response Time | 100 ns | Capacitance | <1.5 pf
Terminal Block, Surge Suppressor | http://www.altechcorp.com/GoogleAssets/TB/CDL4U(E)LA600V.jpg |  | Surge Suppressor 12 mm | /Electronics & Electrical/Electronic Components & Devices/Automation Control Components |  | CDL4U(E)LA600V | http://www.altechcorp.com/PDFS/Splits/terminal48.pdf |  |  |  |  | STD Pack 20 |  |  |  | Terminal Width | 12 mm | Height x Length | 54 x 55.5 mm | Terminal Voltage | 9 mm | Insulation Material | Polyamide 6.6 | Type of Connection | 4 screw clamps | Wire Range | 22-10 AWG | Voltage Rating | 75, 90, 230, 600, 1000V DC | Nominal Discharge Current | 20 KA (8/20µs) | Response Time | 100 ns | Capacitance | <1.5 pf
Terminal Block, Surge Suppressor | http://www.altechcorp.com/GoogleAssets/TB/CDL4U(E)LA1000V.jpg |  | Surge Suppressor 12 mm | /Electronics & Electrical/Electronic Components & Devices/Automation Control Components |  | CDL4U(E)LA1000V | http://www.altechcorp.com/PDFS/Splits/terminal48.pdf |  |  |  |  | STD Pack 20 |  |  |  | Terminal Width | 12 mm | Height x Length | 54 x 55.5 mm | Terminal Voltage | 9 mm | Insulation Material | Polyamide 6.6 | Type of Connection | 4 screw clamps | Wire Range | 22-10 AWG | Voltage Rating | 75, 90, 230, 600, 1000V DC | Nominal Discharge Current | 20 KA (8/20µs) | Response Time | 100 ns | Capacitance | <1.5 pf
Terminal Block, Surge Suppressor | http://www.altechcorp.com/GoogleAssets/TB/CDL4U(E)3LA90V.jpg |  | Surge Suppressor 18 mm | /Electronics & Electrical/Electronic Components & Devices/Automation Control Components |  | CDL4U(E)3LA90V | http://www.altechcorp.com/PDFS/Splits/terminal48.pdf |  |  |  |  | STD Pack 20 |  |  |  | Terminal Width | 18 mm | Height x Length | 54 x 55.5 mm | Terminal Voltage | 9 mm | Insulation Material | Polyamide 6.6 | Type of Connection | 4 screw clamps | Wire Range | 22-10 AWG | Voltage Rating | 90, 230, 350, 600 V DC | Nominal Discharge Current | 10 KA (8/20µs) | Response Time | 100 ns | Capacitance | <1.0 pf
Terminal Block, Surge Suppressor | http://www.altechcorp.com/GoogleAssets/TB/CDL4U(E)3LA230V.jpg |  | Surge Suppressor 18 mm | /Electronics & Electrical/Electronic Components & Devices/Automation Control Components |  | CDL4U(E)3LA230V | http://www.altechcorp.com/PDFS/Splits/terminal48.pdf |  |  |  |  | STD Pack 20 |  |  |  | Terminal Width | 18 mm | Height x Length | 54 x 55.5 mm | Terminal Voltage | 9 mm | Insulation Material | Polyamide 6.6 | Type of Connection | 4 screw clamps | Wire Range | 22-10 AWG | Voltage Rating | 90, 230, 350, 600 V DC | Nominal Discharge Current | 10 KA (8/20µs) | Response Time | 100 ns | Capacitance | <1.0 pf
Terminal Block, Surge Suppressor | http://www.altechcorp.com/GoogleAssets/TB/CDL4U(E)3LA350V.jpg |  | Surge Suppressor 18 mm | /Electronics & Electrical/Electronic Components & Devices/Automation Control Components |  | CDL4U(E)3LA350V | http://www.altechcorp.com/PDFS/Splits/terminal48.pdf |  |  |  |  | STD Pack 20 |  |  |  | Terminal Width | 18 mm | Height x Length | 54 x 55.5 mm | Terminal Voltage | 9 mm | Insulation Material | Polyamide 6.6 | Type of Connection | 4 screw clamps | Wire Range | 22-10 AWG | Voltage Rating | 90, 230, 350, 600 V DC | Nominal Discharge Current | 10 KA (8/20µs) | Response Time | 100 ns | Capacitance | <1.0 pf
Terminal Block, Surge Suppressor | http://www.altechcorp.com/GoogleAssets/TB/CDL4U(E)3LA1000V.jpg |  | Surge Suppressor 18 mm | /Electronics & Electrical/Electronic Components & Devices/Automation Control Components |  | CDL4U(E)3LA600V | http://www.altechcorp.com/PDFS/Splits/terminal48.pdf |  |  |  |  | STD Pack 20 |  |  |  | Terminal Width | 18 mm | Height x Length | 54 x 55.5 mm | Terminal Voltage | 9 mm | Insulation Material | Polyamide 6.6 | Type of Connection | 4 screw clamps | Wire Range | 22-10 AWG | Voltage Rating | 90, 230, 350, 600 V DC | Nominal Discharge Current | 10 KA (8/20µs) | Response Time | 100 ns | Capacitance | <1.0 pf
Terminal Block, Surge Suppressor | http://www.altechcorp.com/GoogleAssets/TB/CDL4U(E)MOV30V.jpg |  | Surge Suppressor 12 mm | /Electronics & Electrical/Electronic Components & Devices/Automation Control Components |  | CDL4U(E)MOV30V | http://www.altechcorp.com/PDFS/Splits/terminal49.pdf |  |  |  |  | STD Pack 20 |  |  |  | Terminal Width | 12 mm | Height x Length | 54 x 55.5 mm | Terminal Voltage | 9 mm | Insulation Material | Polyamide 6.6 | Type of Connection | 4 screw clamps | Wire Range | 22-10 AWG | Voltage Rating | 30, 60, 75, 130, 275, 460, 510, 625, 680 V AC | Nominal Discharge Current | 2kA-6.5kA (8/20µs) | Response Time | <25ns | Capacitance | 100-20,000 pf
Terminal Block, Surge Suppressor | http://www.altechcorp.com/GoogleAssets/TB/CDL4U(E)MOV60V.jpg |  | Surge Suppressor 12 mm | /Electronics & Electrical/Electronic Components & Devices/Automation Control Components |  | CDL4U(E)MOV60V | http://www.altechcorp.com/PDFS/Splits/terminal49.pdf |  |  |  |  | STD Pack 20 |  |  |  | Terminal Width | 12 mm | Height x Length | 54 x 55.5 mm | Terminal Voltage | 9 mm | Insulation Material | Polyamide 6.6 | Type of Connection | 4 screw clamps | Wire Range | 22-10 AWG | Voltage Rating | 30, 60, 75, 130, 275, 460, 510, 625, 680 V AC | Nominal Discharge Current | 2kA-6.5kA (8/20µs) | Response Time | <25ns | Capacitance | 100-20,000 pf
Terminal Block, Surge Suppressor | http://www.altechcorp.com/GoogleAssets/TB/CDL4U(E)MOV75V.jpg |  | Surge Suppressor 12 mm | /Electronics & Electrical/Electronic Components & Devices/Automation Control Components |  | CDL4U(E)MOV75V | http://www.altechcorp.com/PDFS/Splits/terminal49.pdf |  |  |  |  | STD Pack 20 |  |  |  | Terminal Width | 12 mm | Height x Length | 54 x 55.5 mm | Terminal Voltage | 9 mm | Insulation Material | Polyamide 6.6 | Type of Connection | 4 screw clamps | Wire Range | 22-10 AWG | Voltage Rating | 30, 60, 75, 130, 275, 460, 510, 625, 680 V AC | Nominal Discharge Current | 2kA-6.5kA (8/20µs) | Response Time | <25ns | Capacitance | 100-20,000 pf
Terminal Block, Surge Suppressor | http://www.altechcorp.com/GoogleAssets/TB/CDL4U(E)MOV130V.jpg |  | Surge Suppressor 12 mm | /Electronics & Electrical/Electronic Components & Devices/Automation Control Components |  | CDL4U(E)MOV130V | http://www.altechcorp.com/PDFS/Splits/terminal49.pdf |  |  |  |  | STD Pack 20 |  |  |  | Terminal Width | 12 mm | Height x Length | 54 x 55.5 mm | Terminal Voltage | 9 mm | Insulation Material | Polyamide 6.6 | Type of Connection | 4 screw clamps | Wire Range | 22-10 AWG | Voltage Rating | 30, 60, 75, 130, 275, 460, 510, 625, 680 V AC | Nominal Discharge Current | 2kA-6.5kA (8/20µs) | Response Time | <25ns | Capacitance | 100-20,000 pf
Terminal Block, Surge Suppressor | http://www.altechcorp.com/GoogleAssets/TB/CDL4U(E)MOV275V.jpg |  | Surge Suppressor 12 mm | /Electronics & Electrical/Electronic Components & Devices/Automation Control Components |  | CDL4U(E)MOV275V | http://www.altechcorp.com/PDFS/Splits/terminal49.pdf |  |  |  |  | STD Pack 20 |  |  |  | Terminal Width | 12 mm | Height x Length | 54 x 55.5 mm | Terminal Voltage | 9 mm | Insulation Material | Polyamide 6.6 | Type of Connection | 4 screw clamps | Wire Range | 22-10 AWG | Voltage Rating | 30, 60, 75, 130, 275, 460, 510, 625, 680 V AC | Nominal Discharge Current | 2kA-6.5kA (8/20µs) | Response Time | <25ns | Capacitance | 100-20,000 pf
Terminal Block, Surge Suppressor | http://www.altechcorp.com/GoogleAssets/TB/CDL4U(E)MOV460V.jpg |  | Surge Suppressor 12 mm | /Electronics & Electrical/Electronic Components & Devices/Automation Control Components |  | CDL4U(E)MOV460V | http://www.altechcorp.com/PDFS/Splits/terminal49.pdf |  |  |  |  | STD Pack 20 |  |  |  | Terminal Width | 12 mm | Height x Length | 54 x 55.5 mm | Terminal Voltage | 9 mm | Insulation Material | Polyamide 6.6 | Type of Connection | 4 screw clamps | Wire Range | 22-10 AWG | Voltage Rating | 30, 60, 75, 130, 275, 460, 510, 625, 680 V AC | Nominal Discharge Current | 2kA-6.5kA (8/20µs) | Response Time | <25ns | Capacitance | 100-20,000 pf
Terminal Block, Surge Suppressor | http://www.altechcorp.com/GoogleAssets/TB/CDL4U(E)MOV510V.jpg |  | Surge Suppressor 12 mm | /Electronics & Electrical/Electronic Components & Devices/Automation Control Components |  | CDL4U(E)MOV510V | http://www.altechcorp.com/PDFS/Splits/terminal49.pdf |  |  |  |  | STD Pack 20 |  |  |  | Terminal Width | 12 mm | Height x Length | 54 x 55.5 mm | Terminal Voltage | 9 mm | Insulation Material | Polyamide 6.6 | Type of Connection | 4 screw clamps | Wire Range | 22-10 AWG | Voltage Rating | 30, 60, 75, 130, 275, 460, 510, 625, 680 V AC | Nominal Discharge Current | 2kA-6.5kA (8/20µs) | Response Time | <25ns | Capacitance | 100-20,000 pf
Terminal Block, Surge Suppressor | http://www.altechcorp.com/GoogleAssets/TB/CDL4U(E)MOV625V.jpg |  | Surge Suppressor 12 mm | /Electronics & Electrical/Electronic Components & Devices/Automation Control Components |  | CDL4U(E)MOV625V | http://www.altechcorp.com/PDFS/Splits/terminal49.pdf |  |  |  |  | STD Pack 20 |  |  |  | Terminal Width | 12 mm | Height x Length | 54 x 55.5 mm | Terminal Voltage | 9 mm | Insulation Material | Polyamide 6.6 | Type of Connection | 4 screw clamps | Wire Range | 22-10 AWG | Voltage Rating | 30, 60, 75, 130, 275, 460, 510, 625, 680 V AC | Nominal Discharge Current | 2kA-6.5kA (8/20µs) | Response Time | <25ns | Capacitance | 100-20,000 pf
Terminal Block, Surge Suppressor | http://www.altechcorp.com/GoogleAssets/TB/CDL4U(E)MOV680V.jpg |  | Surge Suppressor 12 mm | /Electronics & Electrical/Electronic Components & Devices/Automation Control Components |  | CDL4U(E)MOV680V | http://www.altechcorp.com/PDFS/Splits/terminal49.pdf |  |  |  |  | STD Pack 20 |  |  |  | Terminal Width | 12 mm | Height x Length | 54 x 55.5 mm | Terminal Voltage | 9 mm | Insulation Material | Polyamide 6.6 | Type of Connection | 4 screw clamps | Wire Range | 22-10 AWG | Voltage Rating | 30, 60, 75, 130, 275, 460, 510, 625, 680 V AC | Nominal Discharge Current | 2kA-6.5kA (8/20µs) | Response Time | <25ns | Capacitance | 100-20,000 pf
Terminal Block, Surge Suppressor | http://www.altechcorp.com/GoogleAssets/TB/CDL4U(E)RC0.1.jpg |  | Surge Suppressor 18 mm | /Electronics & Electrical/Electronic Components & Devices/Automation Control Components |  | CDL4U(E)RC0.1 | http://www.altechcorp.com/PDFS/Splits/terminal49.pdf |  |  |  |  | STD Pack 20 |  |  |  | Terminal Width | 18 mm | Height x Length | 54 x 55.5 mm | Terminal Voltage | 9 mm | Insulation Material | Polyamide 6.6 | Type of Connection | 4 screw clamps | Wire Range | 22-10 AWG | Voltage Rating | 250 V AC/ 630 V DC | Nominal Discharge Current |  | Response Time |  | Capacitance | 0.1 µf or 0.22µ
Terminal Block, Surge Suppressor | http://www.altechcorp.com/GoogleAssets/TB/CDL4U(E)RC0.22.jpg |  | Surge Suppressor 18 mm | /Electronics & Electrical/Electronic Components & Devices/Automation Control Components |  | CDL4U(E)RC0.22 | http://www.altechcorp.com/PDFS/Splits/terminal49.pdf |  |  |  |  | STD Pack 20 |  |  |  | Terminal Width | 18 mm | Height x Length | 54 x 55.5 mm | Terminal Voltage | 9 mm | Insulation Material | Polyamide 6.6 | Type of Connection | 4 screw clamps | Wire Range | 22-10 AWG | Voltage Rating | 250 V AC/ 630 V DC | Nominal Discharge Current |  | Response Time |  | Capacitance | 0.1 µf or 0.22µ
Terminal Block, Surge Suppressor | http://www.altechcorp.com/GoogleAssets/TB/CDL4U(E)SDUA15V.jpg |  | Surge Suppressor 12 mm | /Electronics & Electrical/Electronic Components & Devices/Automation Control Components |  | CDL4U(E)SDUA15V | http://www.altechcorp.com/PDFS/Splits/terminal49.pdf |  |  |  |  | STD Pack 20 |  |  |  | Terminal Width | 12 mm | Height x Length | 54 x 55.5 mm | Terminal Voltage | 9 mm | Insulation Material | Polyamide 6.6 | Type of Connection | 4 screw clamps | Wire Range | 22-10 AWG | Voltage Rating | 12-48V DC / 12-160V AC** | Nominal Discharge Current | 1.5 KA | Response Time | 1 ns DC / 5 ns AC | Capacitance
Terminal Block, Surge Suppressor | http://www.altechcorp.com/GoogleAssets/TB/CDL4U(E)SDUA24V.jpg |  | Surge Suppressor 12 mm | /Electronics & Electrical/Electronic Components & Devices/Automation Control Components |  | CDL4U(E)SDUA24V | http://www.altechcorp.com/PDFS/Splits/terminal49.pdf |  |  |  |  | STD Pack 20 |  |  |  | Terminal Width | 12 mm | Height x Length | 54 x 55.5 mm | Terminal Voltage | 9 mm | Insulation Material | Polyamide 6.6 | Type of Connection | 4 screw clamps | Wire Range | 22-10 AWG | Voltage Rating | 12-48V DC / 12-160V AC** | Nominal Discharge Current | 1.5 KA | Response Time | 1 ns DC / 5 ns AC | Capacitance
Terminal Block, Surge Suppressor | http://www.altechcorp.com/GoogleAssets/TB/CDL4U(E)SDUA48V.jpg |  | Surge Suppressor 12 mm | /Electronics & Electrical/Electronic Components & Devices/Automation Control Components |  | CDL4U(E)SDUA48V | http://www.altechcorp.com/PDFS/Splits/terminal49.pdf |  |  |  |  | STD Pack 20 |  |  |  | Terminal Width | 12 mm | Height x Length | 54 x 55.5 mm | Terminal Voltage | 9 mm | Insulation Material | Polyamide 6.6 | Type of Connection | 4 screw clamps | Wire Range | 22-10 AWG | Voltage Rating | 12-48V DC / 12-160V AC** | Nominal Discharge Current | 1.5 KA | Response Time | 1 ns DC / 5 ns AC | Capacitance
Terminal Block, Surge Suppressor | http://www.altechcorp.com/GoogleAssets/TB/CDL4U(E)SDUK15V.jpg |  | Surge Suppressor 12 mm | /Electronics & Electrical/Electronic Components & Devices/Automation Control Components |  | CDL4U(E)SDUK15V | http://www.altechcorp.com/PDFS/Splits/terminal49.pdf |  |  |  |  | STD Pack 20 |  |  |  | Terminal Width | 12 mm | Height x Length | 54 x 55.5 mm | Terminal Voltage | 9 mm | Insulation Material | Polyamide 6.6 | Type of Connection | 4 screw clamps | Wire Range | 22-10 AWG | Voltage Rating | 12-48V DC / 12-160V AC** | Nominal Discharge Current | 1.5 KA | Response Time | 1 ns DC / 5 ns AC | Capacitance
Terminal Block, Surge Suppressor | http://www.altechcorp.com/GoogleAssets/TB/CDL4U(E)SDUK24V.jpg |  | Surge Suppressor 12 mm | /Electronics & Electrical/Electronic Components & Devices/Automation Control Components |  | CDL4U(E)SDUK24V | http://www.altechcorp.com/PDFS/Splits/terminal49.pdf |  |  |  |  | STD Pack 20 |  |  |  | Terminal Width | 12 mm | Height x Length | 54 x 55.5 mm | Terminal Voltage | 9 mm | Insulation Material | Polyamide 6.6 | Type of Connection | 4 screw clamps | Wire Range | 22-10 AWG | Voltage Rating | 12-48V DC / 12-160V AC** | Nominal Discharge Current | 1.5 KA | Response Time | 1 ns DC / 5 ns AC | Capacitance
Terminal Block, Surge Suppressor | http://www.altechcorp.com/GoogleAssets/TB/CDL4U(E)SDUK48V.jpg |  | Surge Suppressor 12 mm | /Electronics & Electrical/Electronic Components & Devices/Automation Control Components |  | CDL4U(E)SDUK48V | http://www.altechcorp.com/PDFS/Splits/terminal49.pdf |  |  |  |  | STD Pack 20 |  |  |  | Terminal Width | 12 mm | Height x Length | 54 x 55.5 mm | Terminal Voltage | 9 mm | Insulation Material | Polyamide 6.6 | Type of Connection | 4 screw clamps | Wire Range | 22-10 AWG | Voltage Rating | 12-48V DC / 12-160V AC** | Nominal Discharge Current | 1.5 KA | Response Time | 1 ns DC / 5 ns AC | Capacitance
Terminal Block, Surge Suppressor | http://www.altechcorp.com/GoogleAssets/TB/CDL4U(E)SDB15V.jpg |  | Surge Suppressor 12 mm | /Electronics & Electrical/Electronic Components & Devices/Automation Control Components |  | CDL4U(E)SDB15V | http://www.altechcorp.com/PDFS/Splits/terminal49.pdf |  |  |  |  | STD Pack 20 |  |  |  | Terminal Width | 12 mm | Height x Length | 54 x 55.5 mm | Terminal Voltage | 9 mm | Insulation Material | Polyamide 6.6 | Type of Connection | 4 screw clamps | Wire Range | 22-10 AWG | Voltage Rating | 12-48V DC / 12-160V AC** | Nominal Discharge Current | 1.5 KA | Response Time | 1 ns DC / 5 ns AC | Capacitance
Terminal Block, Surge Suppressor | http://www.altechcorp.com/GoogleAssets/TB/CDL4U(E)SDB24V.jpg |  | Surge Suppressor 12 mm | /Electronics & Electrical/Electronic Components & Devices/Automation Control Components |  | CDL4U(E)SDB24V | http://www.altechcorp.com/PDFS/Splits/terminal49.pdf |  |  |  |  | STD Pack 20 |  |  |  | Terminal Width | 12 mm | Height x Length | 54 x 55.5 mm | Terminal Voltage | 9 mm | Insulation Material | Polyamide 6.6 | Type of Connection | 4 screw clamps | Wire Range | 22-10 AWG | Voltage Rating | 12-48V DC / 12-160V AC** | Nominal Discharge Current | 1.5 KA | Response Time | 1 ns DC / 5 ns AC | Capacitance
Terminal Block, Surge Suppressor | http://www.altechcorp.com/GoogleAssets/TB/CDL4U(E)SDB48V.jpg |  | Surge Suppressor 12 mm | /Electronics & Electrical/Electronic Components & Devices/Automation Control Components |  | CDL4U(E)SDB48V | http://www.altechcorp.com/PDFS/Splits/terminal49.pdf |  |  |  |  | STD Pack 20 |  |  |  | Terminal Width | 12 mm | Height x Length | 54 x 55.5 mm | Terminal Voltage | 9 mm | Insulation Material | Polyamide 6.6 | Type of Connection | 4 screw clamps | Wire Range | 22-10 AWG | Voltage Rating | 12-48V DC / 12-160V AC** | Nominal Discharge Current | 1.5 KA | Response Time | 1 ns DC / 5 ns AC | Capacitance
Terminal Block, Surge Suppressor | http://www.altechcorp.com/GoogleAssets/TB/CDL4U(E)SDB160V.jpg |  | Surge Suppressor 12 mm | /Electronics & Electrical/Electronic Components & Devices/Automation Control Components |  | CDL4U(E)SDBB160V | http://www.altechcorp.com/PDFS/Splits/terminal49.pdf |  |  |  |  | STD Pack 20 |  |  |  | Terminal Width | 12 mm | Height x Length | 54 x 55.5 mm | Terminal Voltage | 9 mm | Insulation Material | Polyamide 6.6 | Type of Connection | 4 screw clamps | Wire Range | 22-10 AWG | Voltage Rating | 12-48V DC / 12-160V AC** | Nominal Discharge Current | 1.5 KA | Response Time | 1 ns DC / 5 ns AC | Capacitance
Terminal Block, Stud Type Block | http://www.altechcorp.com/GoogleAssets/TB/CSTSN4U.jpg |  | Stud Type Block 17 mm | /Electronics & Electrical/Electronic Components & Devices/Automation Control Components |  | CSTSN4U | http://www.altechcorp.com/PDFS/Splits/terminal50.pdf |  |  |  |  | STD Pack 100 |  |  |  | Terminal Width | 17 mm | Height x Length | 39.5 x 50 mm | Terminal Voltage | 12 mm | Insulation Material | Polyamide 6.6 | Type of Connection | 2 screw connection for M4 ring/fork lugs | Approvals | CSA, IEC, UL | Wire Range | 22-6 AWG, 1.5-10 sq.mm, 22-6 AWG | Voltage Rating | 600V, 1000V, 600V | Current Rating | 65 A, 57 A, 65 A | Torque | 14 lb-in, 1.2Nm, 14 lb-in
Terminal Block, Stud Type Block | http://www.altechcorp.com/GoogleAssets/TB/CSTSN5U.jpg |  | Stud Type Block 17 mm | /Electronics & Electrical/Electronic Components & Devices/Automation Control Components |  | CSTSN5U | http://www.altechcorp.com/PDFS/Splits/terminal50.pdf |  |  |  |  | STD Pack 100 |  |  |  | Terminal Width | 17 mm | Height x Length | 39.5 x 50 mm | Terminal Voltage | 12 mm | Insulation Material | Polyamide 6.6 | Type of Connection | 2 screw connection for M5 ring/fork lugs | Approvals | CSA, IEC, UL | Wire Range | 22 - 4 AWG, 1.5-16 mm, 22.4 AWG | Voltage Rating | 600V, 1000V, 600V | Current Rating | 80 A, 76 A, 80 A | Torque | 25 lb-in, 2.0 Nm, 25 lb-in
Terminal Block, Stud Type Block |  |  | Stud Type Block 17 mm | /Electronics & Electrical/Electronic Components & Devices/Automation Control Components |  | CSTN6U | http://www.altechcorp.com/PDFS/Splits/terminal51.pdf |  |  |  |  | STD Pack 100 |  |  |  | Terminal Width | 17 mm | Height x Length | 39.5 x 50 mm | Terminal Voltage | 12 mm | Insulation Material | Polyamide 6.6 | Type of Connection | 2 screw connection for M6 ring/fork lugs | Approvals | CSA, IEC, UL | Wire Range | 22-2 AWG, 1.5-35 sq.mm, 22-2 AWG | Voltage Rating | 600V, 1000V, 600V | Current Rating | 125 A, 125 A, 125 A | Torque | 25 lb-in, 3.0 Nm, 25 lb-in
Terminal Block, Stud Type Block | http://www.altechcorp.com/GoogleAssets/TB/CSTSB4U.jpg |  | Stud Type Block 17 mm | /Electronics & Electrical/Electronic Components & Devices/Automation Control Components |  | CSTSB4U | http://www.altechcorp.com/PDFS/Splits/terminal51.pdf |  |  |  |  | STD Pack 100 |  |  |  | Terminal Width | 17 mm | Height x Length | 39.5 x 50 mm | Terminal Voltage | 12 mm | Insulation Material | Polyamide 6.6 | Type of Connection | 2 screw connection for M4 ring/fork lugs | Approvals | CSA, IEC, UL | Wire Range | 22-6 AWG, 1.5-10 sq.mm, 22-6 AWG | Voltage Rating | 600V, 1000V, 600V | Current Rating | 65 A, 57 A, 65 A | Torque | 14 lb-in, 1.2 Nm, 14 lb-in
Terminal Block, Stud Type Block | http://www.altechcorp.com/GoogleAssets/TB/CSTSB5U.jpg |  | Stud Type Block 17 mm | /Electronics & Electrical/Electronic Components & Devices/Automation Control Components |  | CSTSB5U | http://www.altechcorp.com/PDFS/Splits/terminal51.pdf |  |  |  |  | STD Pack 100 |  |  |  | Terminal Width | 17 mm | Height x Length | 39.5 x 50 mm | Terminal Voltage | 12 mm | Insulation Material | Polyamide 6.6 | Type of Connection | 2 screw connection for M5 ring/fork lugs | Approvals | CSA, IEC, UL | Wire Range | 22 - 4 AWG, 1.5-16 mm, 22.4 AWG | Voltage Rating | 600V, 1000V, 600V | Current Rating | 80 A, 76 A, 80 A | Torque | 25 lb-in, 2.0 Nm, 25 lb-in
Terminal Block, Hinge Type Stud Block | http://www.altechcorp.com/GoogleAssets/TB/STH4.jpg |  | Hinge Type Stud Block 11 mm | /Electronics & Electrical/Electronic Components & Devices/Automation Control Components |  | STH4 | http://www.altechcorp.com/PDFS/Splits/terminal52.pdf |  |  |  |  | STD Pack 100 |  |  |  | Terminal Width | 11 mm | Height x Length | 50.5 x 46 mm | Terminal Voltage | 10 mm | Insulation Material | Polyamide 6.6 | Type of Connection | 2 stud flat connection | Approvals | CSA, IEC, UL | Wire Range | 22-8 AWG, 1.5-6 sq.mm, 22-8 AWG | Voltage Rating | 600V, 1000V, 600V | Current Rating | 50 A, 41 A, 50 A | Torque | 14 lb-in, 1.2 Nm, 14 lb-in
Terminal Block, Hinge Type Stud Block | http://www.altechcorp.com/GoogleAssets/TB/STH4DT.jpg |  | Hinge Type Stud Block 11 mm | /Electronics & Electrical/Electronic Components & Devices/Automation Control Components |  | STH4DT | http://www.altechcorp.com/PDFS/Splits/terminal52.pdf |  |  |  |  | STD Pack 100 |  |  |  | Terminal Width | 11 mm | Height x Length | 50.5x 86 mm | Terminal Voltage | 10 mm | Insulation Material | Polyamide 6.6 | Type of Connection | 2 stud flat connection | Approvals | CSA, IEC, UL | Wire Range | 22-8 AWG, 1.5-6 sq.mm, 22-8 AWG | Voltage Rating | 600V, 1000V, 600V | Current Rating | 35 A, 41 A, 35 A | Torque | 14 lb-in, 1.2 Nm, 14 lb-in
Terminal Block, Hinge Type Stud Block | http://www.altechcorp.com/GoogleAssets/TB/STH4DTSH.jpg |  | Hinge Type Stud Block 22 mm | /Electronics & Electrical/Electronic Components & Devices/Automation Control Components |  | STH4DTSH | http://www.altechcorp.com/PDFS/Splits/terminal52.pdf |  |  |  |  | STD Pack 100 |  |  |  | Terminal Width | 22 mm | Height x Length | 50.5x 86 mm | Terminal Voltage | 10 mm | Insulation Material | Polyamide 6.6 | Type of Connection | 2 stud flat connection | Approvals | CSA, IEC, UL | Wire Range | 22-8 AWG, 1.5-6 sq.mm, 22-8 AWG | Voltage Rating | 600V, 1000V, 600V | Current Rating | 35 A, 34 A, 26 A | Torque | 14 lb-in, 1.2Nm, 14 lb-in
Terminal Block, Power Block | http://www.altechcorp.com/GoogleAssets/TB/PTB35-50.jpg |  | Power Block 25 mm | /Electronics & Electrical/Electronic Components & Devices/Automation Control Components |  | PTB35/50 | http://www.altechcorp.com/PDFS/Splits/terminal53.pdf |  |  |  |  | STD Pack 10 |  |  |  | Terminal Width | 25 mm | Height x Length | 73.6 x 169 mm | Terminal Voltage | 18 mm / M6 | Insulation Material | Polyamide 6.6 | Type of Connection | 2 bolts for connection | Approvals | CSA, IEC, UL | Wire Range | 8-2 AWG, 1.5-50 mm, 8-2 AWG | Voltage Rating | 600V, 1000V, 600V | Current Rating | 115 A, 150 A, 115 A | Torque | 27 lb-in, 3.0 Nm, 27 lb-in
Terminal Block, Power Block | http://www.altechcorp.com/GoogleAssets/TB/PTB35-50SH.jpg |  | Power Block 25 mm | /Electronics & Electrical/Electronic Components & Devices/Automation Control Components |  | PTB35/50SH | http://www.altechcorp.com/PDFS/Splits/terminal53.pdf |  |  |  |  | STD Pack 10 |  |  |  | Terminal Width | 25 mm | Height x Length | 73.6 x 169 mm | Terminal Voltage | 18 mm / M6 | Insulation Material | Polyamide 6.6 | Type of Connection | 2 bolts for connection | Approvals | CSA, IEC, UL | Wire Range | 8-2 AWG, 1.5-50 mm, 8-2 AWG | Voltage Rating | 600V, 1000V, 600V | Current Rating | 115 A, 150 A, 115 A | Torque | 27 lb-in, 3.0 Nm, 27 lb-in
Terminal Block, Power Block | http://www.altechcorp.com/GoogleAssets/TB/PTB70-95.jpg |  | Power Block 32 mm | /Electronics & Electrical/Electronic Components & Devices/Automation Control Components |  | PTB70/95 | http://www.altechcorp.com/PDFS/Splits/terminal53.pdf |  |  |  |  | STD Pack 10 |  |  |  | Terminal Width | 32 mm | Height x Length | 78 x 192 mm | Terminal Voltage | 18 mm / M6 | Insulation Material | Polyamide 6.6 | Type of Connection | 2 bolts for connection | Approvals | CSA, IEC, UL | Wire Range | 8-4/0 AWG, 1.5-95 mm, 8-4/0 AWG | Voltage Rating | 600V, 1000V, 600V | Current Rating | 230 A, 232 A, 230 A | Torque | 87 lb-in, 10.0 NM, 87 lb-in
Terminal Block, Power Block | http://www.altechcorp.com/GoogleAssets/TB/PTB70-95SH.jpg |  | Power Block 32 mm | /Electronics & Electrical/Electronic Components & Devices/Automation Control Components |  | PTB70/95SH | http://www.altechcorp.com/PDFS/Splits/terminal53.pdf |  |  |  |  | STD Pack 10 |  |  |  | Terminal Width | 32 mm | Height x Length | 78 x 192 mm | Terminal Voltage | 18 mm / M6 | Insulation Material | Polyamide 6.6 | Type of Connection | 2 bolts for connection | Approvals | CSA, IEC, UL | Wire Range | 8-4/0 AWG, 1.5-95 mm, 8-4/0 AWG | Voltage Rating | 600V, 1000V, 600V | Current Rating | 230 A, 232 A, 230 A | Torque | 87 lb-in, 10.0 NM, 87 lb-in
Terminal Block, Feed-Through & Multi-Connection Spring Clamp | http://www.altechcorp.com/GoogleAssets/TB/CSC25T.jpg |  | Feed-Through & Multi-Connection Spring Clamp 5 mm | /Electronics & Electrical/Electronic Components & Devices/Automation Control Components |  | CSC2.5T | http://www.altechcorp.com/PDFS/Splits/terminal54.pdf |  |  |  |  | STD Pack 100 |  |  |  | Terminal Width | 5 mm | Height x Length | 36 x 58 mm | Terminal Voltage | 11 mm | Insulation Material | polyamide 6.6 | Type of Connection | 2 spring clamps & 2 slots for interconnection | Approvals | CSA, IEC, UL | Wire Range | 22-12 AWG, 0.2-25 sq,mm, 22-12 AWG | Voltage Rating | 600 V, 800 V, 600 V | Current Rating | 25 A, 24 A, 25A
Terminal Block, Feed-Through & Multi-Connection Spring Clamp | http://www.altechcorp.com/GoogleAssets/TB/CSC4T.jpg |  | Feed-Through & Multi-Connection Spring Clamp 6 mm | /Electronics & Electrical/Electronic Components & Devices/Automation Control Components |  | CSC4T | http://www.altechcorp.com/PDFS/Splits/terminal54.pdf |  |  |  |  | STD Pack 100 |  |  |  | Terminal Width | 6 mm | Height x Length | 42 x 65 mm | Terminal Voltage | 15 mm | Insulation Material | Polyamide 6.6 | Type of Connection | 2 spring clamps & 2 slots for interconnection | Approvals | CSA, IEC, UL | Wire Range | 22-12 AWG, 0.2-4 sq.mm, 22-12 AWG | Voltage Rating | 600 V, 800 V, 600 V | Current Rating | 25, 32 A, 25 A
Terminal Block, Feed-Through & Multi-Connection Spring Clamp | http://www.altechcorp.com/GoogleAssets/TB/CSC6T.jpg |  | Feed-Through & Multi-Connection Spring Clamp 8 mm | /Electronics & Electrical/Electronic Components & Devices/Automation Control Components |  | CSC6T | http://www.altechcorp.com/PDFS/Splits/terminal54.pdf |  |  |  |  | STD Pack 50 |  |  |  | Terminal Width | 8 mm | Height x Length | 45 x 72 mm | Terminal Voltage | 15 mm | Insulation Material | Polyamide 6.6 | Type of Connection | 2 spring clamps & 2 slots for interconnection | Approvals | CSA, IEC, UL | Wire Range | 22-8 AWG, 0.2-6 sq.mm, 22-8 AWG | Voltage Rating | 600 V, 800 V, 600 V | Current Rating | 50 A, 41 A, 50 A
Terminal Block, Feed-Through & Multi-Connection Spring Clamp | http://www.altechcorp.com/GoogleAssets/TB/CSC10T.jpg |  | Feed-Through & Multi-Connection Spring Clamp 10 mm | /Electronics & Electrical/Electronic Components & Devices/Automation Control Components |  | CSC10T | http://www.altechcorp.com/PDFS/Splits/terminal55.pdf |  |  |  |  | STD Pack 50 |  |  |  | Terminal Width | 10 mm | Height x Length | 50 x 75 mm | Terminal Voltage | 18 mm | Insulation Material | Polyamide 6.6 | Type of Connection | 2 spring clamps & 2 slots for interconnection | Approvals | IEC, UL | Wire Range | 1.5-10 sq.mm, 16 AWG | Voltage Rating | 800 V, 600 V | Current Rating | 57 A, 65 A
Terminal Block, Feed-Through & Multi-Connection Spring Clamp | http://www.altechcorp.com/GoogleAssets/TB/CSC16T.jpg |  | Feed-Through & Multi-Connection Spring Clamp 12 mm | /Electronics & Electrical/Electronic Components & Devices/Automation Control Components |  | CSC16T | http://www.altechcorp.com/PDFS/Splits/terminal55.pdf |  |  |  |  | STD Pack 50 |  |  |  | Terminal Width | 12 mm | Height x Length | 45 x 72 mm | Terminal Voltage | 20 mm | Insulation Material | Polyamide 6.6 | Type of Connection | 2 spring clamps & 2 slots for interconnection | Approvals | IEC, UL | Wire Range | 1.5-16 sq.mm, 16-4 AWG | Voltage Rating | 800 V, 600 V | Current Rating | 76 A, 85 A
Terminal Block, Feed-Through & Multi-Connection Spring Clamp | http://www.altechcorp.com/GoogleAssets/TB/CSC25T1-2.jpg |  | Feed-Through & Multi-Connection Spring Clamp 5 mm | /Electronics & Electrical/Electronic Components & Devices/Automation Control Components |  | CSC2.5T1-2 | http://www.altechcorp.com/PDFS/Splits/terminal55.pdf |  |  |  |  | STD Pack 100 |  |  |  | Terminal Width | 5 mm | Height x Length | 36 x 74 mm | Terminal Voltage | 11 mm | Insulation Material | Polyamide 6.6 | Type of Connection | 3 spring clampss & 2 slots for interconnection | Approvals | CSA, IEC, UL | Wire Range | 22-12 AWG, 0.2-2.5 sq,mm, 22-12 AWG | Voltage Rating | 600 V, 800 V, 600 V | Current Rating | 25 A, 24 A, 25A
Terminal Block, Feed-Through & Multi-Connection Spring Clamp |  |  | Feed-Through & Multi-Connection Spring Clamp 5 mm | /Electronics & Electrical/Electronic Components & Devices/Automation Control Components |  | CSCs2.5T-2 | http://www.altechcorp.com/PDFS/Splits/terminal55.pdf |  |  |  |  | STD Pack 50 |  |  |  | Terminal Width | 5 mm | Height x Length | 36 x 90 mm | Terminal Voltage | 11 mm | Insulation Material | Polyamide 6.6 | Type of Connection | 4 spring clampss & 2 slots for interconnection | Approvals | CSA, IEC, UL | Wire Range | 22-12 AWG, 0.2-2.5 sq,mm, 22-12 | Voltage Rating | 600 V, 800 V, 600 V | Current Rating | 25 A, 24 A, 25A
Terminal Block, Feed-Through & Multi-Connection Spring Clamp | http://www.altechcorp.com/GoogleAssets/TB/CSC4T1-2.jpg |  | Feed-Through & Multi-Connection Spring Clamp 6 mm | /Electronics & Electrical/Electronic Components & Devices/Automation Control Components |  | CSC4T1-2 | http://www.altechcorp.com/PDFS/Splits/terminal55.pdf |  |  |  |  | STD Pack 50 |  |  |  | Terminal Width | 5 mm | Height x Length | 42 x 85 mm | Terminal Voltage | 15 mm | Insulation Material | Polyamide 6.6 | Type of Connection | 3 spring clampss & 2 slots for interconnection | Approvals | CSA, IEC, UL | Wire Range | 22-12 AWG, 0.2-4 sq.mm, 22-12 AWG | Voltage Rating | 600 V, 800 V, 600 V | Current Rating | 25 A, 32 A, 35 A
Terminal Block, Feed-Through & Multi-Connection Spring Clamp | http://www.altechcorp.com/GoogleAssets/TB/CSC4T2-2.jpg |  | Feed-Through & Multi-Connection Spring Clamp 6 mm | /Electronics & Electrical/Electronic Components & Devices/Automation Control Components |  | CSC4T2-2 | http://www.altechcorp.com/PDFS/Splits/terminal56.pdf |  |  |  |  | STD Pack 50 |  |  |  | Terminal Width | 6 mm | Height x Length | 42 x 105 mm | Terminal Voltage | 15 mm | Insulation Material | Polyamide 6.6 | Type of Connection | 4 spring clampss & 2 slots for interconnection | Approvals | CSA, IEC, UL | Wire Range | 22-12 AWG, 0.2-4 sq.mm, 22-12 AWG | Voltage Rating | 600 V, 800 V, 600 V | Current Rating | 25, 32 A, 25 A
Terminal Block, Feed-Through & Multi-Connection Spring Clamp | http://www.altechcorp.com/GoogleAssets/TB/CSC6T1-2.jpg |  | Feed-Through & Multi-Connection Spring Clamp 8 mm | /Electronics & Electrical/Electronic Components & Devices/Automation Control Components |  | CSC6T1-2 | http://www.altechcorp.com/PDFS/Splits/terminal56.pdf |  |  |  |  | STD Pack 50 |  |  |  | Terminal Width | 8 mm | Height x Length | 45 x 94 mm | Terminal Voltage | 15 mm | Insulation Material | Polyamide 6.6 | Type of Connection | 3 spring clampss & 2 slots for interconnection | Approvals | CSA, IEC, UL | Wire Range | 22-8 AWG, 0.2-6 sq.mm, 22-8 AWG | Voltage Rating | 600 V, 800 V, 600 V | Current Rating | 50 A, 41 A, 50 A
Terminal Block, Fuse Spring Clamp, 5 x 20 and 5 x 25 mm | http://www.altechcorp.com/GoogleAssets/TB/ASF4.jpg |  | Fuse Spring Clamp, 5 x 20 and 5 x 25 mm 8 mm | /Electronics & Electrical/Electronic Components & Devices/Automation Control Components |  | ASF4 | http://www.altechcorp.com/PDFS/Splits/terminal57.pdf |  |  |  |  | STD Pack 100 |  |  |  | Terminal Width | 8 mm | Height x Length | 60 x 86 mm | Terminal Voltage | 16 mm | Insulation Material | Polyamide 6.6 | Type of Connection | 2 spring clamps & 2 slots for interconnection | Approvals | CSA, IEC, UL | Wire Range | 22-10 AWG, 0.2-4 sq.mm, 22-10 AWG | Voltage Rating | 600V, 1000V, 600V | Current Rating | 6.3 A, 6.3 A, 6.3 A
Terminal Block, Fuse Spring Clamp, 5 x 20 and 5 x 25 mm | http://www.altechcorp.com/GoogleAssets/TB/ASF4(L).jpg |  | Fuse Spring Clamp, 5 x 20 and 5 x 25 mm 8 mm | /Electronics & Electrical/Electronic Components & Devices/Automation Control Components |  | ASF4(L)* | http://www.altechcorp.com/PDFS/Splits/terminal57.pdf |  |  |  |  | STD Pack 100 |  |  |  | Terminal Width | 8 mm | Height x Length | 60 x 86 mm | Terminal Voltage | 16 mm | Insulation Material | Polyamide 6.6 | Type of Connection | 2 spring clamps & 2 slots for interconnection | Approvals | CSA, IEC, UL | Wire Range | 22-10 AWG, 0.2-4 sq.mm, 22-10 AWG | Voltage Rating | 600V, 1000V, 600V | Current Rating | 6.3 A, 6.3 A, 6.3 A
Terminal Block, Ground Spring Clamps | http://www.altechcorp.com/GoogleAssets/TB/CSCG25T.jpg |  | Ground Spring Clamp 5 mm | /Electronics & Electrical/Electronic Components & Devices/Automation Control Components |  | CSCG2.5T | http://www.altechcorp.com/PDFS/Splits/terminal58.pdf |  |  |  |  | STD Pack 100 |  |  |  | Terminal Width | 5 mm | Height x Length | 36 x 58 mm | Terminal Voltage | 15 mm | Insulation Material | Polyamide 6.6 | Type of Connection | 2 spring clamps & 2 slots for interconnection | Approvals | CSA, IEC, UL | Wire Range | 22-14 AWG, 0.2-2.5 sq.mm, 22-12 AWG | Voltage Rating | 800 V | Current Rating | 24 A
Terminal Block, Ground Spring Clamps | http://www.altechcorp.com/GoogleAssets/TB/CSCG4T.jpg |  | Ground Spring Clamp 6 mm | /Electronics & Electrical/Electronic Components & Devices/Automation Control Components |  | CSCG4T | http://www.altechcorp.com/PDFS/Splits/terminal58.pdf |  |  |  |  | STD Pack 100 |  |  |  | Terminal Width | 6 mm | Height x Length | 42 x 65 mm | Terminal Voltage | 13 mm | Insulation Material | Polyamide 6.6 | Type of Connection | 2 spring clamp connection, grounding through alloy feet | Approvals | CSA, IEC, UL | Wire Range | 22-12 AWG, 0.2-4 sq.mm, 22-10 AWG | Voltage Rating | 800 V | Current Rating | 32 A
Terminal Block, Ground Spring Clamps | http://www.altechcorp.com/GoogleAssets/TB/CSCG6T.jpg |  | Ground Spring Clamp 8 mm | /Electronics & Electrical/Electronic Components & Devices/Automation Control Components |  | CSCG6T | http://www.altechcorp.com/PDFS/Splits/terminal59.pdf |  |  |  |  | STD Pack 50 |  |  |  | Terminal Width | 8mm | Height x Length | 45 x 72 mm | Terminal Voltage | 15 mm | Insulation Material | Polyamide 6.6 | Type of Connection | 2 spring clamp connection, grounding through alloy feet | Approvals | CSA, IEC, UL | Wire Range | 22-8 AWG, 0.2-6 sq.mm, 22-8 AWG | Voltage Rating | 800 V | Current Rating | 41 A
Terminal Block, Ground Spring Clamps | http://www.altechcorp.com/GoogleAssets/TB/CSCG10T.jpg |  | Ground Spring Clamp 10 mm | /Electronics & Electrical/Electronic Components & Devices/Automation Control Components |  | CSCG10T | http://www.altechcorp.com/PDFS/Splits/terminal59.pdf |  |  |  |  | STD Pack 50 |  |  |  | Terminal Width | 10 mm | Height x Length | 50 x 75 mm | Terminal Voltage | 15 mm | Insulation Material | Polyamide 6.6 | Type of Connection | 2 spring clamp connection, grounding through alloy feet | Approvals | IEC, UL | Wire Range | 1.5-10 sq.mm | Voltage Rating | 800 V | Current Rating | 57 A
Terminal Block, Ground Spring Clamps | http://www.altechcorp.com/GoogleAssets/TB/CSCG16T.jpg |  | Ground Spring Clamp 12 mm | /Electronics & Electrical/Electronic Components & Devices/Automation Control Components |  | CSCG16T | http://www.altechcorp.com/PDFS/Splits/terminal59.pdf |  |  |  |  | STD Pack 50 |  |  |  | Terminal Width | 12 mm | Height x Length | 58 x 80 mm | Terminal Voltage | 20 mm | Insulation Material | Polyamide 6.6 | Type of Connection | 2 spring clamp connection, grounding through alloy feet | Approvals | IEC, UL | Wire Range | 1.5-16 sq.mm | Voltage Rating | 800 V | Current Rating | 76 A
Terminal Block, Angular Feed-Through Spring Clamp | http://www.altechcorp.com/GoogleAssets/TB/AS25.jpg |  | Angular Feed-Through Spring Clamp 5 mm | /Electronics & Electrical/Electronic Components & Devices/Automation Control Components |  | AS2.5 | http://www.altechcorp.com/PDFS/Splits/terminal60.pdf |  |  |  |  | STD Pack 100 |  |  |  | Terminal Width | 5 mm | Height x Length | 42 x 54 mm | Terminal Voltage | 11 mm | Insulation Material | Polyamide 6.6 | Type of Connection | 2 spring clamps & 2 slots for interconnection | Approvals | CSA, IEC, UL | Wire Range | 22-12 AWG, 0.34-2.5 sq,mm, 22-12 AWG | Voltage Rating | 600 V, 800 V, 600 V | Current Rating | 25 A, 24 A, 25 A
Terminal Block, Angular Feed-Through Spring Clamp | http://www.altechcorp.com/GoogleAssets/TB/AS4.jpg |  | Angular Feed-Through Spring Clamp 6 mm | /Electronics & Electrical/Electronic Components & Devices/Automation Control Components |  | AS4 | http://www.altechcorp.com/PDFS/Splits/terminal60.pdf |  |  |  |  | STD Pack 100 |  |  |  | Terminal Width | 6 mm | Height x Length | 42 x 61.5 mm | Terminal Voltage | 15 mm | Insulation Material | Polyamide 6.6 | Type of Connection | 2 spring clamps & 2 slots for interconnection | Approvals | CSA, IEC, UL | Wire Range | 22-10 AWG, 0.2-4 sq.mm 22-10 AWG | Voltage Rating | 600 V, 800 V, 600 V | Current Rating | 35 A, 32 A, 35 A
Terminal Block, Angular Feed-Through Spring Clamp | http://www.altechcorp.com/GoogleAssets/TB/AS6.jpg |  | Angular Feed-Through Spring Clamp 8 mm | /Electronics & Electrical/Electronic Components & Devices/Automation Control Components |  | AS6 | http://www.altechcorp.com/PDFS/Splits/terminal61.pdf |  |  |  |  | STD Pack 50 |  |  |  | Terminal Width | 8 mm | Height x Length | 48 x 74 mm | Terminal Voltage | 15 mm | Insulation Material | Polyamide 6.6 | Type of Connection | 2 spring clamps & 2 slots for interconnection | Approvals | CSA, IEC, UL | Wire Range | 22-8 AWG, 0.2-6 sq.mm, 22-8 AWG | Voltage Rating | 600 V, 800 V, 600 V | Current Rating | 50 A, 41 A, 50 A
Terminal Block, Angular Feed-Through Spring Clamp | http://www.altechcorp.com/GoogleAssets/TB/AS25-3.jpg |  | Angular Feed-Through Spring Clamp 5 mm | /Electronics & Electrical/Electronic Components & Devices/Automation Control Components |  | AS2.5/3 | http://www.altechcorp.com/PDFS/Splits/terminal61.pdf |  |  |  |  | STD Pack 100 |  |  |  | Terminal Width | 5 mm | Height x Length | 42 x 54 mm | Terminal Voltage | 11 mm | Insulation Material | Polyamide 6.6 | Type of Connection | 3 spring clampss & 2 slots for interconnection | Approvals | CSA, IEC, UL | Wire Range | 22-12 AWG, 0.34-2.5 sq,mm, 22-12 AWG | Voltage Rating | 600 V, 800 V, 600 V | Current Rating | 25 A, 24 A, 25A
Terminal Block, Angular Feed-Through Spring Clamp | http://www.altechcorp.com/GoogleAssets/TB/AS25-4.jpg |  | Angular Feed-Through Spring Clamp 5 mm | /Electronics & Electrical/Electronic Components & Devices/Automation Control Components |  | AS2.5/4 | http://www.altechcorp.com/PDFS/Splits/terminal61.pdf |  |  |  |  | STD Pack 100 |  |  |  | Terminal Width | 5 mm | Height x Length | 42 x 54 mm | Terminal Voltage | 11 mm | Insulation Material | Polyamide 6.6 | Type of Connection | 4 spring clamp connection | Approvals | CSA, IEC, UL | Wire Range | 22-12 AWG, 0.34-2.5 sq,mm, 22-12 AWG | Voltage Rating | 600 V, 800 V, 600 V | Current Rating | 25 A, 24 A, 25 A
Terminal Block, Angular Feed-Through Spring Clamp | http://www.altechcorp.com/GoogleAssets/TB/AS4-3.jpg |  | Angular Feed-Through Spring Clamp 6 mm | /Electronics & Electrical/Electronic Components & Devices/Automation Control Components |  | AS4/3 | http://www.altechcorp.com/PDFS/Splits/terminal61.pdf |  |  |  |  | STD Pack 100 |  |  |  | Terminal Width | 6 mm | Height x Length | 42 x 61.5 mm | Terminal Voltage | 15 mm | Insulation Material | Polyamide 6.6 | Type of Connection | 3 spring clampss & 2 slots for interconnection | Approvals | CSA, IEC, UL | Wire Range | 22-10 AWG, 0.2-4 sq.mm, 22-10 AWG | Voltage Rating | 600 V, 800 V, 600 V | Current Rating | 35 A, 32 A, 35 A
Terminal Block, Angular Feed-Through Spring Clamp | http://www.altechcorp.com/GoogleAssets/TB/AS4-4.jpg |  | Angular Feed-Through Spring Clamp 6 mm | /Electronics & Electrical/Electronic Components & Devices/Automation Control Components |  | AS4/4 | http://www.altechcorp.com/PDFS/Splits/terminal62.pdf |  |  |  |  | STD Pack 100 |  |  |  | Terminal Width | 6 mm | Height x Length | 42 x 61.5 mm | Terminal Voltage | 15 mm | Insulation Material | Polyamide 6.6 | Type of Connection | 4 spring clamp connection | Approvals | CSA, IEC, UL | Wire Range | 22-10 AWG, 0.2-4 sq.mm, 22-10 AWG | Voltage Rating | 600 V, 800 V, 600 V | Current Rating | 35 A, 32 A, 35 A
Terminal Block, Angular Feed-Through Spring Clamp | http://www.altechcorp.com/GoogleAssets/TB/AS6-3.jpg |  | Angular Feed-Through Spring Clamp 8 mm | /Electronics & Electrical/Electronic Components & Devices/Automation Control Components |  | AS6/3 | http://www.altechcorp.com/PDFS/Splits/terminal62.pdf |  |  |  |  | STD Pack 50 |  |  |  | Terminal Width | 8 mm | Height x Length | 42 x 74 mm | Terminal Voltage | 15 mm | Insulation Material | Polyamide 6.6 | Type of Connection | 3 spring clampss & 2 slots for interconnection | Approvals | CSA, IEC, UL | Wire Range | 22-8 AWG, 0.2-6 sq.mm, 22-8 AWG | Voltage Rating | 600 V, 800 V, 600 V | Current Rating | 50 A, 41 A, 50 A
Terminal Block, Angular Feed-Through Spring Clamp | http://www.altechcorp.com/GoogleAssets/TB/AS6-3.jpg |  | Angular Feed-Through Spring Clamp 5 mm | /Electronics & Electrical/Electronic Components & Devices/Automation Control Components |  | ADL2.5 | http://www.altechcorp.com/PDFS/Splits/terminal62.pdf |  |  |  |  | STD Pack 50 |  |  |  | Terminal Width | 5 mm | Height x Length | 50 x 79.5 mm | Terminal Voltage | 14 mm | Insulation Material | Polyamide 6.6 | Type of Connection | 4 spring clampss & 4 slots for interconnection | Approvals | CSA, IEC, UL | Wire Range | 22-12 AWG, 0.34-2.5 sq,mm, 22-12 AWG | Voltage Rating | 300 V, 800 V, 300 V | Current Rating | 25 A, 24 A, 25 A
Terminal Block, Angular Feed-Through Spring Clamp | http://www.altechcorp.com/GoogleAssets/TB/ADL25.jpg |  | Angular Feed-Through Spring Clamp 5 mm | /Electronics & Electrical/Electronic Components & Devices/Automation Control Components |  | ADL2.5(IS) | http://www.altechcorp.com/PDFS/Splits/terminal63.pdf |  |  |  |  | STD Pack 50 |  |  |  | Terminal Width | 5 mm | Height x Length | 50 x 79.5 mm | Terminal Voltage | 14 mm | Insulation Material | Polyamide 6.6 | Type of Connection | 4 spring clampss & 4 slots for interconnection | Approvals | IEC, UL | Wire Range | 0.2-2.5 sq.mm | Voltage Rating | 800 V | Current Rating | 24 A
Terminal Block, Angular Feed-Through Spring Clamp | http://www.altechcorp.com/GoogleAssets/TB/ADL25(IS).jpg |  | Angular Feed-Through Spring Clamp 5 mm | /Electronics & Electrical/Electronic Components & Devices/Automation Control Components |  | ADLG2.5 | http://www.altechcorp.com/PDFS/Splits/terminal63.pdf |  |  |  |  | STD Pack 50 |  |  |  | Terminal Width | 5 mm | Height x Length | 50 x 79.5 mm | Terminal Voltage | 14 mm | Insulation Material | Polyamide 6.6 | Type of Connection | 4 spring clamps & 4 slots for interconnection + grounding terminal | Approvals | IEC, UL | Wire Range | 0.34 sq.mm, 22-12 AWG | Voltage Rating | 800 V, 600 V | Current Rating | 24 A, 20 A
Terminal Block, Triple Level Spring Clamp | http://www.altechcorp.com/GoogleAssets/TB/ADLG25.jpg |  | Triple Level Spring Clamp 5 mm | /Electronics & Electrical/Electronic Components & Devices/Automation Control Components |  | ATL2.5 | http://www.altechcorp.com/PDFS/Splits/terminal64.pdf |  |  |  |  | STD Pack 50 |  |  |  | Terminal Width | 5 mm | Height x Length | 75 x 100 mm | Terminal Voltage | 10 mm | Insulation Material | Polyamide 6.6 | Approvals | IEC, UL | Wire Range | 0.2-2.5 sq.mm, 22-12 AWG | Voltage Rating | 500 V, 600 V | Current Rating | 24 A, 20 A
Terminal Block, Triple Level Spring Clamp | http://www.altechcorp.com/GoogleAssets/TB/ATL25.jpg |  | Triple Level Spring Clamp 5 mm | /Electronics & Electrical/Electronic Components & Devices/Automation Control Components |  | ATL2.5H | http://www.altechcorp.com/PDFS/Splits/terminal65.pdf |  |  |  |  | STD Pack 50 |  |  |  | Terminal Width | 5 mm | Height x Length | 75 x 76.1 mm | Terminal Voltage | 10 mm | Insulation Material | Polyamide 6.6 | Approvals | IEC, UL | Wire Range | 0.2-2.5 sq.mm, 22-12 AWG | Voltage Rating | 500 V | Current Rating | 24 A
Terminal Block, Triple Level Spring Clamp | http://www.altechcorp.com/GoogleAssets/TB/ATL25H.jpg |  | Triple Level Spring Clamp 5 mm | /Electronics & Electrical/Electronic Components & Devices/Automation Control Components |  | ATLG2.5 | http://www.altechcorp.com/PDFS/Splits/terminal65.pdf |  |  |  |  | STD Pack 50 |  |  |  | Terminal Width | 5 mm | Height x Length | 75 x 100 mm | Terminal Voltage | 10 mm | Insulation Material | Polyamide 6.6 | Approvals | IEC, UL | Wire Range | 0.2-2.5 sq.mm, 22-12 AWG | Voltage Rating | 500 V, 600 V | Current Rating | 24 A, 20 A
Terminal Block, Angular Ground / Earth Spring Clamp | http://www.altechcorp.com/GoogleAssets/TB/AGT25.jpg |  | Angular Ground / Earth Spring Clamp 5 mm | /Electronics & Electrical/Electronic Components & Devices/Automation Control Components |  | AGT2.5 | http://www.altechcorp.com/PDFS/Splits/terminal66.pdf |  |  |  |  | STD Pack 100 |  |  |  | Terminal Width | 5 mm | Height x Length | 42 x 54 mm | Terminal Voltage | 11 mm | Insulation Material | Polyamide 6.6 | Type of Connection | 2 spring clamp connection, grounding through alloy feet | Approvals | IEC, UL | Wire Range | 0.34 sq.mm, 22-12 AWG | Voltage Rating |  | Current Rating
Terminal Block, Angular Ground / Earth Spring Clamp | http://www.altechcorp.com/GoogleAssets/TB/AGT6.jpg |  | Angular Ground / Earth Spring Clamp 8 mm | /Electronics & Electrical/Electronic Components & Devices/Automation Control Components |  | AGT6 | http://www.altechcorp.com/PDFS/Splits/terminal66.pdf |  |  |  |  | STD Pack 50 |  |  |  | Terminal Width | 8 mm | Height x Length | 48 x 74 mm | Terminal Voltage | 15 mm | Insulation Material | Polyamide 6.6 | Type of Connection | 2 spring clamp connection, grounding through alloy feet | Approvals | IEC, UL | Wire Range | 0.2-6 sq.mm, 22-8 AWG | Voltage Rating | 800 V | Current Rating | 41 A
Terminal Block, Angular Ground / Earth Spring Clamp | http://www.altechcorp.com/GoogleAssets/TB/AGT25-3.jpg |  | Angular Ground / Earth Spring Clamp 5 mm | /Electronics & Electrical/Electronic Components & Devices/Automation Control Components |  | AGT2.5/3 | http://www.altechcorp.com/PDFS/Splits/terminal66.pdf |  |  |  |  | STD Pack 100 |  |  |  | Terminal Width | 5 mm | Height x Length | 42 x 54 mm | Terminal Voltage | 12 mm | Insulation Material | Polyamide 6.6 | Type of Connection | 3 spring clamp connection, grounding through alloy feet | Approvals | CSA, IEC, UL | Wire Range | 22-12 AWG, 0.34-2.5 sq,mm, 22-12 AWG | Voltage Rating | 800 V | Current Rating | 24 A
Terminal Block, Angular Ground / Earth Spring Clamp | http://www.altechcorp.com/GoogleAssets/TB/AGT25-4.jpg |  | Angular Ground / Earth Spring Clamp 5 mm | /Electronics & Electrical/Electronic Components & Devices/Automation Control Components |  | AGT2.5/4 | http://www.altechcorp.com/PDFS/Splits/terminal67.pdf |  |  |  |  | STD Pack 100 |  |  |  | Terminal Width | 5 mm | Height x Length | 42 x 54 mm | Terminal Voltage | 12 mm | Insulation Material | Polyamide 6.6 | Type of Connection | 4 spring clamp connection, grounding through alloy feet | Approvals | CSA, IEC, UL | Wire Range | 0.2-4 sq.mm, 22-10 AWG | Voltage Rating |  | Current Rating | 24 A
Terminal Block, Angular Ground / Earth Spring Clamp | http://www.altechcorp.com/GoogleAssets/TB/AGT4.jpg |  | Angular Ground / Earth Spring Clamp 6 mm | /Electronics & Electrical/Electronic Components & Devices/Automation Control Components |  | AGT4 | http://www.altechcorp.com/PDFS/Splits/terminal67.pdf |  |  |  |  | STD Pack 50 |  |  |  | Terminal Width | 6 mm | Height x Length | 42 x 61.5 mm | Terminal Voltage | 15 mm | Insulation Material | Polyamide 6.6 | Type of Connection | 2 spring clamp connection, grounding through alloy feet | Approvals | IEC, UL | Wire Range | 0.2-4 sq.mm, 22-10 AWG | Voltage Rating | 800 V | Current Rating
Terminal Block, Angular Ground / Earth Spring Clamp | http://www.altechcorp.com/GoogleAssets/TB/AGT4-3.jpg |  | Angular Ground / Earth Spring Clamp 6 mm | /Electronics & Electrical/Electronic Components & Devices/Automation Control Components |  | AGT4/3 | http://www.altechcorp.com/PDFS/Splits/terminal67.pdf |  |  |  |  | STD Pack 50 |  |  |  | Terminal Width | 6 mm | Height x Length | 42 x 61.5 mm | Terminal Voltage | 15 mm | Insulation Material | Polyamide 6.6 | Type of Connection | 3 spring clamp connection, grounding through alloy feet | Approvals | IEC, UL | Wire Range | 0.2-4 sq.mm, 22-10 AWG | Voltage Rating | 800 V | Current Rating | 32 A
Terminal Block, Angular Ground / Earth Spring Clamp | http://www.altechcorp.com/GoogleAssets/TB/AGT4-4.jpg |  | Angular Ground / Earth Spring Clamp 6 mm | /Electronics & Electrical/Electronic Components & Devices/Automation Control Components |  | AGT4/4 | http://www.altechcorp.com/PDFS/Splits/terminal67.pdf |  |  |  |  | STD Pack 50 |  |  |  | Terminal Width | 6 mm | Height x Length | 42 x 61.5 mm | Terminal Voltage | 15 mm | Insulation Material | Polyamide 6.6 | Type of Connection | 4 spring clamp connection, grounding through alloy feet | Approvals | IEC, UL | Wire Range | 0.2-4 sq.mm, 22-10 AWG | Voltage Rating | 800 V | Current Rating | 32 A
Terminal Block, Angular Ground / Earth Spring Clamp | http://www.altechcorp.com/GoogleAssets/TB/AGT6-3.jpg |  | Angular Ground / Earth Spring Clamp 8 mm | /Electronics & Electrical/Electronic Components & Devices/Automation Control Components |  | AGT6/3 | http://www.altechcorp.com/PDFS/Splits/terminal67.pdf |  |  |  |  | STD Pack 50 |  |  |  | Terminal Width | 8 mm | Height x Length | 48 x 74 mm | Terminal Voltage | 15 mm | Insulation Material | Polyamide 6.6 | Type of Connection | 3 spring clamp connection, grounding through alloy feet | Approvals | IEC, UL | Wire Range | 0.2-6 sq.mm, 22-8 AWG | Voltage Rating | 800 V | Current Rating | 41 A
Terminal Blocks, Mini Feed-Through Panel Mount | http://www.altechcorp.com/GoogleAssets/TB/CMB4.jpg |  | Mini Fee-Through Panel Mount 6 mm | /Electronics & Electrical/Electronic Components & Devices/Automation Control Components |  | CMB4 | http://www.altechcorp.com/PDFS/Splits/terminal69.pdf |  |  |  |  | STD Pack 100 |  |  |  | Terminal Width | 9 mm | Height x Length | 28 x 27 mm | Terminal Voltage | 9 mm | Insulation Material | Polyamide 6.6 | Type of Connection | 2 screw clamps & 1 tapped hole for cross connect | Approvals | CSA, IEC, UL | Wire Range | 22-10 AWG, 0.2-4 sq.mm, 22-10 AWG | Voltage Rating | 300 V, 500 V, 300 V | Current Rating | 35 A, 32 A, 35 A | Torque | 7 lb-in, 0.5 Nm, 7 lb-in
Terminal Block, Mini Feend-Through 15 mm | http://www.altechcorp.com/GoogleAssets/TB/CMT4.jpg |  | Mini Feed-Through 15 mm, 6 mm | /Electronics & Electrical/Electronic Components & Devices/Automation Control Components |  | CMT4 | http://www.altechcorp.com/PDFS/Splits/terminal70.pdf |  |  |  |  | STD Pack 100 |  |  |  | Terminal Width | 6 mm | Height x Length | 29 x 27 mm | Terminal Voltage | 9 mm | Insulation Material | Polyamide 6.6 | Type of Connection | 2 screw clamps & 1 tapped hole for cross connect | Approvals | CSA, IEC, UL | Wire Range | 22-10 AWG, 0.2-4 sq.mm, 22-10 AWG | Voltage Rating | 300 V, 500 V, 300 V | Current Rating | 35 A, 32 A, 35 A | Torque | 7 lb-in, 0.5 Nm, 7 lb-in
Terminal Block, Mini Feend-Through 15 mm | http://www.altechcorp.com/GoogleAssets/TB/CGMT4.jpg |  | Mini Feed-Through 15 mm, 6 mm | /Electronics & Electrical/Electronic Components & Devices/Automation Control Components |  | CGMT4 | http://www.altechcorp.com/PDFS/Splits/terminal70.pdf |  |  |  |  | STD Pack 50 |  |  |  | Terminal Width | 6 mm | Height x Length | 28.5 x 27 mm | Terminal Voltage | 9 mm | Insulation Material | Polyamide 6.6 | Type of Connection | 2 screw clamps | Approvals | CSA, IEC, UL | Wire Range | 22-10 AWG, 0.2-4 sq.mm, 22-10 AWG | Voltage Rating | 400 V | Current Rating | 32 A | Torque | 7 lb-in, 0.5 Nm, 7 lb-in
Terminal Block, Fuse Block, 5x 20 and 5 x 25 mm | http://www.altechcorp.com/GoogleAssets/TB/CF4U.jpg |  | Fuse Block, 5 x 20 and 5 x 25, 8 mm | /Electronics & Electrical/Electronic Components & Devices/Automation Control Components |  | CF4U† | http://www.altechcorp.com/PDFS/Splits/terminal71.pdf |  |  |  |  | STD Pack 100 |  |  |  | Terminal Width | 8 mm | Height x Length | 57.6 x 57 mm | Terminal Voltage | 9.5 mm | Insulation Material | Polyamide 6.6 | Type of Connection | 4 screw clamps | Approvals | CSA, IEC, UL | Wire Range | 22-10 AWG, 0.2-4 sq.mm, 22-10 AWG | Voltage Rating | 600 V, 100 V, 600 V | Current Rating | 10 A, 6.3 A, 10 A | Torque | 7 lb-in, 0.5 Nm, 7 lb-in
Terminal Block, Fuse Block, 5x 20 and 5 x 25 mm | http://www.altechcorp.com/GoogleAssets/TB/CF4U(L).jpg |  | Fuse Block, 5 x 20 and 5 x 25, 8 mm | /Electronics & Electrical/Electronic Components & Devices/Automation Control Components |  | CF4U(L)* | http://www.altechcorp.com/PDFS/Splits/terminal71.pdf |  |  |  |  | STD Pack 50 |  |  |  | Terminal Width | 8 mm | Height x Length | 57.6 x 57 mm | Terminal Voltage | 9.5 mm | Insulation Material | Polyamide 6.6 | Type of Connection | 4 screw clamps | Approvals | CSA, IEC, UL | Wire Range | 22-10 AWG, 0.2-4 sq.mm, 22-10 AWG | Voltage Rating | 600 V, 600 V, 600 V | Current Rating | 10 A, 6.3 A, 10 A | Torque | 7lb-in, 0.5 Nm, 7 lb-in
Terminal Block, Spring Clamp Panel Mount | http://www.altechcorp.com/GoogleAssets/TB/CSCP25T.jpg |  | Spring Clamp Panel Mount 5 mm | /Electronics & Electrical/Electronic Components & Devices/Automation Control Components |  | CSCP2.5T | http://www.altechcorp.com/PDFS/Splits/terminal72.pdf |  |  |  |  | STD Pack 100 |  |  |  | Terminal Width | 5 mm | Height x Length | 27 x 35 mm | Terminal Voltage | 11 mm | Insulation Material | Polyamide 6.6 | Type of Connection | 2 spring clamp connections | Approvals | CSA, IEC, UL | Wire Range | 22-14 AWG, 0.2-2.5 sq.mm, 22-12 AWG | Voltage Rating | 600 V, 800 V, 600 V | Current Rating | 20 A, 24 A, 20 A
Terminal Block, Spring Clamp Panel Mount | http://www.altechcorp.com/GoogleAssets/TB/CSCP25T2.jpg |  | Spring Clamp Panel Mount 10 mm | /Electronics & Electrical/Electronic Components & Devices/Automation Control Components |  | CSCP2.5T2 | http://www.altechcorp.com/PDFS/Splits/terminal72.pdf |  |  |  |  | STD Pack 100 |  |  |  | Terminal Width | 10 mm | Height x Length | 27 x 35 mm | Terminal Voltage | 11 mm | Insulation Material | Polyamide 6.6 | Type of Connection | 4 spring clamp connection | Approvals | CSA, IEC, UL | Wire Range | 22-14 AWG, 0.2-2.5 sq.mm, 22-12 AWG | Voltage Rating | 600 V, 800 V, 600 V | Current Rating | 20 A, 24 A, 20 A
Terminal Block, Busbar | http://www.altechcorp.com/GoogleAssets/TB/CENC4.jpg |  | Busbar 7.5 | /Electronics & Electrical/Electronic Components & Devices/Automation Control Components |  | CENC4 | http://www.altechcorp.com/PDFS/Splits/terminal73.pdf |  |  |  |  | STD Pack 50 |  |  |  | Terminal Width | 7.5 mm | Height x Length | 30 x 23.3 mm | Terminal Voltage | 12 mm | Insulation Material | Polyamide 6.6 | Type of Connection | 1 screw clamp connection | Approvals | CSA, IEC, UL | Wire Range | 22-10 AWG, 0.2-6 sq.mm, 22-12 AWG | Current Rating* | 41 A | Torque | 14 lb-in, 0.8 Nm, 14 lb-in
Terminal Block, Busbar | http://www.altechcorp.com/GoogleAssets/TB/CENC16.jpg |  | Busbar 9.8 | /Electronics & Electrical/Electronic Components & Devices/Automation Control Components |  | CENC16 | http://www.altechcorp.com/PDFS/Splits/terminal73.pdf |  |  |  |  | STD Pack 50 |  |  |  | Terminal Width | 9.8 mm | Height x Length | 36 x 23.3 mm | Terminal Voltage | 16 mm | Insulation Material | Polyamide 6.6 | Type of Connection | 1 screw clamp connection | Approvals | CSA, IEC, UL | Wire Range | 10-4 AWG, 6-16 sq.mm, 10-6 AWG | Current Rating* | 76 A | Torque | 14 lb-in, 2.0 Nm, 17.5 lb-in
Terminal Block, Busbar | http://www.altechcorp.com/GoogleAssets/TB/CENC35.jpg |  | Busbar 14.5 | /Electronics & Electrical/Electronic Components & Devices/Automation Control Components |  | CENC35 | http://www.altechcorp.com/PDFS/Splits/terminal73.pdf |  |  |  |  | STD Pack 50 |  |  |  | Terminal Width | 14.5 mm | Height x Length | 45 x 27.3 mm | Terminal Voltage | 16 mm | Insulation Material | Polyamide 6.6 | Type of Connection | 1 screw clamp connection | Approvals | CSA, IEC, UL | Wire Range | 8-2 AWG, 10-35 sq.mm, 8-2 AWG | Current Rating* | 125 A | Torque | 25 lb-in, 2.5 Nm, 25 lb-in
Terminal Block, High Temperature Ceramic EuroBlocks™ | http://www.altechcorp.com/GoogleAssets/TB/CB41.jpg |  | High Tempertature Ceramic Euroblock™, 1 Pole (free floating) | /Electronics & Electrical/Electronic Components & Devices/Automation Control Components |  | CB4/1 | http://www.altechcorp.com/PDFS/Splits/terminal74.pdf |  |  |  |  | ? |  |  |  | Insualtion Material | Ceramic | Height x Length | CSA, IEC, UL | Terminal Voltage | 24-12 AWG, .5-2.5mm, 24-12 AWG | Voltage Rating | 300 V, 800 V, 300 V | Current Rating | 30 A, 24 A, 20 A | Torque | 6 lb-in, 0.4 Nm, 6 lb-in
Terminal Block, High Temperature Ceramic EuroBlocks™ | http://www.altechcorp.com/GoogleAssets/TB/CB42.jpg |  | High Tempertature Ceramic Euroblock™, 2 Poles (free floating) | /Electronics & Electrical/Electronic Components & Devices/Automation Control Components |  | CB4/2 | http://www.altechcorp.com/PDFS/Splits/terminal74.pdf |  |  |  |  | ? |  |  |  | Insualtion Material | Ceramic | Height x Length | CSA, IEC, UL | Terminal Voltage | 24-12 AWG, .5-2.5mm, 24-12 AWG | Voltage Rating | 300 V, 800 V, 300 V | Current Rating | 30 A, 24 A, 20 A | Torque | 6 lb-in, 0.4 Nm, 6 lb-in
Terminal Block, High Temperature Ceramic EuroBlocks™ | http://www.altechcorp.com/GoogleAssets/TB/CB42H.jpg |  | High Tempertature Ceramic Euroblock™, 2 Poles ( with mounting holes) | /Electronics & Electrical/Electronic Components & Devices/Automation Control Components |  | CB4/2H | http://www.altechcorp.com/PDFS/Splits/terminal74.pdf |  |  |  |  | ? |  |  |  | Insualtion Material | Ceramic | Height x Length | CSA, IEC, UL | Terminal Voltage | 24-12 AWG, .5-2.5mm, 24-12 AWG | Voltage Rating | 300 V, 800 V, 300 V | Current Rating | 30 A, 24 A, 20 A | Torque | 6 lb-in, 0.4 Nm, 6 lb-in
Terminal Block, High Temperature Ceramic EuroBlocks™ | http://www.altechcorp.com/GoogleAssets/TB/CB43.jpg |  | High Tempertature Ceramic Euroblock™, 3 poles ( free floating) | /Electronics & Electrical/Electronic Components & Devices/Automation Control Components |  | CB4/3 | http://www.altechcorp.com/PDFS/Splits/terminal74.pdf |  |  |  |  | ? |  |  |  | Insualtion Material | Ceramic | Height x Length | CSA, IEC, UL | Terminal Voltage | 24-12 AWG, .5-2.5mm, 24-12 AWG | Voltage Rating | 300 V, 800 V, 300 V | Current Rating | 30 A, 24 A, 20 A | Torque | 6 lb-in, 0.4 Nm, 6 lb-in
Terminal Block, High Temperature Ceramic EuroBlocks™ | http://www.altechcorp.com/GoogleAssets/TB/CB43H.jpg |  | High Tempertature Ceramic Euroblock™, 3 Poles (with mounting holes) | /Electronics & Electrical/Electronic Components & Devices/Automation Control Components |  | CB4/3H | http://www.altechcorp.com/PDFS/Splits/terminal74.pdf |  |  |  |  | ? |  |  |  | Insualtion Material | Ceramic | Height x Length | CSA, IEC, UL | Terminal Voltage | 24-12 AWG, .5-2.5mm, 24-12 AWG | Voltage Rating | 300 V, 800 V, 300 V | Current Rating | 30 A, 24 A, 20 A | Torque | 6 lb-in, 0.4 Nm, 6 lb-in
Terminal Block, High Temperature Ceramic EuroBlocks™ | http://www.altechcorp.com/GoogleAssets/TB/CB61.jpg |  | High Tempertature Ceramic Euroblock™, 1 Pole (free floating) | /Electronics & Electrical/Electronic Components & Devices/Automation Control Components |  | CB6/1 | http://www.altechcorp.com/PDFS/Splits/terminal74.pdf |  |  |  |  | ? |  |  |  | Insualtion Material | Ceramic | Height x Length | CSA, IEC, UL | Terminal Voltage | 22-10 AWG, .5-4mm, 22-10 AWG | Voltage Rating | 300 V, 800 V, 300 V | Current Rating | 40 A, 32 A, 30 A | Torque | 6 lb-in, 0.5 Nm, 6 lb-in
Terminal Block, High Temperature Ceramic EuroBlocks™ | http://www.altechcorp.com/GoogleAssets/TB/CB62H.jpg |  | High Tempertature Ceramic Euroblock™, 2 Poles ( with mounting holes) | /Electronics & Electrical/Electronic Components & Devices/Automation Control Components |  | CB6/2H | http://www.altechcorp.com/PDFS/Splits/terminal74.pdf |  |  |  |  | ? |  |  |  | Insualtion Material | Ceramic | Height x Length | CSA, IEC, UL | Terminal Voltage | 22-10 AWG, .5-4mm, 22-10 AWG | Voltage Rating | 300 V, 800 V, 300 V | Current Rating | 40 A, 32 A, 30 A | Torque | 6 lb-in, 0.5 Nm, 6 lb-in
Terminal Block, High Temperature Ceramic EuroBlocks™ | http://www.altechcorp.com/GoogleAssets/TB/CB63H.jpg |  | High Tempertature Ceramic Euroblock™, 3 Poles (with mounting holes) | /Electronics & Electrical/Electronic Components & Devices/Automation Control Components |  | CB6/3H | http://www.altechcorp.com/PDFS/Splits/terminal74.pdf |  |  |  |  | ? |  |  |  | Insualtion Material | Ceramic | Height x Length | CSA, IEC, UL | Terminal Voltage | 22-10 AWG, .5-4mm, 22-10 AWG | Voltage Rating | 300 V, 800 V, 300 V | Current Rating | 40 A, 32 A, 30 A | Torque | 6 lb-in, 0.5 Nm, 6 lb-in
Terminal Block, High Temperature Ceramic EuroBlocks™ | http://www.altechcorp.com/GoogleAssets/TB/CB6-4H.jpg |  | High Tempertature Ceramic Euroblock™, 4 Poles ( with mounting holes) | /Electronics & Electrical/Electronic Components & Devices/Automation Control Components |  | CB6/4H* | http://www.altechcorp.com/PDFS/Splits/terminal74.pdf |  |  |  |  | ? |  |  |  | Insualtion Material | Ceramic | Height x Length | CSA, IEC, UL | Terminal Voltage | 22-10 AWG, .5-4mm, 22-10 AWG | Voltage Rating | 300 V, 800 V, 300 V | Current Rating | 40 A, 32 A, 30 A | Torque | 6 lb-in, 0.5 Nm, 6 lb-in
Terminal Block, High Temperature Ceramic EuroBlocks™ | http://www.altechcorp.com/GoogleAssets/TB/CB16-2H.jpg |  | High Tempertature Ceramic Euroblock™, 2 Poles ( with mounting holes) | /Electronics & Electrical/Electronic Components & Devices/Automation Control Components |  | CB16/2H | http://www.altechcorp.com/PDFS/Splits/terminal74.pdf |  |  |  |  | ? |  |  |  | Insualtion Material | Ceramic | Height x Length | CSA, IEC, UL | Terminal Voltage | 20-6 AWG, .5-2.5mm, 18-6 AWG | Voltage Rating | 300 V, 800 V, 300 V | Current Rating | 76 A, 57 A, 65 A | Torque | 12 lb-in, 1.2 Nm, 12 lb-in
Terminal Block, High Temperature Ceramic EuroBlocks™ | http://www.altechcorp.com/GoogleAssets/TB/CB16-3H.jpg |  | High Tempertature Ceramic Euroblock™, 3 Poles (with mounting holes) | /Electronics & Electrical/Electronic Components & Devices/Automation Control Components |  | CB16/3H | http://www.altechcorp.com/PDFS/Splits/terminal74.pdf |  |  |  |  | ? |  |  |  | Insualtion Material | Ceramic | Height x Length | CSA, IEC, UL | Terminal Voltage | 20-6 AWG, .5-2.5mm, 18-6 AWG | Voltage Rating | 300 V, 800 V, 300 V | Current Rating | 76 A, 57 A, 65 A | Torque | 12 lb-in, 1.2 Nm, 12 lb-in
Eurostrips, Terminal Block, Feed-Through Flat Base Panel Mount | http://www.altechcorp.com/GoogleAssets/TB/HE1.jpg |  | Eurostrips,Feed-Through Flat Base Panel Mount | /Electronics & Electrical/Electronic Components & Devices/Automation Control Components |  | HE1 | http://www.altechcorp.com/PDFS/Splits/terminal78.pdf | http://www.altechcorp.com/GoogleAssets/TB/HE1(drawing).jpg |  |  |  | ? |  |  |  | Pole Spacing | 8 mm | Height x Length | 3 mm | Terminal Voltage | 5 mm | Approvals | VDE, UL | Wire Range | 1-2.5 mm, 22-12 AWG | Voltage Rating | 400 V, 300 V | Current Rating | 6 A, 20 A | Torque | 0.5 Nm, 4.4 lb-in
Eurostrips, Terminal Block, Feed-Through Flat Base Panel Mount | http://www.altechcorp.com/GoogleAssets/TB/HE4.jpg |  | Eurostrips,Feed-Through Flat Base Panel Mount | /Electronics & Electrical/Electronic Components & Devices/Automation Control Components |  | HE4 | http://www.altechcorp.com/PDFS/Splits/terminal78.pdf | http://www.altechcorp.com/GoogleAssets/TB/HE4(drawing).jpg |  |  |  | ? |  |  |  | Pole Spacing | 10 mm | Height x Length | 3.6 mm | Terminal Voltage | 6 mm | Approvals | VDE, UL | Wire Range | 2.5-4 mm, 24-10 AWG | Voltage Rating | 400 V, 300 V | Current Rating | 10 A, 30 A | Torque | 0.8 Nm, 7.0 lb-in
Eurostrips, Terminal Block, Feed-Through Flat Base Panel Mount | http://www.altechcorp.com/GoogleAssets/TB/HE6.jpg |  | Eurostrips,Feed-Through Flat Base Panel Mount | /Electronics & Electrical/Electronic Components & Devices/Automation Control Components |  | HE6 | http://www.altechcorp.com/PDFS/Splits/terminal79.pdf | http://www.altechcorp.com/GoogleAssets/TB/HE6(drawing).jpg |  |  |  | ? |  |  |  | Pole Spacing | 12 mm | Height x Length | 4.2 mm | Terminal Voltage | 7 mm | Approvals | VDE, UL | Wire Range | 4-6 mm, 20-10 AWG | Voltage Rating | 400 V, 300 V | Current Rating | 16 A, 40 A | Torque | 0.8 Nm, 7.0 lb-in
Eurostrips, Terminal Block, Feed-Through Flat Base Panel Mount | http://www.altechcorp.com/GoogleAssets/TB/HE10.jpg |  | Eurostrips,Feed-Through Flat Base Panel Mount | /Electronics & Electrical/Electronic Components & Devices/Automation Control Components |  | HE10 | http://www.altechcorp.com/PDFS/Splits/terminal79.pdf | http://www.altechcorp.com/GoogleAssets/TB/HE10(drawing).jpg |  |  |  | ? |  |  |  | Pole Spacing | 15 mm | Height x Length | 4.3/ 5.7 mm | Terminal Voltage | 8.5 mm | Approvals | VDE, UL | Wire Range | 6-10 mm, 18-8 AWG | Voltage Rating | 400 V, 300 V | Current Rating | 25 A, 50 A | Torque | 1.2 Nm, 10.6 lb-in
Eurostrips, Terminal Block, Feed-Through Flat Base Panel Mount | http://www.altechcorp.com/GoogleAssets/TB/HE16.jpg |  | Eurostrips,Feed-Through Flat Base Panel Mount | /Electronics & Electrical/Electronic Components & Devices/Automation Control Components |  | HE16 | http://www.altechcorp.com/PDFS/Splits/terminal79.pdf | http://www.altechcorp.com/GoogleAssets/TB/HE16(drawing).jpg |  |  |  | ? |  |  |  | Pole Spacing | 15 Mm | Height x Length | 4.3/ 5.7 mm | Terminal Voltage | 8.5 mm | Approvals | VDE, UL | Wire Range | 10-16 mm, 18-6 AWG | Voltage Rating | 400 V, 300 V | Current Rating | 35-63 A , 63 A | Torque | 2.0 Nm, 17.7 lb-in
Eurostrips, Terminal Block, Feed-Thtough Standoff Feet Panel Mount | http://www.altechcorp.com/GoogleAssets/TB/HE1H.jpg |  | Eurostrips, Feed-Through Standoff Feet Panel Mount | /Electronics & Electrical/Electronic Components & Devices/Automation Control Components |  | HE1H | http://www.altechcorp.com/PDFS/Splits/terminal80.pdf | http://www.altechcorp.com/GoogleAssets/TB/HE1H(drawing).jpg |  |  |  | ? |  |  |  | Pole Spacing | 8 mm | Height x Length | 3 mm | Terminal Voltage | 6 mm | Approvals | VDE, UL | Wire Range | 1-2.5 mm, 24-12 AWG | Voltage Rating | 400 V, 600 V | Current Rating | 6 A, 20 A | Torque | 0.5 Nm, 4.4 lb-in
Eurostrips, Terminal Block, Feed-Thtough Standoff Feet Panel Mount | http://www.altechcorp.com/GoogleAssets/TB/HE4HN.jpg |  | Eurostrips, Feed-Through Standoff Feet Panel Mount | /Electronics & Electrical/Electronic Components & Devices/Automation Control Components |  | HE4HN | http://www.altechcorp.com/PDFS/Splits/terminal80.pdf | http://www.altechcorp.com/GoogleAssets/TB/HE4HN(drawing).jpg |  |  |  | ? |  |  |  | Pole Spacing | 10 mm | Height x Length | 3.6 mm | Terminal Voltage | 6 mm | Approvals | VDE, UL | Wire Range | 2.5-4 mm, 24-10 AWG | Voltage Rating | 400 V, 600 V | Current Rating | 10 A, 30 A | Torque | 0.8 Nm, 7.0 lb-in
Eurostrips, Terminal Block, Feed-Thtough Standoff Feet Panel Mount | http://www.altechcorp.com/GoogleAssets/TB/HE6H.jpg |  | Eurostrips, Feed-Through Standoff Feet Panel Mount | /Electronics & Electrical/Electronic Components & Devices/Automation Control Components |  | HE6H | http://www.altechcorp.com/PDFS/Splits/terminal81.pdf | http://www.altechcorp.com/GoogleAssets/TB/HE6H(drawing).jpg |  |  |  | ? |  |  |  | Pole Spacing | 12 mm | Height x Length | 4.2 mm | Terminal Voltage | 7 mm | Approvals | VDE, UL | Wire Range | 4-6 mm, 20-10 AWG | Voltage Rating | 400 V, 600 V | Current Rating | 16 A, 40 A | Torque | 0.8 Nm, 7.0 lb-in
Eurostrips, Terminal Block, Feed-Thtough Standoff Feet Panel Mount | http://www.altechcorp.com/GoogleAssets/TB/HE10H.jpg |  | Eurostrips, Feed-Through Standoff Feet Panel Mount | /Electronics & Electrical/Electronic Components & Devices/Automation Control Components |  | HE10H | http://www.altechcorp.com/PDFS/Splits/terminal81.pdf | http://www.altechcorp.com/GoogleAssets/TB/HE10H(drawing).jpg |  |  |  | ? |  |  |  | Pole Spacing | 15 mm | Height x Length | 4.3/ 5.7 mm | Terminal Voltage | 8.5 mm | Approvals | VDE, UL | Wire Range | 6-10 mm, 18-8 AWG | Voltage Rating | 400 V, 600 V | Current Rating | 25 A, 50 A | Torque | 1.2 Nm, 10.6 lb-in
Eurostrips, Terminal Block, Feed-Thtough Standoff Feet Panel Mount | http://www.altechcorp.com/GoogleAssets/TB/HE16H.jpg |  | Eurostrips, Feed-Through Standoff Feet Panel Mount | /Electronics & Electrical/Electronic Components & Devices/Automation Control Components |  | HE16H | http://www.altechcorp.com/PDFS/Splits/terminal81.pdf | http://www.altechcorp.com/GoogleAssets/TB/HE16H(drawing).jpg |  |  |  | ? |  |  |  | Pole Spacing | 15 mm | Height x Length | 4.3/ 5.7 mm | Terminal Voltage | 8.5 mm | Approvals | VDE, UL | Wire Range | 10-16 mm, 18-6 AWG | Voltage Rating | 400 V, 600 V | Current Rating | 35-63 A , 63 A | Torque | 2.0 Nm, 17.7 lb-in
Eurostrips, Terminal Block, Pluggable Panel Mount | http://www.altechcorp.com/GoogleAssets/TB/HE42ST.jpg |  | Eurostrips, Pluggable Panel Mount Flat Base | /Electronics & Electrical/Electronic Components & Devices/Automation Control Components |  | HE42ST | http://www.altechcorp.com/PDFS/Splits/terminal82.pdf | http://www.altechcorp.com/GoogleAssets/TB/HE42ST(drawing).jpg |  |  |  | ? |  |  |  | Pole Spacing | 10 mm | Height x Length | 3.5 mm | Terminal Voltage | 3.6 mm | Approvals | VDE, UL | Wire Range | 2.5-4 mm, 24-10 AWG | Voltage Rating | 400 V, 300 V | Current Rating | 10 A, 20A | Torque | 0.8Nm, 7.2lb
Eurostrips, Terminal Block, Pluggable Panel Mount | http://www.altechcorp.com/GoogleAssets/TB/HE42BU.jpg |  | Eurostrips, Pluggable Panel Mount Flat Base | /Electronics & Electrical/Electronic Components & Devices/Automation Control Components |  | HE42BU | http://www.altechcorp.com/PDFS/Splits/terminal82.pdf | http://www.altechcorp.com/GoogleAssets/TB/HE42BU(drawing).jpg |  |  |  | ? |  |  |  | Pole Spacing | 10 mm | Height x Length | 3.5 mm | Terminal Voltage | 3.6 mm | Approvals | VDE, UL | Wire Range | 2.5-4 mm, 24-10 AWG | Voltage Rating | 400 V, 300 V | Current Rating | 10 A, 20A | Torque | 0.8Nm, 7.2lb
Eurostrips, Terminal Block, Pluggable Panel Mount | http://www.altechcorp.com/GoogleAssets/TB/HE42SST.jpg |  | Eurostrips, Pluggable Panel Mount Standoff Feet | /Electronics & Electrical/Electronic Components & Devices/Automation Control Components |  | HE42SST | http://www.altechcorp.com/PDFS/Splits/terminal83.pdf | http://www.altechcorp.com/GoogleAssets/TB/HE42SST(drawing).jpg |  |  |  | ? |  |  |  | Pole Spacing | 10 mm | Height x Length | 3.5 mm | Terminal Voltage | 3.6 mm | Approvals | VDE, UL | Wire Range | 2.5-4 mm, 24-10 AWG | Voltage Rating | 400 V, 600 V | Current Rating | 10 A, 20A | Torque | 0.8Nm, 7.2lb
Eurostrips, Terminal Block, Pluggable Panel Mount | http://www.altechcorp.com/GoogleAssets/TB/HE42SBU.jpg |  | Eurostrips, Pluggable Panel Mount Standoff Feet | /Electronics & Electrical/Electronic Components & Devices/Automation Control Components |  | HE42SBU | http://www.altechcorp.com/PDFS/Splits/terminal83.pdf | http://www.altechcorp.com/GoogleAssets/TB/HE42SBU(drawing).jpg |  |  |  | ? |  |  |  | Pole Spacing | 10 mm | Height x Length | 3.5 mm | Terminal Voltage | 3.6 mm | Approvals | VDE, UL | Wire Range | 2.5-4 mm, 24-10 AWG | Voltage Rating | 400 V, 600 V | Current Rating | 10 A, 20A | Torque | 0.8Nm, 7.2lb
Eurostrips, Terminal Block, Accessories, External Jumpers | http://www.altechcorp.com/GoogleAssets/TB/HCL8.jpg |  | Eurostrips Accessories External Jumpers | /Electronics & Electrical/Electronic Components & Devices/Automation Control Components |  | HCL8 | http://www.altechcorp.com/PDFS/Splits/terminal84.pdf |  |  |  |  | ? |  |  |  | Eurostrip | HE1 | Height x Length | 8 mm (.315 in)
Eurostrips, Terminal Block, Accessories, External Jumpers | http://www.altechcorp.com/GoogleAssets/TB/HCL10.jpg |  | Eurostrips Accessories External Jumpers | /Electronics & Electrical/Electronic Components & Devices/Automation Control Components |  | HCL10 | http://www.altechcorp.com/PDFS/Splits/terminal84.pdf |  |  |  |  | ? |  |  |  | Eurostrip | HE4 | Height x Length | 10 mm (.394 in)
Eurostrips, Terminal Block, Accessories, External Jumpers | http://www.altechcorp.com/GoogleAssets/TB/HCL12.jpg |  | Eurostrips Accessories External Jumpers | /Electronics & Electrical/Electronic Components & Devices/Automation Control Components |  | HCL12 | http://www.altechcorp.com/PDFS/Splits/terminal84.pdf |  |  |  |  | ? |  |  |  | Eurostrip | HE6 | Height x Length | 12 mm (.472 in)
Eurostrips, Terminal Block, Accessories, External Jumpers | http://www.altechcorp.com/GoogleAssets/TB/HCL15.jpg |  | Eurostrips Accessories External Jumpers | /Electronics & Electrical/Electronic Components & Devices/Automation Control Components |  | HCL15 | http://www.altechcorp.com/PDFS/Splits/terminal84.pdf |  |  |  |  | ? |  |  |  | Eurostrip | HE 10, HE 16 | Height x Length | 15 mm (.591 in)
Eurostrips, Terminal Block, Accessories, Isolation Partitions | http://www.altechcorp.com/GoogleAssets/TB/KA46.jpg |  | Eurostrips Accessories Isolation Partitions | /Electronics & Electrical/Electronic Components & Devices/Automation Control Components |  | KA46 | http://www.altechcorp.com/PDFS/Splits/terminal84.pdf | http://www.altechcorp.com/GoogleAssets/TB/KA46(drawing).jpg |  |  |  | STD Pack 5 |  |  |  | Eurostrip | HE4HN, HE6H | Height x Length | 3.4 mm (.134 in)
Eurostrips, Terminal Block, Accessories, Mounting Pins | http://www.altechcorp.com/GoogleAssets/TB/H4.jpg |  | Eurostrips Accessories Mounting Pins | /Electronics & Electrical/Electronic Components & Devices/Automation Control Components |  | H4 | http://www.altechcorp.com/PDFS/Splits/terminal85.pdf |  |  |  |  | STD Pack 50 |  |  |  | Eurostrip | HE4HN | Height x Length | 0.5-1.5 mm
Eurostrips, Terminal Block, Accessories, Mounting Pins | http://www.altechcorp.com/GoogleAssets/TB/H6.jpg |  | Eurostrips Accessories Mounting Pins | /Electronics & Electrical/Electronic Components & Devices/Automation Control Components |  | H6 | http://www.altechcorp.com/PDFS/Splits/terminal85.pdf |  |  |  |  | STD Pack 50 |  |  |  | Eurostrip | HE6H | Height x Length | 0.8-1.8 mm
Eurostrips, Terminal Block, Accessories, Marking Plates | http://www.altechcorp.com/GoogleAssets/TB/BS24E.jpg |  | Eurostrips Accessories Marking Plates | /Electronics & Electrical/Electronic Components & Devices/Automation Control Components |  | BS24E | http://www.altechcorp.com/PDFS/Splits/terminal85.pdf |  |  |  |  | STD Pack 25 |  |  |  | Eurostrip | HE4, He4HN | Height x Length | Blank
Eurostrips, Terminal Block, Accessories, Marking Plates | http://www.altechcorp.com/GoogleAssets/TB/BS24EM1-12.jpg |  | Eurostrips Accessories Marking Plates | /Electronics & Electrical/Electronic Components & Devices/Automation Control Components |  | BS24EM1-12 | http://www.altechcorp.com/PDFS/Splits/terminal85.pdf |  |  |  |  | STD Pack 25 |  |  |  | Eurostrip | HE4, He4HN | Height x Length | No. 1-12
Eurostrips, Terminal Block, Accessories, Marking Plates | http://www.altechcorp.com/GoogleAssets/TB/BS24EM13-24.jpg |  | Eurostrips Accessories Marking Plates | /Electronics & Electrical/Electronic Components & Devices/Automation Control Components |  | BS24EM13-24 | http://www.altechcorp.com/PDFS/Splits/terminal85.pdf |  |  |  |  | STD Pack 25 |  |  |  | Eurostrip | HE4, He4HN | Height x Length | No. 13-24
Eurostrips, Terminal Block, Accessories, Marking Plates | http://www.altechcorp.com/GoogleAssets/TB/BS60E.jpg |  | Eurostrips Accessories Marking Plates | /Electronics & Electrical/Electronic Components & Devices/Automation Control Components |  | BS60E | http://www.altechcorp.com/PDFS/Splits/terminal85.pdf |  |  |  |  | STD Pack 25 |  |  |  | Eurostrip | HE6, HE6H | Height x Length | Blank
Eurostrips, Terminal Block, Accessories, Marking Plates | http://www.altechcorp.com/GoogleAssets/TB/BS60EM1-12.jpg |  | Eurostrips Accessories Marking Plates | /Electronics & Electrical/Electronic Components & Devices/Automation Control Components |  | BS60EM1-12 | http://www.altechcorp.com/PDFS/Splits/terminal85.pdf |  |  |  |  | STD Pack 25 |  |  |  | Eurostrip | HE6, HE6H | Height x Length | No. 1-12
Eurostrips, Terminal Block, Accessories, Marking Plates | http://www.altechcorp.com/GoogleAssets/TB/BS60EM13-24.jpg |  | Eurostrips Accessories Marking Plates | /Electronics & Electrical/Electronic Components & Devices/Automation Control Components |  | BS60EM13-24 | http://www.altechcorp.com/PDFS/Splits/terminal85.pdf |  |  |  |  | STD Pack 25 |  |  |  | Eurostrip | HE6, HE6H | Height x Length | No. 13-24
Eurostrips, Terminal Block, Accessories, Marking Plates | http://www.altechcorp.com/GoogleAssets/TB/BS1016E.jpg |  | Eurostrips Accessories Marking Plates | /Electronics & Electrical/Electronic Components & Devices/Automation Control Components |  | BS1016E | http://www.altechcorp.com/PDFS/Splits/terminal85.pdf |  |  |  |  | STD Pack 25 |  |  |  | Eurostrip | HE10, HE10H, HE16, HE16H | Height x Length | Blank
Eurostrips, Terminal Block, Accessories, Marking Plates | http://www.altechcorp.com/GoogleAssets/TB/BS1016EM1-12.jpg |  | Eurostrips Accessories Marking Plates | /Electronics & Electrical/Electronic Components & Devices/Automation Control Components |  | BS1016EM1-12 | http://www.altechcorp.com/PDFS/Splits/terminal85.pdf |  |  |  |  | STD Pack 25 |  |  |  | Eurostrip | HE10, HE10H, HE16, HE16H | Height x Length | No. 1-12
Eurostrips, Terminal Block, Accessories, Marking Plates | http://www.altechcorp.com/GoogleAssets/TB/BS1016EM13-24.jpg |  | Eurostrips Accessories Marking Plates | /Electronics & Electrical/Electronic Components & Devices/Automation Control Components |  | BS1016EM13-24 | http://www.altechcorp.com/PDFS/Splits/terminal85.pdf |  |  |  |  | STD Pack 25 |  |  |  | Eurostrip | HE10, HE10H, HE16, HE16H | Height x Length | No. 13-24
Eurostrips, Terminal Block, Accessories, Imprinting | http://www.altechcorp.com/GoogleAssets/TB/HE4WPR-12i1-12.jpg |  | Eurostrips Accessories Imprinting | /Electronics & Electrical/Electronic Components & Devices/Automation Control Components |  | HE4WPR/12i1-12 | http://www.altechcorp.com/PDFS/Splits/terminal85.pdf |  |  |  |  | STD Pack 1000 |  |  |  | Imprint | Turret Location | Height x Length | Consecutive, imprint 1 through 12, Turret Location
Terminal Block Accessories, DIN Mounting Rails | http://www.altechcorp.com/GoogleAssets/TB/2511120.jpg |  | DIN Mounting Rails DIN35 | /Electronics & Electrical/Electronic Components & Devices/Automation Control Components |  | 2511120 | http://www.altechcorp.com/PDFS/Splits/terminal90.pdf |  |  |  |  | STD Pack 20 |  |  |  | Type | Perforated Steel | Height x Length | 2 m
Terminal Block Accessories, DIN Mounting Rails | http://www.altechcorp.com/GoogleAssets/TB/2511120-1M.jpg |  | DIN Mounting Rails DIN35 | /Electronics & Electrical/Electronic Components & Devices/Automation Control Components |  | 2511120/1M | http://www.altechcorp.com/PDFS/Splits/terminal90.pdf |  |  |  |  | STD Pack 40 |  |  |  | Type | Perforated Steel | Height x Length | 1 m
Terminal Block Accessories, DIN Mounting Rails | http://www.altechcorp.com/GoogleAssets/TB/2511120.jpg |  | DIN Mounting Rails DIN35 | /Electronics & Electrical/Electronic Components & Devices/Automation Control Components |  | 2511110 | http://www.altechcorp.com/PDFS/Splits/terminal90.pdf |  |  |  |  | STD Pack 20 |  |  |  | Type | Unperforated Steel | Height x Length | 2 m
Terminal Block Accessories, DIN Mounting Rails | http://www.altechcorp.com/GoogleAssets/TB/2511120-1M.jpg |  | DIN Mounting Rails DIN35 | /Electronics & Electrical/Electronic Components & Devices/Automation Control Components |  | 2511110/1M | http://www.altechcorp.com/PDFS/Splits/terminal90.pdf |  |  |  |  | STD Pack 40 |  |  |  | Type | Unperforated Steel | Height x Length | 1 m
Terminal Block Accessories, DIN Mounting Rails | http://www.altechcorp.com/GoogleAssets/TB/CA701-15S-2M.jpg |  | DIN Mounting Rails DIN35 | /Electronics & Electrical/Electronic Components & Devices/Automation Control Components |  | CA701-15/S-2M | http://www.altechcorp.com/PDFS/Splits/terminal90.pdf |  |  |  |  | STD Pack 10 |  |  |  | Type | Perforated Steel | Height x Length | 2 m
Terminal Block Accessories, DIN Mounting Rails | http://www.altechcorp.com/GoogleAssets/TB/CA701-15S.jpg |  | DIN Mounting Rails DIN35 | /Electronics & Electrical/Electronic Components & Devices/Automation Control Components |  | CA701-15/S | http://www.altechcorp.com/PDFS/Splits/terminal90.pdf |  |  |  |  | STD Pack 20 |  |  |  | Type | Perforated Steel | Height x Length | 1 m
Terminal Block Accessories, DIN Mounting Rails | http://www.altechcorp.com/GoogleAssets/TB/CA701-15S-2M.jpg |  | DIN Mounting Rails DIN35 | /Electronics & Electrical/Electronic Components & Devices/Automation Control Components |  | CA701-15-2M | http://www.altechcorp.com/PDFS/Splits/terminal90.pdf |  |  |  |  | STD Pack 10 |  |  |  | Type | Unperforated Steel | Height x Length | 2 m
Terminal Block Accessories, DIN Mounting Rails | http://www.altechcorp.com/GoogleAssets/TB/CA701-15.jpg |  | DIN Mounting Rails DIN35 | /Electronics & Electrical/Electronic Components & Devices/Automation Control Components |  | CA701-15 | http://www.altechcorp.com/PDFS/Splits/terminal90.pdf |  |  |  |  | STD Pack 20 |  |  |  | Type | Unperforated Steel | Height x Length | 1 m
Terminal Block Accessories, DIN Mounting Rails | http://www.altechcorp.com/GoogleAssets/TB/2511160.jpg |  | DIN Mounting Rails DIN32 | /Electronics & Electrical/Electronic Components & Devices/Automation Control Components |  | 2511160 | http://www.altechcorp.com/PDFS/Splits/terminal91.pdf |  |  |  |  | STD Pack 10 |  |  |  | Type | Perforated Steel | Height x Length | 2 m
Terminal Block Accessories, DIN Mounting Rails | http://www.altechcorp.com/GoogleAssets/TB/2511160-1M.jpg |  | DIN Mounting Rails DIN32 | /Electronics & Electrical/Electronic Components & Devices/Automation Control Components |  | 2511160/1M | http://www.altechcorp.com/PDFS/Splits/terminal91.pdf |  |  |  |  | STD Pack 20 |  |  |  | Type | Perforated Steel | Height x Length | 1 m
Terminal Block Accessories, DIN Mounting Rails | http://www.altechcorp.com/GoogleAssets/TB/2511150.jpg |  | DIN Mounting Rails DIN32 | /Electronics & Electrical/Electronic Components & Devices/Automation Control Components |  | 2511150 | http://www.altechcorp.com/PDFS/Splits/terminal91.pdf |  |  |  |  | STD Pack 10 |  |  |  | Type | Unperforated Steel | Height x Length | 2 m
Terminal Block Accessories, DIN Mounting Rails | http://www.altechcorp.com/GoogleAssets/TB/2511150-1M.jpg |  | DIN Mounting Rails DIN32 | /Electronics & Electrical/Electronic Components & Devices/Automation Control Components |  | 2511150/1M | http://www.altechcorp.com/PDFS/Splits/terminal91.pdf |  |  |  |  | STD Pack 20 |  |  |  | Type | Unperforated Steel | Height x Length | 1 m
Terminal Block Accessories, DIN Mounting Rails | http://www.altechcorp.com/GoogleAssets/TB/CA601-S.jpg |  | DIN Mounting Rails DIN15 | /Electronics & Electrical/Electronic Components & Devices/Automation Control Components |  | CA601/S | http://www.altechcorp.com/PDFS/Splits/terminal91.pdf |  |  |  |  | STD Pack 50 |  |  |  | Type | Perforated Steel | Height x Length | 1 m
Terminal Block Accessories, Support Brackets | http://www.altechcorp.com/GoogleAssets/TB/CA603.jpg |  | Support Brackets CA603 | /Electronics & Electrical/Electronic Components & Devices/Automation Control Components |  | CA603 | http://www.altechcorp.com/PDFS/Splits/terminal90.pdf |  |  |  |  | STD Pack 25
Terminal Block Accessories, Support Brackets | http://www.altechcorp.com/GoogleAssets/TB/CA703.jpg |  | Support Brackets TSTW | /Electronics & Electrical/Electronic Components & Devices/Automation Control Components |  | CA703 | http://www.altechcorp.com/PDFS/Splits/terminal90.pdf |  |  |  |  | STD Pack 25 |  |  |  | Height | 1"
Terminal Block Accessories, Support Brackets | http://www.altechcorp.com/GoogleAssets/TB/CA803.jpg |  | Support Brackets TSTW | /Electronics & Electrical/Electronic Components & Devices/Automation Control Components |  | CA803 | http://www.altechcorp.com/PDFS/Splits/terminal90.pdf |  |  |  |  | STD Pack 25 |  |  |  | Height | 2"
Terminal Block Accessories, Support Brackets | http://www.altechcorp.com/GoogleAssets/TB/CA903.jpg |  | Support Brackets TSTW | /Electronics & Electrical/Electronic Components & Devices/Automation Control Components |  | CA903 | http://www.altechcorp.com/PDFS/Splits/terminal90.pdf |  |  |  |  | STD Pack 25 |  |  |  | Height | 3"
Terminal Block Accessories, Mounting Handle | http://www.altechcorp.com/GoogleAssets/TB/MH25.jpg |  | Mounting Handle MH2.5 | /Electronics & Electrical/Electronic Components & Devices/Automation Control Components |  | MH2.5 | http://www.altechcorp.com/PDFS/Splits/terminal91.pdf |  |  |  |  | STD Pack 1 |  |  |  | Handle for | CTS2.5U-N
Terminal Block Accessories, Mounting Handle | http://www.altechcorp.com/GoogleAssets/TB/MH4.jpg |  | Mounting Handle MH4 | /Electronics & Electrical/Electronic Components & Devices/Automation Control Components |  | MH4 | http://www.altechcorp.com/PDFS/Splits/terminal91.pdf |  |  |  |  | STD Pack 1 |  |  |  | Handle For | CTS4U-N
Terminal Block Accessories, End Stops | http://www.altechcorp.com/GoogleAssets/TB/CA102.jpg |  | End Stops CA102 | /Electronics & Electrical/Electronic Components & Devices/Automation Control Components |  | CA102 | http://www.altechcorp.com/PDFS/Splits/terminal92.pdf |  |  |  |  | STD Pack 50 |  |  |  | Material | Polyamide 6.6 | Dimensions H x L x W | 46 x 50 x 9.5 mm | Suitable for: | 32 and 35 mm DIN Rails
Terminal Block Accessories, End Stops | http://www.altechcorp.com/GoogleAssets/TB/CA202.jpg |  | End Stops CA202 | /Electronics & Electrical/Electronic Components & Devices/Automation Control Components |  | CA202 | http://www.altechcorp.com/PDFS/Splits/terminal92.pdf |  |  |  |  | STD Pack 50 |  |  |  | Material | Polyamide 6.6 | Dimensions H x L x W | 44.5 x 50 x 9.5 mm | Suitable for: | 35 mm DIN Rails
Terminal Block Accessories, End Stops | http://www.altechcorp.com/GoogleAssets/TB/CA702.jpg |  | End Stops CA702 | /Electronics & Electrical/Electronic Components & Devices/Automation Control Components |  | CA702 | http://www.altechcorp.com/PDFS/Splits/terminal92.pdf |  |  |  |  | STD Pack 50 |  |  |  | Material | Polyamide 6.6 | Dimensions H x L x W | 34 x 44 x 9 mm | Suitable for: | 32 and 35 mm DIN Rails
Terminal Block Accessories, End Stops | http://www.altechcorp.com/GoogleAssets/TB/CA802.jpg |  | End Stops CA802 | /Electronics & Electrical/Electronic Components & Devices/Automation Control Components |  | CA802 | http://www.altechcorp.com/PDFS/Splits/terminal92.pdf |  |  |  |  | STD Pack 50 |  |  |  | Material | Polyamide 6.6 | Dimensions H x L x W | 32 x 45 x 8 mm | Suitable for: | 35 mm DIN Rails
Terminal Block Accessories, End Stops | http://www.altechcorp.com/GoogleAssets/TB/CA602.jpg |  | End Stops CA602 | /Electronics & Electrical/Electronic Components & Devices/Automation Control Components |  | CA602 | http://www.altechcorp.com/PDFS/Splits/terminal92.pdf |  |  |  |  | STD Pack 50 |  |  |  | Material | Polyamide 6.6 | Dimensions H x L x W | 20 x 28 x 8 mm | Suitable for: | 15 mm DIN Rails
Terminal Block Accessories, End Stops | http://www.altechcorp.com/GoogleAssets/TB/CA103.jpg |  | End Stops CA103 | /Electronics & Electrical/Electronic Components & Devices/Automation Control Components |  | CA103 | http://www.altechcorp.com/PDFS/Splits/terminal92.pdf |  |  |  |  | STD Pack 50 |  |  |  | Material | Polyamide | Dimensions H x L x W | 41 x 35 x 6 mm | Suitable for: | 35 mm DIN Rails
Terminal Block Accessories, End Stops | http://www.altechcorp.com/GoogleAssets/TB/CA302.jpg |  | End Stops CA302 | /Electronics & Electrical/Electronic Components & Devices/Automation Control Components |  | CA302 | http://www.altechcorp.com/PDFS/Splits/terminal92.pdf |  |  |  |  | STD Pack 50 |  |  |  | Material | Steel | Dimensions H x L x W | 27 x 39.5 x 16 mm | Suitable for: | 35 x 7.5 mm DIN Rails
Terminal Block Accessories, End Stops | http://www.altechcorp.com/GoogleAssets/TB/CA402.jpg |  | End Stops CA402 | /Electronics & Electrical/Electronic Components & Devices/Automation Control Components |  | CA402 | http://www.altechcorp.com/PDFS/Splits/terminal92.pdf |  |  |  |  | STD Pack 50 |  |  |  | Material | Steel | Dimensions H x L x W | 27 x 39.5 x 16 mm | Suitable for: | 35 x 15 mm DIN Rails
Terminal Block Accessories, End Stops | http://www.altechcorp.com/GoogleAssets/TB/CA502.jpg |  | End Stops CA502 | /Electronics & Electrical/Electronic Components & Devices/Automation Control Components |  | CA502 | http://www.altechcorp.com/PDFS/Splits/terminal92.pdf |  |  |  |  | STD Pack 50 |  |  |  | Material | Steel | Dimensions H x L x W | 25 x 22.5 x 11.5 mm | Suitable for: | 32 mm DIN Rails
Terminal Block Accessories, Spacer / Separator | http://www.altechcorp.com/GoogleAssets/TB/CASP.jpg |  | Spacer / Separator CASP | /Electronics & Electrical/Electronic Components & Devices/Automation Control Components |  | CASP | http://www.altechcorp.com/PDFS/Splits/terminal92.pdf |  |  |  |  | STD Pack 50 |  |  |  | Material | Polyamide 6.6 | Dimensions H x L x W | 29 x 43 x 8 mm | Suitable for: | All DIN Rails
Terminal Block Accessories, Spacer / Separator | http://www.altechcorp.com/GoogleAssets/TB/CDL4USP.jpg |  | Spacer / Separator CDL4U SPACER | /Electronics & Electrical/Electronic Components & Devices/Automation Control Components |  | CDL4USP | http://www.altechcorp.com/PDFS/Splits/terminal92.pdf |  |  |  |  | STD Pack 50 |  |  |  | Material | Polyamide 6.6 | Dimensions H x L x W | 54 x 55.5 x 6 mm | Suitable for: | All DIN Rails
Terminal Block Accessories, DIN Rail Mounting Foot | http://www.altechcorp.com/GoogleAssets/TB/CMTB-35.jpg |  | DIN Rail Mounting Foot CMTB-35 | /Electronics & Electrical/Electronic Components & Devices/Automation Control Components |  | CMTB-35 | http://www.altechcorp.com/PDFS/Splits/terminal92.pdf |  |  |  |  | STD Pack 50 |  |  |  | Material | Polyamide 6.6 | Dimensions H x L x W | 18 x 58 x 18 mm | Suitable for: | Mounting Foot for 35 mm DIN Rails
Terminal Block Accessories, End Plates | http://www.altechcorp.com/GoogleAssets/TB/EP25-4UN.jpg |  | End Plates | /Electronics & Electrical/Electronic Components & Devices/Automation Control Components |  | EP2.5/4UN | http://www.altechcorp.com/PDFS/Splits/terminal94.pdf |  |  |  |  | STD Pack 50 |  |  |  | Material | Polyamide 6.6 | Color | Gray | Dimensions (H x L x W) | 32 x 39 x 1.5 | Suitable For: | CTS2.5UN/4UN/CTT2.5UK/T/J/E
Terminal Block Accessories, End Plates | http://www.altechcorp.com/GoogleAssets/TB/EP6-10U.jpg |  | End Plates | /Electronics & Electrical/Electronic Components & Devices/Automation Control Components |  | EP6/10U | http://www.altechcorp.com/PDFS/Splits/terminal94.pdf |  |  |  |  | STD Pack 50 |  |  |  | Material | Polyamide 6.6 | Color | Gray | Dimensions (H x L x W) | 31 x 42.5 x 1.5 | Suitable For: | CTS6U/CTS10U
Terminal Block Accessories, End Plates | http://www.altechcorp.com/GoogleAssets/TB/EP25U.jpg |  | End Plates | /Electronics & Electrical/Electronic Components & Devices/Automation Control Components |  | EP25U | http://www.altechcorp.com/PDFS/Splits/terminal94.pdf |  |  |  |  | STD Pack 50 |  |  |  | Material | Polyamide 6.6 | Color | Gray | Dimensions (H x L x W) | 40 x 48 x 2 | Suitable For: | CTS25U
Terminal Block Accessories, End Plates | http://www.altechcorp.com/GoogleAssets/TB/EP35.jpg |  | End Plates | /Electronics & Electrical/Electronic Components & Devices/Automation Control Components |  | EP35 | http://www.altechcorp.com/PDFS/Splits/terminal94.pdf |  |  |  |  | STD Pack 50 |  |  |  | Material | Polyamide 6.6 | Color | Gray | Dimensions (H x L x W) | 43 x 50 x 1.5 | Suitable For: | CTS35U
Terminal Block Accessories, End Plates | http://www.altechcorp.com/GoogleAssets/TB/EPCMC1-2.jpg |  | End Plates | /Electronics & Electrical/Electronic Components & Devices/Automation Control Components |  | EPCMC1-2 | http://www.altechcorp.com/PDFS/Splits/terminal94.pdf |  |  |  |  | STD Pack 50 |  |  |  | Material | Polyamide 6.6 | Color | Gray | Dimensions (H x L x W) | 35.5 x 46.5 x 2.5 | Suitable For: | CMC1-2
Terminal Block Accessories, End Plates | http://www.altechcorp.com/GoogleAssets/TB/EPCMC2-2.jpg |  | End Plates | /Electronics & Electrical/Electronic Components & Devices/Automation Control Components |  | EPCMC2-2 | http://www.altechcorp.com/PDFS/Splits/terminal94.pdf |  |  |  |  | STD Pack 50 |  |  |  | Material | Polyamide 6.6 | Color | Gray | Dimensions (H x L x W) | 40.5 x 65 x 2.5 | Suitable For: | CMC2-2
Terminal Block Accessories, End Plates | http://www.altechcorp.com/GoogleAssets/TB/EPCDL4U.jpg |  | End Plates | /Electronics & Electrical/Electronic Components & Devices/Automation Control Components |  | EPCDL4U | http://www.altechcorp.com/PDFS/Splits/terminal94.pdf |  |  |  |  | STD Pack 50 |  |  |  | Material | Polyamide 6.6 | Color | Gray | Dimensions (H x L x W) | 43 x 55 x 2.4 | Suitable For: | CDL4U/CDL4U(I.S)/ CDL4U(E) Series
Terminal Block Accessories, End Plates | http://www.altechcorp.com/GoogleAssets/TB/EPODL4U.jpg |  | End Plates | /Electronics & Electrical/Electronic Components & Devices/Automation Control Components |  | EPODL4U | http://www.altechcorp.com/PDFS/Splits/terminal94.pdf |  |  |  |  | STD Pack 50 |  |  |  | Material | Polyamide 6.6 | Color | Gray | Dimensions (H x L x W) | 49 x 68 x 5.5 | Suitable For: | ODL4U/ODL4UA(Front Side)
Terminal Block Accessories, End Plates | http://www.altechcorp.com/GoogleAssets/TB/EP1ODL4U.jpg |  | End Plates | /Electronics & Electrical/Electronic Components & Devices/Automation Control Components |  | EP1ODL4U | http://www.altechcorp.com/PDFS/Splits/terminal94.pdf |  |  |  |  | STD Pack 50 |  |  |  | Material | Polyamide 6.6 | Color | Gray | Dimensions (H x L x W) | 24 x 68 x 3 | Suitable For: | ODL4U/ODL4UA(Back Side)
Terminal Block Accessories, End Plates | http://www.altechcorp.com/GoogleAssets/TB/EPCTL25U.jpg |  | End Plates | /Electronics & Electrical/Electronic Components & Devices/Automation Control Components |  | EPCTL2.5U | http://www.altechcorp.com/PDFS/Splits/terminal94.pdf |  |  |  |  | STD Pack 50 |  |  |  | Material | Polyamide 6.6 | Color | Gray | Dimensions (H x L x W) | 55.5 x 84 x 1.5 | Suitable For: | CTL2.5U/2.5UL/2.5U(I.S)
Terminal Block Accessories, End Plates | http://www.altechcorp.com/GoogleAssets/TB/EPCTL25UH.jpg |  | End Plates | /Electronics & Electrical/Electronic Components & Devices/Automation Control Components |  | EPCTL2.5UH | http://www.altechcorp.com/PDFS/Splits/terminal94.pdf |  |  |  |  | STD Pack 50 |  |  |  | Material | Polyamide 6.6 | Color | Gray | Dimensions (H x L x W) | 55.5 x 61 x 1.5 | Suitable For: | CTL2.5UH/2.5UH(L)/2.5UH(I.S)D2
Terminal Block Accessories, End Plates | http://www.altechcorp.com/GoogleAssets/TB/EPCMT4.jpg |  | End Plates | /Electronics & Electrical/Electronic Components & Devices/Automation Control Components |  | EPCMT4 | http://www.altechcorp.com/PDFS/Splits/terminal94.pdf |  |  |  |  | STD Pack 50 |  |  |  | Material | Polyamide 6.6 | Color | Gray | Dimensions (H x L x W) | 22.5 x 27 x 1.5 | Suitable For: | CMT4/CMT4S/CMT4SU
Terminal Block Accessories, End Plates | http://www.altechcorp.com/GoogleAssets/TB/EPCMB4.jpg |  | End Plates | /Electronics & Electrical/Electronic Components & Devices/Automation Control Components |  | EPCMB4 | http://www.altechcorp.com/PDFS/Splits/terminal94.pdf |  |  |  |  | STD Pack 50 |  |  |  | Material | Polyamide 6.6 | Color | Gray | Dimensions (H x L x W) | 27 x 27 x 7 | Suitable For: | CMB4
Terminal Block Accessories, End Plates | http://www.altechcorp.com/GoogleAssets/TB/EPCSFL4U.jpg |  | End Plates | /Electronics & Electrical/Electronic Components & Devices/Automation Control Components |  | EPCSFL4U | http://www.altechcorp.com/PDFS/Splits/terminal94.pdf |  |  |  |  | STD Pack 50 |  |  |  | Material | Polyamide 6.6 | Color | Gray | Dimensions (H x L x W) | 28 x 55.5 x 1.6 | Suitable For: | CSFL4U/4U(L)/CSDL4U
Terminal Block Accessories, End Plates | http://www.altechcorp.com/GoogleAssets/TB/EPCSFL6U.jpg |  | End Plates | /Electronics & Electrical/Electronic Components & Devices/Automation Control Components |  | EPCSFL6U | http://www.altechcorp.com/PDFS/Splits/terminal94.pdf |  |  |  |  | STD Pack 50 |  |  |  | Material | Polyamide 6.6 | Color | Gray | Dimensions (H x L x W) | 42.5 x 36 x 1.5 | Suitable For: | CSFL6U/CSDL6U
Terminal Block Accessories, End Plates | http://www.altechcorp.com/GoogleAssets/TB/EPCAFL4U.jpg |  | End Plates | /Electronics & Electrical/Electronic Components & Devices/Automation Control Components |  | EPCAFL4U | http://www.altechcorp.com/PDFS/Splits/terminal94.pdf |  |  |  |  | STD Pack 50 |  |  |  | Material | Polyamide 6.6 | Color | Gray | Dimensions (H x L x W) | 32 x 72 x 1.5 | Suitable For: | CAFL4U/4UL/4UN
Terminal Block Accessories, End Plates | http://www.altechcorp.com/GoogleAssets/TB/EPDDFL4U.jpg |  | End Plates | /Electronics & Electrical/Electronic Components & Devices/Automation Control Components |  | EPDDFL4U | http://www.altechcorp.com/PDFS/Splits/terminal94.pdf |  |  |  |  | STD Pack 50 |  |  |  | Material | Polyamide 6.6 | Color | Gray | Dimensions (H x L x W) | 49 x 87.6 x 3 | Suitable For: | DDFL4U/4ULR/4U(E)/4U(E)LR
Terminal Block Accessories, End Plates | http://www.altechcorp.com/GoogleAssets/TB/EPCDTTU.jpg |  | End Plates | /Electronics & Electrical/Electronic Components & Devices/Automation Control Components |  | EPCDTTU | http://www.altechcorp.com/PDFS/Splits/terminal94.pdf |  |  |  |  | STD Pack 50 |  |  |  | Material | Polyamide 6.6 | Color | Gray | Dimensions (H x L x W) | 41 x 63 x 3 | Suitable For: | CDTTU/CDTTUSH
Terminal Block Accessories, End Plates | http://www.altechcorp.com/GoogleAssets/TB/EPCKT4U.jpg |  | End Plates | /Electronics & Electrical/Electronic Components & Devices/Automation Control Components |  | EPCKT4U | http://www.altechcorp.com/PDFS/Splits/terminal94.pdf |  |  |  |  | STD Pack 50 |  |  |  | Material | Polyamide 6.6 | Color | Gray | Dimensions (H x L x W) | 30.5 x 46.5 x 2.5 | Suitable For: | CKT4U
Terminal Block Accessories, End Plates | http://www.altechcorp.com/GoogleAssets/TB/EPCGT4U.jpg |  | End Plates | /Electronics & Electrical/Electronic Components & Devices/Automation Control Components |  | EPCGT4U | http://www.altechcorp.com/PDFS/Splits/terminal94.pdf |  |  |  |  | STD Pack 50 |  |  |  | Material | Polyamide 6.6 | Color | Gray | Dimensions (H x L x W) | 40.5 x 43 x1 | Suitable For: | CGT4U
Terminal Block Accessories, End Plates | http://www.altechcorp.com/GoogleAssets/TB/EPCTC4U.jpg |  | End Plates | /Electronics & Electrical/Electronic Components & Devices/Automation Control Components |  | EPCTC4U | http://www.altechcorp.com/PDFS/Splits/terminal94.pdf |  |  |  |  | STD Pack 50 |  |  |  | Material | Polyamide 6.6 | Color | Gray | Dimensions (H x L x W) | 34.5 x 47 x 2.5 | Suitable For: | CTC4U
Terminal Block Accessories, End Plates | http://www.altechcorp.com/GoogleAssets/TB/EPCSTSN5U.jpg |  | End Plates | /Electronics & Electrical/Electronic Components & Devices/Automation Control Components |  | EPCSTSN5U | http://www.altechcorp.com/PDFS/Splits/terminal94.pdf |  |  |  |  | STD Pack 50 |  |  |  | Material | Polyamide 6.6 | Color | Gray | Dimensions (H x L x W) | 31 x 50 x 1.5 | Suitable For: | CSTSN4U/N5U/N6U/B4U/B5U
Terminal Block Accessories, End Plates | http://www.altechcorp.com/GoogleAssets/TB/EPSTH4.jpg |  | End Plates | /Electronics & Electrical/Electronic Components & Devices/Automation Control Components |  | EPSTH4 | http://www.altechcorp.com/PDFS/Splits/terminal94.pdf |  |  |  |  | STD Pack 50 |  |  |  | Material | Polyamide 6.6 | Color | Gray | Dimensions (H x L x W) | 39.5 x 46 x 1.5 | Suitable For: | STH4
Terminal Block Accessories, End Plates | http://www.altechcorp.com/GoogleAssets/TB/EPSTH4DT.jpg |  | End Plates | /Electronics & Electrical/Electronic Components & Devices/Automation Control Components |  | EPSTH4DT | http://www.altechcorp.com/PDFS/Splits/terminal94.pdf |  |  |  |  | STD Pack 50 |  |  |  | Material | Polyamide 6.6 | Color | Gray | Dimensions (H x L x W) | 37.5 x 86 x 1.5 | Suitable For: | STH4DT / STH4DTSH
Terminal Block Accessories, End Plates | http://www.altechcorp.com/GoogleAssets/TB/EPCSC25T.jpg |  | End Plates | /Electronics & Electrical/Electronic Components & Devices/Automation Control Components |  | EPCSC2.5T | http://www.altechcorp.com/PDFS/Splits/terminal94.pdf |  |  |  |  | STD Pack 50 |  |  |  | Material | Polyamide 6.6 | Color | Gray | Dimensions (H x L x W) | 23 x 58 x 1.5 | Suitable For: | CSC2.5T/CSCG2.5T
Terminal Block Accessories, End Plates | http://www.altechcorp.com/GoogleAssets/TB/EPCSC4T.jpg |  | End Plates | /Electronics & Electrical/Electronic Components & Devices/Automation Control Components |  | EPCSC4T | http://www.altechcorp.com/PDFS/Splits/terminal94.pdf |  |  |  |  | STD Pack 50 |  |  |  | Material | Polyamide 6.6 | Color | Gray | Dimensions (H x L x W) | 28 x 65 x 1.5 | Suitable For: | CSC4T/CSCG4T
Terminal Block Accessories, End Plates | http://www.altechcorp.com/GoogleAssets/TB/EPCSC6T.jpg |  | End Plates | /Electronics & Electrical/Electronic Components & Devices/Automation Control Components |  | EPCSC6T | http://www.altechcorp.com/PDFS/Splits/terminal94.pdf |  |  |  |  | STD Pack 50 |  |  |  | Material | Polyamide 6.6 | Color | Gray | Dimensions (H x L x W) | 32 x 72 x 2 | Suitable For: | CSC6T/CSCG6T
Terminal Block Accessories, End Plates | http://www.altechcorp.com/GoogleAssets/TB/EPCSC10T.jpg |  | End Plates | /Electronics & Electrical/Electronic Components & Devices/Automation Control Components |  | EPCSC10T | http://www.altechcorp.com/PDFS/Splits/terminal94.pdf |  |  |  |  | STD Pack 50 |  |  |  | Material | Polyamide 6.6 | Color | Gray | Dimensions (H x L x W) | 37.5 x 75 x 1.5 | Suitable For: | CSC10T/CSCG10T
Terminal Block Accessories, End Plates | http://www.altechcorp.com/GoogleAssets/TB/EPCSC16T.jpg |  | End Plates | /Electronics & Electrical/Electronic Components & Devices/Automation Control Components |  | EPCSC16T | http://www.altechcorp.com/PDFS/Splits/terminal94.pdf |  |  |  |  | STD Pack 50 |  |  |  | Material | Polyamide 6.6 | Color | Gray | Dimensions (H x L x W) | 82 x 38 x 1.5 | Suitable For: | CSC16T/CSCG16T
Terminal Block Accessories, End Plates | http://www.altechcorp.com/GoogleAssets/TB/EPCSCP25T(LR).jpg |  | End Plates | /Electronics & Electrical/Electronic Components & Devices/Automation Control Components |  | EPCSCP2.5T(L&R) | http://www.altechcorp.com/PDFS/Splits/terminal94.pdf |  |  |  |  | STD Pack 50 |  |  |  | Material | Polyamide 6.6 | Color | Gray | Dimensions (H x L x W) | 27.5 x 35 x 5 | Suitable For: | CSCP2.5T/CSCP2.5T2
Terminal Block Accessories, End Plates | http://www.altechcorp.com/GoogleAssets/TB/EPCSC25T1-2.jpg |  | End Plates | /Electronics & Electrical/Electronic Components & Devices/Automation Control Components |  | EPCSC2.5T1-2 | http://www.altechcorp.com/PDFS/Splits/terminal94.pdf |  |  |  |  | STD Pack 50 |  |  |  | Material | Polyamide 6.6 | Color | Gray | Dimensions (H x L x W) | 27 x 74 x 1.5 | Suitable For: | CSC2.5T1-2
Terminal Block Accessories, End Plates | http://www.altechcorp.com/GoogleAssets/TB/EPCSC25T2-2.jpg |  | End Plates | /Electronics & Electrical/Electronic Components & Devices/Automation Control Components |  | EPCSC2.5T2-2 | http://www.altechcorp.com/PDFS/Splits/terminal94.pdf |  |  |  |  | STD Pack 50 |  |  |  | Material | Polyamide 6.6 | Color | Gray | Dimensions (H x L x W) | 25 x 90 x 1.5 | Suitable For: | CSC2.5T2-2/CSC2.5T/4(E)D3
Terminal Block Accessories, End Plates | http://www.altechcorp.com/GoogleAssets/TB/EPCSC4T1-2.jpg |  | End Plates | /Electronics & Electrical/Electronic Components & Devices/Automation Control Components |  | EPCSC4T1-2 | http://www.altechcorp.com/PDFS/Splits/terminal94.pdf |  |  |  |  | STD Pack 50 |  |  |  | Material | Polyamide 6.6 | Color | Gray | Dimensions (H x L x W) | 28.5 x 84.5 x 1.5 | Suitable For: | CSC4T1-2
Terminal Block Accessories, End Plates | http://www.altechcorp.com/GoogleAssets/TB/EPCSC4T2-2.jpg |  | End Plates | /Electronics & Electrical/Electronic Components & Devices/Automation Control Components |  | EPCSC4T2-2 | http://www.altechcorp.com/PDFS/Splits/terminal94.pdf |  |  |  |  | STD Pack 50 |  |  |  | Material | Polyamide 6.6 | Color | Gray | Dimensions (H x L x W) | 28.5 x 105 x 1.5 | Suitable For: | CSC4T2-2
Terminal Block Accessories, End Plates | http://www.altechcorp.com/GoogleAssets/TB/EPCSC6T1-2.jpg |  | End Plates | /Electronics & Electrical/Electronic Components & Devices/Automation Control Components |  | EPCSC6T1-2 | http://www.altechcorp.com/PDFS/Splits/terminal94.pdf |  |  |  |  | STD Pack 50 |  |  |  | Material | Polyamide 6.6 | Color | Gray | Dimensions (H x L x W) | 94 x 30 x 1.5 | Suitable For: | CSC6T1-2
Terminal Block Accessories, End Plates | http://www.altechcorp.com/GoogleAssets/TB/EPAS2.5.jpg |  | End Plates | /Electronics & Electrical/Electronic Components & Devices/Automation Control Components |  | EPAS2.5 | http://www.altechcorp.com/PDFS/Splits/terminal94.pdf |  |  |  |  | STD Pack 50 |  |  |  | Material | Polyamide 6.6 | Color | Gray | Dimensions (H x L x W) | 35 x 54 x 1.5 | Suitable For: | AS2.5, 2.5/3, 2.5/4, AGT2.5, 2.5/3, 2.5/4
Terminal Block Accessories, End Plates | http://www.altechcorp.com/GoogleAssets/TB/EPAS4.jpg |  | End Plates | /Electronics & Electrical/Electronic Components & Devices/Automation Control Components |  | EPAS4 | http://www.altechcorp.com/PDFS/Splits/terminal94.pdf |  |  |  |  | STD Pack 50 |  |  |  | Material | Polyamide 6.6 | Color | Gray | Dimensions (H x L x W) | 27.5 x 61 x 1.5 | Suitable For: | AS4, 4/3, 4/4, AGT4, 4/3, 4/4
Terminal Block Accessories, End Plates | http://www.altechcorp.com/GoogleAssets/TB/EPAS6.jpg |  | End Plates | /Electronics & Electrical/Electronic Components & Devices/Automation Control Components |  | EPAS6 | http://www.altechcorp.com/PDFS/Splits/terminal94.pdf |  |  |  |  | STD Pack 50 |  |  |  | Material | Polyamide 6.6 | Color | Gray | Dimensions (H x L x W) | 33.5 x 74 x 1.5 | Suitable For: | AS6, 6/3, AGT6, 6/3
Terminal Block Accessories, End Plates | http://www.altechcorp.com/GoogleAssets/TB/EPASF4.jpg |  | End Plates | /Electronics & Electrical/Electronic Components & Devices/Automation Control Components |  | EPASF4 | http://www.altechcorp.com/PDFS/Splits/terminal94.pdf |  |  |  |  | STD Pack 50 |  |  |  | Material | Polyamide 6.6 | Color | Gray | Dimensions (H x L x W) | 37 x 86 x 1.5 | Suitable For: | ASF4/ASF4L
Terminal Block Accessories, End Plates | http://www.altechcorp.com/GoogleAssets/TB/EPADL25.jpg |  | End Plates | /Electronics & Electrical/Electronic Components & Devices/Automation Control Components |  | EPADL2.5 | http://www.altechcorp.com/PDFS/Splits/terminal94.pdf |  |  |  |  | STD Pack 50 |  |  |  | Material | Polyamide 6.6 | Color | Gray | Dimensions (H x L x W) | 43.5 x 80 x 1.5 | Suitable For: | ADL2.5/ADL2.5(E)D1/D2
Terminal Block Accessories, End Plates | http://www.altechcorp.com/GoogleAssets/TB/EPADLG25.jpg |  | End Plates | /Electronics & Electrical/Electronic Components & Devices/Automation Control Components |  | EPADLG2.5 | http://www.altechcorp.com/PDFS/Splits/terminal94.pdf |  |  |  |  | STD Pack 50 |  |  |  | Material | Polyamide 6.6 | Color | Gray | Dimensions (H x L x W) | 83.8 x 58 x 1.2 | Suitable For: | ADLG2.5
Terminal Block Accessories, End Plates | http://www.altechcorp.com/GoogleAssets/TB/EPADL25.jpg |  | End Plates | /Electronics & Electrical/Electronic Components & Devices/Automation Control Components |  | EPADL2.5 | http://www.altechcorp.com/PDFS/Splits/terminal94.pdf |  |  |  |  | STD Pack 50 |  |  |  | Material | Polyamide 6.6 | Color | Gray | Dimensions (H x L x W) | 100 x 69.7 x 1.2 | Suitable For: | ATL2.5
Terminal Block Accessories, End Plates | http://www.altechcorp.com/GoogleAssets/TB/EPATL25H.jpg |  | End Plates | /Electronics & Electrical/Electronic Components & Devices/Automation Control Components |  | EPATL2.5H | http://www.altechcorp.com/PDFS/Splits/terminal94.pdf |  |  |  |  | STD Pack 50 |  |  |  | Material | Polyamide 6.6 | Color | Gray | Dimensions (H x L x W) | 77.3 x 69.7 x 1.2 | Suitable For: | ATL2.5H
Terminal Block Accessories, End Plates | http://www.altechcorp.com/GoogleAssets/TB/EPATLG25.jpg |  | End Plates | /Electronics & Electrical/Electronic Components & Devices/Automation Control Components |  | EPATLG2.5 | http://www.altechcorp.com/PDFS/Splits/terminal94.pdf |  |  |  |  | STD Pack 50 |  |  |  | Material | Polyamide 6.6 | Color | Gray | Dimensions (H x L x W) | 100 x 68.8 x 1.2 | Suitable For: | ATLG2.5
Terminal Block Accessories, End Plates | http://www.altechcorp.com/GoogleAssets/TB/EPCDL4UN.jpg |  | End Plates | /Electronics & Electrical/Electronic Components & Devices/Automation Control Components |  | EPCDL4UN | http://www.altechcorp.com/PDFS/Splits/terminal94.pdf |  |  |  |  | STD Pack 50 |  |  |  | Material | Polyamide 6.6 | Color | Gray | Dimensions (H x L x W) | 47.5 x 57 x 1.5 | Suitable For: | CDL4UN/CDL4UN(I.S)
Terminal Block Accessories, End Plates | http://www.altechcorp.com/GoogleAssets/TB/EPCDLG25.jpg |  | End Plates | /Electronics & Electrical/Electronic Components & Devices/Automation Control Components |  | EPCDLG2.5 | http://www.altechcorp.com/PDFS/Splits/terminal94.pdf |  |  |  |  | STD Pack 50 |  |  |  | Material | Polyamide 6.6 | Color | Gray | Dimensions (H x L x W) | 48 x 71.4 x 1.2 | Suitable For: | CDLG2.5
Terminal Block Accessories, End Plates | http://www.altechcorp.com/GoogleAssets/TB/EPCTLG25.jpg |  | End Plates | /Electronics & Electrical/Electronic Components & Devices/Automation Control Components |  | EPCTLG2.5 | http://www.altechcorp.com/PDFS/Splits/terminal94.pdf |  |  |  |  | STD Pack 50 |  |  |  | Material | Polyamide 6.6 | Color | Gray | Dimensions (H x L x W) | 62.5 x 87.5 x 1.2 | Suitable For: | CTLG2.5
Terminal Block Accessories, End Plates | http://www.altechcorp.com/GoogleAssets/TB/EPCKT4U-4.jpg |  | End Plates | /Electronics & Electrical/Electronic Components & Devices/Automation Control Components |  | EPCKT4U/4 | http://www.altechcorp.com/PDFS/Splits/terminal94.pdf |  |  |  |  | STD Pack 50 |  |  |  | Material | Polyamide 6.6 | Color | Gray | Dimensions (H x L x W) | 65 x 38.3 x 1.5 | Suitable For: | CKT4U/4
Terminal Block Accessories, End Plates | http://www.altechcorp.com/GoogleAssets/TB/EPCDS6U.jpg |  | End Plates | /Electronics & Electrical/Electronic Components & Devices/Automation Control Components |  | EPCDS6U | http://www.altechcorp.com/PDFS/Splits/terminal94.pdf |  |  |  |  | STD Pack 50 |  |  |  | Material | Polyamide 6.6 | Color | Gray | Dimensions (H x L x W) | 37.2 x 82 x 1.5 | Suitable For: | CDS6U/6UTS/6UFT/6USC
Terminal Block Accessories, Isolation Partitions | http://www.altechcorp.com/GoogleAssets/TB/EPUSC.jpg |  | End Plates | /Electronics & Electrical/Electronic Components & Devices/Automation Control Components |  | EPUSC | http://www.altechcorp.com/PDFS/Splits/terminal94.pdf |  |  |  |  | STD Pack 50 |  |  |  | Material | Polyamide 6.6 | Color | Gray | Dimensions (H x L x W) | 52 x 48.5 x 1.5 | Suitable For: | CHV4U/6U/10U
Terminal Block Accessories, Isolation Partitions | http://www.altechcorp.com/GoogleAssets/TB/PP25-4UN.jpg |  | Isolation Partitions | /Electronics & Electrical/Electronic Components & Devices/Automation Control Components |  | PP2.5/4UN | http://www.altechcorp.com/PDFS/Splits/terminal95.pdf |  |  |  |  | STD Pack 50 |  |  |  | Material | Polyamide 6.6 | Color | Gray | Dimensions (H x L x W) | 37 x 44 x 1.6 | Suitable For: | CTS2.5UN/4UN/CTT2.5UK/T/J/E
Terminal Block Accessories, Isolation Partitions | http://www.altechcorp.com/GoogleAssets/TB/PP6-10U.jpg |  | Isolation Partitions | /Electronics & Electrical/Electronic Components & Devices/Automation Control Components |  | PP6/10U | http://www.altechcorp.com/PDFS/Splits/terminal95.pdf |  |  |  |  | STD Pack 50 |  |  |  | Material | Polyamide 6.6 | Color | Gray | Dimensions (H x L x W) | 37.5 x 56.5 x 1.5 | Suitable For: | CTS6U/CTS10U
Terminal Block Accessories, Isolation Partitions | http://www.altechcorp.com/GoogleAssets/TB/PP25U.jpg |  | Isolation Partitions | /Electronics & Electrical/Electronic Components & Devices/Automation Control Components |  | PP25U | http://www.altechcorp.com/PDFS/Splits/terminal95.pdf |  |  |  |  | STD Pack 50 |  |  |  | Material | Polyamide 6.6 | Color | Gray | Dimensions (H x L x W) | 46.5 x 62 x 1.5 | Suitable For: | CTS25U
Terminal Block Accessories, Isolation Partitions | http://www.altechcorp.com/GoogleAssets/TB/PP25UN.jpg |  | Isolation Partitions | /Electronics & Electrical/Electronic Components & Devices/Automation Control Components |  | PP25UN | http://www.altechcorp.com/PDFS/Splits/terminal95.pdf |  |  |  |  | STD Pack 50 |  |  |  | Material | Polyamide 6.6 | Color | Gray | Dimensions (H x L x W) | 42.5 x 62 x 1 | Suitable For: | CTS25UN
Terminal Block Accessories, Isolation Partitions | http://www.altechcorp.com/GoogleAssets/TB/PP35U.jpg |  | Isolation Partitions | /Electronics & Electrical/Electronic Components & Devices/Automation Control Components |  | PP35U | http://www.altechcorp.com/PDFS/Splits/terminal95.pdf |  |  |  |  | STD Pack 50 |  |  |  | Material | Polyamide 6.6 | Color | Gray | Dimensions (H x L x W) | 50 x 64.5 x 1.5 | Suitable For: | CTS35U
Terminal Block Accessories, Isolation Partitions | http://www.altechcorp.com/GoogleAssets/TB/PP35UN.jpg |  | Isolation Partitions | /Electronics & Electrical/Electronic Components & Devices/Automation Control Components |  | PP35UN | http://www.altechcorp.com/PDFS/Splits/terminal95.pdf |  |  |  |  | STD Pack 50 |  |  |  | Material | Polyamide 6.6 | Color | Gray | Dimensions (H x L x W) | 50 x 64.5 x 1 | Suitable For: | CTS35UN
Terminal Block Accessories, Isolation Partitions | http://www.altechcorp.com/GoogleAssets/TB/PPCMT4.jpg |  | Isolation Partitions | /Electronics & Electrical/Electronic Components & Devices/Automation Control Components |  | PPCMT4 | http://www.altechcorp.com/PDFS/Splits/terminal95.pdf |  |  |  |  | STD Pack 50 |  |  |  | Material | Polyamide 6.6 | Color | Gray | Dimensions (H x L x W) | 32.5 x 37 x 1.6 | Suitable For: | CMT4/CMT4S/CMT4SU
Terminal Block Accessories, Isolation Partitions | http://www.altechcorp.com/GoogleAssets/TB/PPCSFL4U.jpg |  | Isolation Partitions | /Electronics & Electrical/Electronic Components & Devices/Automation Control Components |  | PPCSFL4U | http://www.altechcorp.com/PDFS/Splits/terminal95.pdf |  |  |  |  | STD Pack 50 |  |  |  | Material | Polyamide 6.6 | Color | Gray | Dimensions (H x L x W) | 42.5 x 62 x 1.5 | Suitable For: | CSFL4U/4U(L)/CSDL4U
Terminal Block Accessories, Isolation Partitions | http://www.altechcorp.com/GoogleAssets/TB/PPCSC25T.jpg |  | Isolation Partitions | /Electronics & Electrical/Electronic Components & Devices/Automation Control Components |  | PPCSC2.5T | http://www.altechcorp.com/PDFS/Splits/terminal95.pdf |  |  |  |  | STD Pack 50 |  |  |  | Material | Polyamide 6.6 | Color | Gray | Dimensions (H x L x W) | 28 x 58.7 x 1.5 | Suitable For: | CSC2.5T/CSCG2.5T
Terminal Block Accessories, Isolation Partitions | http://www.altechcorp.com/GoogleAssets/TB/PPCSC4T.jpg |  | Isolation Partitions | /Electronics & Electrical/Electronic Components & Devices/Automation Control Components |  | PPCSC4T | http://www.altechcorp.com/PDFS/Splits/terminal95.pdf |  |  |  |  | STD Pack 50 |  |  |  | Material | Polyamide 6.6 | Color | Gray | Dimensions (H x L x W) | 33 x 65 x 1.5 | Suitable For: | CSC4T/CSCG4T
Terminal Block Accessories, Isolation Partitions | http://www.altechcorp.com/GoogleAssets/TB/PPCSC6T.jpg |  | Isolation Partitions | /Electronics & Electrical/Electronic Components & Devices/Automation Control Components |  | PPCSC6T | http://www.altechcorp.com/PDFS/Splits/terminal95.pdf |  |  |  |  | STD Pack 50 |  |  |  | Material | Polyamide 6.6 | Color | Gray | Dimensions (H x L x W) | 36.5 x 72 x 2 | Suitable For: | CSC6T/CSCG6T
Terminal Block Accessories, Separator Plates | http://www.altechcorp.com/GoogleAssets/TB/SP2.54UN.jpg |  | Separator Plates | /Electronics & Electrical/Electronic Components & Devices/Automation Control Components |  | SP2.5/4UN | http://www.altechcorp.com/PDFS/Splits/terminal95.pdf |  |  |  |  | STD Pack 100 |  |  |  | Material | Polyamide 6.6 | Color | Gray | Dimensions (H x L x W) | 17.5 x 17.4 x 1.4 | Suitable For: | CTS2.5UN/4UN/CTT2.5UK/T/J/E
Terminal Block Accessories, Separator Plates | http://www.altechcorp.com/GoogleAssets/TB/SP6-10U.jpg |  | Separator Plates | /Electronics & Electrical/Electronic Components & Devices/Automation Control Components |  | SP6/10U | http://www.altechcorp.com/PDFS/Splits/terminal95.pdf |  |  |  |  | STD Pack 100 |  |  |  | Material | Polyamide 6.6 | Color | Gray | Dimensions (H x L x W) | 15.4 x 16.2 x 1.5 | Suitable For: | CTS6U/CTS10U/16U
Terminal Block Accessories, Separator Plates | http://www.altechcorp.com/GoogleAssets/TB/SPCDL4U.jpg |  | Separator Plates | /Electronics & Electrical/Electronic Components & Devices/Automation Control Components |  | SPCDL4U | http://www.altechcorp.com/PDFS/Splits/terminal95.pdf |  |  |  |  | STD Pack 100 |  |  |  | Material | Polyamide 6.6 | Color | Gray | Dimensions (H x L x W) | 15.4 x 16.2 x 1.6 | Suitable For: | CDL4U/CDL4U(I.S)/ CDL4U(E) Series
Terminal Block Accessories, Separator Plates | http://www.altechcorp.com/GoogleAssets/TB/SPCMB4.jpg |  | Separator Plates | /Electronics & Electrical/Electronic Components & Devices/Automation Control Components |  | SPCMB4 | http://www.altechcorp.com/PDFS/Splits/terminal95.pdf |  |  |  |  | STD Pack 100 |  |  |  | Material | Polyamide 6.6 | Color | Gray | Dimensions (H x L x W) | 14.5 x 12 x 1.5 | Suitable For: | CMB4
Terminal Block Accessories, Separator Plates | http://www.altechcorp.com/GoogleAssets/TB/SPCDLG2.5.jpg |  | Separator Plates | /Electronics & Electrical/Electronic Components & Devices/Automation Control Components |  | SPCDLG2.5 | http://www.altechcorp.com/PDFS/Splits/terminal95.pdf |  |  |  |  | STD Pack 100 |  |  |  | Material | Polyamide 6.6 | Color | Gray | Dimensions (H x L x W) | 11 x 10.5 x 1 | Suitable For: | CDLG2.5
Terminal Block, Protective Cover / Side Holding Plates | http://www.altechcorp.com/GoogleAssets/TB/CTSPC.jpg |  | Protective Cover / Side Holding Plates CTSPC | /Electronics & Electrical/Electronic Components & Devices/Automation Control Components |  | CTSPC | http://www.altechcorp.com/PDFS/Splits/terminal95.pdf |  |  |  |  | ?
Terminal Block, Protective Cover / Side Holding Plates | http://www.altechcorp.com/GoogleAssets/TB/CSP1.jpg |  | Protective Cover / Side Holding Plates CSP1 | /Electronics & Electrical/Electronic Components & Devices/Automation Control Components |  | CSP1 | http://www.altechcorp.com/PDFS/Splits/terminal95.pdf |  |  |  |  | ?
Terminal Block, Screw Clamp Terminal Block Accessories, Internal Jumper Assemblies | http://www.altechcorp.com/GoogleAssets/TB/CA721-2.jpg |  | Screw Clamp Terminal Block Accessories, Internal Jumper Assemblies | /Electronics & Electrical/Electronic Components & Devices/Automation Control Components |  | CA721/2 | http://www.altechcorp.com/PDFS/Splits/terminal96.pdf |  |  |  |  | STD Pack 100 |  |  |  | Type | Internal Jumper | Poles | 2 | Torque | 0.4 Nm | Terminal Series | CTS2.5UN
Terminal Block, Screw Clamp Terminal Block Accessories, Internal Jumper Assemblies | http://www.altechcorp.com/GoogleAssets/TB/CA721-3.jpg |  | Screw Clamp Terminal Block Accessories, Internal Jumper Assemblies | /Electronics & Electrical/Electronic Components & Devices/Automation Control Components |  | CA721/3 | http://www.altechcorp.com/PDFS/Splits/terminal96.pdf |  |  |  |  | STD Pack 100 |  |  |  | Type | Internal Jumper | Poles | 3 | Torque | 0.4 Nm | Terminal Series | CTS2.5UN
Terminal Block, Screw Clamp Terminal Block Accessories, Internal Jumper Assemblies | http://www.altechcorp.com/GoogleAssets/TB/CA721-4.jpg |  | Screw Clamp Terminal Block Accessories, Internal Jumper Assemblies | /Electronics & Electrical/Electronic Components & Devices/Automation Control Components |  | CA721/4 | http://www.altechcorp.com/PDFS/Splits/terminal96.pdf |  |  |  |  | STD Pack 100 |  |  |  | Type | Internal Jumper | Poles | 4 | Torque | 0.4 Nm | Terminal Series | CTS2.5UN
Terminal Block, Screw Clamp Terminal Block Accessories, Internal Jumper Assemblies | http://www.altechcorp.com/GoogleAssets/TB/CA721-10.jpg |  | Screw Clamp Terminal Block Accessories, Internal Jumper Assemblies | /Electronics & Electrical/Electronic Components & Devices/Automation Control Components |  | CA721/10 | http://www.altechcorp.com/PDFS/Splits/terminal96.pdf |  |  |  |  | STD Pack 10 |  |  |  | Type | Internal Jumper | Poles | 10 | Torque | 0.4 Nm | Terminal Series | CTS2.5UN
Terminal Block, Screw Clamp Terminal Block Accessories, Internal Jumper Assemblies | http://www.altechcorp.com/GoogleAssets/TB/CA721-100.jpg |  | Screw Clamp Terminal Block Accessories, Internal Jumper Assemblies | /Electronics & Electrical/Electronic Components & Devices/Automation Control Components |  | CA721/100 | http://www.altechcorp.com/PDFS/Splits/terminal96.pdf |  |  |  |  | STD Pack 10 |  |  |  | Type | Internal Jumper | Poles | 100 | Torque | 0.4 Nm | Terminal Series | CTS2.5UN
Terminal Block, Screw Clamp Terminal Block Accessories, Internal Jumper Assemblies | http://www.altechcorp.com/GoogleAssets/TB/CA741-2.jpg |  | Screw Clamp Terminal Block Accessories, Internal Jumper Assemblies | /Electronics & Electrical/Electronic Components & Devices/Automation Control Components |  | CA741/2 | http://www.altechcorp.com/PDFS/Splits/terminal96.pdf |  |  |  |  | STD Pack 100 |  |  |  | Type | Insulated Internal Jumper | Poles | 2 | Torque | 0.4 Nm | Terminal Series | CTS2.5UN
Terminal Block, Screw Clamp Terminal Block Accessories, Internal Jumper Assemblies | http://www.altechcorp.com/GoogleAssets/TB/CA741-3.jpg |  | Screw Clamp Terminal Block Accessories, Internal Jumper Assemblies | /Electronics & Electrical/Electronic Components & Devices/Automation Control Components |  | CA741/3 | http://www.altechcorp.com/PDFS/Splits/terminal96.pdf |  |  |  |  | STD Pack 100 |  |  |  | Type | Insulated Internal Jumper | Poles | 3 | Torque | 0.4 Nm | Terminal Series | CTS2.5UN
Terminal Block, Screw Clamp Terminal Block Accessories, Internal Jumper Assemblies | http://www.altechcorp.com/GoogleAssets/TB/CA741-4.jpg |  | Screw Clamp Terminal Block Accessories, Internal Jumper Assemblies | /Electronics & Electrical/Electronic Components & Devices/Automation Control Components |  | CA741/4 | http://www.altechcorp.com/PDFS/Splits/terminal96.pdf |  |  |  |  | STD Pack 100 |  |  |  | Type | Insulated Internal Jumper | Poles | 4 | Torque | 0.4 Nm | Terminal Series | CTS2.5UN
Terminal Block, Screw Clamp Terminal Block Accessories, Internal Jumper Assemblies | http://www.altechcorp.com/GoogleAssets/TB/CA741-10.jpg |  | Screw Clamp Terminal Block Accessories, Internal Jumper Assemblies | /Electronics & Electrical/Electronic Components & Devices/Automation Control Components |  | CA741/10 | http://www.altechcorp.com/PDFS/Splits/terminal96.pdf |  |  |  |  | STD Pack 10 |  |  |  | Type | Insulated Internal Jumper | Poles | 10 | Torque | 0.4 Nm | Terminal Series | CTS2.5UN
Terminal Block, Screw Clamp Terminal Block Accessories, Internal Jumper Assemblies | http://www.altechcorp.com/GoogleAssets/TB/CA741-100.jpg |  | Screw Clamp Terminal Block Accessories, Internal Jumper Assemblies | /Electronics & Electrical/Electronic Components & Devices/Automation Control Components |  | CA741/100 | http://www.altechcorp.com/PDFS/Splits/terminal96.pdf |  |  |  |  | STD Pack 10 |  |  |  | Type | Insulated Internal Jumper | Poles | 100 | Torque | 0.4 Nm | Terminal Series | CTS2.5UN
Terminal Block, Screw Clamp Terminal Block Accessories, Internal Jumper Assemblies | http://www.altechcorp.com/GoogleAssets/TB/CA722-2.jpg |  | Screw Clamp Terminal Block Accessories, Internal Jumper Assemblies | /Electronics & Electrical/Electronic Components & Devices/Automation Control Components |  | CA722/2 | http://www.altechcorp.com/PDFS/Splits/terminal96.pdf |  |  |  |  | STD Pack 100 |  |  |  | Type | Internal Jumper | Poles | 2 | Torque | 0.4 Nm | Terminal Series | CTS4UN, CMC1-2, CMC2-2, CTS4UTM, CKT4U, CDL4UN
Terminal Block, Screw Clamp Terminal Block Accessories, Internal Jumper Assemblies | http://www.altechcorp.com/GoogleAssets/TB/CA722-3.jpg |  | Screw Clamp Terminal Block Accessories, Internal Jumper Assemblies | /Electronics & Electrical/Electronic Components & Devices/Automation Control Components |  | CA722/3 | http://www.altechcorp.com/PDFS/Splits/terminal96.pdf |  |  |  |  | STD Pack 100 |  |  |  | Type | Internal Jumper | Poles | 3 | Torque | 0.4 Nm | Terminal Series | CTS4UN, CMC1-2, CMC2-2, CTS4UTM, CKT4U, CDL4UN
Terminal Block, Screw Clamp Terminal Block Accessories, Internal Jumper Assemblies | http://www.altechcorp.com/GoogleAssets/TB/CA722-4.jpg |  | Screw Clamp Terminal Block Accessories, Internal Jumper Assemblies | /Electronics & Electrical/Electronic Components & Devices/Automation Control Components |  | CA722/4 | http://www.altechcorp.com/PDFS/Splits/terminal96.pdf |  |  |  |  | STD Pack 100 |  |  |  | Type | Internal Jumper | Poles | 4 | Torque | 0.4 Nm | Terminal Series | CTS4UN, CMC1-2, CMC2-2, CTS4UTM, CKT4U, CDL4UN
Terminal Block, Screw Clamp Terminal Block Accessories, Internal Jumper Assemblies | http://www.altechcorp.com/GoogleAssets/TB/CA722-10.jpg |  | Screw Clamp Terminal Block Accessories, Internal Jumper Assemblies | /Electronics & Electrical/Electronic Components & Devices/Automation Control Components |  | CA722/10 | http://www.altechcorp.com/PDFS/Splits/terminal96.pdf |  |  |  |  | STD Pack 10 |  |  |  | Type | Internal Jumper | Poles | 10 | Torque | 0.4 Nm | Terminal Series | CTS4UN, CMC1-2, CMC2-2, CTS4UTM, CKT4U, CDL4UN
Terminal Block, Screw Clamp Terminal Block Accessories, Internal Jumper Assemblies | http://www.altechcorp.com/GoogleAssets/TB/CA722-100.jpg |  | Screw Clamp Terminal Block Accessories, Internal Jumper Assemblies | /Electronics & Electrical/Electronic Components & Devices/Automation Control Components |  | CA722/100 | http://www.altechcorp.com/PDFS/Splits/terminal96.pdf |  |  |  |  | STD Pack 10 |  |  |  | Type | Internal Jumper | Poles | 100 | Torque | 0.4 Nm | Terminal Series | CTS4UN, CMC1-2, CMC2-2, CTS4UTM, CKT4U, CDL4UN
Terminal Block, Screw Clamp Terminal Block Accessories, Internal Jumper Assemblies | http://www.altechcorp.com/GoogleAssets/TB/CA742-2.jpg |  | Screw Clamp Terminal Block Accessories, Internal Jumper Assemblies | /Electronics & Electrical/Electronic Components & Devices/Automation Control Components |  | CA742/2 | http://www.altechcorp.com/PDFS/Splits/terminal96.pdf |  |  |  |  | STD Pack 100 |  |  |  | Type | Insulated Internal Jumper | Poles | 2 | Torque | 0.4 Nm | Terminal Series | CTS4UN, CMC1-2, CMC2-2, CTS4UTM, CKT4U, CDL4UN
Terminal Block, Screw Clamp Terminal Block Accessories, Internal Jumper Assemblies | http://www.altechcorp.com/GoogleAssets/TB/CA742-3.jpg |  | Screw Clamp Terminal Block Accessories, Internal Jumper Assemblies | /Electronics & Electrical/Electronic Components & Devices/Automation Control Components |  | CA742/3 | http://www.altechcorp.com/PDFS/Splits/terminal96.pdf |  |  |  |  | STD Pack 100 |  |  |  | Type | Insulated Internal Jumper | Poles | 3 | Torque | 0.4 Nm | Terminal Series | CTS4UN, CMC1-2, CMC2-2, CTS4UTM, CKT4U, CDL4UN
Terminal Block, Screw Clamp Terminal Block Accessories, Internal Jumper Assemblies | http://www.altechcorp.com/GoogleAssets/TB/CA742-4.jpg |  | Screw Clamp Terminal Block Accessories, Internal Jumper Assemblies | /Electronics & Electrical/Electronic Components & Devices/Automation Control Components |  | CA742/4 | http://www.altechcorp.com/PDFS/Splits/terminal96.pdf |  |  |  |  | STD Pack 100 |  |  |  | Type | Insulated Internal Jumper | Poles | 4 | Torque | 0.4 Nm | Terminal Series | CTS4UN, CMC1-2, CMC2-2, CTS4UTM, CKT4U, CDL4UN
Terminal Block, Screw Clamp Terminal Block Accessories, Internal Jumper Assemblies | http://www.altechcorp.com/GoogleAssets/TB/CA742-10.jpg |  | Screw Clamp Terminal Block Accessories, Internal Jumper Assemblies | /Electronics & Electrical/Electronic Components & Devices/Automation Control Components |  | CA742/10 | http://www.altechcorp.com/PDFS/Splits/terminal96.pdf |  |  |  |  | STD Pack 10 |  |  |  | Type | Insulated Internal Jumper | Poles | 10 | Torque | 0.4 Nm | Terminal Series | CTS4UN, CMC1-2, CMC2-2, CTS4UTM, CKT4U, CDL4UN
Terminal Block, Screw Clamp Terminal Block Accessories, Internal Jumper Assemblies | http://www.altechcorp.com/GoogleAssets/TB/CA742-100.jpg |  | Screw Clamp Terminal Block Accessories, Internal Jumper Assemblies | /Electronics & Electrical/Electronic Components & Devices/Automation Control Components |  | CA742/100 | http://www.altechcorp.com/PDFS/Splits/terminal96.pdf |  |  |  |  | STD Pack 10 |  |  |  | Type | Insulated Internal Jumper | Poles | 100 | Torque | 0.4 Nm | Terminal Series | CTS4UN, CMC1-2, CMC2-2, CTS4UTM, CKT4U, CDL4UN
Terminal Block, Screw Clamp Terminal Block Accessories, Internal Jumper Assemblies | http://www.altechcorp.com/GoogleAssets/TB/CA723-2.jpg |  | Screw Clamp Terminal Block Accessories, Internal Jumper Assemblies | /Electronics & Electrical/Electronic Components & Devices/Automation Control Components |  | CA723/2 | http://www.altechcorp.com/PDFS/Splits/terminal96.pdf |  |  |  |  | STD Pack 100 |  |  |  | Type | Internal Jumper | Poles | 2 | Torque | 0.5 Nm | Terminal Series | CTS6U, CDTTU, CDTTU-SH, CSDL6U, CSFL6U
Terminal Block, Screw Clamp Terminal Block Accessories, Internal Jumper Assemblies | http://www.altechcorp.com/GoogleAssets/TB/CA723-3.jpg |  | Screw Clamp Terminal Block Accessories, Internal Jumper Assemblies | /Electronics & Electrical/Electronic Components & Devices/Automation Control Components |  | CA723/3 | http://www.altechcorp.com/PDFS/Splits/terminal96.pdf |  |  |  |  | STD Pack 50 |  |  |  | Type | Internal Jumper | Poles | 3 | Torque | 0.5 Nm | Terminal Series | CTS6U, CDTTU, CDTTU-SH, CSDL6U, CSFL6U
Terminal Block, Screw Clamp Terminal Block Accessories, Internal Jumper Assemblies | http://www.altechcorp.com/GoogleAssets/TB/CA723-4.jpg |  | Screw Clamp Terminal Block Accessories, Internal Jumper Assemblies | /Electronics & Electrical/Electronic Components & Devices/Automation Control Components |  | CA723/4 | http://www.altechcorp.com/PDFS/Splits/terminal96.pdf |  |  |  |  | STD Pack 50 |  |  |  | Type | Internal Jumper | Poles | 4 | Torque | 0.5 Nm | Terminal Series | CTS6U, CDTTU, CDTTU-SH, CSDL6U, CSFL6U
Terminal Block, Screw Clamp Terminal Block Accessories, Internal Jumper Assemblies | http://www.altechcorp.com/GoogleAssets/TB/CA723-10.jpg |  | Screw Clamp Terminal Block Accessories, Internal Jumper Assemblies | /Electronics & Electrical/Electronic Components & Devices/Automation Control Components |  | CA723/10 | http://www.altechcorp.com/PDFS/Splits/terminal96.pdf |  |  |  |  | STD Pack 10 |  |  |  | Type | Internal Jumper | Poles | 100 | Torque | 0.5 Nm | Terminal Series | CTS6U, CDTTU, CDTTU-SH, CSDL6U, CSFL6U
Terminal Block, Screw Clamp Terminal Block Accessories, Internal Jumper Assemblies | http://www.altechcorp.com/GoogleAssets/TB/CA743-2.jpg |  | Screw Clamp Terminal Block Accessories, Internal Jumper Assemblies | /Electronics & Electrical/Electronic Components & Devices/Automation Control Components |  | CA743/2 | http://www.altechcorp.com/PDFS/Splits/terminal96.pdf |  |  |  |  | STD Pack 100 |  |  |  | Type | Insulated Internal Jumper | Poles | 2 | Torque | 0.5 Nm | Terminal Series | CTS6U, CDTTU, CDTTU-SH, CSDL6U, CSFL6U
Terminal Block, Screw Clamp Terminal Block Accessories, Internal Jumper Assemblies | http://www.altechcorp.com/GoogleAssets/TB/CA743-3.jpg |  | Screw Clamp Terminal Block Accessories, Internal Jumper Assemblies | /Electronics & Electrical/Electronic Components & Devices/Automation Control Components |  | CA743/3 | http://www.altechcorp.com/PDFS/Splits/terminal96.pdf |  |  |  |  | STD Pack 50 |  |  |  | Type | Insulated Internal Jumper | Poles | 3 | Torque | 0.5 Nm | Terminal Series | CTS6U, CDTTU, CDTTU-SH, CSDL6U, CSFL6U
Terminal Block, Screw Clamp Terminal Block Accessories, Internal Jumper Assemblies | http://www.altechcorp.com/GoogleAssets/TB/CA743-4.jpg |  | Screw Clamp Terminal Block Accessories, Internal Jumper Assemblies | /Electronics & Electrical/Electronic Components & Devices/Automation Control Components |  | CA743/4 | http://www.altechcorp.com/PDFS/Splits/terminal96.pdf |  |  |  |  | STD Pack 50 |  |  |  | Type | Insulated Internal Jumper | Poles | 4 | Torque | 0.5 Nm | Terminal Series | CTS6U, CDTTU, CDTTU-SH, CSDL6U, CSFL6U
Terminal Block, Screw Clamp Terminal Block Accessories, Internal Jumper Assemblies | http://www.altechcorp.com/GoogleAssets/TB/CA743-10.jpg |  | Screw Clamp Terminal Block Accessories, Internal Jumper Assemblies | /Electronics & Electrical/Electronic Components & Devices/Automation Control Components |  | CA743/10 | http://www.altechcorp.com/PDFS/Splits/terminal96.pdf |  |  |  |  | STD Pack 10 |  |  |  | Type | Insulated Internal Jumper | Poles | 100 | Torque | 0.5 Nm | Terminal Series | CTS6U, CDTTU, CDTTU-SH, CSDL6U, CSFL6U
Terminal Block, Screw Clamp Terminal Block Accessories, Internal Jumper Assemblies | http://www.altechcorp.com/GoogleAssets/TB/CA724-2.jpg |  | Screw Clamp Terminal Block Accessories, Internal Jumper Assemblies | /Electronics & Electrical/Electronic Components & Devices/Automation Control Components |  | CA724/2 | http://www.altechcorp.com/PDFS/Splits/terminal96.pdf |  |  |  |  | STD Pack 100 |  |  |  | Type | Internal Jumper | Poles | 2 | Torque | 0.5 Nm | Terminal Series | CTS10U
Terminal Block, Screw Clamp Terminal Block Accessories, Internal Jumper Assemblies | http://www.altechcorp.com/GoogleAssets/TB/CA724-3.jpg |  | Screw Clamp Terminal Block Accessories, Internal Jumper Assemblies | /Electronics & Electrical/Electronic Components & Devices/Automation Control Components |  | CA724/3 | http://www.altechcorp.com/PDFS/Splits/terminal96.pdf |  |  |  |  | STD Pack 50 |  |  |  | Type | Internal Jumper | Poles | 3 | Torque | 0.5 Nm | Terminal Series | CTS10U
Terminal Block, Screw Clamp Terminal Block Accessories, Internal Jumper Assemblies | http://www.altechcorp.com/GoogleAssets/TB/CA724-4.jpg |  | Screw Clamp Terminal Block Accessories, Internal Jumper Assemblies | /Electronics & Electrical/Electronic Components & Devices/Automation Control Components |  | CA724/4 | http://www.altechcorp.com/PDFS/Splits/terminal96.pdf |  |  |  |  | STD Pack 50 |  |  |  | Type | Internal Jumper | Poles | 4 | Torque | 0.5 Nm | Terminal Series | CTS10U
Terminal Block, Screw Clamp Terminal Block Accessories, Internal Jumper Assemblies | http://www.altechcorp.com/GoogleAssets/TB/CA724-10.jpg |  | Screw Clamp Terminal Block Accessories, Internal Jumper Assemblies | /Electronics & Electrical/Electronic Components & Devices/Automation Control Components |  | CA724/10 | http://www.altechcorp.com/PDFS/Splits/terminal96.pdf |  |  |  |  | STD Pack 10 |  |  |  | Type | Internal Jumper | Poles | 10 | Torque | 0.5 Nm | Terminal Series | CTS10U
Terminal Block, Screw Clamp Terminal Block Accessories, Internal Jumper Assemblies | http://www.altechcorp.com/GoogleAssets/TB/CA744-2.jpg |  | Screw Clamp Terminal Block Accessories, Internal Jumper Assemblies | /Electronics & Electrical/Electronic Components & Devices/Automation Control Components |  | CA744/2 | http://www.altechcorp.com/PDFS/Splits/terminal96.pdf |  |  |  |  | STD Pack 100 |  |  |  | Type | Insulated Internal Jumper | Poles | 2 | Torque | 0.5 Nm | Terminal Series | CTS10U
Terminal Block, Screw Clamp Terminal Block Accessories, Internal Jumper Assemblies | http://www.altechcorp.com/GoogleAssets/TB/CA744-3.jpg |  | Screw Clamp Terminal Block Accessories, Internal Jumper Assemblies | /Electronics & Electrical/Electronic Components & Devices/Automation Control Components |  | CA744/3 | http://www.altechcorp.com/PDFS/Splits/terminal96.pdf |  |  |  |  | STD Pack 50 |  |  |  | Type | Insulated Internal Jumper | Poles | 3 | Torque | 0.5 Nm | Terminal Series | CTS10U
Terminal Block, Screw Clamp Terminal Block Accessories, Internal Jumper Assemblies | http://www.altechcorp.com/GoogleAssets/TB/CA744-4.jpg |  | Screw Clamp Terminal Block Accessories, Internal Jumper Assemblies | /Electronics & Electrical/Electronic Components & Devices/Automation Control Components |  | CA744/4 | http://www.altechcorp.com/PDFS/Splits/terminal96.pdf |  |  |  |  | STD Pack 50 |  |  |  | Type | Insulated Internal Jumper | Poles | 4 | Torque | 0.5 Nm | Terminal Series | CTS10U
Terminal Block, Screw Clamp Terminal Block Accessories, Internal Jumper Assemblies | http://www.altechcorp.com/GoogleAssets/TB/CA744-10.jpg |  | Screw Clamp Terminal Block Accessories, Internal Jumper Assemblies | /Electronics & Electrical/Electronic Components & Devices/Automation Control Components |  | CA744/10 | http://www.altechcorp.com/PDFS/Splits/terminal96.pdf |  |  |  |  | STD Pack 10 |  |  |  | Type | Insulated Internal Jumper | Poles | 10 | Torque | 0.5 Nm | Terminal Series | CTS10U
Terminal Block, Screw Clamp Terminal Block Accessories, Internal Jumper Assemblies | http://www.altechcorp.com/GoogleAssets/TB/CA751-2.jpg |  | Screw Clamp Terminal Block Accessories, Internal Jumper Assemblies | /Electronics & Electrical/Electronic Components & Devices/Automation Control Components |  | CA751/2 | http://www.altechcorp.com/PDFS/Splits/terminal96.pdf |  |  |  |  | STD Pack 50 |  |  |  | Type | Internal Jumper | Poles | 2 | Torque | 0.8 Nm | Terminal Series | CTS16U
Terminal Block, Screw Clamp Terminal Block Accessories, Internal Jumper Assemblies | http://www.altechcorp.com/GoogleAssets/TB/CA751-3.jpg |  | Screw Clamp Terminal Block Accessories, Internal Jumper Assemblies | /Electronics & Electrical/Electronic Components & Devices/Automation Control Components |  | CA751/3 | http://www.altechcorp.com/PDFS/Splits/terminal96.pdf |  |  |  |  | STD Pack 50 |  |  |  | Type | Internal Jumper | Poles | 3 | Torque | 0.8 Nm | Terminal Series | CTS16U
Terminal Block, Screw Clamp Terminal Block Accessories, Internal Jumper Assemblies | http://www.altechcorp.com/GoogleAssets/TB/CA751-4.jpg |  | Screw Clamp Terminal Block Accessories, Internal Jumper Assemblies | /Electronics & Electrical/Electronic Components & Devices/Automation Control Components |  | CA751/4 | http://www.altechcorp.com/PDFS/Splits/terminal96.pdf |  |  |  |  | STD Pack 50 |  |  |  | Type | Internal Jumper | Poles | 4 | Torque | 0.8 Nm | Terminal Series | CTS16U
Terminal Block, Screw Clamp Terminal Block Accessories, Internal Jumper Assemblies | http://www.altechcorp.com/GoogleAssets/TB/CA751-10.jpg |  | Screw Clamp Terminal Block Accessories, Internal Jumper Assemblies | /Electronics & Electrical/Electronic Components & Devices/Automation Control Components |  | CA751/10 | http://www.altechcorp.com/PDFS/Splits/terminal96.pdf |  |  |  |  | STD Pack 10 |  |  |  | Type | Internal Jumper | Poles | 10 | Torque | 0.8 Nm | Terminal Series | CTS16U
Terminal Block, Screw Clamp Terminal Block Accessories, Internal Jumper Assemblies | http://www.altechcorp.com/GoogleAssets/TB/CA761-2.jpg |  | Screw Clamp Terminal Block Accessories, Internal Jumper Assemblies | /Electronics & Electrical/Electronic Components & Devices/Automation Control Components |  | CA761/2 | http://www.altechcorp.com/PDFS/Splits/terminal96.pdf |  |  |  |  | STD Pack 50 |  |  |  | Type | Insulated Internal Jumper | Poles | 2 | Torque | 0.8 Nm | Terminal Series | CTS16U
Terminal Block, Screw Clamp Terminal Block Accessories, Internal Jumper Assemblies | http://www.altechcorp.com/GoogleAssets/TB/CA761-3.jpg |  | Screw Clamp Terminal Block Accessories, Internal Jumper Assemblies | /Electronics & Electrical/Electronic Components & Devices/Automation Control Components |  | CA761/3 | http://www.altechcorp.com/PDFS/Splits/terminal96.pdf |  |  |  |  | STD Pack 50 |  |  |  | Type | Insulated Internal Jumper | Poles | 3 | Torque | 0.8 Nm | Terminal Series | CTS16U
Terminal Block, Screw Clamp Terminal Block Accessories, Internal Jumper Assemblies | http://www.altechcorp.com/GoogleAssets/TB/CA761-4.jpg |  | Screw Clamp Terminal Block Accessories, Internal Jumper Assemblies | /Electronics & Electrical/Electronic Components & Devices/Automation Control Components |  | CA761/4 | http://www.altechcorp.com/PDFS/Splits/terminal96.pdf |  |  |  |  | STD Pack 50 |  |  |  | Type | Insulated Internal Jumper | Poles | 4 | Torque | 0.8 Nm | Terminal Series | CTS16U
Terminal Block, Screw Clamp Terminal Block Accessories, Internal Jumper Assemblies | http://www.altechcorp.com/GoogleAssets/TB/CA761-10.jpg |  | Screw Clamp Terminal Block Accessories, Internal Jumper Assemblies | /Electronics & Electrical/Electronic Components & Devices/Automation Control Components |  | CA761/10 | http://www.altechcorp.com/PDFS/Splits/terminal96.pdf |  |  |  |  | STD Pack 10 |  |  |  | Type | Insulated Internal Jumper | Poles | 10 | Torque | 0.8 Nm | Terminal Series | CTS16U
Terminal Block, Screw Clamp Terminal Block Accessories, Internal Jumper Assemblies | http://www.altechcorp.com/GoogleAssets/TB/CA725-2.jpg |  | Screw Clamp Terminal Block Accessories, Internal Jumper Assemblies | /Electronics & Electrical/Electronic Components & Devices/Automation Control Components |  | CA725/2 | http://www.altechcorp.com/PDFS/Splits/terminal96.pdf |  |  |  |  | STD Pack 50 |  |  |  | Type | Insulated Internal Jumper | Poles | 2 | Torque | 0.8 Nm | Terminal Series | CTS25U
Terminal Block, Screw Clamp Terminal Block Accessories, Internal Jumper Assemblies | http://www.altechcorp.com/GoogleAssets/TB/CA725-3.jpg |  | Screw Clamp Terminal Block Accessories, Internal Jumper Assemblies | /Electronics & Electrical/Electronic Components & Devices/Automation Control Components |  | CA725/3 | http://www.altechcorp.com/PDFS/Splits/terminal96.pdf |  |  |  |  | STD Pack 20 |  |  |  | Type | Insulated Internal Jumper | Poles | 3 | Torque | 0.8 Nm | Terminal Series | CTS25U
Terminal Block, Screw Clamp Terminal Block Accessories, Internal Jumper Assemblies | http://www.altechcorp.com/GoogleAssets/TB/CA725-4.jpg |  | Screw Clamp Terminal Block Accessories, Internal Jumper Assemblies | /Electronics & Electrical/Electronic Components & Devices/Automation Control Components |  | CA725/4 | http://www.altechcorp.com/PDFS/Splits/terminal96.pdf |  |  |  |  | STD Pack 20 |  |  |  | Type | Insulated Internal Jumper | Poles | 4 | Torque | 0.8 Nm | Terminal Series | CTS25U
Terminal Block, Screw Clamp Terminal Block Accessories, Internal Jumper Assemblies | http://www.altechcorp.com/GoogleAssets/TB/CA725-10.jpg |  | Screw Clamp Terminal Block Accessories, Internal Jumper Assemblies | /Electronics & Electrical/Electronic Components & Devices/Automation Control Components |  | CA725/10 | http://www.altechcorp.com/PDFS/Splits/terminal96.pdf |  |  |  |  | STD Pack 10 |  |  |  | Type | Insulated Internal Jumper | Poles | 10 | Torque | 0.8 Nm | Terminal Series | CTS25U
Terminal Block, Screw Clamp Terminal Block Accessories, Internal Jumper Assemblies | http://www.altechcorp.com/GoogleAssets/TB/CA745-2.jpg |  | Screw Clamp Terminal Block Accessories, Internal Jumper Assemblies | /Electronics & Electrical/Electronic Components & Devices/Automation Control Components |  | CA745/2 | http://www.altechcorp.com/PDFS/Splits/terminal96.pdf |  |  |  |  | STD Pack 50 |  |  |  | Type | Insulated Internal Jumper | Poles | 2 | Torque | 0.8 Nm | Terminal Series | CTS25U
Terminal Block, Screw Clamp Terminal Block Accessories, Internal Jumper Assemblies | http://www.altechcorp.com/GoogleAssets/TB/CA745-3.jpg |  | Screw Clamp Terminal Block Accessories, Internal Jumper Assemblies | /Electronics & Electrical/Electronic Components & Devices/Automation Control Components |  | CA745/3 | http://www.altechcorp.com/PDFS/Splits/terminal96.pdf |  |  |  |  | STD Pack 20 |  |  |  | Type | Insulated Internal Jumper | Poles | 3 | Torque | 0.8 Nm | Terminal Series | CTS25U
Terminal Block, Screw Clamp Terminal Block Accessories, Internal Jumper Assemblies | http://www.altechcorp.com/GoogleAssets/TB/CA745-4.jpg |  | Screw Clamp Terminal Block Accessories, Internal Jumper Assemblies | /Electronics & Electrical/Electronic Components & Devices/Automation Control Components |  | CA745/4 | http://www.altechcorp.com/PDFS/Splits/terminal96.pdf |  |  |  |  | STD Pack 20 |  |  |  | Type | Insulated Internal Jumper | Poles | 4 | Torque | 0.8 Nm | Terminal Series | CTS25U
Terminal Block, Screw Clamp Terminal Block Accessories, Internal Jumper Assemblies | http://www.altechcorp.com/GoogleAssets/TB/CA745-10.jpg |  | Screw Clamp Terminal Block Accessories, Internal Jumper Assemblies | /Electronics & Electrical/Electronic Components & Devices/Automation Control Components |  | CA745/10 | http://www.altechcorp.com/PDFS/Splits/terminal96.pdf |  |  |  |  | STD Pack 10 |  |  |  | Type | Insulated Internal Jumper | Poles | 10 | Torque | 0.8 Nm | Terminal Series | CTS25U
Terminal Block, Screw Clamp Terminal Block Accessories, Internal Jumper Assemblies | http://www.altechcorp.com/GoogleAssets/TB/CA726-2.jpg |  | Screw Clamp Terminal Block Accessories, Internal Jumper Assemblies | /Electronics & Electrical/Electronic Components & Devices/Automation Control Components |  | CA726/2 | http://www.altechcorp.com/PDFS/Splits/terminal96.pdf |  |  |  |  | STD Pack 50 |  |  |  | Type | Internal Jumper | Poles | 2 | Torque | 0.8 Nm | Terminal Series | CTS35U
Terminal Block, Screw Clamp Terminal Block Accessories, Internal Jumper Assemblies | http://www.altechcorp.com/GoogleAssets/TB/CA726-3.jpg |  | Screw Clamp Terminal Block Accessories, Internal Jumper Assemblies | /Electronics & Electrical/Electronic Components & Devices/Automation Control Components |  | CA726/3 | http://www.altechcorp.com/PDFS/Splits/terminal96.pdf |  |  |  |  | STD Pack 20 |  |  |  | Type | Internal Jumper | Poles | 3 | Torque | 0.8 Nm | Terminal Series | CTS35U
Terminal Block, Screw Clamp Terminal Block Accessories, Internal Jumper Assemblies | http://www.altechcorp.com/GoogleAssets/TB/CA726-4.jpg |  | Screw Clamp Terminal Block Accessories, Internal Jumper Assemblies | /Electronics & Electrical/Electronic Components & Devices/Automation Control Components |  | CA726/4 | http://www.altechcorp.com/PDFS/Splits/terminal96.pdf |  |  |  |  | STD Pack 20 |  |  |  | Type | Internal Jumper | Poles | 4 | Torque | 0.8 Nm | Terminal Series | CTS35U
Terminal Block, Screw Clamp Terminal Block Accessories, Internal Jumper Assemblies | http://www.altechcorp.com/GoogleAssets/TB/CA726-10.jpg |  | Screw Clamp Terminal Block Accessories, Internal Jumper Assemblies | /Electronics & Electrical/Electronic Components & Devices/Automation Control Components |  | CA726/10 | http://www.altechcorp.com/PDFS/Splits/terminal96.pdf |  |  |  |  | STD Pack 10 |  |  |  | Type | Internal Jumper | Poles | 10 | Torque | 0.8 Nm | Terminal Series | CTS35U
Terminal Block, Screw Clamp Terminal Block Accessories, Internal Jumper Assemblies | http://www.altechcorp.com/GoogleAssets/TB/CA746-2.jpg |  | Screw Clamp Terminal Block Accessories, Internal Jumper Assemblies | /Electronics & Electrical/Electronic Components & Devices/Automation Control Components |  | CA746/2 | http://www.altechcorp.com/PDFS/Splits/terminal96.pdf |  |  |  |  | STD Pack 50 |  |  |  | Type | Insulated Internal Jumper | Poles | 2 | Torque | 0.8 Nm | Terminal Series | CTS35U
Terminal Block, Screw Clamp Terminal Block Accessories, Internal Jumper Assemblies | http://www.altechcorp.com/GoogleAssets/TB/CA746-3.jpg |  | Screw Clamp Terminal Block Accessories, Internal Jumper Assemblies | /Electronics & Electrical/Electronic Components & Devices/Automation Control Components |  | CA746/3 | http://www.altechcorp.com/PDFS/Splits/terminal96.pdf |  |  |  |  | STD Pack 20 |  |  |  | Type | Insulated Internal Jumper | Poles | 3 | Torque | 0.8 Nm | Terminal Series | CTS35U
Terminal Block, Screw Clamp Terminal Block Accessories, Internal Jumper Assemblies | http://www.altechcorp.com/GoogleAssets/TB/CA746-4.jpg |  | Screw Clamp Terminal Block Accessories, Internal Jumper Assemblies | /Electronics & Electrical/Electronic Components & Devices/Automation Control Components |  | CA746/4 | http://www.altechcorp.com/PDFS/Splits/terminal96.pdf |  |  |  |  | STD Pack 20 |  |  |  | Type | Insulated Internal Jumper | Poles | 4 | Torque | 0.8 Nm | Terminal Series | CTS35U
Terminal Block, Screw Clamp Terminal Block Accessories, Internal Jumper Assemblies | http://www.altechcorp.com/GoogleAssets/TB/CA746-10.jpg |  | Screw Clamp Terminal Block Accessories, Internal Jumper Assemblies | /Electronics & Electrical/Electronic Components & Devices/Automation Control Components |  | CA746/10 | http://www.altechcorp.com/PDFS/Splits/terminal96.pdf |  |  |  |  | STD Pack 10 |  |  |  | Type | Insulated Internal Jumper | Poles | 10 | Torque | 0.8 Nm | Terminal Series | CTS35U
Terminal Block, Screw Clamp Terminal Block Accessories, Internal Jumper Assemblies | http://www.altechcorp.com/GoogleAssets/TB/CA771-2.jpg |  | Screw Clamp Terminal Block Accessories, Internal Jumper Assemblies | /Electronics & Electrical/Electronic Components & Devices/Automation Control Components |  | CA771/2 | http://www.altechcorp.com/PDFS/Splits/terminal96.pdf |  |  |  |  | STD Pack 50 |  |  |  | Type | Internal Jumper | Poles | 2 | Torque | 0.8 Nm | Terminal Series | CTS35UN*
Terminal Block, Screw Clamp Terminal Block Accessories, Internal Jumper Assemblies | http://www.altechcorp.com/GoogleAssets/TB/CA771-3.jpg |  | Screw Clamp Terminal Block Accessories, Internal Jumper Assemblies | /Electronics & Electrical/Electronic Components & Devices/Automation Control Components |  | CA771/3 | http://www.altechcorp.com/PDFS/Splits/terminal96.pdf |  |  |  |  | STD Pack 20 |  |  |  | Type | Internal Jumper | Poles | 3 | Torque | 0.8 Nm | Terminal Series | CTS35UN*
Terminal Block, Screw Clamp Terminal Block Accessories, Internal Jumper Assemblies | http://www.altechcorp.com/GoogleAssets/TB/CA771-4.jpg |  | Screw Clamp Terminal Block Accessories, Internal Jumper Assemblies | /Electronics & Electrical/Electronic Components & Devices/Automation Control Components |  | CA771/4 | http://www.altechcorp.com/PDFS/Splits/terminal96.pdf |  |  |  |  | STD Pack 20 |  |  |  | Type | Internal Jumper | Poles | 4 | Torque | 0.8 Nm | Terminal Series | CTS35UN*
Terminal Block, Screw Clamp Terminal Block Accessories, Internal Jumper Assemblies | http://www.altechcorp.com/GoogleAssets/TB/CA771-10.jpg |  | Screw Clamp Terminal Block Accessories, Internal Jumper Assemblies | /Electronics & Electrical/Electronic Components & Devices/Automation Control Components |  | CA771/10 | http://www.altechcorp.com/PDFS/Splits/terminal96.pdf |  |  |  |  | STD Pack 10 |  |  |  | Type | Internal Jumper | Poles | 10 | Torque | 0.8 Nm | Terminal Series | CTS35UN*
Terminal Block, Screw Clamp Terminal Block Accessories, Internal Jumper Assemblies | http://www.altechcorp.com/GoogleAssets/TB/CA781-2.jpg |  | Screw Clamp Terminal Block Accessories, Internal Jumper Assemblies | /Electronics & Electrical/Electronic Components & Devices/Automation Control Components |  | CA781/2 | http://www.altechcorp.com/PDFS/Splits/terminal96.pdf |  |  |  |  | STD Pack 50 |  |  |  | Type | Insulated Internal Jumper | Poles | 2 | Torque | 0.8 Nm | Terminal Series | CTS35UN*
Terminal Block, Screw Clamp Terminal Block Accessories, Internal Jumper Assemblies | http://www.altechcorp.com/GoogleAssets/TB/CA781-3.jpg |  | Screw Clamp Terminal Block Accessories, Internal Jumper Assemblies | /Electronics & Electrical/Electronic Components & Devices/Automation Control Components |  | CA781/3 | http://www.altechcorp.com/PDFS/Splits/terminal96.pdf |  |  |  |  | STD Pack 20 |  |  |  | Type | Insulated Internal Jumper | Poles | 3 | Torque | 0.8 Nm | Terminal Series | CTS35UN*
Terminal Block, Screw Clamp Terminal Block Accessories, Internal Jumper Assemblies | http://www.altechcorp.com/GoogleAssets/TB/CA781-4.jpg |  | Screw Clamp Terminal Block Accessories, Internal Jumper Assemblies | /Electronics & Electrical/Electronic Components & Devices/Automation Control Components |  | CA781/4 | http://www.altechcorp.com/PDFS/Splits/terminal96.pdf |  |  |  |  | STD Pack 20 |  |  |  | Type | Insulated Internal Jumper | Poles | 4 | Torque | 0.8 Nm | Terminal Series | CTS35UN*
Terminal Block, Screw Clamp Terminal Block Accessories, Internal Jumper Assemblies | http://www.altechcorp.com/GoogleAssets/TB/CA781-10.jpg |  | Screw Clamp Terminal Block Accessories, Internal Jumper Assemblies | /Electronics & Electrical/Electronic Components & Devices/Automation Control Components |  | CA781/10 | http://www.altechcorp.com/PDFS/Splits/terminal96.pdf |  |  |  |  | STD Pack 10 |  |  |  | Type | Insulated Internal Jumper | Poles | 10 | Torque | 0.8 Nm | Terminal Series | CTS35UN*
Terminal Block, Screw Clamp Terminal Block Accessories, Internal Jumper Assemblies | http://www.altechcorp.com/GoogleAssets/TB/CA727-2.jpg |  | Screw Clamp Terminal Block Accessories, Internal Jumper Assemblies | /Electronics & Electrical/Electronic Components & Devices/Automation Control Components |  | CA727/2 | http://www.altechcorp.com/PDFS/Splits/terminal96.pdf |  |  |  |  | STD Pack 100 |  |  |  | Type | Internal Jumper | Poles | 2 | Torque | 0.4 Nm | Terminal Series | CMT4, CMT4S, CMB4, CDL4U, CDL4U(I.S), ODL4U, CDL4UTM
Terminal Block, Screw Clamp Terminal Block Accessories, Internal Jumper Assemblies | http://www.altechcorp.com/GoogleAssets/TB/CA727-3.jpg |  | Screw Clamp Terminal Block Accessories, Internal Jumper Assemblies | /Electronics & Electrical/Electronic Components & Devices/Automation Control Components |  | CA727/3 | http://www.altechcorp.com/PDFS/Splits/terminal96.pdf |  |  |  |  | STD Pack 100 |  |  |  | Type | Internal Jumper | Poles | 3 | Torque | 0.4 Nm | Terminal Series | CMT4, CMT4S, CMB4, CDL4U, CDL4U(I.S), ODL4U, CDL4UTM
Terminal Block, Screw Clamp Terminal Block Accessories, Internal Jumper Assemblies | http://www.altechcorp.com/GoogleAssets/TB/CA727-4.jpg |  | Screw Clamp Terminal Block Accessories, Internal Jumper Assemblies | /Electronics & Electrical/Electronic Components & Devices/Automation Control Components |  | CA727/4 | http://www.altechcorp.com/PDFS/Splits/terminal96.pdf |  |  |  |  | STD Pack 100 |  |  |  | Type | Internal Jumper | Poles | 4 | Torque | 0.4 Nm | Terminal Series | CMT4, CMT4S, CMB4, CDL4U, CDL4U(I.S), ODL4U, CDL4UTM
Terminal Block, Screw Clamp Terminal Block Accessories, Internal Jumper Assemblies | http://www.altechcorp.com/GoogleAssets/TB/CA727-10.jpg |  | Screw Clamp Terminal Block Accessories, Internal Jumper Assemblies | /Electronics & Electrical/Electronic Components & Devices/Automation Control Components |  | CA727/10 | http://www.altechcorp.com/PDFS/Splits/terminal96.pdf |  |  |  |  | STD Pack 10 |  |  |  | Type | Internal Jumper | Poles | 10 | Torque | 0.4 Nm | Terminal Series | CMT4, CMT4S, CMB4, CDL4U, CDL4U(I.S), ODL4U, CDL4UTM
Terminal Block, Screw Clamp Terminal Block Accessories, Internal Jumper Assemblies | http://www.altechcorp.com/GoogleAssets/TB/CA747-2.jpg |  | Screw Clamp Terminal Block Accessories, Internal Jumper Assemblies | /Electronics & Electrical/Electronic Components & Devices/Automation Control Components |  | CA747/2 | http://www.altechcorp.com/PDFS/Splits/terminal96.pdf |  |  |  |  | STD Pack 100 |  |  |  | Type | Insulated Internal Jumper | Poles | 2 | Torque | 0.4 Nm | Terminal Series | CMT4, CMT4S, CMB4, CDL4U, CDL4U(I.S), ODL4U, CDL4UTM
Terminal Block, Screw Clamp Terminal Block Accessories, Internal Jumper Assemblies | http://www.altechcorp.com/GoogleAssets/TB/CA747-3.jpg |  | Screw Clamp Terminal Block Accessories, Internal Jumper Assemblies | /Electronics & Electrical/Electronic Components & Devices/Automation Control Components |  | CA747/3 | http://www.altechcorp.com/PDFS/Splits/terminal96.pdf |  |  |  |  | STD Pack 100 |  |  |  | Type | Insulated Internal Jumper | Poles | 3 | Torque | 0.4 Nm | Terminal Series | CMT4, CMT4S, CMB4, CDL4U, CDL4U(I.S), ODL4U, CDL4UTM
Terminal Block, Screw Clamp Terminal Block Accessories, Internal Jumper Assemblies | http://www.altechcorp.com/GoogleAssets/TB/CA747-4.jpg |  | Screw Clamp Terminal Block Accessories, Internal Jumper Assemblies | /Electronics & Electrical/Electronic Components & Devices/Automation Control Components |  | CA747/4 | http://www.altechcorp.com/PDFS/Splits/terminal96.pdf |  |  |  |  | STD Pack 100 |  |  |  | Type | Insulated Internal Jumper | Poles | 4 | Torque | 0.4 Nm | Terminal Series | CMT4, CMT4S, CMB4, CDL4U, CDL4U(I.S), ODL4U, CDL4UTM
Terminal Block, Screw Clamp Terminal Block Accessories, Internal Jumper Assemblies | http://www.altechcorp.com/GoogleAssets/TB/CA747-10.jpg |  | Screw Clamp Terminal Block Accessories, Internal Jumper Assemblies | /Electronics & Electrical/Electronic Components & Devices/Automation Control Components |  | CA747/10 | http://www.altechcorp.com/PDFS/Splits/terminal96.pdf |  |  |  |  | STD Pack 10 |  |  |  | Type | Insulated Internal Jumper | Poles | 10 | Torque | 0.4 Nm | Terminal Series | CMT4, CMT4S, CMB4, CDL4U, CDL4U(I.S), ODL4U, CDL4UTM
Terminal Block, Screw Clamp Terminal Block Accessories, Internal Jumper Assemblies | http://www.altechcorp.com/GoogleAssets/TB/CA729-2.jpg |  | Screw Clamp Terminal Block Accessories, Internal Jumper Assemblies | /Electronics & Electrical/Electronic Components & Devices/Automation Control Components |  | CA729/2 | http://www.altechcorp.com/PDFS/Splits/terminal96.pdf |  |  |  |  | STD Pack 100 |  |  |  | Type | Internal Jumper | Poles | 2 | Torque | 0.5 Nm | Terminal Series | DDFL4U, DDFL4U(E), DDDL4U, CSFL4U1, CSFL4U(L)1, CSDL4U
Terminal Block, Screw Clamp Terminal Block Accessories, Internal Jumper Assemblies | http://www.altechcorp.com/GoogleAssets/TB/CA729-3.jpg |  | Screw Clamp Terminal Block Accessories, Internal Jumper Assemblies | /Electronics & Electrical/Electronic Components & Devices/Automation Control Components |  | CA729/3 | http://www.altechcorp.com/PDFS/Splits/terminal96.pdf |  |  |  |  | STD Pack 50 |  |  |  | Type | Internal Jumper | Poles | 3 | Torque | 0.5 Nm | Terminal Series | DDFL4U, DDFL4U(E), DDDL4U, CSFL4U1, CSFL4U(L)1, CSDL4U
Terminal Block, Screw Clamp Terminal Block Accessories, Internal Jumper Assemblies | http://www.altechcorp.com/GoogleAssets/TB/CA729-4.jpg |  | Screw Clamp Terminal Block Accessories, Internal Jumper Assemblies | /Electronics & Electrical/Electronic Components & Devices/Automation Control Components |  | CA729/4 | http://www.altechcorp.com/PDFS/Splits/terminal96.pdf |  |  |  |  | STD Pack 50 |  |  |  | Type | Internal Jumper | Poles | 4 | Torque | 0.5 Nm | Terminal Series | DDFL4U, DDFL4U(E), DDDL4U, CSFL4U1, CSFL4U(L)1, CSDL4U
Terminal Block, Screw Clamp Terminal Block Accessories, Internal Jumper Assemblies | http://www.altechcorp.com/GoogleAssets/TB/CA729-10.jpg |  | Screw Clamp Terminal Block Accessories, Internal Jumper Assemblies | /Electronics & Electrical/Electronic Components & Devices/Automation Control Components |  | CA729/10 | http://www.altechcorp.com/PDFS/Splits/terminal96.pdf |  |  |  |  | STD Pack 10 |  |  |  | Type | Internal Jumper | Poles | 10 | Torque | 0.5 Nm | Terminal Series | DDFL4U, DDFL4U(E), DDDL4U, CSFL4U1, CSFL4U(L)1, CSDL4U
Terminal Block, Screw Clamp Terminal Block Accessories, Internal Jumper Assemblies | http://www.altechcorp.com/GoogleAssets/TB/CA749-2.jpg |  | Screw Clamp Terminal Block Accessories, Internal Jumper Assemblies | /Electronics & Electrical/Electronic Components & Devices/Automation Control Components |  | CA749/2 | http://www.altechcorp.com/PDFS/Splits/terminal96.pdf |  |  |  |  | STD Pack 100 |  |  |  | Type | Insulated Internal Jumper | Poles | 2 | Torque | 0.5 Nm | Terminal Series | DDFL4U, DDFL4U(E), DDDL4U, CSFL4U1, CSFL4U(L)1, CSDL4U
Terminal Block, Screw Clamp Terminal Block Accessories, Internal Jumper Assemblies | http://www.altechcorp.com/GoogleAssets/TB/CA749-3.jpg |  | Screw Clamp Terminal Block Accessories, Internal Jumper Assemblies | /Electronics & Electrical/Electronic Components & Devices/Automation Control Components |  | CA749/3 | http://www.altechcorp.com/PDFS/Splits/terminal96.pdf |  |  |  |  | STD Pack 50 |  |  |  | Type | Insulated Internal Jumper | Poles | 3 | Torque | 0.5 Nm | Terminal Series | DDFL4U, DDFL4U(E), DDDL4U, CSFL4U1, CSFL4U(L)1, CSDL4U
Terminal Block, Screw Clamp Terminal Block Accessories, Internal Jumper Assemblies | http://www.altechcorp.com/GoogleAssets/TB/CA749-4.jpg |  | Screw Clamp Terminal Block Accessories, Internal Jumper Assemblies | /Electronics & Electrical/Electronic Components & Devices/Automation Control Components |  | CA749/4 | http://www.altechcorp.com/PDFS/Splits/terminal96.pdf |  |  |  |  | STD Pack 50 |  |  |  | Type | Insulated Internal Jumper | Poles | 4 | Torque | 0.5 Nm | Terminal Series | DDFL4U, DDFL4U(E), DDDL4U, CSFL4U1, CSFL4U(L)1, CSDL4U
Terminal Block, Screw Clamp Terminal Block Accessories, Internal Jumper Assemblies | http://www.altechcorp.com/GoogleAssets/TB/CA749-10.jpg |  | Screw Clamp Terminal Block Accessories, Internal Jumper Assemblies | /Electronics & Electrical/Electronic Components & Devices/Automation Control Components |  | CA749/10 | http://www.altechcorp.com/PDFS/Splits/terminal96.pdf |  |  |  |  | STD Pack 10 |  |  |  | Type | Insulated Internal Jumper | Poles | 10 | Torque | 0.5 Nm | Terminal Series | DDFL4U, DDFL4U(E), DDDL4U, CSFL4U1, CSFL4U(L)1, CSDL4U
Terminal Block, Screw Clamp Terminal Block Accessories, Internal Jumper Assemblies | http://www.altechcorp.com/GoogleAssets/TB/CA722-2.jpg |  | Screw Clamp Terminal Block Accessories, Internal Jumper Assemblies | /Electronics & Electrical/Electronic Components & Devices/Automation Control Components |  | CA722/2 | http://www.altechcorp.com/PDFS/Splits/terminal96.pdf |  |  |  |  | STD Pack 100 |  |  |  | Type | Internal Jumper | Poles | 2 | Torque | 0.4 Nm | Terminal Series | CTL2.5U, CTL2.5UH, CTL2.5UL, CTL2.5UHL, CTL2.5U(I.S)
Terminal Block, Screw Clamp Terminal Block Accessories, Internal Jumper Assemblies | http://www.altechcorp.com/GoogleAssets/TB/CA722-3.jpg |  | Screw Clamp Terminal Block Accessories, Internal Jumper Assemblies | /Electronics & Electrical/Electronic Components & Devices/Automation Control Components |  | CA722/3 | http://www.altechcorp.com/PDFS/Splits/terminal96.pdf |  |  |  |  | STD Pack 50 |  |  |  | Type | Internal Jumper | Poles | 3 | Torque | 0.4 Nm | Terminal Series | CTL2.5U, CTL2.5UH, CTL2.5UL, CTL2.5UHL, CTL2.5U(I.S)
Terminal Block, Screw Clamp Terminal Block Accessories, Internal Jumper Assemblies | http://www.altechcorp.com/GoogleAssets/TB/CA722-4.jpg |  | Screw Clamp Terminal Block Accessories, Internal Jumper Assemblies | /Electronics & Electrical/Electronic Components & Devices/Automation Control Components |  | CA722/4 | http://www.altechcorp.com/PDFS/Splits/terminal96.pdf |  |  |  |  | STD Pack 50 |  |  |  | Type | Internal Jumper | Poles | 4 | Torque | 0.4 Nm | Terminal Series | CTL2.5U, CTL2.5UH, CTL2.5UL, CTL2.5UHL, CTL2.5U(I.S)
Terminal Block, Screw Clamp Terminal Block Accessories, Internal Jumper Assemblies | http://www.altechcorp.com/GoogleAssets/TB/CA722-10.jpg |  | Screw Clamp Terminal Block Accessories, Internal Jumper Assemblies | /Electronics & Electrical/Electronic Components & Devices/Automation Control Components |  | CA722/10 | http://www.altechcorp.com/PDFS/Splits/terminal96.pdf |  |  |  |  | STD Pack 20 |  |  |  | Type | Internal Jumper | Poles | 10 | Torque | 0.4 Nm | Terminal Series | CTL2.5U, CTL2.5UH, CTL2.5UL, CTL2.5UHL, CTL2.5U(I.S)
Terminal Block, Screw Clamp Terminal Block Accessories, Internal Jumper Assemblies | http://www.altechcorp.com/GoogleAssets/TB/CA722-100.jpg |  | Screw Clamp Terminal Block Accessories, Internal Jumper Assemblies | /Electronics & Electrical/Electronic Components & Devices/Automation Control Components |  | CA722/100 | http://www.altechcorp.com/PDFS/Splits/terminal96.pdf |  |  |  |  | STD Pack 20 |  |  |  | Type | Internal Jumper | Poles | 100 | Torque | 0.4 Nm | Terminal Series | CTL2.5U, CTL2.5UH, CTL2.5UL, CTL2.5UHL, CTL2.5U(I.S)
Terminal Block, Screw Clamp Terminal Block Accessories, External Jumper | http://www.altechcorp.com/GoogleAssets/TB/CA717-2.jpg |  | Screw Clamp Terminal Block Accessories, External Jumper | /Electronics & Electrical/Electronic Components & Devices/Automation Control Components |  | CA717/2 | http://www.altechcorp.com/PDFS/Splits/terminal97.pdf |  |  |  |  | STD Pack 100 |  |  |  | Type | External Jumper | Poles | 2 | Torque | 0.4 Nm | Terminal Series | CTS2.5UN
Terminal Block, Screw Clamp Terminal Block Accessories, External Jumper | http://www.altechcorp.com/GoogleAssets/TB/CA717-3.jpg |  | Screw Clamp Terminal Block Accessories, External Jumper | /Electronics & Electrical/Electronic Components & Devices/Automation Control Components |  | CA717/3 | http://www.altechcorp.com/PDFS/Splits/terminal97.pdf |  |  |  |  | STD Pack 100 |  |  |  | Type | External Jumper | Poles | 3 | Torque | 0.4 Nm | Terminal Series | CTS2.5UN
Terminal Block, Screw Clamp Terminal Block Accessories, External Jumper | http://www.altechcorp.com/GoogleAssets/TB/CA717-4.jpg |  | Screw Clamp Terminal Block Accessories, External Jumper | /Electronics & Electrical/Electronic Components & Devices/Automation Control Components |  | CA717/4 | http://www.altechcorp.com/PDFS/Splits/terminal97.pdf |  |  |  |  | STD Pack 100 |  |  |  | Type | External Jumper | Poles | 4 | Torque | 0.4 Nm | Terminal Series | CTS2.5UN
Terminal Block, Screw Clamp Terminal Block Accessories, External Jumper | http://www.altechcorp.com/GoogleAssets/TB/CA717-10.jpg |  | Screw Clamp Terminal Block Accessories, External Jumper | /Electronics & Electrical/Electronic Components & Devices/Automation Control Components |  | CA717/10 | http://www.altechcorp.com/PDFS/Splits/terminal97.pdf |  |  |  |  | STD Pack 20 |  |  |  | Type | External Jumper | Poles | 10 | Torque | 0.4 Nm | Terminal Series | CTS2.5UN
Terminal Block, Screw Clamp Terminal Block Accessories, External Jumper | http://www.altechcorp.com/GoogleAssets/TB/CA714-2.jpg |  | Screw Clamp Terminal Block Accessories, External Jumper | /Electronics & Electrical/Electronic Components & Devices/Automation Control Components |  | CA714/2 | http://www.altechcorp.com/PDFS/Splits/terminal97.pdf |  |  |  |  | STD Pack 100 |  |  |  | Type | External Jumper | Poles | 2 | Torque | 0.5 Nm | Terminal Series | CTS4UN, CMC1-2, CMC2-2, CTS4UTM, CKT4U, CDL4UN
Terminal Block, Screw Clamp Terminal Block Accessories, External Jumper | http://www.altechcorp.com/GoogleAssets/TB/CA714-3.jpg |  | Screw Clamp Terminal Block Accessories, External Jumper | /Electronics & Electrical/Electronic Components & Devices/Automation Control Components |  | CA714/3 | http://www.altechcorp.com/PDFS/Splits/terminal97.pdf |  |  |  |  | STD Pack 100 |  |  |  | Type | External Jumper | Poles | 3 | Torque | 0.5 Nm | Terminal Series | CTS4UN, CMC1-2, CMC2-2, CTS4UTM, CKT4U, CDL4UN
Terminal Block, Screw Clamp Terminal Block Accessories, External Jumper | http://www.altechcorp.com/GoogleAssets/TB/CA714-4.jpg |  | Screw Clamp Terminal Block Accessories, External Jumper | /Electronics & Electrical/Electronic Components & Devices/Automation Control Components |  | CA714/4 | http://www.altechcorp.com/PDFS/Splits/terminal97.pdf |  |  |  |  | STD Pack 100 |  |  |  | Type | External Jumper | Poles | 4 | Torque | 0.5 Nm | Terminal Series | CTS4UN, CMC1-2, CMC2-2, CTS4UTM, CKT4U, CDL4UN
Terminal Block, Screw Clamp Terminal Block Accessories, External Jumper | http://www.altechcorp.com/GoogleAssets/TB/CA714-10.jpg |  | Screw Clamp Terminal Block Accessories, External Jumper | /Electronics & Electrical/Electronic Components & Devices/Automation Control Components |  | CA714/10 | http://www.altechcorp.com/PDFS/Splits/terminal97.pdf |  |  |  |  | STD Pack 20 |  |  |  | Type | External Jumper | Poles | 10 | Torque | 0.5 Nm | Terminal Series | CTS4UN, CMC1-2, CMC2-2, CTS4UTM, CKT4U, CDL4UN
Terminal Block, Screw Clamp Terminal Block Accessories, External Jumper | http://www.altechcorp.com/GoogleAssets/TB/CA7102.jpg |  | Screw Clamp Terminal Block Accessories, External Jumper | /Electronics & Electrical/Electronic Components & Devices/Automation Control Components |  | CA710/2 | http://www.altechcorp.com/PDFS/Splits/terminal97.pdf |  |  |  |  | STD Pack 100 |  |  |  | Type | External Jumper | Poles | 2 | Torque | 0.8 Nm | Terminal Series | CTS6U, CDTTU, CDTTU-SH, CSDL6U, CSFL6U
Terminal Block, Screw Clamp Terminal Block Accessories, External Jumper | http://www.altechcorp.com/GoogleAssets/TB/CA7103.jpg |  | Screw Clamp Terminal Block Accessories, External Jumper | /Electronics & Electrical/Electronic Components & Devices/Automation Control Components |  | CA710/3 | http://www.altechcorp.com/PDFS/Splits/terminal97.pdf |  |  |  |  | STD Pack 50 |  |  |  | Type | External Jumper | Poles | 3 | Torque | 0.8 Nm | Terminal Series | CTS6U, CDTTU, CDTTU-SH, CSDL6U, CSFL6U
Terminal Block, Screw Clamp Terminal Block Accessories, External Jumper | http://www.altechcorp.com/GoogleAssets/TB/CA710-4.jpg |  | Screw Clamp Terminal Block Accessories, External Jumper | /Electronics & Electrical/Electronic Components & Devices/Automation Control Components |  | CA710/4 | http://www.altechcorp.com/PDFS/Splits/terminal97.pdf |  |  |  |  | STD Pack 50 |  |  |  | Type | External Jumper | Poles | 4 | Torque | 0.8 Nm | Terminal Series | CTS6U, CDTTU, CDTTU-SH, CSDL6U, CSFL6U
Terminal Block, Screw Clamp Terminal Block Accessories, External Jumper | http://www.altechcorp.com/GoogleAssets/TB/CA710-10.jpg |  | Screw Clamp Terminal Block Accessories, External Jumper | /Electronics & Electrical/Electronic Components & Devices/Automation Control Components |  | CA710/10 | http://www.altechcorp.com/PDFS/Splits/terminal97.pdf |  |  |  |  | STD Pack 20 |  |  |  | Type | External Jumper | Poles | 100 | Torque | 0.8 Nm | Terminal Series | CTS6U, CDTTU, CDTTU-SH, CSDL6U, CSFL6U
Terminal Block, Screw Clamp Terminal Block Accessories, External Jumper | http://www.altechcorp.com/GoogleAssets/TB/CA718-2.jpg |  | Screw Clamp Terminal Block Accessories, External Jumper | /Electronics & Electrical/Electronic Components & Devices/Automation Control Components |  | CA718/2 | http://www.altechcorp.com/PDFS/Splits/terminal97.pdf |  |  |  |  | STD Pack 100 |  |  |  | Type | External Jumper | Poles | 2 | Torque | 0.8 Nm | Terminal Series | CTS10U
Terminal Block, Screw Clamp Terminal Block Accessories, External Jumper | http://www.altechcorp.com/GoogleAssets/TB/CA718-3.jpg |  | Screw Clamp Terminal Block Accessories, External Jumper | /Electronics & Electrical/Electronic Components & Devices/Automation Control Components |  | CA718/3 | http://www.altechcorp.com/PDFS/Splits/terminal97.pdf |  |  |  |  | STD Pack 50 |  |  |  | Type | External Jumper | Poles | 3 | Torque | 0.8 Nm | Terminal Series | CTS10U
Terminal Block, Screw Clamp Terminal Block Accessories, External Jumper | http://www.altechcorp.com/GoogleAssets/TB/CA718-4.jpg |  | Screw Clamp Terminal Block Accessories, External Jumper | /Electronics & Electrical/Electronic Components & Devices/Automation Control Components |  | CA718/4 | http://www.altechcorp.com/PDFS/Splits/terminal97.pdf |  |  |  |  | STD Pack 50 |  |  |  | Type | External Jumper | Poles | 4 | Torque | 0.8 Nm | Terminal Series | CTS10U
Terminal Block, Screw Clamp Terminal Block Accessories, External Jumper | http://www.altechcorp.com/GoogleAssets/TB/CA718-10.jpg |  | Screw Clamp Terminal Block Accessories, External Jumper | /Electronics & Electrical/Electronic Components & Devices/Automation Control Components |  | CA718/10 | http://www.altechcorp.com/PDFS/Splits/terminal97.pdf |  |  |  |  | STD Pack 20 |  |  |  | Type | External Jumper | Poles | 10 | Torque | 0.8 Nm | Terminal Series | CTS10U
Terminal Block, Screw Clamp Terminal Block Accessories, External Jumper | http://www.altechcorp.com/GoogleAssets/TB/CA714-2.jpg |  | Screw Clamp Terminal Block Accessories, External Jumper | /Electronics & Electrical/Electronic Components & Devices/Automation Control Components |  | CA714/2 | http://www.altechcorp.com/PDFS/Splits/terminal97.pdf |  |  |  |  | STD Pack 100 |  |  |  | Type | External Jumper | Poles | 2 | Torque | 0.5 Nm | Terminal Series | CMT4, CMT4S, CMB4, CDL4U, CDL4U(I.S), ODL4U, CDL4UTM
Terminal Block, Screw Clamp Terminal Block Accessories, External Jumper | http://www.altechcorp.com/GoogleAssets/TB/CA714-3.jpg |  | Screw Clamp Terminal Block Accessories, External Jumper | /Electronics & Electrical/Electronic Components & Devices/Automation Control Components |  | CA714/3 | http://www.altechcorp.com/PDFS/Splits/terminal97.pdf |  |  |  |  | STD Pack 100 |  |  |  | Type | External Jumper | Poles | 3 | Torque | 0.5 Nm | Terminal Series | CMT4, CMT4S, CMB4, CDL4U, CDL4U(I.S), ODL4U, CDL4UTM
Terminal Block, Screw Clamp Terminal Block Accessories, External Jumper | http://www.altechcorp.com/GoogleAssets/TB/CA714-4.jpg |  | Screw Clamp Terminal Block Accessories, External Jumper | /Electronics & Electrical/Electronic Components & Devices/Automation Control Components |  | CA714/4 | http://www.altechcorp.com/PDFS/Splits/terminal97.pdf |  |  |  |  | STD Pack 100 |  |  |  | Type | External Jumper | Poles | 4 | Torque | 0.5 Nm | Terminal Series | CMT4, CMT4S, CMB4, CDL4U, CDL4U(I.S), ODL4U, CDL4UTM
Terminal Block, Screw Clamp Terminal Block Accessories, External Jumper | http://www.altechcorp.com/GoogleAssets/TB/CA714-10.jpg |  | Screw Clamp Terminal Block Accessories, External Jumper | /Electronics & Electrical/Electronic Components & Devices/Automation Control Components |  | CA714/10 | http://www.altechcorp.com/PDFS/Splits/terminal97.pdf |  |  |  |  | STD Pack 20 |  |  |  | Type | External Jumper | Poles | 10 | Torque | 0.5 Nm | Terminal Series | CMT4, CMT4S, CMB4, CDL4U, CDL4U(I.S), ODL4U, CDL4UTM
Terminal Block, Screw Clamp Terminal Block Accessories, External Jumper | http://www.altechcorp.com/GoogleAssets/TB/CA711-2.jpg |  | Screw Clamp Terminal Block Accessories, External Jumper | /Electronics & Electrical/Electronic Components & Devices/Automation Control Components |  | CA711/2 | http://www.altechcorp.com/PDFS/Splits/terminal97.pdf |  |  |  |  | STD Pack 100 |  |  |  | Type | External Jumper | Poles | 2 | Torque | 0.8 Nm | Terminal Series | DDFL4U, DDFL4U(E), DDDL4U, CSFL4U1, CSFL4U(L)1, CSDL4U
Terminal Block, Screw Clamp Terminal Block Accessories, External Jumper | http://www.altechcorp.com/GoogleAssets/TB/CA711-3.jpg |  | Screw Clamp Terminal Block Accessories, External Jumper | /Electronics & Electrical/Electronic Components & Devices/Automation Control Components |  | CA711/3 | http://www.altechcorp.com/PDFS/Splits/terminal97.pdf |  |  |  |  | STD Pack 50 |  |  |  | Type | External Jumper | Poles | 3 | Torque | 0.8 Nm | Terminal Series | DDFL4U, DDFL4U(E), DDDL4U, CSFL4U1, CSFL4U(L)1, CSDL4U
Terminal Block, Screw Clamp Terminal Block Accessories, External Jumper | http://www.altechcorp.com/GoogleAssets/TB/CA711-4.jpg |  | Screw Clamp Terminal Block Accessories, External Jumper | /Electronics & Electrical/Electronic Components & Devices/Automation Control Components |  | CA711/4 | http://www.altechcorp.com/PDFS/Splits/terminal97.pdf |  |  |  |  | STD Pack 50 |  |  |  | Type | External Jumper | Poles | 4 | Torque | 0.8 Nm | Terminal Series | DDFL4U, DDFL4U(E), DDDL4U, CSFL4U1, CSFL4U(L)1, CSDL4U
Terminal Block, Screw Clamp Terminal Block Accessories, External Jumper | http://www.altechcorp.com/GoogleAssets/TB/CA711-10.jpg |  | Screw Clamp Terminal Block Accessories, External Jumper | /Electronics & Electrical/Electronic Components & Devices/Automation Control Components |  | CA711/10 | http://www.altechcorp.com/PDFS/Splits/terminal97.pdf |  |  |  |  | STD Pack 20 |  |  |  | Type | External Jumper | Poles | 10 | Torque | 0.8 Nm | Terminal Series | DDFL4U, DDFL4U(E), DDDL4U, CSFL4U1, CSFL4U(L)1, CSDL4U
Terminal Block, Screw Clamp Terminal Block Accessories, External Jumper | http://www.altechcorp.com/GoogleAssets/TB/CA716-2.jpg |  | Screw Clamp Terminal Block Accessories, External Jumper | /Electronics & Electrical/Electronic Components & Devices/Automation Control Components |  | CA716/2 | http://www.altechcorp.com/PDFS/Splits/terminal97.pdf |  |  |  |  | STD Pack 50 |  |  |  | Type | External Jumper | Poles | 2 | Torque | 0.8 Nm | Terminal Series | CAFL4U, CAFL4U(L)1
Terminal Block, Screw Clamp Terminal Block Accessories, External Jumper | http://www.altechcorp.com/GoogleAssets/TB/CA716-3.jpg |  | Screw Clamp Terminal Block Accessories, External Jumper | /Electronics & Electrical/Electronic Components & Devices/Automation Control Components |  | CA716/3 | http://www.altechcorp.com/PDFS/Splits/terminal97.pdf |  |  |  |  | STD Pack 50 |  |  |  | Type | External Jumper | Poles | 3 | Torque | 0.8 Nm | Terminal Series | CAFL4U, CAFL4U(L)1
Terminal Block, Screw Clamp Terminal Block Accessories, External Jumper | http://www.altechcorp.com/GoogleAssets/TB/CA716-4.jpg |  | Screw Clamp Terminal Block Accessories, External Jumper | /Electronics & Electrical/Electronic Components & Devices/Automation Control Components |  | CA716/4 | http://www.altechcorp.com/PDFS/Splits/terminal97.pdf |  |  |  |  | STD Pack 50 |  |  |  | Type | External Jumper | Poles | 4 | Torque | 0.8 Nm | Terminal Series | CAFL4U, CAFL4U(L)1
Terminal Block, Screw Clamp Terminal Block Accessories, External Jumper | http://www.altechcorp.com/GoogleAssets/TB/CA716-10.jpg |  | Screw Clamp Terminal Block Accessories, External Jumper | /Electronics & Electrical/Electronic Components & Devices/Automation Control Components |  | CA716/10 | http://www.altechcorp.com/PDFS/Splits/terminal97.pdf |  |  |  |  | STD Pack 20 |  |  |  | Type | External Jumper | Poles | 10 | Torque | 0.8 Nm | Terminal Series | CAFL4U, CAFL4U(L)1
Terminal Block, Screw Clamp Terminal Block Accessories, External Jumper | http://www.altechcorp.com/GoogleAssets/TB/CA715-2.jpg |  | Screw Clamp Terminal Block Accessories, External Jumper | /Electronics & Electrical/Electronic Components & Devices/Automation Control Components |  | CA715/2 | http://www.altechcorp.com/PDFS/Splits/terminal97.pdf |  |  |  |  | STD Pack 100 |  |  |  | Type | External Jumper | Poles | 2 | Torque | 0.4 Nm | Terminal Series | CTL2.5U, CTL2.5UH, CTL2.5UL, CTL2.5UHL, CTL2.5U(I.S)
Terminal Block, Screw Clamp Terminal Block Accessories, External Jumper | http://www.altechcorp.com/GoogleAssets/TB/CA715-3.jpg |  | Screw Clamp Terminal Block Accessories, External Jumper | /Electronics & Electrical/Electronic Components & Devices/Automation Control Components |  | CA715/3 | http://www.altechcorp.com/PDFS/Splits/terminal97.pdf |  |  |  |  | STD Pack 100 |  |  |  | Type | External Jumper | Poles | 3 | Torque | 0.4 Nm | Terminal Series | CTL2.5U, CTL2.5UH, CTL2.5UL, CTL2.5UHL, CTL2.5U(I.S)
Terminal Block, Screw Clamp Terminal Block Accessories, External Jumper | http://www.altechcorp.com/GoogleAssets/TB/CA715-4.jpg |  | Screw Clamp Terminal Block Accessories, External Jumper | /Electronics & Electrical/Electronic Components & Devices/Automation Control Components |  | CA715/4 | http://www.altechcorp.com/PDFS/Splits/terminal97.pdf |  |  |  |  | STD Pack 100 |  |  |  | Type | External Jumper | Poles | 4 | Torque | 0.4 Nm | Terminal Series | CTL2.5U, CTL2.5UH, CTL2.5UL, CTL2.5UHL, CTL2.5U(I.S)
Terminal Block, Screw Clamp Terminal Block Accessories, External Jumper | http://www.altechcorp.com/GoogleAssets/TB/CA715-10.jpg |  | Screw Clamp Terminal Block Accessories, External Jumper | /Electronics & Electrical/Electronic Components & Devices/Automation Control Components |  | CA715/10 | http://www.altechcorp.com/PDFS/Splits/terminal97.pdf |  |  |  |  | STD Pack 20 |  |  |  | Type | External Jumper | Poles | 10 | Torque | 0.4 Nm | Terminal Series | CTL2.5U, CTL2.5UH, CTL2.5UL, CTL2.5UHL, CTL2.5U(I.S)
Terminal Block, Screw Clamp Terminal Block Accessories, Current Bar | http://www.altechcorp.com/GoogleAssets/TB/CA703-01.jpg |  | Screw Clamp Terminal Block Accessories, Current Bar | /Electronics & Electrical/Electronic Components & Devices/Automation Control Components |  | CA703/01 | http://www.altechcorp.com/PDFS/Splits/terminal97.pdf |  |  |  |  | STD Pack 100 |  |  |  | Type | Current Bar | Poles | 2 |  |  | Terminal Series | CTS2.5UN
Terminal Block, Screw Clamp Terminal Block Accessories, Current Bar | http://www.altechcorp.com/GoogleAssets/TB/CA704-01.jpg |  | Screw Clamp Terminal Block Accessories, Current Bar | /Electronics & Electrical/Electronic Components & Devices/Automation Control Components |  | CA704/01 | http://www.altechcorp.com/PDFS/Splits/terminal97.pdf |  |  |  |  | STD Pack 100 |  |  |  | Type | Current Bar | Poles | 3 |  |  | Terminal Series | CTS2.5UN
Terminal Block, Screw Clamp Terminal Block Accessories, Current Bar | http://www.altechcorp.com/GoogleAssets/TB/CA705-01.jpg |  | Screw Clamp Terminal Block Accessories, Current Bar | /Electronics & Electrical/Electronic Components & Devices/Automation Control Components |  | CA705/01 | http://www.altechcorp.com/PDFS/Splits/terminal97.pdf |  |  |  |  | STD Pack 100 |  |  |  | Type | Current Bar | Poles | 4 |  |  | Terminal Series | CTS2.5UN
Terminal Block, Screw Clamp Terminal Block Accessories, Current Bar | http://www.altechcorp.com/GoogleAssets/TB/CA731-10.jpg |  | Screw Clamp Terminal Block Accessories, Current Bar | /Electronics & Electrical/Electronic Components & Devices/Automation Control Components |  | CA731/10 | http://www.altechcorp.com/PDFS/Splits/terminal97.pdf |  |  |  |  | STD Pack 100 |  |  |  | Type | Current Bar | Poles | 10 |  |  | Terminal Series | CTS2.5UN
Terminal Block, Screw Clamp Terminal Block Accessories, Current Bar | http://www.altechcorp.com/GoogleAssets/TB/CA731-100.jpg |  | Screw Clamp Terminal Block Accessories, Current Bar | /Electronics & Electrical/Electronic Components & Devices/Automation Control Components |  | CA731/100 | http://www.altechcorp.com/PDFS/Splits/terminal97.pdf |  |  |  |  | STD Pack 10 |  |  |  | Type | Current Bar | Poles | 100 |  |  | Terminal Series | CTS2.5UN
Terminal Block, Screw Clamp Terminal Block Accessories, Current Bar | http://www.altechcorp.com/GoogleAssets/TB/CA703-1.jpg |  | Screw Clamp Terminal Block Accessories, Current Bar | /Electronics & Electrical/Electronic Components & Devices/Automation Control Components |  | CA703/1 | http://www.altechcorp.com/PDFS/Splits/terminal97.pdf |  |  |  |  | STD Pack 100 |  |  |  | Type | Current Bar | Poles | 1 |  |  | Terminal Series | CTS4UN, CMC1-2, CMC2-2, CTS4UTM, CKT4U, CDL4UN
Terminal Block, Screw Clamp Terminal Block Accessories, Current Bar | http://www.altechcorp.com/GoogleAssets/TB/CA704-1.jpg |  | Screw Clamp Terminal Block Accessories, Current Bar | /Electronics & Electrical/Electronic Components & Devices/Automation Control Components |  | CA704/1 | http://www.altechcorp.com/PDFS/Splits/terminal97.pdf |  |  |  |  | STD Pack 100 |  |  |  | Type | Current Bar | Poles | 2 |  |  | Terminal Series | CTS4UN, CMC1-2, CMC2-2, CTS4UTM, CKT4U, CDL4UN
Terminal Block, Screw Clamp Terminal Block Accessories, Current Bar | http://www.altechcorp.com/GoogleAssets/TB/CA705-1.jpg |  | Screw Clamp Terminal Block Accessories, Current Bar | /Electronics & Electrical/Electronic Components & Devices/Automation Control Components |  | CA705/1 | http://www.altechcorp.com/PDFS/Splits/terminal97.pdf |  |  |  |  | STD Pack 100 |  |  |  | Type | Current Bar | Poles | 3 |  |  | Terminal Series | CTS4UN, CMC1-2, CMC2-2, CTS4UTM, CKT4U, CDL4UN
Terminal Block, Screw Clamp Terminal Block Accessories, Current Bar | http://www.altechcorp.com/GoogleAssets/TB/CA732-10.jpg |  | Screw Clamp Terminal Block Accessories, Current Bar | /Electronics & Electrical/Electronic Components & Devices/Automation Control Components |  | CA732/10 | http://www.altechcorp.com/PDFS/Splits/terminal97.pdf |  |  |  |  | STD Pack 10 |  |  |  | Type | Current Bar | Poles | 4 |  |  | Terminal Series | CTS4UN, CMC1-2, CMC2-2, CTS4UTM, CKT4U, CDL4UN
Terminal Block, Screw Clamp Terminal Block Accessories, Current Bar | http://www.altechcorp.com/GoogleAssets/TB/CA732-100.jpg |  | Screw Clamp Terminal Block Accessories, Current Bar | /Electronics & Electrical/Electronic Components & Devices/Automation Control Components |  | CA732/100 | http://www.altechcorp.com/PDFS/Splits/terminal97.pdf |  |  |  |  | STD Pack 100 |  |  |  | Type | Current Bar | Poles | 10 |  |  | Terminal Series | CTS4UN, CMC1-2, CMC2-2, CTS4UTM, CKT4U, CDL4UN
Terminal Block, Screw Clamp Terminal Block Accessories, Current Bar | http://www.altechcorp.com/GoogleAssets/TB/CA703-2.jpg |  | Screw Clamp Terminal Block Accessories, Current Bar | /Electronics & Electrical/Electronic Components & Devices/Automation Control Components |  | CA703/2 | http://www.altechcorp.com/PDFS/Splits/terminal97.pdf |  |  |  |  | STD Pack 100 |  |  |  | Type | Current Bar | Poles | 2 |  |  | Terminal Series | CTS6U, CDTTU, CDTTU-SH, CSDL6U, CSFL6U
Terminal Block, Screw Clamp Terminal Block Accessories, Current Bar | http://www.altechcorp.com/GoogleAssets/TB/CA704-2.jpg |  | Screw Clamp Terminal Block Accessories, Current Bar | /Electronics & Electrical/Electronic Components & Devices/Automation Control Components |  | CA704/2 | http://www.altechcorp.com/PDFS/Splits/terminal97.pdf |  |  |  |  | STD Pack 100 |  |  |  | Type | Current Bar | Poles | 3 |  |  | Terminal Series | CTS6U, CDTTU, CDTTU-SH, CSDL6U, CSFL6U
Terminal Block, Screw Clamp Terminal Block Accessories, Current Bar | http://www.altechcorp.com/GoogleAssets/TB/CA705-2.jpg |  | Screw Clamp Terminal Block Accessories, Current Bar | /Electronics & Electrical/Electronic Components & Devices/Automation Control Components |  | CA705/2 | http://www.altechcorp.com/PDFS/Splits/terminal97.pdf |  |  |  |  | STD Pack 100 |  |  |  | Type | Current Bar | Poles | 4 |  |  | Terminal Series | CTS6U, CDTTU, CDTTU-SH, CSDL6U, CSFL6U
Terminal Block, Screw Clamp Terminal Block Accessories, Current Bar | http://www.altechcorp.com/GoogleAssets/TB/CA733-10.jpg |  | Screw Clamp Terminal Block Accessories, Current Bar | /Electronics & Electrical/Electronic Components & Devices/Automation Control Components |  | CA733/10 | http://www.altechcorp.com/PDFS/Splits/terminal97.pdf |  |  |  |  | STD Pack 100 |  |  |  | Type | Current Bar | Poles | 100 |  |  | Terminal Series | CTS6U, CDTTU, CDTTU-SH, CSDL6U, CSFL6U
Terminal Block, Screw Clamp Terminal Block Accessories, Current Bar | http://www.altechcorp.com/GoogleAssets/TB/CA703-3.jpg |  | Screw Clamp Terminal Block Accessories, Current Bar | /Electronics & Electrical/Electronic Components & Devices/Automation Control Components |  | CA703/3 | http://www.altechcorp.com/PDFS/Splits/terminal97.pdf |  |  |  |  | STD Pack 100 |  |  |  | Type | Current Bar | Poles | 2 |  |  | Terminal Series | CTS10U
Terminal Block, Screw Clamp Terminal Block Accessories, Current Bar | http://www.altechcorp.com/GoogleAssets/TB/CA704-3.jpg |  | Screw Clamp Terminal Block Accessories, Current Bar | /Electronics & Electrical/Electronic Components & Devices/Automation Control Components |  | CA704/3 | http://www.altechcorp.com/PDFS/Splits/terminal97.pdf |  |  |  |  | STD Pack 100 |  |  |  | Type | Current Bar | Poles | 3 |  |  | Terminal Series | CTS10U
Terminal Block, Screw Clamp Terminal Block Accessories, Current Bar | http://www.altechcorp.com/GoogleAssets/TB/CA705-3.jpg |  | Screw Clamp Terminal Block Accessories, Current Bar | /Electronics & Electrical/Electronic Components & Devices/Automation Control Components |  | CA705/3 | http://www.altechcorp.com/PDFS/Splits/terminal97.pdf |  |  |  |  | STD Pack 100 |  |  |  | Type | Current Bar | Poles | 4 |  |  | Terminal Series | CTS10U
Terminal Block, Screw Clamp Terminal Block Accessories, Current Bar | http://www.altechcorp.com/GoogleAssets/TB/CA734-10.jpg |  | Screw Clamp Terminal Block Accessories, Current Bar | /Electronics & Electrical/Electronic Components & Devices/Automation Control Components |  | CA734/10 | http://www.altechcorp.com/PDFS/Splits/terminal97.pdf |  |  |  |  | STD Pack 100 |  |  |  | Type | Current Bar | Poles | 10 |  |  | Terminal Series | CTS10U
Terminal Block, Screw Clamp Terminal Block Accessories, Current Bar | http://www.altechcorp.com/GoogleAssets/TB/CA703-8.jpg |  | Screw Clamp Terminal Block Accessories, Current Bar | /Electronics & Electrical/Electronic Components & Devices/Automation Control Components |  | CA703/8 | http://www.altechcorp.com/PDFS/Splits/terminal97.pdf |  |  |  |  | STD Pack 100 |  |  |  | Type | Current Bar | Poles | 2 |  |  | Terminal Series | CTS16U
Terminal Block, Screw Clamp Terminal Block Accessories, Current Bar | http://www.altechcorp.com/GoogleAssets/TB/CA704-8.jpg |  | Screw Clamp Terminal Block Accessories, Current Bar | /Electronics & Electrical/Electronic Components & Devices/Automation Control Components |  | CA704/8 | http://www.altechcorp.com/PDFS/Splits/terminal97.pdf |  |  |  |  | STD Pack 100 |  |  |  | Type | Current Bar | Poles | 3 |  |  | Terminal Series | CTS16U
Terminal Block, Screw Clamp Terminal Block Accessories, Current Bar | http://www.altechcorp.com/GoogleAssets/TB/CA705-8.jpg |  | Screw Clamp Terminal Block Accessories, Current Bar | /Electronics & Electrical/Electronic Components & Devices/Automation Control Components |  | CA705/8 | http://www.altechcorp.com/PDFS/Splits/terminal97.pdf |  |  |  |  | STD Pack 100 |  |  |  | Type | Current Bar | Poles | 4 |  |  | Terminal Series | CTS16U
Terminal Block, Screw Clamp Terminal Block Accessories, Current Bar | http://www.altechcorp.com/GoogleAssets/TB/CA739-10.jpg |  | Screw Clamp Terminal Block Accessories, Current Bar | /Electronics & Electrical/Electronic Components & Devices/Automation Control Components |  | CA739/10 | http://www.altechcorp.com/PDFS/Splits/terminal97.pdf |  |  |  |  | STD Pack 100 |  |  |  | Type | Current Bar | Poles | 10 |  |  | Terminal Series | CTS16U
Terminal Block, Screw Clamp Terminal Block Accessories, Current Bar | http://www.altechcorp.com/GoogleAssets/TB/CA703-4.jpg |  | Screw Clamp Terminal Block Accessories, Current Bar | /Electronics & Electrical/Electronic Components & Devices/Automation Control Components |  | CA703/4 | http://www.altechcorp.com/PDFS/Splits/terminal97.pdf |  |  |  |  | STD Pack 100 |  |  |  | Type | Current Bar | Poles | 2 |  |  | Terminal Series | CTS25U
Terminal Block, Screw Clamp Terminal Block Accessories, Current Bar | http://www.altechcorp.com/GoogleAssets/TB/CA704-4.jpg |  | Screw Clamp Terminal Block Accessories, Current Bar | /Electronics & Electrical/Electronic Components & Devices/Automation Control Components |  | CA704/4 | http://www.altechcorp.com/PDFS/Splits/terminal97.pdf |  |  |  |  | STD Pack 100 |  |  |  | Type | Current Bar | Poles | 3 |  |  | Terminal Series | CTS25U
Terminal Block, Screw Clamp Terminal Block Accessories, Current Bar | http://www.altechcorp.com/GoogleAssets/TB/CA705-4.jpg |  | Screw Clamp Terminal Block Accessories, Current Bar | /Electronics & Electrical/Electronic Components & Devices/Automation Control Components |  | CA705/4 | http://www.altechcorp.com/PDFS/Splits/terminal97.pdf |  |  |  |  | STD Pack 100 |  |  |  | Type | Current Bar | Poles | 4 |  |  | Terminal Series | CTS25U
Terminal Block, Screw Clamp Terminal Block Accessories, Current Bar | http://www.altechcorp.com/GoogleAssets/TB/CA735-10.jpg |  | Screw Clamp Terminal Block Accessories, Current Bar | /Electronics & Electrical/Electronic Components & Devices/Automation Control Components |  | CA735/10 | http://www.altechcorp.com/PDFS/Splits/terminal97.pdf |  |  |  |  | STD Pack 100 |  |  |  | Type | Current Bar | Poles | 10 |  |  | Terminal Series | CTS25U
Terminal Block, Screw Clamp Terminal Block Accessories, Current Bar | http://www.altechcorp.com/GoogleAssets/TB/CA703-5.jpg |  | Screw Clamp Terminal Block Accessories, Current Bar | /Electronics & Electrical/Electronic Components & Devices/Automation Control Components |  | CA703/5 | http://www.altechcorp.com/PDFS/Splits/terminal97.pdf |  |  |  |  | STD Pack 100 |  |  |  | Type | Current Bar | Poles | 2 |  |  | Terminal Series | CTS35U
Terminal Block, Screw Clamp Terminal Block Accessories, Current Bar | http://www.altechcorp.com/GoogleAssets/TB/CA704-5.jpg |  | Screw Clamp Terminal Block Accessories, Current Bar | /Electronics & Electrical/Electronic Components & Devices/Automation Control Components |  | CA704/5 | http://www.altechcorp.com/PDFS/Splits/terminal97.pdf |  |  |  |  | STD Pack 100 |  |  |  | Type | Current Bar | Poles | 3 |  |  | Terminal Series | CTS35U
Terminal Block, Screw Clamp Terminal Block Accessories, Current Bar | http://www.altechcorp.com/GoogleAssets/TB/CA705-5.jpg |  | Screw Clamp Terminal Block Accessories, Current Bar | /Electronics & Electrical/Electronic Components & Devices/Automation Control Components |  | CA705/5 | http://www.altechcorp.com/PDFS/Splits/terminal97.pdf |  |  |  |  | STD Pack 100 |  |  |  | Type | Current Bar | Poles | 4 |  |  | Terminal Series | CTS35U
Terminal Block, Screw Clamp Terminal Block Accessories, Current Bar | http://www.altechcorp.com/GoogleAssets/TB/CA736-10.jpg |  | Screw Clamp Terminal Block Accessories, Current Bar | /Electronics & Electrical/Electronic Components & Devices/Automation Control Components |  | CA736/10 | http://www.altechcorp.com/PDFS/Splits/terminal97.pdf |  |  |  |  | STD Pack 100 |  |  |  | Type | Current Bar | Poles | 10 |  |  | Terminal Series | CTS35U
Terminal Block, Screw Clamp Terminal Block Accessories, Current Bar | http://www.altechcorp.com/GoogleAssets/TB/CA703-10.jpg |  | Screw Clamp Terminal Block Accessories, Current Bar | /Electronics & Electrical/Electronic Components & Devices/Automation Control Components |  | CA703/10 | http://www.altechcorp.com/PDFS/Splits/terminal97.pdf |  |  |  |  | STD Pack 100 |  |  |  | Type | Current Bar | Poles | 2 |  |  | Terminal Series | CTS35UN*
Terminal Block, Screw Clamp Terminal Block Accessories, Current Bar | http://www.altechcorp.com/GoogleAssets/TB/CA704-10.jpg |  | Screw Clamp Terminal Block Accessories, Current Bar | /Electronics & Electrical/Electronic Components & Devices/Automation Control Components |  | CA704/10 | http://www.altechcorp.com/PDFS/Splits/terminal97.pdf |  |  |  |  | STD Pack 100 |  |  |  | Type | Current Bar | Poles | 3 |  |  | Terminal Series | CTS35UN*
Terminal Block, Screw Clamp Terminal Block Accessories, Current Bar | http://www.altechcorp.com/GoogleAssets/TB/CA705-10.jpg |  | Screw Clamp Terminal Block Accessories, Current Bar | /Electronics & Electrical/Electronic Components & Devices/Automation Control Components |  | CA705/10 | http://www.altechcorp.com/PDFS/Splits/terminal97.pdf |  |  |  |  | STD Pack 100 |  |  |  | Type | Current Bar | Poles | 4 |  |  | Terminal Series | CTS35UN*
Terminal Block, Screw Clamp Terminal Block Accessories, Current Bar | http://www.altechcorp.com/GoogleAssets/TB/CA770-10.jpg |  | Screw Clamp Terminal Block Accessories, Current Bar | /Electronics & Electrical/Electronic Components & Devices/Automation Control Components |  | CA770/10 | http://www.altechcorp.com/PDFS/Splits/terminal97.pdf |  |  |  |  | STD Pack 100 |  |  |  | Type | Current Bar | Poles | 10 |  |  | Terminal Series | CTS35UN*
Terminal Block, Screw Clamp Terminal Block Accessories, Current Bar | http://www.altechcorp.com/GoogleAssets/TB/CA703-1.jpg |  | Screw Clamp Terminal Block Accessories, Current Bar | /Electronics & Electrical/Electronic Components & Devices/Automation Control Components |  | CA703/1 | http://www.altechcorp.com/PDFS/Splits/terminal97.pdf |  |  |  |  | STD Pack 100 |  |  |  | Type | Current Bar | Poles | 1 |  |  | Terminal Series | CMT4, CMT4S, CMB4, CDL4U, CDL4U(I.S), ODL4U, CDL4UTM
Terminal Block, Screw Clamp Terminal Block Accessories, Current Bar | http://www.altechcorp.com/GoogleAssets/TB/CA704-1.jpg |  | Screw Clamp Terminal Block Accessories, Current Bar | /Electronics & Electrical/Electronic Components & Devices/Automation Control Components |  | CA704/1 | http://www.altechcorp.com/PDFS/Splits/terminal97.pdf |  |  |  |  | STD Pack 100 |  |  |  | Type | Current Bar | Poles | 2 |  |  | Terminal Series | CMT4, CMT4S, CMB4, CDL4U, CDL4U(I.S), ODL4U, CDL4UTM
Terminal Block, Screw Clamp Terminal Block Accessories, Current Bar | http://www.altechcorp.com/GoogleAssets/TB/CA705-1.jpg |  | Screw Clamp Terminal Block Accessories, Current Bar | /Electronics & Electrical/Electronic Components & Devices/Automation Control Components |  | CA705/1 | http://www.altechcorp.com/PDFS/Splits/terminal97.pdf |  |  |  |  | STD Pack 100 |  |  |  | Type | Current Bar | Poles | 3 |  |  | Terminal Series | CMT4, CMT4S, CMB4, CDL4U, CDL4U(I.S), ODL4U, CDL4UTM
Terminal Block, Screw Clamp Terminal Block Accessories, Current Bar | http://www.altechcorp.com/GoogleAssets/TB/CA732-10.jpg |  | Screw Clamp Terminal Block Accessories, Current Bar | /Electronics & Electrical/Electronic Components & Devices/Automation Control Components |  | CA732/10 | http://www.altechcorp.com/PDFS/Splits/terminal97.pdf |  |  |  |  | STD Pack 100 |  |  |  | Type | Current Bar | Poles | 4 |  |  | Terminal Series | CMT4, CMT4S, CMB4, CDL4U, CDL4U(I.S), ODL4U, CDL4UTM
Terminal Block, Screw Clamp Terminal Block Accessories, Current Bar | http://www.altechcorp.com/GoogleAssets/TB/CA732-100.jpg |  | Screw Clamp Terminal Block Accessories, Current Bar | /Electronics & Electrical/Electronic Components & Devices/Automation Control Components |  | CA732/100 | http://www.altechcorp.com/PDFS/Splits/terminal97.pdf |  |  |  |  | STD Pack 10 |  |  |  | Type | Current Bar | Poles | 10 |  |  | Terminal Series | CMT4, CMT4S, CMB4, CDL4U, CDL4U(I.S), ODL4U, CDL4UTM
Terminal Block, Screw Clamp Terminal Block Accessories, Current Bar | http://www.altechcorp.com/GoogleAssets/TB/CA732-10-A.jpg |  | Screw Clamp Terminal Block Accessories, Current Bar | /Electronics & Electrical/Electronic Components & Devices/Automation Control Components |  | CA732/10-A | http://www.altechcorp.com/PDFS/Splits/terminal97.pdf |  |  |  |  | STD Pack 100 |  |  |  | Type | Current Bar | Poles | 100 |  |  | Terminal Series | CMT4, CMT4S, CMB4, CDL4U, CDL4U(I.S), ODL4U, CDL4UTM
Terminal Block, Screw Clamp Terminal Block Accessories, Current Bar | http://www.altechcorp.com/GoogleAssets/TB/CA703-6.jpg |  | Screw Clamp Terminal Block Accessories, Current Bar | /Electronics & Electrical/Electronic Components & Devices/Automation Control Components |  | CA703/6 | http://www.altechcorp.com/PDFS/Splits/terminal97.pdf |  |  |  |  | STD Pack 100 |  |  |  | Type | Current Bar | Poles | 2 |  |  | Terminal Series | DDFL4U, DDFL4U(E), DDDL4U, CSFL4U1, CSFL4U(L)1, CSDL4U
Terminal Block, Screw Clamp Terminal Block Accessories, Current Bar | http://www.altechcorp.com/GoogleAssets/TB/CA704-6.jpg |  | Screw Clamp Terminal Block Accessories, Current Bar | /Electronics & Electrical/Electronic Components & Devices/Automation Control Components |  | CA704/6 | http://www.altechcorp.com/PDFS/Splits/terminal97.pdf |  |  |  |  | STD Pack 100 |  |  |  | Type | Current Bar | Poles | 3 |  |  | Terminal Series | DDFL4U, DDFL4U(E), DDDL4U, CSFL4U1, CSFL4U(L)1, CSDL4U
Terminal Block, Screw Clamp Terminal Block Accessories, Current Bar | http://www.altechcorp.com/GoogleAssets/TB/CA705-6.jpg |  | Screw Clamp Terminal Block Accessories, Current Bar | /Electronics & Electrical/Electronic Components & Devices/Automation Control Components |  | CA705/6 | http://www.altechcorp.com/PDFS/Splits/terminal97.pdf |  |  |  |  | STD Pack 100 |  |  |  | Type | Current Bar | Poles | 4 |  |  | Terminal Series | DDFL4U, DDFL4U(E), DDDL4U, CSFL4U1, CSFL4U(L)1, CSDL4U
Terminal Block, Screw Clamp Terminal Block Accessories, Current Bar | http://www.altechcorp.com/GoogleAssets/TB/CA737-10.jpg |  | Screw Clamp Terminal Block Accessories, Current Bar | /Electronics & Electrical/Electronic Components & Devices/Automation Control Components |  | CA737/10 | http://www.altechcorp.com/PDFS/Splits/terminal97.pdf |  |  |  |  | STD Pack 100 |  |  |  | Type | Current Bar | Poles | 10 |  |  | Terminal Series | DDFL4U, DDFL4U(E), DDDL4U, CSFL4U1, CSFL4U(L)1, CSDL4U
Terminal Block, Screw Clamp Terminal Block Accessories, Current Bar | http://www.altechcorp.com/GoogleAssets/TB/CA703-1.jpg |  | Screw Clamp Terminal Block Accessories, Current Bar | /Electronics & Electrical/Electronic Components & Devices/Automation Control Components |  | CA703/1 | http://www.altechcorp.com/PDFS/Splits/terminal97.pdf |  |  |  |  | STD Pack 100 |  |  |  | Type | Current Bar | Poles | 2 |  |  | Terminal Series | CTL2.5U, CTL2.5UH, CTL2.5UL, CTL2.5UHL, CTL2.5U(I.S)
Terminal Block, Screw Clamp Terminal Block Accessories, Current Bar | http://www.altechcorp.com/GoogleAssets/TB/CA704-1.jpg |  | Screw Clamp Terminal Block Accessories, Current Bar | /Electronics & Electrical/Electronic Components & Devices/Automation Control Components |  | CA704/1 | http://www.altechcorp.com/PDFS/Splits/terminal97.pdf |  |  |  |  | STD Pack 100 |  |  |  | Type | Current Bar | Poles | 3 |  |  | Terminal Series | CTL2.5U, CTL2.5UH, CTL2.5UL, CTL2.5UHL, CTL2.5U(I.S)
Terminal Block, Screw Clamp Terminal Block Accessories, Current Bar | http://www.altechcorp.com/GoogleAssets/TB/CA705-1.jpg |  | Screw Clamp Terminal Block Accessories, Current Bar | /Electronics & Electrical/Electronic Components & Devices/Automation Control Components |  | CA705/1 | http://www.altechcorp.com/PDFS/Splits/terminal97.pdf |  |  |  |  | STD Pack 100 |  |  |  | Type | Current Bar | Poles | 4 |  |  | Terminal Series | CTL2.5U, CTL2.5UH, CTL2.5UL, CTL2.5UHL, CTL2.5U(I.S)
Terminal Block, Screw Clamp Terminal Block Accessories, Current Bar | http://www.altechcorp.com/GoogleAssets/TB/CA732-10.jpg |  | Screw Clamp Terminal Block Accessories, Current Bar | /Electronics & Electrical/Electronic Components & Devices/Automation Control Components |  | CA732/10 | http://www.altechcorp.com/PDFS/Splits/terminal97.pdf |  |  |  |  | STD Pack 100 |  |  |  | Type | Current Bar | Poles | 10 |  |  | Terminal Series | CTL2.5U, CTL2.5UH, CTL2.5UL, CTL2.5UHL, CTL2.5U(I.S)
Terminal Block, Screw Clamp Terminal Block Accessories, Current Bar | http://www.altechcorp.com/GoogleAssets/TB/CA732-100.jpg |  | Screw Clamp Terminal Block Accessories, Current Bar | /Electronics & Electrical/Electronic Components & Devices/Automation Control Components |  | CA732/100 | http://www.altechcorp.com/PDFS/Splits/terminal97.pdf |  |  |  |  | STD Pack 10 |  |  |  | Type | Current Bar | Poles | 100 |  |  | Terminal Series | CTL2.5U, CTL2.5UH, CTL2.5UL, CTL2.5UHL, CTL2.5U(I.S)
Terminal Block, Screw Clamp Terminal Block Accessories, Current Bar | http://www.altechcorp.com/GoogleAssets/TB/CA732-10-A.jpg |  | Screw Clamp Terminal Block Accessories, Current Bar | /Electronics & Electrical/Electronic Components & Devices/Automation Control Components |  | CA732/10-A | http://www.altechcorp.com/PDFS/Splits/terminal97.pdf |  |  |  |  | STD Pack 100 |  |  |  | Type | Current Bar | Poles | 10 (breakable) |  |  | Terminal Series | CTL2.5U, CTL2.5UH, CTL2.5UL, CTL2.5UHL, CTL2.5U(I.S)
Terminal Block, Screw Clamp Terminal Block Accessories, Shorting Sleeves & Screws | http://www.altechcorp.com/GoogleAssets/TB/CA707SQ01.jpg |  | Screw Clamp Terminal Block Accessories, Shorting Sleeves & Screws | /Electronics & Electrical/Electronic Components & Devices/Automation Control Components |  | CA707/S/Q/01 | http://www.altechcorp.com/PDFS/Splits/terminal97.pdf |  |  |  |  | STD Pack 100 |  |  |  | Type | Shorting Sleeves & Screws | Poles | 2 | Torque | 0.4 Nm | Terminal Series | CTS2.5UN
Terminal Block, Screw Clamp Terminal Block Accessories, Shorting Sleeves & Screws | http://www.altechcorp.com/GoogleAssets/TB/CA707SQ01.jpg |  | Screw Clamp Terminal Block Accessories, Shorting Sleeves & Screws | /Electronics & Electrical/Electronic Components & Devices/Automation Control Components |  | CA707/S/Q/01 | http://www.altechcorp.com/PDFS/Splits/terminal97.pdf |  |  |  |  | STD Pack 100 |  |  |  | Type | Shorting Sleeves & Screws | Poles | 2 | Torque | 0.4 Nm | Terminal Series | CTS4UN, CMC1-2, CMC2-2, CTS4UTM, CKT4U, CDL4UN
Terminal Block, Screw Clamp Terminal Block Accessories, Shorting Sleeves & Screws | http://www.altechcorp.com/GoogleAssets/TB/CA707SQ1.jpg |  | Screw Clamp Terminal Block Accessories, Shorting Sleeves & Screws | /Electronics & Electrical/Electronic Components & Devices/Automation Control Components |  | CA707/S/Q/1 | http://www.altechcorp.com/PDFS/Splits/terminal97.pdf |  |  |  |  | STD Pack 100 |  |  |  | Type | Shorting Sleeves & Screws | Poles | 2 | Torque | 0.5 Nm | Terminal Series | CTS6U, CDTTU, CDTTU-SH, CSDL6U, CSFL6U
Terminal Block, Screw Clamp Terminal Block Accessories, Shorting Sleeves & Screws | http://www.altechcorp.com/GoogleAssets/TB/CA707SQ1.jpg |  | Screw Clamp Terminal Block Accessories, Shorting Sleeves & Screws | /Electronics & Electrical/Electronic Components & Devices/Automation Control Components |  | CA707/S/Q/1 | http://www.altechcorp.com/PDFS/Splits/terminal97.pdf |  |  |  |  | STD Pack 100 |  |  |  | Type | Shorting Sleeves & Screws | Poles | 2 | Torque | 0.5 Nm | Terminal Series | CTS10U
Terminal Block, Screw Clamp Terminal Block Accessories, Shorting Sleeves & Screws | http://www.altechcorp.com/GoogleAssets/TB/CA707SQ5.jpg |  | Screw Clamp Terminal Block Accessories, Shorting Sleeves & Screws | /Electronics & Electrical/Electronic Components & Devices/Automation Control Components |  | CA707/S/Q/5 | http://www.altechcorp.com/PDFS/Splits/terminal97.pdf |  |  |  |  | STD Pack 100 |  |  |  | Type | Shorting Sleeves & Screws | Poles | 2 | Torque | 0.8 Nm | Terminal Series | CTS16U
Terminal Block, Screw Clamp Terminal Block Accessories, Shorting Sleeves & Screws | http://www.altechcorp.com/GoogleAssets/TB/CA707SQ2.jpg |  | Screw Clamp Terminal Block Accessories, Shorting Sleeves & Screws | /Electronics & Electrical/Electronic Components & Devices/Automation Control Components |  | CA707/S/Q/2 | http://www.altechcorp.com/PDFS/Splits/terminal97.pdf |  |  |  |  | STD Pack 100 |  |  |  | Type | Shorting Sleeves & Screws | Poles | 2 | Torque | 0.8 Nm | Terminal Series | CTS25U
Terminal Block, Screw Clamp Terminal Block Accessories, Shorting Sleeves & Screws | http://www.altechcorp.com/GoogleAssets/TB/CA707SQ2.jpg |  | Screw Clamp Terminal Block Accessories, Shorting Sleeves & Screws | /Electronics & Electrical/Electronic Components & Devices/Automation Control Components |  | CA707/S/Q/2 | http://www.altechcorp.com/PDFS/Splits/terminal97.pdf |  |  |  |  | STD Pack 100 |  |  |  | Type | Shorting Sleeves & Screws | Poles | 2 | Torque | 0.8 Nm | Terminal Series | CTS35U
Terminal Block, Screw Clamp Terminal Block Accessories, Shorting Sleeves & Screws | http://www.altechcorp.com/GoogleAssets/TB/CA707SQ2.jpg |  | Screw Clamp Terminal Block Accessories, Shorting Sleeves & Screws | /Electronics & Electrical/Electronic Components & Devices/Automation Control Components |  | CA707/S/Q/2 | http://www.altechcorp.com/PDFS/Splits/terminal97.pdf |  |  |  |  | STD Pack 100 |  |  |  | Type | Shorting Sleeves & Screws | Poles | 2 | Torque | 0.8 Nm | Terminal Series | CTS35UN*
Terminal Block, Screw Clamp Terminal Block Accessories, Shorting Sleeves & Screws | http://www.altechcorp.com/GoogleAssets/TB/CA707SQ.jpg |  | Screw Clamp Terminal Block Accessories, Shorting Sleeves & Screws | /Electronics & Electrical/Electronic Components & Devices/Automation Control Components |  | CA707/S/Q | http://www.altechcorp.com/PDFS/Splits/terminal97.pdf |  |  |  |  | STD Pack 100 |  |  |  | Type | Shorting Sleeves & Screws | Poles | 2 | Torque | 0.4 Nm | Terminal Series | CMT4, CMT4S, CMB4, CDL4U, CDL4U(I.S), ODL4U, CDL4UTM
Terminal Block, Screw Clamp Terminal Block Accessories, Shorting Sleeves & Screws | http://www.altechcorp.com/GoogleAssets/TB/CA707SQ3.jpg |  | Screw Clamp Terminal Block Accessories, Shorting Sleeves & Screws | /Electronics & Electrical/Electronic Components & Devices/Automation Control Components |  | CA707/S/Q/3 | http://www.altechcorp.com/PDFS/Splits/terminal97.pdf |  |  |  |  | STD Pack 100 |  |  |  | Type | Shorting Sleeves & Screws | Poles | 2 | Torque | 0.5 Nm | Terminal Series | DDFL4U, DDFL4U(E), DDDL4U, CSFL4U1, CSFL4U(L)1, CSDL4U
Terminal Block, Screw Clamp Terminal Block Accessories, Shorting Sleeves & Screws | http://www.altechcorp.com/GoogleAssets/TB/CA707SQ01.jpg |  | Screw Clamp Terminal Block Accessories, Shorting Sleeves & Screws | /Electronics & Electrical/Electronic Components & Devices/Automation Control Components |  | CA707/S/Q/01 | http://www.altechcorp.com/PDFS/Splits/terminal97.pdf |  |  |  |  | STD Pack 100 |  |  |  | Type | Shorting Sleeves & Screws | Poles | 2 | Torque | 0.4 Nm | Terminal Series | CTL2.5U, CTL2.5UH, CTL2.5UL, CTL2.5UHL, CTL2.5U(I.S)
Terminal Block, Screw Clamp Terminal Block Accessories, Alternate Jumper | http://www.altechcorp.com/GoogleAssets/TB/CA801-1-3.jpg |  | Screw Clamp Terminal Block Accessories, Alternate Jumper | /Electronics & Electrical/Electronic Components & Devices/Automation Control Components |  | CA801/1-3 | http://www.altechcorp.com/PDFS/Splits/terminal98.pdf |  |  |  |  | STD Pack 100 |  |  |  | Type | Alternate Jumper | Terminal | CSC2.5T
Terminal Block, Screw Clamp Terminal Block Accessories, Alternate Jumper | http://www.altechcorp.com/GoogleAssets/TB/CA801-2-3.jpg |  | Screw Clamp Terminal Block Accessories, Alternate Jumper | /Electronics & Electrical/Electronic Components & Devices/Automation Control Components |  | CA801/2-3 | http://www.altechcorp.com/PDFS/Splits/terminal98.pdf |  |  |  |  | STD Pack 100 |  |  |  | Type | Alternate Jumper | Terminal | CSC4T
Terminal Block, Screw Clamp Terminal Block Accessories, Alternate Jumper | http://www.altechcorp.com/GoogleAssets/TB/CA801-3-3.jpg |  | Screw Clamp Terminal Block Accessories, Alternate Jumper | /Electronics & Electrical/Electronic Components & Devices/Automation Control Components |  | CA801/3-3 | http://www.altechcorp.com/PDFS/Splits/terminal98.pdf |  |  |  |  | STD Pack 100 |  |  |  | Type | Alternate Jumper | Terminal | CSC6T
Terminal Block, Screw Clamp Terminal Block Accessories, Alternate Jumper | http://www.altechcorp.com/GoogleAssets/TB/CA801-1-3.jpg |  | Screw Clamp Terminal Block Accessories, Alternate Jumper | /Electronics & Electrical/Electronic Components & Devices/Automation Control Components |  | CA801/1-3 | http://www.altechcorp.com/PDFS/Splits/terminal98.pdf |  |  |  |  | STD Pack 100 |  |  |  | Type | Alternate Jumper | Terminal | CSC2.5T1-2
Terminal Block, Screw Clamp Terminal Block Accessories, Alternate Jumper | http://www.altechcorp.com/GoogleAssets/TB/CA801-1-3.jpg |  | Screw Clamp Terminal Block Accessories, Alternate Jumper | /Electronics & Electrical/Electronic Components & Devices/Automation Control Components |  | CA801/1-3 | http://www.altechcorp.com/PDFS/Splits/terminal98.pdf |  |  |  |  | STD Pack 100 |  |  |  | Type | Alternate Jumper | Terminal | CSC2.5T2-2
Terminal Block, Screw Clamp Terminal Block Accessories, Alternate Jumper | http://www.altechcorp.com/GoogleAssets/TB/CA801-2-3.jpg |  | Screw Clamp Terminal Block Accessories, Alternate Jumper | /Electronics & Electrical/Electronic Components & Devices/Automation Control Components |  | CA801/2-3 | http://www.altechcorp.com/PDFS/Splits/terminal98.pdf |  |  |  |  | STD Pack 100 |  |  |  | Type | Alternate Jumper | Terminal | CSC4T1-2
Terminal Block, Screw Clamp Terminal Block Accessories, Alternate Jumper | http://www.altechcorp.com/GoogleAssets/TB/CA801-2-3.jpg |  | Screw Clamp Terminal Block Accessories, Alternate Jumper | /Electronics & Electrical/Electronic Components & Devices/Automation Control Components |  | CA801/2-3 | http://www.altechcorp.com/PDFS/Splits/terminal98.pdf |  |  |  |  | STD Pack 100 |  |  |  | Type | Alternate Jumper | Terminal | CSC4T2-2
Terminal Block, Screw Clamp Terminal Block Accessories, Alternate Jumper | http://www.altechcorp.com/GoogleAssets/TB/CA801-3-3.jpg |  | Screw Clamp Terminal Block Accessories, Alternate Jumper | /Electronics & Electrical/Electronic Components & Devices/Automation Control Components |  | CA801/3-3 | http://www.altechcorp.com/PDFS/Splits/terminal98.pdf |  |  |  |  | STD Pack 100 |  |  |  | Type | Alternate Jumper | Terminal | CSC6T1-2
Terminal Block, Screw Clamp Terminal Block Accessories, Alternate Jumper | http://www.altechcorp.com/GoogleAssets/TB/CA801-1-3.jpg |  | Screw Clamp Terminal Block Accessories, Alternate Jumper | /Electronics & Electrical/Electronic Components & Devices/Automation Control Components |  | CA801/1-3 | http://www.altechcorp.com/PDFS/Splits/terminal98.pdf |  |  |  |  | STD Pack 100 |  |  |  | Type | Alternate Jumper | Terminal | ADL2.5
Terminal Block, Screw Clamp Terminal Block Accessories, Wire Type Jumper | http://www.altechcorp.com/GoogleAssets/TB/CA901-1.jpg |  | Screw Clamp Terminal Block Accessories, Alternate Jumper | /Electronics & Electrical/Electronic Components & Devices/Automation Control Components |  | CA901/1 | http://www.altechcorp.com/PDFS/Splits/terminal98.pdf |  |  |  |  | STD Pack 100 |  |  |  | Type | Wire Type Jumper | Terminal | CSC2.5T
Terminal Block, Screw Clamp Terminal Block Accessories, Wire Type Jumper | http://www.altechcorp.com/GoogleAssets/TB/CA901-2.jpg |  | Screw Clamp Terminal Block Accessories, Wire Type Jumper | /Electronics & Electrical/Electronic Components & Devices/Automation Control Components |  | CA901/2 | http://www.altechcorp.com/PDFS/Splits/terminal98.pdf |  |  |  |  | STD Pack 100 |  |  |  | Type | Wire Type Jumper | Terminal | CSC4T
Terminal Block, Screw Clamp Terminal Block Accessories, Wire Type Jumper | http://www.altechcorp.com/GoogleAssets/TB/CA901-3.jpg |  | Screw Clamp Terminal Block Accessories, Wire Type Jumper | /Electronics & Electrical/Electronic Components & Devices/Automation Control Components |  | CA901/3 | http://www.altechcorp.com/PDFS/Splits/terminal98.pdf |  |  |  |  | STD Pack 100 |  |  |  | Type | Wire Type Jumper | Terminal | CSC6T
Terminal Block, Screw Clamp Terminal Block Accessories, Wire Type Jumper | http://www.altechcorp.com/GoogleAssets/TB/CA901-1.jpg |  | Screw Clamp Terminal Block Accessories, Wire Type Jumper | /Electronics & Electrical/Electronic Components & Devices/Automation Control Components |  | CA901/1 | http://www.altechcorp.com/PDFS/Splits/terminal98.pdf |  |  |  |  | STD Pack 100 |  |  |  | Type | Wire Type Jumper | Terminal | CSC2.5T1-2
Terminal Block, Screw Clamp Terminal Block Accessories, Wire Type Jumper | http://www.altechcorp.com/GoogleAssets/TB/CA901-1.jpg |  | Screw Clamp Terminal Block Accessories, Wire Type Jumper | /Electronics & Electrical/Electronic Components & Devices/Automation Control Components |  | CA901/1 | http://www.altechcorp.com/PDFS/Splits/terminal98.pdf |  |  |  |  | STD Pack 100 |  |  |  | Type | Wire Type Jumper | Terminal | CSC2.5T2-2
Terminal Block, Screw Clamp Terminal Block Accessories, Wire Type Jumper | http://www.altechcorp.com/GoogleAssets/TB/CA901-2.jpg |  | Screw Clamp Terminal Block Accessories, Wire Type Jumper | /Electronics & Electrical/Electronic Components & Devices/Automation Control Components |  | CA901/2 | http://www.altechcorp.com/PDFS/Splits/terminal98.pdf |  |  |  |  | STD Pack 100 |  |  |  | Type | Wire Type Jumper | Terminal | CSC4T1-2
Terminal Block, Screw Clamp Terminal Block Accessories, Wire Type Jumper | http://www.altechcorp.com/GoogleAssets/TB/CA901-2.jpg |  | Screw Clamp Terminal Block Accessories, Wire Type Jumper | /Electronics & Electrical/Electronic Components & Devices/Automation Control Components |  | CA901/2 | http://www.altechcorp.com/PDFS/Splits/terminal98.pdf |  |  |  |  | STD Pack 100 |  |  |  | Type | Wire Type Jumper | Terminal | CSC4T2-2
Terminal Block, Screw Clamp Terminal Block Accessories, Wire Type Jumper | http://www.altechcorp.com/GoogleAssets/TB/CA901-3.jpg |  | Screw Clamp Terminal Block Accessories, Wire Type Jumper | /Electronics & Electrical/Electronic Components & Devices/Automation Control Components |  | CA901/3 | http://www.altechcorp.com/PDFS/Splits/terminal98.pdf |  |  |  |  | STD Pack 100 |  |  |  | Type | Wire Type Jumper | Terminal | CSC6T1-2
Terminal Block, Screw Clamp Terminal Block Accessories, Wire Type Jumper | http://www.altechcorp.com/GoogleAssets/TB/CA901-1.jpg |  | Screw Clamp Terminal Block Accessories, Wire Type Jumper | /Electronics & Electrical/Electronic Components & Devices/Automation Control Components |  | CA901/1 | http://www.altechcorp.com/PDFS/Splits/terminal98.pdf |  |  |  |  | STD Pack 100 |  |  |  | Type | Wire Type Jumper | Terminal | ADL2.5
Terminal Block, Screw Clamp Terminal Block Accessories, Adjacent Jumper | http://www.altechcorp.com/GoogleAssets/TB/CA801-1.jpg |  | Screw Clamp Terminal Block Accessories, Adjacent Jumper | /Electronics & Electrical/Electronic Components & Devices/Automation Control Components |  | CA801/1 | http://www.altechcorp.com/PDFS/Splits/terminal98.pdf |  |  |  |  | STD Pack 100 |  |  |  | Type | Adjacent Jumper | Terminal | CSC2.5T
Terminal Block, Screw Clamp Terminal Block Accessories, Adjacent Jumper | http://www.altechcorp.com/GoogleAssets/TB/CA801-2.jpg |  | Screw Clamp Terminal Block Accessories, Adjacent Jumper | /Electronics & Electrical/Electronic Components & Devices/Automation Control Components |  | CA801/2 | http://www.altechcorp.com/PDFS/Splits/terminal98.pdf |  |  |  |  | STD Pack 100 |  |  |  | Type | Adjacent Jumper | Terminal | CSC4T
Terminal Block, Screw Clamp Terminal Block Accessories, Adjacent Jumper | http://www.altechcorp.com/GoogleAssets/TB/CA801-3.jpg |  | Screw Clamp Terminal Block Accessories, Adjacent Jumper | /Electronics & Electrical/Electronic Components & Devices/Automation Control Components |  | CA801/3 | http://www.altechcorp.com/PDFS/Splits/terminal98.pdf |  |  |  |  | STD Pack 100 |  |  |  | Type | Adjacent Jumper | Terminal | CSC6T
Terminal Block, Screw Clamp Terminal Block Accessories, Adjacent Jumper | http://www.altechcorp.com/GoogleAssets/TB/CA801-4.jpg |  | Screw Clamp Terminal Block Accessories, Adjacent Jumper | /Electronics & Electrical/Electronic Components & Devices/Automation Control Components |  | CA801/4 | http://www.altechcorp.com/PDFS/Splits/terminal98.pdf |  |  |  |  | STD Pack 100 |  |  |  | Type | Adjacent Jumper | Terminal | CSC10T
Terminal Block, Screw Clamp Terminal Block Accessories, Adjacent Jumper | http://www.altechcorp.com/GoogleAssets/TB/CA801-1.jpg |  | Screw Clamp Terminal Block Accessories, Adjacent Jumper | /Electronics & Electrical/Electronic Components & Devices/Automation Control Components |  | CA801/1 | http://www.altechcorp.com/PDFS/Splits/terminal98.pdf |  |  |  |  | STD Pack 100 |  |  |  | Type | Adjacent Jumper | Terminal | CSC2.5T1-2
Terminal Block, Screw Clamp Terminal Block Accessories, Adjacent Jumper | http://www.altechcorp.com/GoogleAssets/TB/CA801-1.jpg |  | Screw Clamp Terminal Block Accessories, Adjacent Jumper | /Electronics & Electrical/Electronic Components & Devices/Automation Control Components |  | CA801/1 | http://www.altechcorp.com/PDFS/Splits/terminal98.pdf |  |  |  |  | STD Pack 100 |  |  |  | Type | Adjacent Jumper | Terminal | CSC2.5T2-2
Terminal Block, Screw Clamp Terminal Block Accessories, Adjacent Jumper | http://www.altechcorp.com/GoogleAssets/TB/CA801-2.jpg |  | Screw Clamp Terminal Block Accessories, Adjacent Jumper | /Electronics & Electrical/Electronic Components & Devices/Automation Control Components |  | CA801/2 | http://www.altechcorp.com/PDFS/Splits/terminal98.pdf |  |  |  |  | STD Pack 100 |  |  |  | Type | Adjacent Jumper | Terminal | CSC4T1-2
Terminal Block, Screw Clamp Terminal Block Accessories, Adjacent Jumper | http://www.altechcorp.com/GoogleAssets/TB/CA801-2.jpg |  | Screw Clamp Terminal Block Accessories, Adjacent Jumper | /Electronics & Electrical/Electronic Components & Devices/Automation Control Components |  | CA801/2 | http://www.altechcorp.com/PDFS/Splits/terminal98.pdf |  |  |  |  | STD Pack 100 |  |  |  | Type | Adjacent Jumper | Terminal | CSC4T2-2
Terminal Block, Screw Clamp Terminal Block Accessories, Adjacent Jumper | http://www.altechcorp.com/GoogleAssets/TB/CA801-3.jpg |  | Screw Clamp Terminal Block Accessories, Adjacent Jumper | /Electronics & Electrical/Electronic Components & Devices/Automation Control Components |  | CA801/3 | http://www.altechcorp.com/PDFS/Splits/terminal98.pdf |  |  |  |  | STD Pack 100 |  |  |  | Type | Adjacent Jumper | Terminal | CSC6T1-2
Terminal Block, Screw Clamp Terminal Block Accessories, Adjacent Jumper | http://www.altechcorp.com/GoogleAssets/TB/CA803-1.jpg |  | Screw Clamp Terminal Block Accessories, Adjacent Jumper | /Electronics & Electrical/Electronic Components & Devices/Automation Control Components |  | CA803/1 | http://www.altechcorp.com/PDFS/Splits/terminal98.pdf |  |  |  |  | STD Pack 100 |  |  |  | Type | Adjacent Jumper | Terminal | CSCP2.5T
Terminal Block, Screw Clamp Terminal Block Accessories, Adjacent Jumper | http://www.altechcorp.com/GoogleAssets/TB/CA803-1.jpg |  | Screw Clamp Terminal Block Accessories, Adjacent Jumper | /Electronics & Electrical/Electronic Components & Devices/Automation Control Components |  | CA803/1 | http://www.altechcorp.com/PDFS/Splits/terminal98.pdf |  |  |  |  | STD Pack 100 |  |  |  | Type | Adjacent Jumper | Terminal | CSCP2.5T2
Terminal Block, Screw Clamp Terminal Block Accessories, Adjacent Jumper | http://www.altechcorp.com/GoogleAssets/TB/CA801-1.jpg |  | Screw Clamp Terminal Block Accessories, Adjacent Jumper | /Electronics & Electrical/Electronic Components & Devices/Automation Control Components |  | CA801/1 | http://www.altechcorp.com/PDFS/Splits/terminal98.pdf |  |  |  |  | STD Pack 100 |  |  |  | Type | Adjacent Jumper | Terminal | ADL2.5
Terminal Block, Screw Clamp Terminal Block Accessories, Adjacent Jumper | http://www.altechcorp.com/GoogleAssets/TB/CA801-7.jpg |  | Screw Clamp Terminal Block Accessories, Adjacent Jumper | /Electronics & Electrical/Electronic Components & Devices/Automation Control Components |  | CA801/7 | http://www.altechcorp.com/PDFS/Splits/terminal98.pdf |  |  |  |  | STD Pack 100 |  |  |  | Type | Adjacent Jumper | Terminal | ASF4
Terminal Block, Screw Clamp Terminal Block Accessories, Step Down Jumpers | http://www.altechcorp.com/GoogleAssets/TB/CA901-4.jpg |  | Screw Clamp Terminal Block Accessories, Step Down Jumpers | /Electronics & Electrical/Electronic Components & Devices/Automation Control Components |  | CA901/4 | http://www.altechcorp.com/PDFS/Splits/terminal98.pdf |  |  |  |  | STD Pack 100 |  |  |  | Type | Step Down Jumpers | Terminal | CSC6T – CSC4T
Terminal Block, Screw Clamp Terminal Block Accessories, Step Down Jumpers | http://www.altechcorp.com/GoogleAssets/TB/CA901-5.jpg |  | Screw Clamp Terminal Block Accessories, Step Down Jumpers | /Electronics & Electrical/Electronic Components & Devices/Automation Control Components |  | CA901/5 | http://www.altechcorp.com/PDFS/Splits/terminal98.pdf |  |  |  |  | STD Pack 100 |  |  |  | Type | Step Down Jumpers | Terminal | CSC6T –CSC2.5T
Terminal Block, Screw Clamp Terminal Block Accessories, Step Down Jumpers | http://www.altechcorp.com/GoogleAssets/TB/CA901-6.jpg |  | Screw Clamp Terminal Block Accessories, Step Down Jumpers | /Electronics & Electrical/Electronic Components & Devices/Automation Control Components |  | CA901/6 | http://www.altechcorp.com/PDFS/Splits/terminal98.pdf |  |  |  |  | STD Pack 100 |  |  |  | Type | Step Down Jumpers | Terminal | CSC4T – CSC2.5T
Terminal Block, PCB Mounting Tracks, Narrow Mounting Track Extrusion and Components | http://www.altechcorp.com/GoogleAssets/TB/MTGTK1-1M.jpg |  | PCB Mounting Tracks, Narrow Mounting Track Extrusion and Components | /Electronics & Electrical/Electronic Components & Devices/Automation Control Components |  | MTGTK1/1M | http://www.altechcorp.com/PDFS/Splits/terminal102.pdf |  |  |  |  | STD Pack 5 |  |  |  | Mounting Track | 1 meter, grey
Terminal Block, PCB Mounting Tracks, Narrow Mounting Track Extrusion and Components | http://www.altechcorp.com/GoogleAssets/TB/MTGTK1.jpg |  | PCB Mounting Tracks, Narrow Mounting Track Extrusion and Components | /Electronics & Electrical/Electronic Components & Devices/Automation Control Components |  | MTGTK1 | http://www.altechcorp.com/PDFS/Splits/terminal102.pdf |  |  |  |  | STD Pack 5 |  |  |  | Mounting Track | 2 meter, grey
Terminal Block, PCB Mounting Tracks, Narrow Mounting Track Extrusion and Components | http://www.altechcorp.com/GoogleAssets/TB/MTGTK1-1MG.jpg |  | PCB Mounting Tracks, Narrow Mounting Track Extrusion and Components | /Electronics & Electrical/Electronic Components & Devices/Automation Control Components |  | MTGTK1/1M/G | http://www.altechcorp.com/PDFS/Splits/terminal102.pdf |  |  |  |  | STD Pack 5 |  |  |  | Mounting Track | 1 meter, green*
Terminal Block, PCB Mounting Tracks, Narrow Mounting Track Extrusion and Components | http://www.altechcorp.com/GoogleAssets/TB/MTGTK1G.jpg |  | PCB Mounting Tracks, Narrow Mounting Track Extrusion and Components | /Electronics & Electrical/Electronic Components & Devices/Automation Control Components |  | MTGTK1/G | http://www.altechcorp.com/PDFS/Splits/terminal102.pdf |  |  |  |  | STD Pack 5 |  |  |  | Mounting Track | 2 meter, green*
Terminal Block, PCB Mounting Tracks, Narrow Mounting Track Extrusion and Components | http://www.altechcorp.com/GoogleAssets/TB/MTGTK2-1M.jpg |  | PCB Mounting Tracks, Wide Mounting Track Extrusion and Components | /Electronics & Electrical/Electronic Components & Devices/Automation Control Components |  | MTGTK2/1M | http://www.altechcorp.com/PDFS/Splits/terminal103.pdf |  |  |  |  | STD Pack 5 |  |  |  | Mounting Track | 1 meter, grey
Terminal Block, PCB Mounting Tracks, Wide Mounting Track Extrusion and Components | http://www.altechcorp.com/GoogleAssets/TB/MTGTK2.jpg |  | PCB Mounting Tracks, Wide Mounting Track Extrusion and Components | /Electronics & Electrical/Electronic Components & Devices/Automation Control Components |  | MTGTK2 | http://www.altechcorp.com/PDFS/Splits/terminal103.pdf |  |  |  |  | STD Pack 5 |  |  |  | Mounting Track | 2 meter, grey
Terminal Block, PCB Mounting Tracks, Wide Mounting Track Extrusion and Components | http://www.altechcorp.com/GoogleAssets/TB/MTGTK2-1MG.jpg |  | PCB Mounting Tracks, Wide Mounting Track Extrusion and Components | /Electronics & Electrical/Electronic Components & Devices/Automation Control Components |  | MTGTK2/1M/G | http://www.altechcorp.com/PDFS/Splits/terminal103.pdf |  |  |  |  | STD Pack 5 |  |  |  | Mounting Track | 1 meter, green*
Terminal Block, PCB Mounting Tracks, Wide Mounting Track Extrusion and Components | http://www.altechcorp.com/GoogleAssets/TB/MTGTK2-G.jpg |  | PCB Mounting Tracks, Wide Mounting Track Extrusion and Components | /Electronics & Electrical/Electronic Components & Devices/Automation Control Components |  | MTGTK2/G | http://www.altechcorp.com/PDFS/Splits/terminal103.pdf |  |  |  |  | STD Pack 5 |  |  |  | Mounting Track | 2 meter, green*
Terminal Block, Receptacles, Panel Mount | http://www.altechcorp.com/GoogleAssets/TB/PMRBU.jpg |  | Receptacles, Panel Mount | /Electronics & Electrical/Electronic Components & Devices/Automation Control Components |  | PMRBU | http://www.altechcorp.com/PDFS/Splits/terminal104.pdf |  |  |  |  | STD Pack 1 |  |  |  | External Dimension (HxWxL mm) | 36.5 x 61.5 x 50 | Stripping Length | 10 mm | Insulation Material | Thermoplastic | Type of Connection | 3 screw clamps | Approvals | ? | Voltage Rating | 125 V | Current Rating | 15 A
Terminal Block, Receptacles, Panel Mount | http://www.altechcorp.com/GoogleAssets/TB/PMRGR.jpg |  | Receptacles, Panel Mount | /Electronics & Electrical/Electronic Components & Devices/Automation Control Components |  | PMRGR | http://www.altechcorp.com/PDFS/Splits/terminal104.pdf |  |  |  |  | STD Pack 1 |  |  |  | External Dimension (HxWxL mm) | 36.5 x 61.5 x 50 | Stripping Length | 10 mm | Insulation Material | Thermoplastic | Type of Connection | 3 screw clamps | Approvals | ? | Voltage Rating | 125 V | Current Rating | 15 A
Terminal Block, Receptacles, Panel Mount | http://www.altechcorp.com/GoogleAssets/TB/PMRBA.jpg |  | Receptacles, Panel Mount | /Electronics & Electrical/Electronic Components & Devices/Automation Control Components |  | PMRBA | http://www.altechcorp.com/PDFS/Splits/terminal104.pdf |  |  |  |  | STD Pack 1 |  |  |  | External Dimension (HxWxL mm) | 36.5 x 61.5 x 50 | Stripping Length | 10 mm | Insulation Material | Thermoplastic | Type of Connection | 3 screw clamps | Approvals | ? | Voltage Rating | 125 V | Current Rating | 15 A
Terminal Block, Receptacles, Wall Mount | http://www.altechcorp.com/GoogleAssets/TB/WMRBU.jpg |  | Receptacles, Wall Mount | /Electronics & Electrical/Electronic Components & Devices/Automation Control Components |  | WMRBU | http://www.altechcorp.com/PDFS/Splits/terminal104.pdf |  |  |  |  | STD Pack 1 |  |  |  | External Dimension (HxWxL mm) | 50 x 71 x 53.5 | Stripping Length | 10 mm | Insulation Material | Thermoplastic | Type of Connection | 3 screw clamps | Approvals | ? | Voltage Rating | 125 V | Current Rating | 15 A
Terminal Block, Receptacles, Wall Mount | http://www.altechcorp.com/GoogleAssets/TB/WMRGR.jpg |  | Receptacles, Wall Mount | /Electronics & Electrical/Electronic Components & Devices/Automation Control Components |  | WMRGR | http://www.altechcorp.com/PDFS/Splits/terminal104.pdf |  |  |  |  | STD Pack 1 |  |  |  | External Dimension (HxWxL mm) | 50 x 71 x 53.5 | Stripping Length | 10 mm | Insulation Material | Thermoplastic | Type of Connection | 3 screw clamps | Approvals | ? | Voltage Rating | 125 V | Current Rating | 15 A
Terminal Block, Receptacles, Wall Mount | http://www.altechcorp.com/GoogleAssets/TB/WMRBA.jpg |  | Receptacles, Wall Mount | /Electronics & Electrical/Electronic Components & Devices/Automation Control Components |  | WMRBA | http://www.altechcorp.com/PDFS/Splits/terminal104.pdf |  |  |  |  | STD Pack 1 |  |  |  | External Dimension (HxWxL mm) | 50 x 71 x 53.5 | Stripping Length | 10 mm | Insulation Material | Thermoplastic | Type of Connection | 3 screw clamps | Approvals | ? | Voltage Rating | 125 V | Current Rating | 15 A
Terminal Block, Receptacles, DIN Rail Mount | http://www.altechcorp.com/GoogleAssets/TB/DMRBU.jpg |  | Receptacles, DIN Rail Mount | /Electronics & Electrical/Electronic Components & Devices/Automation Control Components |  | DMRBU | http://www.altechcorp.com/PDFS/Splits/terminal104.pdf |  |  |  |  | STD Pack 1 |  |  |  | External Dimension (HxWxL mm) | 58.5 x 84 x 53.5 | Stripping Length | 10 mm | Insulation Material | Thermoplastic | Type of Connection | 3 screw clamps | Approvals | ? | Voltage Rating | 125 V | Current Rating | 15 A
Terminal Block, Receptacles, DIN Rail Mount | http://www.altechcorp.com/GoogleAssets/TB/DMRGR.jpg |  | Receptacles, DIN Rail Mount | /Electronics & Electrical/Electronic Components & Devices/Automation Control Components |  | DMRGR | http://www.altechcorp.com/PDFS/Splits/terminal104.pdf |  |  |  |  | STD Pack 1 |  |  |  | External Dimension (HxWxL mm) | 58.5 x 84 x 53.6 | Stripping Length | 10 mm | Insulation Material | Thermoplastic | Type of Connection | 3 screw clamps | Approvals | ? | Voltage Rating | 125 V | Current Rating | 15 A
Terminal Block, Receptacles, DIN Rail Mount | http://www.altechcorp.com/GoogleAssets/TB/DMRBA.jpg |  | Receptacles, DIN Rail Mount | /Electronics & Electrical/Electronic Components & Devices/Automation Control Components |  | DMRBA | http://www.altechcorp.com/PDFS/Splits/terminal104.pdf |  |  |  |  | STD Pack 1 |  |  |  | External Dimension (HxWxL mm) | 58.5 x 84 x 53.7 | Stripping Length | 10 mm | Insulation Material | Thermoplastic | Type of Connection | 3 screw clamps | Approvals | ? | Voltage Rating | 125 V | Current Rating | 15 A
Terminal Block, Marking Systems, Marking Tags | http://www.altechcorp.com/GoogleAssets/TB/MT2.jpg |  | Marking Systems Marking Tags Blank Marking Tags | /Electronics & Electrical/Electronic Components & Devices/Automation Control Components |  | MT2 | http://www.altechcorp.com/PDFS/Splits/terminal109.pdf |  |  |  |  | STD Pack Strips 10, Tags 100 |  |  |  | Dims H | 4.9 | Dims W | 5.8
Terminal Block, Marking Systems, Marking Tags | http://www.altechcorp.com/GoogleAssets/TB/MT3.jpg |  | Marking Systems Marking Tags Blank Marking Tags | /Electronics & Electrical/Electronic Components & Devices/Automation Control Components |  | MT3 | http://www.altechcorp.com/PDFS/Splits/terminal109.pdf |  |  |  |  | STD Pack Strips 20, Tags 100 |  |  |  | Dims H | 5 | Dims W | 10
Terminal Block, Marking Systems, Marking Tags | http://www.altechcorp.com/GoogleAssets/TB/MT4.jpg |  | Marking Systems Marking Tags Blank Marking Tags | /Electronics & Electrical/Electronic Components & Devices/Automation Control Components |  | MT4 | http://www.altechcorp.com/PDFS/Splits/terminal109.pdf |  |  |  |  | STD Pack Strips 10, Tags 100 |  |  |  | Dims H | 5 | Dims W | 4.8
Terminal Block, Marking Systems, Marking Tags | http://www.altechcorp.com/GoogleAssets/TB/MT5.jpg |  | Marking Systems Marking Tags Blank Marking Tags | /Electronics & Electrical/Electronic Components & Devices/Automation Control Components |  | MT5 | http://www.altechcorp.com/PDFS/Splits/terminal109.pdf |  |  |  |  | STD Pack Strips 10, Tags 100 |  |  |  | Dims H | 9.4 | Dims W | 4.5
Terminal Block, Marking Systems, Marking Tags | http://www.altechcorp.com/GoogleAssets/TB/MT6.jpg |  | Marking Systems Marking Tags Blank Marking Tags | /Electronics & Electrical/Electronic Components & Devices/Automation Control Components |  | MT6 | http://www.altechcorp.com/PDFS/Splits/terminal109.pdf |  |  |  |  | STD Pack Strips 10, Tags 100 |  |  |  | Dims H | 9.4 | Dims W | 5.5
Terminal Block, Marking Systems, Marking Tags | http://www.altechcorp.com/GoogleAssets/TB/MT8.jpg |  | Marking Systems Marking Tags Blank Marking Tags | /Electronics & Electrical/Electronic Components & Devices/Automation Control Components |  | MT8 | http://www.altechcorp.com/PDFS/Splits/terminal109.pdf |  |  |  |  | STD Pack Strips 10, Tags 100 |  |  |  | Dims H | 10.4 | Dims W | 7.3
Terminal Block, Marking Systems, Marking Tags | http://www.altechcorp.com/GoogleAssets/TB/MT9.jpg |  | Marking Systems Marking Tags Blank Marking Tags | /Electronics & Electrical/Electronic Components & Devices/Automation Control Components |  | MT9 | http://www.altechcorp.com/PDFS/Splits/terminal109.pdf |  |  |  |  | STD Pack Strips 10, Tags 100 |  |  |  | Dims H | 10.3 | Dims W | 8.7
Terminal Block, Marking Systems, Marking Tags | http://www.altechcorp.com/GoogleAssets/TB/MT9F.jpg |  | Marking Systems Marking Tags Blank Marking Tags | /Electronics & Electrical/Electronic Components & Devices/Automation Control Components |  | MT9F | http://www.altechcorp.com/PDFS/Splits/terminal109.pdf |  |  |  |  | STD Pack Strips 10, Tags 100 |  |  |  | Dims H | 10.3 | Dims W | 90
Terminal Block, Marking Systems, Marking Tags | http://www.altechcorp.com/GoogleAssets/TB/MT10.jpg |  | Marking Systems Marking Tags Blank Marking Tags | /Electronics & Electrical/Electronic Components & Devices/Automation Control Components |  | MT10 | http://www.altechcorp.com/PDFS/Splits/terminal109.pdf |  |  |  |  | STD Pack Strips 20, Tags 100 |  |  |  | Dims H | 10.4 | Dims W | 9.4
Terminal Block, Marking Systems, Marking Tags | http://www.altechcorp.com/GoogleAssets/TB/MT12.jpg |  | Marking Systems Marking Tags Blank Marking Tags | /Electronics & Electrical/Electronic Components & Devices/Automation Control Components |  | MT12 | http://www.altechcorp.com/PDFS/Splits/terminal109.pdf |  |  |  |  | STD Pack Strips 20, Tags 100 |  |  |  | Dims H | 10.4 | Dims W | 11.3
Terminal Block, Marking Systems, Marking Tags | http://www.altechcorp.com/GoogleAssets/TB/MT15.jpg |  | Marking Systems Marking Tags Blank Marking Tags | /Electronics & Electrical/Electronic Components & Devices/Automation Control Components |  | MT15 | http://www.altechcorp.com/PDFS/Splits/terminal109.pdf |  |  |  |  | STD Pack Strips 20, Tags 100 |  |  |  | Dims H | 10.4 | Dims W | 14.3
Terminal Block, Marking Systems, Marking Tags | http://www.altechcorp.com/GoogleAssets/TB/MT20.jpg |  | Marking Systems Marking Tags Blank Marking Tags | /Electronics & Electrical/Electronic Components & Devices/Automation Control Components |  | MT20 | http://www.altechcorp.com/PDFS/Splits/terminal109.pdf |  |  |  |  | STD Pack Strips 20, Tags 100 |  |  |  | Dims H | 4.9 | Dims W | 20
Terminal Block, Marking Systems, Marking Tags | http://www.altechcorp.com/GoogleAssets/TB/MT25.jpg |  | Marking Systems Marking Tags Blank Marking Tags | /Electronics & Electrical/Electronic Components & Devices/Automation Control Components |  | MT25 | http://www.altechcorp.com/PDFS/Splits/terminal109.pdf |  |  |  |  | STD Pack Strips 20, Tags 100 |  |  |  | Dims H | 4.9 | Dims W | 25
Terminal Block, Marking Systems, Marking Tags | http://www.altechcorp.com/GoogleAssets/TB/MT2G.jpg |  | Marking Systems Marking Tags Blank Marking Tags | /Electronics & Electrical/Electronic Components & Devices/Automation Control Components |  | MT2G | http://www.altechcorp.com/PDFS/Splits/terminal109.pdf |  |  |  |  | STD Pack Strips 10, Tags 100 |  |  |  | Dims H | 5 | Dims W | 5
Terminal Block, Marking Systems, Marking Tags | http://www.altechcorp.com/GoogleAssets/TB/MT2-H.jpg |  | Marking Systems Marking Tags Horizontal Marking Tags | /Electronics & Electrical/Electronic Components & Devices/Automation Control Components |  | MT2/H | http://www.altechcorp.com/PDFS/Splits/terminal109.pdf |  |  |  |  | STD Pack Strips 10, Tags 100 |  |  |  | Dims H | 4.9 | Dims W | 5.8
Terminal Block, Marking Systems, Marking Tags | http://www.altechcorp.com/GoogleAssets/TB/MT3-H.jpg |  | Marking Systems Marking Tags Horizontal Marking Tags | /Electronics & Electrical/Electronic Components & Devices/Automation Control Components |  | MT3/H | http://www.altechcorp.com/PDFS/Splits/terminal109.pdf |  |  |  |  | STD Pack Strips 20, Tags 100 |  |  |  | Dims H | 5 | Dims W | 10
Terminal Block, Marking Systems, Marking Tags | http://www.altechcorp.com/GoogleAssets/TB/MT4-H.jpg |  | Marking Systems Marking Tags Horizontal Marking Tags | /Electronics & Electrical/Electronic Components & Devices/Automation Control Components |  | MT4/H | http://www.altechcorp.com/PDFS/Splits/terminal109.pdf |  |  |  |  | STD Pack Strips 10, Tags 100 |  |  |  | Dims H | 5 | Dims W | 4.8
Terminal Block, Marking Systems, Marking Tags | http://www.altechcorp.com/GoogleAssets/TB/MT5-H.jpg |  | Marking Systems Marking Tags Horizontal Marking Tags | /Electronics & Electrical/Electronic Components & Devices/Automation Control Components |  | MT5/H | http://www.altechcorp.com/PDFS/Splits/terminal109.pdf |  |  |  |  | STD Pack Strips 10, Tags 100 |  |  |  | Dims H | 9.4 | Dims W | 4.5
Terminal Block, Marking Systems, Marking Tags | http://www.altechcorp.com/GoogleAssets/TB/MT6-H.jpg |  | Marking Systems Marking Tags Horizontal Marking Tags | /Electronics & Electrical/Electronic Components & Devices/Automation Control Components |  | MT6/H | http://www.altechcorp.com/PDFS/Splits/terminal109.pdf |  |  |  |  | STD Pack Strips 10, Tags 100 |  |  |  | Dims H | 9.4 | Dims W | 5.5
Terminal Block, Marking Systems, Marking Tags | http://www.altechcorp.com/GoogleAssets/TB/MT8-H.jpg |  | Marking Systems Marking Tags Horizontal Marking Tags | /Electronics & Electrical/Electronic Components & Devices/Automation Control Components |  | MT8/H | http://www.altechcorp.com/PDFS/Splits/terminal109.pdf |  |  |  |  | STD Pack Strips 10, Tags 100 |  |  |  | Dims H | 10.4 | Dims W | 7.3
Terminal Block, Marking Systems, Marking Tags | http://www.altechcorp.com/GoogleAssets/TB/MT9-H.jpg |  | Marking Systems Marking Tags Horizontal Marking Tags | /Electronics & Electrical/Electronic Components & Devices/Automation Control Components |  | MT9/H | http://www.altechcorp.com/PDFS/Splits/terminal109.pdf |  |  |  |  | STD Pack Strips 10, Tags 100 |  |  |  | Dims H | 10.3 | Dims W | 8.7
Terminal Block, Marking Systems, Marking Tags | http://www.altechcorp.com/GoogleAssets/TB/MT9F-H.jpg |  | Marking Systems Marking Tags Horizontal Marking Tags | /Electronics & Electrical/Electronic Components & Devices/Automation Control Components |  | MT9F/H | http://www.altechcorp.com/PDFS/Splits/terminal109.pdf |  |  |  |  | STD Pack Strips 10, Tags 100 |  |  |  | Dims H | 10.3 | Dims W | 90
Terminal Block, Marking Systems, Marking Tags | http://www.altechcorp.com/GoogleAssets/TB/MT10-H.jpg |  | Marking Systems Marking Tags Horizontal Marking Tags | /Electronics & Electrical/Electronic Components & Devices/Automation Control Components |  | MT10/H | http://www.altechcorp.com/PDFS/Splits/terminal109.pdf |  |  |  |  | STD Pack Strips 20, Tags 100 |  |  |  | Dims H | 10.4 | Dims W | 9.4
Terminal Block, Marking Systems, Marking Tags | http://www.altechcorp.com/GoogleAssets/TB/MT12-H.jpg |  | Marking Systems Marking Tags Horizontal Marking Tags | /Electronics & Electrical/Electronic Components & Devices/Automation Control Components |  | MT12/H | http://www.altechcorp.com/PDFS/Splits/terminal109.pdf |  |  |  |  | STD Pack Strips 20, Tags 100 |  |  |  | Dims H | 10.4 | Dims W | 11.3
Terminal Block, Marking Systems, Marking Tags | http://www.altechcorp.com/GoogleAssets/TB/MT15-H.jpg |  | Marking Systems Marking Tags Horizontal Marking Tags | /Electronics & Electrical/Electronic Components & Devices/Automation Control Components |  | MT15/H | http://www.altechcorp.com/PDFS/Splits/terminal109.pdf |  |  |  |  | STD Pack Strips 20, Tags 100 |  |  |  | Dims H | 10.4 | Dims W | 14.3
Terminal Block, Marking Systems, Marking Tags | http://www.altechcorp.com/GoogleAssets/TB/MT20-H.jpg |  | Marking Systems Marking Tags Horizontal Marking Tags | /Electronics & Electrical/Electronic Components & Devices/Automation Control Components |  | MT20/H | http://www.altechcorp.com/PDFS/Splits/terminal109.pdf |  |  |  |  | STD Pack Strips 20, Tags 100 |  |  |  | Dims H | 4.9 | Dims W | 20
Terminal Block, Marking Systems, Marking Tags | http://www.altechcorp.com/GoogleAssets/TB/MT25-H.jpg |  | Marking Systems Marking Tags Horizontal Marking Tags | /Electronics & Electrical/Electronic Components & Devices/Automation Control Components |  | MT25/H | http://www.altechcorp.com/PDFS/Splits/terminal109.pdf |  |  |  |  | STD Pack Strips 20, Tags 100 |  |  |  | Dims H | 4.9 | Dims W | 25
Terminal Block, Marking Systems, Marking Tags | http://www.altechcorp.com/GoogleAssets/TB/MT2G-H.jpg |  | Marking Systems Marking Tags Horizontal Marking Tags | /Electronics & Electrical/Electronic Components & Devices/Automation Control Components |  | MT2G/H | http://www.altechcorp.com/PDFS/Splits/terminal109.pdf |  |  |  |  | STD Pack Strips 10, Tags 100 |  |  |  | Dims H | 5 | Dims W | 5
Terminal Block, Marking Systems, Marking Tags | http://www.altechcorp.com/GoogleAssets/TB/MT2-V.jpg |  | Marking Systems Marking Tags Vertical Marking Tags | /Electronics & Electrical/Electronic Components & Devices/Automation Control Components |  | MT2/V | http://www.altechcorp.com/PDFS/Splits/terminal109.pdf |  |  |  |  | STD Pack Strips 10, Tags 100 |  |  |  | Dims H | 4.9 | Dims W | 5.8
Terminal Block, Marking Systems, Marking Tags | http://www.altechcorp.com/GoogleAssets/TB/MT3-V.jpg |  | Marking Systems Marking Tags Vertical Marking Tags | /Electronics & Electrical/Electronic Components & Devices/Automation Control Components |  | MT3/V | http://www.altechcorp.com/PDFS/Splits/terminal109.pdf |  |  |  |  | STD Pack Strips 20, Tags 100 |  |  |  | Dims H | 5 | Dims W | 10
Terminal Block, Marking Systems, Marking Tags | http://www.altechcorp.com/GoogleAssets/TB/MT4-V.jpg |  | Marking Systems Marking Tags Vertical Marking Tags | /Electronics & Electrical/Electronic Components & Devices/Automation Control Components |  | MT4/V | http://www.altechcorp.com/PDFS/Splits/terminal109.pdf |  |  |  |  | STD Pack Strips 10, Tags 100 |  |  |  | Dims H | 5 | Dims W | 4.8
Terminal Block, Marking Systems, Marking Tags | http://www.altechcorp.com/GoogleAssets/TB/MT5-V.jpg |  | Marking Systems Marking Tags Vertical Marking Tags | /Electronics & Electrical/Electronic Components & Devices/Automation Control Components |  | MT5/V | http://www.altechcorp.com/PDFS/Splits/terminal109.pdf |  |  |  |  | STD Pack Strips 10, Tags 100 |  |  |  | Dims H | 9.4 | Dims W | 4.5
Terminal Block, Marking Systems, Marking Tags | http://www.altechcorp.com/GoogleAssets/TB/MT6-V.jpg |  | Marking Systems Marking Tags Vertical Marking Tags | /Electronics & Electrical/Electronic Components & Devices/Automation Control Components |  | MT6/V | http://www.altechcorp.com/PDFS/Splits/terminal109.pdf |  |  |  |  | STD Pack Strips 10, Tags 100 |  |  |  | Dims H | 9.4 | Dims W | 5.5
Terminal Block, Marking Systems, Marking Tags | http://www.altechcorp.com/GoogleAssets/TB/MT8-V.jpg |  | Marking Systems Marking Tags Vertical Marking Tags | /Electronics & Electrical/Electronic Components & Devices/Automation Control Components |  | MT8/V | http://www.altechcorp.com/PDFS/Splits/terminal109.pdf |  |  |  |  | STD Pack Strips 10, Tags 100 |  |  |  | Dims H | 10.4 | Dims W | 7.3
Terminal Block, Marking Systems, Marking Tags | http://www.altechcorp.com/GoogleAssets/TB/MT6-V.jpg |  | Marking Systems Marking Tags Vertical Marking Tags | /Electronics & Electrical/Electronic Components & Devices/Automation Control Components |  | MT9/V | http://www.altechcorp.com/PDFS/Splits/terminal109.pdf |  |  |  |  | STD Pack Strips 10, Tags 100 |  |  |  | Dims H | 10.3 | Dims W | 8.7
Terminal Block, Marking Systems, Marking Tags | http://www.altechcorp.com/GoogleAssets/TB/MT9-V.jpg |  | Marking Systems Marking Tags Vertical Marking Tags | /Electronics & Electrical/Electronic Components & Devices/Automation Control Components |  | MT9F/V | http://www.altechcorp.com/PDFS/Splits/terminal109.pdf |  |  |  |  | STD Pack Strips 10, Tags 100 |  |  |  | Dims H | 10.3 | Dims W | 90
Terminal Block, Marking Systems, Marking Tags | http://www.altechcorp.com/GoogleAssets/TB/MT10-V.jpg |  | Marking Systems Marking Tags Vertical Marking Tags | /Electronics & Electrical/Electronic Components & Devices/Automation Control Components |  | MT10/V | http://www.altechcorp.com/PDFS/Splits/terminal109.pdf |  |  |  |  | STD Pack Strips 20, Tags 100 |  |  |  | Dims H | 10.4 | Dims W | 9.4
Terminal Block, Marking Systems, Marking Tags | http://www.altechcorp.com/GoogleAssets/TB/MT12-V.jpg |  | Marking Systems Marking Tags Vertical Marking Tags | /Electronics & Electrical/Electronic Components & Devices/Automation Control Components |  | MT12/V | http://www.altechcorp.com/PDFS/Splits/terminal109.pdf |  |  |  |  | STD Pack Strips 20, Tags 100 |  |  |  | Dims H | 10.4 | Dims W | 11.3
Terminal Block, Marking Systems, Marking Tags | http://www.altechcorp.com/GoogleAssets/TB/MT15-V.jpg |  | Marking Systems Marking Tags Vertical Marking Tags | /Electronics & Electrical/Electronic Components & Devices/Automation Control Components |  | MT15/V | http://www.altechcorp.com/PDFS/Splits/terminal109.pdf |  |  |  |  | STD Pack Strips 20, Tags 100 |  |  |  | Dims H | 10.4 | Dims W | 14.3
Terminal Block, Marking Systems, Marking Tags | http://www.altechcorp.com/GoogleAssets/TB/MT20-V.jpg |  | Marking Systems Marking Tags Vertical Marking Tags | /Electronics & Electrical/Electronic Components & Devices/Automation Control Components |  | MT20/V | http://www.altechcorp.com/PDFS/Splits/terminal109.pdf |  |  |  |  | STD Pack Strips 20, Tags 100 |  |  |  | Dims H | 4.9 | Dims W | 20
Terminal Block, Marking Systems, Marking Tags | http://www.altechcorp.com/GoogleAssets/TB/MT25-V.jpg |  | Marking Systems Marking Tags Vertical Marking Tags | /Electronics & Electrical/Electronic Components & Devices/Automation Control Components |  | MT25/V | http://www.altechcorp.com/PDFS/Splits/terminal109.pdf |  |  |  |  | STD Pack Strips 20, Tags 100 |  |  |  | Dims H | 4.9 | Dims W | 25
Terminal Block, Marking Systems, Marking Tags | http://www.altechcorp.com/GoogleAssets/TB/MT2G-V.jpg |  | Marking Systems Marking Tags Vertical Marking Tags | /Electronics & Electrical/Electronic Components & Devices/Automation Control Components |  | MT2G/V | http://www.altechcorp.com/PDFS/Splits/terminal109.pdf |  |  |  |  | STD Pack Strips 10, Tags 100 |  |  |  | Dims H | 5 | Dims W | 5
Terminal Block, Marking Systems, Marking Tags | http://www.altechcorp.com/GoogleAssets/TB/SWL6.jpg |  | Marking Systems Marking Tags Vertical Marking Tags | /Electronics & Electrical/Electronic Components & Devices/Automation Control Components |  | SWL6 | http://www.altechcorp.com/PDFS/Splits/terminal109.pdf |  |  |  |  | STD Pack 50 |  |  |  | Material | Polyamide 6.6 | Dimensions H x L x W: 4 x39.5 x 27 mm | Suitable for: | All DIN Rails
Terminal Block, Marking Systems, Stand-Alone Plotter | http://www.altechcorp.com/GoogleAssets/TB/34000003.jpg |  | Marking Systems The VS210 base unit is a stand-alone plotting system with a integral keyboard and display screen. Includes powersupply, memory cassette and carrying case. | /Electronics & Electrical/Electronic Components & Devices/Automation Control Components |  | 34000003 | http://www.altechcorp.com/PDFS/Splits/terminal111.pdf |  |  |  |  | STD Pack 1 |  |  |  | Size | 14.9" x 7.5" x 1.77" | Weight | 6.6 lbs.
Terminal Block, Marking Systems, Stand-Alone Plotter | http://www.altechcorp.com/GoogleAssets/TB/34000001.jpg |  | Marking Systems Scriber VS 210 Starter Kit. Includes cleaning unit, pen cleaners, felt pen, 0.25 mm plotter pen and ink cartridges. | /Electronics & Electrical/Electronic Components & Devices/Automation Control Components |  | 34000001 | http://www.altechcorp.com/PDFS/Splits/terminal111.pdf |  |  |  |  | STD Pack 1
Terminal Block, Marking Systems, Stand-Alone Plotter | http://www.altechcorp.com/GoogleAssets/TB/3490xxxx.jpg |  | Marking Systems Scriber VS 210 Fixtures. Contact Altech for availabele manufacturers | /Electronics & Electrical/Electronic Components & Devices/Automation Control Components |  | 3490xxxx | http://www.altechcorp.com/PDFS/Splits/terminal111.pdf
Terminal Block, Marking Systems, Stand-Alone Plotter | http://www.altechcorp.com/GoogleAssets/TB/35500001.jpg |  | Marking Systems Scriber VS 210 Memory Cassette | /Electronics & Electrical/Electronic Components & Devices/Automation Control Components |  | 35500001 | http://www.altechcorp.com/PDFS/Splits/terminal111.pdf
Terminal Block, Marking Systems, Stand-Alone Plotter | http://www.altechcorp.com/GoogleAssets/TB/35500000.jpg |  | Marking Systems Scriber VS 210 Battery Pack | /Electronics & Electrical/Electronic Components & Devices/Automation Control Components |  | 35500000 | http://www.altechcorp.com/PDFS/Splits/terminal111.pdf
Terminal Block, Marking Systems, Stand-Alone Plotter | http://www.altechcorp.com/GoogleAssets/TB/34130020.jpg |  | Marking Systems CMPS Basic Plotter Package. Come with everything neede to begin printing MT5,6,8,10,12 and 15 tags | /Electronics & Electrical/Electronic Components & Devices/Automation Control Components |  | 34130020 | http://www.altechcorp.com/PDFS/Splits/terminal111.pdf |  |  |  |  | STD Pack 1 |  |  |  | Size | 17" x 18" x 4.9"
Terminal Block, Marking Systems, Stand-Alone Plotter | http://www.altechcorp.com/GoogleAssets/TB/34000022.jpg |  | Marking Systems VARIO Sign Software | /Electronics & Electrical/Electronic Components & Devices/Automation Control Components |  | 34000022 | http://www.altechcorp.com/PDFS/Splits/terminal111.pdf |  |  |  |  | STD Pack 1
Terminal Block, Marking Systems, Stand-Alone Plotter | http://www.altechcorp.com/GoogleAssets/TB/34000030.jpg |  | Marking Systems VP 500 Base Unit. The VP 500 base unit is an auxiliary plotter and has to be connected to a PC via a parallel port or USB connection. Includes cable. | /Electronics & Electrical/Electronic Components & Devices/Automation Control Components |  | 34000030 | http://www.altechcorp.com/PDFS/Splits/terminal111.pdf |  |  |  |  | STD Pack 1 |  |  |  | Size | 26" x 18" x 4.9"
Terminal Block, Marking Systems, Stand-Alone Plotter | http://www.altechcorp.com/GoogleAssets/TB/34000001.jpg |  | Marking Systems VP 500 Starter Kit. Includes cleaning unit, pen cleaners, felt pen, 0.25 mm plotter pen and ink cartridges. | /Electronics & Electrical/Electronic Components & Devices/Automation Control Components |  | 34000001 | http://www.altechcorp.com/PDFS/Splits/terminal111.pdf
Terminal Block, Marking Systems, Stand-Alone Plotter | http://www.altechcorp.com/GoogleAssets/TB/34000020.jpg |  | Marking Systems VP 500 Vario Sign Software. Sold independent of a plotter purchase | /Electronics & Electrical/Electronic Components & Devices/Automation Control Components |  | 34000020 | http://www.altechcorp.com/PDFS/Splits/terminal111.pdf |  |  |  |  | STD Pack 1
Terminal Block, Marking Systems, Stand-Alone Plotter | http://www.altechcorp.com/GoogleAssets/TB/34000026.jpg |  | Marking Systems VP 500 Service Kit. Includes 4 seal bonnets and 10 priming print caards | /Electronics & Electrical/Electronic Components & Devices/Automation Control Components |  | 34000026 | http://www.altechcorp.com/PDFS/Splits/terminal111.pdf
Terminal Block, Marking Systems, Stand-Alone Plotter | http://www.altechcorp.com/GoogleAssets/TB/3490xxxx.jpg |  | Marking Systems VP 500 Fixtures. Contact Altech for available maufactures | /Electronics & Electrical/Electronic Components & Devices/Automation Control Components |  | 3490xxxx | http://www.altechcorp.com/PDFS/Splits/terminal111.pdf
Terminal Block, Marking Systems, Engraver VE500 | http://www.altechcorp.com/GoogleAssets/TB/34000040.jpg |  | Marking Systems Engraver VE500. The Engraving unit was specifically designed to be used with VP500 and CMPS 500 plotters. | /Electronics & Electrical/Electronic Components & Devices/Automation Control Components |  | 34000040 | http://www.altechcorp.com/PDFS/Splits/terminal112.pdf |  |  |  |  | STD Pack 1
Terminal Block, Marking Systems, Engraving Needle | http://www.altechcorp.com/GoogleAssets/TB/35010003.jpg |  | Marking Systems Engraving Needle. These engraving needles are to be used with the VE500 engraver. | /Electronics & Electrical/Electronic Components & Devices/Automation Control Components |  | 35010003 | http://www.altechcorp.com/PDFS/Splits/terminal112.pdf |  |  |  |  | STD Pack 1 |  |  |  | Width | 0.20 mm
Terminal Block, Marking Systems, Engraving Needle | http://www.altechcorp.com/GoogleAssets/TB/35010002.jpg |  | Marking Systems Engraving Needle. These engraving needles are to be used with the VE500 engraver. | /Electronics & Electrical/Electronic Components & Devices/Automation Control Components |  | 35010002 | http://www.altechcorp.com/PDFS/Splits/terminal112.pdf |  |  |  |  | STD Pack 1 |  |  |  | Width | 0.30 mm
Terminal Block, Marking Systems, Engraving Needle | http://www.altechcorp.com/GoogleAssets/TB/35010001.jpg |  | Marking Systems Engraving Needle. These engraving needles are to be used with the VE500 engraver. | /Electronics & Electrical/Electronic Components & Devices/Automation Control Components |  | 35010001 | http://www.altechcorp.com/PDFS/Splits/terminal112.pdf |  |  |  |  | STD Pack 1 |  |  |  | Width | 0.40 mm
Terminal Block, Marking Systems, Engraving Needle | http://www.altechcorp.com/GoogleAssets/TB/35010000.jpg |  | Marking Systems Engraving Needle. These engraving needles are to be used with the VE500 engraver. | /Electronics & Electrical/Electronic Components & Devices/Automation Control Components |  | 35010000 | http://www.altechcorp.com/PDFS/Splits/terminal112.pdf |  |  |  |  | STD Pack 1 |  |  |  | Width | 0.50 mm
Terminal Block, Marking Systems, Engraving Needle | http://www.altechcorp.com/GoogleAssets/TB/35010004.jpg |  | Marking Systems Engraving Needle. These engraving needles are to be used with the VE500 engraver. | /Electronics & Electrical/Electronic Components & Devices/Automation Control Components |  | 35010004 | http://www.altechcorp.com/PDFS/Splits/terminal112.pdf |  |  |  |  | STD Pack 1 |  |  |  | Width | 0.70 mm
Terminal Block, Marking Systems, Engraving Needle | http://www.altechcorp.com/GoogleAssets/TB/35010005.jpg |  | Marking Systems Engraving Needle. These engraving needles are to be used with the VE500 engraver. | /Electronics & Electrical/Electronic Components & Devices/Automation Control Components |  | 35010005 | http://www.altechcorp.com/PDFS/Splits/terminal112.pdf |  |  |  |  | STD Pack 1 |  |  |  | Width | 1.00 mm
Terminal Block, Marking Systems, Engraving Needle | http://www.altechcorp.com/GoogleAssets/TB/35010006.jpg |  | Marking Systems Engraving Needle. These engraving needles are to be used with the VE500 engraver. Engraving Set. | /Electronics & Electrical/Electronic Components & Devices/Automation Control Components |  | 35010006 | http://www.altechcorp.com/PDFS/Splits/terminal112.pdf | [8 empty] | Width | (0.20, 0.30, 0.40, 0.50, 0.70, 1.00mm)
Terminal Block, Marking Systems, Engraving Needle | http://www.altechcorp.com/GoogleAssets/TB/35012033.jpg |  | Marking Systems Engraving Needle. These engraving needles are to be used with the VE500 engraver. 0.20 mm cutter stainless steel. | /Electronics & Electrical/Electronic Components & Devices/Automation Control Components |  | 35012033 | http://www.altechcorp.com/PDFS/Splits/terminal112.pdf |  |  |  |  | STD Pack 1
Terminal Block, Marking Systems, Vacuum Cleaner Bag | http://www.altechcorp.com/GoogleAssets/TB/35020000.jpg |  | Marking Systems Vacuum Cleaner Bag Replacement bags for the VE500 engraver's vacuum cleaner. | /Electronics & Electrical/Electronic Components & Devices/Automation Control Components |  | 35020000 | http://www.altechcorp.com/PDFS/Splits/terminal112.pdf |  |  |  |  | STD Pack 5
Terminal Block, Marking Systems, Plotter Pens | http://www.altechcorp.com/GoogleAssets/TB/35001018.jpg |  | Marking Systems Plotter Pens EK Plotter Pen. These "tubular-nib" pens are suitable for Vario Scriber VS 200, VP 500 and all current labeling and identification systems with HP penholders. | /Electronics & Electrical/Electronic Components & Devices/Automation Control Components |  | 35001018 | http://www.altechcorp.com/PDFS/Splits/terminal113.pdf | [8 empty] | Ink Color | Black | Body Color | Red | Tip Width | 0.18 mm
Terminal Block, Marking Systems, Plotter Pens | http://www.altechcorp.com/GoogleAssets/TB/35001025.jpg |  | Marking Systems Plotter Pens EK Plotter Pen. These "tubular-nib" pens are suitable for Vario Scriber VS 200, VP 500 and all current labeling and identification systems with HP penholders. | /Electronics & Electrical/Electronic Components & Devices/Automation Control Components |  | 35001025 | http://www.altechcorp.com/PDFS/Splits/terminal113.pdf | [8 empty] | Ink Color | Black | Body Color | White | Tip Width | 0.25 mm
Terminal Block, Marking Systems, Plotter Pens | http://www.altechcorp.com/GoogleAssets/TB/35001035.jpg |  | Marking Systems Plotter Pens EK Plotter Pen. These "tubular-nib" pens are suitable for Vario Scriber VS 200, VP 500 and all current labeling and identification systems with HP penholders. | /Electronics & Electrical/Electronic Components & Devices/Automation Control Components |  | 35001035 | http://www.altechcorp.com/PDFS/Splits/terminal113.pdf | [8 empty] | Ink Color | Black | Body Color | Yellow | Tip Width | 0.35 mm
Terminal Block, Marking Systems, Plotter Pens | http://www.altechcorp.com/GoogleAssets/TB/35001050.jpg |  | Marking Systems Plotter Pens EK Plotter Pen. These "tubular-nib" pens are suitable for Vario Scriber VS 200, VP 500 and all current labeling and identification systems with HP penholders. | /Electronics & Electrical/Electronic Components & Devices/Automation Control Components |  | 35001050 | http://www.altechcorp.com/PDFS/Splits/terminal113.pdf | [8 empty] | Ink Color | Black | Body Color | Brown | Tip Width | 0.50 mm
Terminal Block, Marking Systems, Plotter Pens | http://www.altechcorp.com/GoogleAssets/TB/35001070.jpg |  | Marking Systems Plotter Pens EK Plotter Pen. These "tubular-nib" pens are suitable for Vario Scriber VS 200, VP 500 and all current labeling and identification systems with HP penholders. | /Electronics & Electrical/Electronic Components & Devices/Automation Control Components |  | 35001070 | http://www.altechcorp.com/PDFS/Splits/terminal113.pdf | [8 empty] | Ink Color | Black | Body Color | Blue | Tip Width | 0.70 mm
Terminal Block, Marking Systems, Plotter Pens | http://www.altechcorp.com/GoogleAssets/TB/35001100.jpg |  | Marking Systems Plotter Pens EK Plotter Pen. These "tubular-nib" pens are suitable for Vario Scriber VS 200, VP 500 and all current labeling and identification systems with HP penholders. | /Electronics & Electrical/Electronic Components & Devices/Automation Control Components |  | 35001100 | http://www.altechcorp.com/PDFS/Splits/terminal113.pdf | [8 empty] | Ink Color | Black | Body Color | Orange | Tip Width | 1.00 mm
Terminal Block, Marking Systems, Ink Cartridges | http://www.altechcorp.com/GoogleAssets/TB/35100006.jpg |  | Marking Systems Ink Cartridges EK Ink Cartridges These are used to insert "tubular-nib" pen cartridges containing a special black ink suitable for marking, identifying and labeling various plastics. | /Electronics & Electrical/Electronic Components & Devices/Automation Control Components |  | 35100006 | http://www.altechcorp.com/PDFS/Splits/terminal113.pdf |  |  |  |  | STD Pack 5 |  |  |  | Ink Color | Black | Amount | 1 ml.
Terminal Block, Marking Systems, Disposable Pens | http://www.altechcorp.com/GoogleAssets/TB/35003018.jpg |  | Marking Systems Disposable Pens EK Disposable Plotter Pen The disposable pens use the same special ink as used in the ink cartridges. | /Electronics & Electrical/Electronic Components & Devices/Automation Control Components |  | 35003018 | http://www.altechcorp.com/PDFS/Splits/terminal113.pdf | [8 empty] | Ink Color | Black | Body Color | Red | Tip Width | 0.18 mm
Terminal Block, Marking Systems, Disposable Pens | http://www.altechcorp.com/GoogleAssets/TB/35003025.jpg |  | Marking Systems Disposable Pens EK Disposable Plotter Pen The disposable pens use the same special ink as used in the ink cartridges. | /Electronics & Electrical/Electronic Components & Devices/Automation Control Components |  | 35003025 | http://www.altechcorp.com/PDFS/Splits/terminal113.pdf | [8 empty] | Ink Color | Black | Body Color | White | Tip Width | 0.25 mm
Terminal Block, Marking Systems, Disposable Pens | http://www.altechcorp.com/GoogleAssets/TB/35003035.jpg |  | Marking Systems Disposable Pens EK Disposable Plotter Pen The disposable pens use the same special ink as used in the ink cartridges. | /Electronics & Electrical/Electronic Components & Devices/Automation Control Components |  | 35003035 | http://www.altechcorp.com/PDFS/Splits/terminal113.pdf | [8 empty] | Ink Color | Black | Body Color | Yellow | Tip Width | 0.35 mm
Terminal Block, Marking Systems, Disposable Pens | http://www.altechcorp.com/GoogleAssets/TB/35003118.jpg |  | Marking Systems Disposable Pens EK Disposable Plotter Pen The disposable pens use the same special ink as used in the ink cartridges. | /Electronics & Electrical/Electronic Components & Devices/Automation Control Components |  | 35003118 | http://www.altechcorp.com/PDFS/Splits/terminal113.pdf | [8 empty] | Ink Color | Black / ED* | Body Color | Red | Tip Width | 0.18 mm
Terminal Block, Marking Systems, Disposable Pens | http://www.altechcorp.com/GoogleAssets/TB/35003125.jpg |  | Marking Systems Disposable Pens EK Disposable Plotter Pen The disposable pens use the same special ink as used in the ink cartridges. | /Electronics & Electrical/Electronic Components & Devices/Automation Control Components |  | 35003125 | http://www.altechcorp.com/PDFS/Splits/terminal113.pdf | [8 empty] | Ink Color | Black / ED* | Body Color | White | Tip Width | 0.25 mm
Terminal Block, Marking Systems, Disposable Pens | http://www.altechcorp.com/GoogleAssets/TB/35003135.jpg |  | Marking Systems Disposable Pens EK Disposable Plotter Pen The disposable pens use the same special ink as used in the ink cartridges. | /Electronics & Electrical/Electronic Components & Devices/Automation Control Components |  | 35003135 | http://www.altechcorp.com/PDFS/Splits/terminal113.pdf | [8 empty] | Ink Color | Black / ED* | Body Color | Yellow | Tip Width | 0.35 mm
Terminal Block, Marking Systems, Hand Pens | http://www.altechcorp.com/GoogleAssets/TB/35002025.jpg |  | Marking Systems Hand Pens EK Hand Pen The hand pens use the same special ink as used in cartridges, and delivers the same outstandingdurability and print quality. | /Electronics & Electrical/Electronic Components & Devices/Automation Control Components |  | 35002025 | http://www.altechcorp.com/PDFS/Splits/terminal113.pdf | [8 empty] | Ink Color | Black | Body Color | White | Tip Width | 0.25 mm
Terminal Block, Marking Systems, Hand Pens | http://www.altechcorp.com/GoogleAssets/TB/35002035.jpg |  | Marking Systems Hand Pens EK Hand Pen The hand pens use the same special ink as used in cartridges, and delivers the same outstandingdurability and print quality. | /Electronics & Electrical/Electronic Components & Devices/Automation Control Components |  | 35002035 | http://www.altechcorp.com/PDFS/Splits/terminal113.pdf | [8 empty] | Ink Color | Black | Body Color | Yellow | Tip Width | 0.35 mm
Terminal Block, Marking Systems, Hand Pens | http://www.altechcorp.com/GoogleAssets/TB/35002050.jpg |  | Marking Systems Hand Pens EK Hand Pen The hand pens use the same special ink as used in cartridges, and delivers the same outstandingdurability and print quality. | /Electronics & Electrical/Electronic Components & Devices/Automation Control Components |  | 35002050 | http://www.altechcorp.com/PDFS/Splits/terminal113.pdf | [8 empty] | Ink Color | Black | Body Color | Brown | Tip Width | 0.50 mm
Terminal Block, Marking Systems, Hand Pens | http://www.altechcorp.com/GoogleAssets/TB/35002070.jpg |  | Marking Systems Hand Pens EK Hand Pen The hand pens use the same special ink as used in cartridges, and delivers the same outstandingdurability and print quality. | /Electronics & Electrical/Electronic Components & Devices/Automation Control Components |  | 35002070 | http://www.altechcorp.com/PDFS/Splits/terminal113.pdf | [8 empty] | Ink Color | Black | Body Color | Blue | Tip Width | 0.70 mm
Terminal Block, Marking Systems, Cleaning Unit | http://www.altechcorp.com/GoogleAssets/TB/35100009.jpg |  | Marking Systems Cleaning Unit EK Cleaning Unit (Empty) It is an easy to use cleaning unit developed specifically for refillable EK Pens. | /Electronics & Electrical/Electronic Components & Devices/Automation Control Components |  | 35100009 | http://www.altechcorp.com/PDFS/Splits/terminal113.pdf
Terminal Block, Marking Systems, Pen Cleanerr | http://www.altechcorp.com/GoogleAssets/TB/35100008.jpg |  | Marking Systems Pen Cleaner EK Pen Cleaner This cleaning solution comes in easy to handle cartridges and is used in conjunction with the cleaning unit | /Electronics & Electrical/Electronic Components & Devices/Automation Control Components |  | 35100008 | http://www.altechcorp.com/PDFS/Splits/terminal113.pdf |  |  |  |  | STD Pack 2 |  |  |  | Size | 2x10 ml
Terminal Block, Marking Systems, Pen Cleanerr | http://www.altechcorp.com/GoogleAssets/TB/35100010.jpg |  | Marking Systems Pen Cleaner EK Cleaning Set Includes cleaning unit and pen cleaner | /Electronics & Electrical/Electronic Components & Devices/Automation Control Components |  | 35100010 | http://www.altechcorp.com/PDFS/Splits/terminal113.pdf
Terminal Block, Marking Systems, Adapter | http://www.altechcorp.com/GoogleAssets/TB/35000501.jpg |  | Marking Systems Adapter Adapter for an Ultra Fine Sharpie™ | /Electronics & Electrical/Electronic Components & Devices/Automation Control Components |  | 35000501 | http://www.altechcorp.com/PDFS/Splits/terminal113.pdf
Terminal Block, Marking Systems VP500 and CMPS 500* Fixtures |  |  | Altech MT2G | /Electronics & Electrical/Electronic Components & Devices/Automation Control Components |  | 34130010 | http://www.altechcorp.com/PDFS/Splits/terminal115.pdf
Terminal Block, Marking Systems VP500 and CMPS 500* Fixtures | http://www.altechcorp.com/GoogleAssets/TB/35000501.jpg |  | Altech MT 2n - MT 4n, MT 7.5, MT 20, MT 25 | /Electronics & Electrical/Electronic Components & Devices/Automation Control Components |  | 34902081 | http://www.altechcorp.com/PDFS/Splits/terminal115.pdf
Terminal Block, Marking Systems VP500 and CMPS 500* Fixtures |  |  | Altech MT 5 - MT 15 | /Electronics & Electrical/Electronic Components & Devices/Automation Control Components |  | 34902001 | http://www.altechcorp.com/PDFS/Splits/terminal115.pdf
Terminal Block, Marking Systems VP500 and CMPS 500* Fixtures |  |  | Altech Group marker G1, G2, G4 | /Electronics & Electrical/Electronic Components & Devices/Automation Control Components |  | 34902080 | http://www.altechcorp.com/PDFS/Splits/terminal115.pdf
Terminal Block, Marking Systems VP500 and CMPS 500* Fixtures |  |  | Altech MT9 | /Electronics & Electrical/Electronic Components & Devices/Automation Control Components |  | 34902057 | http://www.altechcorp.com/PDFS/Splits/terminal115.pdf
Terminal Block, Marking Systems VP500 and CMPS 500* Fixtures |  |  | ABB Entrelec universal - RC/RCT quarter size | /Electronics & Electrical/Electronic Components & Devices/Automation Control Components |  | 34902063 | http://www.altechcorp.com/PDFS/Splits/terminal115.pdf
Terminal Block, Marking Systems VP500 and CMPS 500* Fixtures |  |  | ABB Entrelec RC 510A, 610A, 810A | /Electronics & Electrical/Electronic Components & Devices/Automation Control Components |  | 34902114 | http://www.altechcorp.com/PDFS/Splits/terminal115.pdf
Terminal Block, Marking Systems VP500 and CMPS 500* Fixtures |  |  | ABB Entrelec RC 510B, 610B, 810B” | /Electronics & Electrical/Electronic Components & Devices/Automation Control Components |  | 34902102 | http://www.altechcorp.com/PDFS/Splits/terminal115.pdf
Terminal Block, Marking Systems VP500 and CMPS 500* Fixtures |  |  | ABB Entrelec RB-RBP 5-12 | /Electronics & Electrical/Electronic Components & Devices/Automation Control Components |  | 34902086 | http://www.altechcorp.com/PDFS/Splits/terminal115.pdf
Terminal Block, Marking Systems VP500 and CMPS 500* Fixtures |  |  | ABB Entrelec BA 5-50 | /Electronics & Electrical/Electronic Components & Devices/Automation Control Components |  | 34902100 | http://www.altechcorp.com/PDFS/Splits/terminal115.pdf
Terminal Block, Marking Systems VP500 and CMPS 500* Fixtures |  |  | ABB Entrelec PIB | /Electronics & Electrical/Electronic Components & Devices/Automation Control Components |  | 34902101 | http://www.altechcorp.com/PDFS/Splits/terminal115.pdf
Terminal Block, Marking Systems VP500 and CMPS 500* Fixtures |  |  | ABB Entrelec RCCV | /Electronics & Electrical/Electronic Components & Devices/Automation Control Components |  | 34902038 | http://www.altechcorp.com/PDFS/Splits/terminal115.pdf
Terminal Block, Marking Systems VP500 and CMPS 500* Fixtures |  |  | ABB Entrelec BS / ILS / ILS-H | /Electronics & Electrical/Electronic Components & Devices/Automation Control Components |  | 34902106 | http://www.altechcorp.com/PDFS/Splits/terminal115.pdf
Terminal Block, Marking Systems VP500 and CMPS 500* Fixtures |  |  | Set of sticky pads ( 8 pcs) for RC/RCT | /Electronics & Electrical/Electronic Components & Devices/Automation Control Components |  | 34910000 | http://www.altechcorp.com/PDFS/Splits/terminal115.pdf
Terminal Block, Marking Systems VP500 and CMPS 500* Fixtures |  |  | Allen Bradley Universal W4 SERIES OLD AB WORTZ & S.S. | /Electronics & Electrical/Electronic Components & Devices/Automation Control Components |  | 34902046 | http://www.altechcorp.com/PDFS/Splits/terminal115.pdf
Terminal Block, Marking Systems VP500 and CMPS 500* Fixtures |  |  | Weidmüller MultiCard Universal (M5X8) | /Electronics & Electrical/Electronic Components & Devices/Automation Control Components |  | 34902045 | http://www.altechcorp.com/PDFS/Splits/terminal115.pdf
Terminal Block, Marking Systems VP500 and CMPS 500* Fixtures |  |  | Weidmüller MultiCard SF4-6 | /Electronics & Electrical/Electronic Components & Devices/Automation Control Components |  | 34902044 | http://www.altechcorp.com/PDFS/Splits/terminal115.pdf
Terminal Block, Marking Systems VP500 and CMPS 500* Fixtures |  |  | Set of sticky pads (6 pcs) for Multicard Universal | /Electronics & Electrical/Electronic Components & Devices/Automation Control Components |  | 34910001 | http://www.altechcorp.com/PDFS/Splits/terminal115.pdf
Terminal Block, Marking Systems VP500 and CMPS 500* Fixtures |  |  | SB5, SB6 BSTR10.12 | /Electronics & Electrical/Electronic Components & Devices/Automation Control Components |  | 34902002 | http://www.altechcorp.com/PDFS/Splits/terminal115.pdf
Terminal Block, Marking Systems VP500 and CMPS 500* Fixtures |  |  | SB8/10 | /Electronics & Electrical/Electronic Components & Devices/Automation Control Components |  | 34902003 | http://www.altechcorp.com/PDFS/Splits/terminal115.pdf
Terminal Block, Marking Systems VP500 and CMPS 500* Fixtures |  |  | Phoenix Contact ZBM | /Electronics & Electrical/Electronic Components & Devices/Automation Control Components |  | 34902039 | http://www.altechcorp.com/PDFS/Splits/terminal115.pdf
Terminal Block, Marking Systems VP500 and CMPS 500* Fixtures |  |  | Phoenix Contact ZB | /Electronics & Electrical/Electronic Components & Devices/Automation Control Components |  | 34902047 | http://www.altechcorp.com/PDFS/Splits/terminal115.pdf
Terminal Block, Marking Systems VP500 and CMPS 500* Fixtures |  |  | Phoenix Contact ZBFM | /Electronics & Electrical/Electronic Components & Devices/Automation Control Components |  | 34902049 | http://www.altechcorp.com/PDFS/Splits/terminal115.pdf
Terminal Block, Marking Systems VP500 and CMPS 500* Fixtures |  |  | Phoenix Contact ZBF, ZBN | /Electronics & Electrical/Electronic Components & Devices/Automation Control Components |  | 34900050 | http://www.altechcorp.com/PDFS/Splits/terminal115.pdf
Terminal Block, Marking Systems VP500 and CMPS 500* Fixtures |  |  | Phoenix Contact BNZ | /Electronics & Electrical/Electronic Components & Devices/Automation Control Components |  | 34902051 | http://www.altechcorp.com/PDFS/Splits/terminal115.pdf
Terminal Block, Marking Systems VP500 and CMPS 500* Fixtures |  |  | Phoenix Contact BN-ZB | /Electronics & Electrical/Electronic Components & Devices/Automation Control Components |  | 34902052 | http://www.altechcorp.com/PDFS/Splits/terminal115.pdf
Terminal Block, Marking Systems VP500 and CMPS 500* Fixtures |  |  | Phoenix Contact SS-ZB | /Electronics & Electrical/Electronic Components & Devices/Automation Control Components |  | 34902053 | http://www.altechcorp.com/PDFS/Splits/terminal115.pdf
Terminal Block, Marking Systems VP500 and CMPS 500* Fixtures |  |  | Phoenix Contact LBHZ | /Electronics & Electrical/Electronic Components & Devices/Automation Control Components |  | 34902054 | http://www.altechcorp.com/PDFS/Splits/terminal115.pdf
Terminal Block, Marking Systems VP500 and CMPS 500* Fixtures |  |  | Phoenix Contact PAB | /Electronics & Electrical/Electronic Components & Devices/Automation Control Components |  | 34902055 | http://www.altechcorp.com/PDFS/Splits/terminal115.pdf
Terminal Block, Marking Systems VP500 and CMPS 500* Fixtures |  |  | Phoenix Contact GPE | /Electronics & Electrical/Electronic Components & Devices/Automation Control Components |  | 34902071 | http://www.altechcorp.com/PDFS/Splits/terminal115.pdf
Terminal Block, Marking Systems VP500 and CMPS 500* Fixtures |  |  | Phoenix Contact GPE | /Electronics & Electrical/Electronic Components & Devices/Automation Control Components |  | 34902106 | http://www.altechcorp.com/PDFS/Splits/terminal115.pdf
Terminal Block, Marking Systems VP500 and CMPS 500* Fixtures |  |  | WAGO WMB 4/4,2/5 | /Electronics & Electrical/Electronic Components & Devices/Automation Control Components |  | 34902041 | http://www.altechcorp.com/PDFS/Splits/terminal115.pdf
Terminal Block, Marking Systems VP500 and CMPS 500* Fixtures |  |  | WAGO WSB 4 | /Electronics & Electrical/Electronic Components & Devices/Automation Control Components |  | 34902074 | http://www.altechcorp.com/PDFS/Splits/terminal115.pdf
Terminal Block, Marking Systems VP500 and CMPS 500* Fixtures |  |  | WAGO WSB 5/5,2 | /Electronics & Electrical/Electronic Components & Devices/Automation Control Components |  | 34902075 | http://www.altechcorp.com/PDFS/Splits/terminal115.pdf
Terminal Block, Marking Systems VP500 and CMPS 500* Fixtures |  |  | WAGO WSB mini | /Electronics & Electrical/Electronic Components & Devices/Automation Control Components |  | 34902076 | http://www.altechcorp.com/PDFS/Splits/terminal115.pdf
Terminal Block, Marking Systems VP500 and CMPS 500* Fixtures |  |  | WAGO Group marker carrier | /Electronics & Electrical/Electronic Components & Devices/Automation Control Components |  | 34902078 | http://www.altechcorp.com/PDFS/Splits/terminal115.pdf
Terminal Block, Marking Systems VP500 and CMPS 500* Fixtures |  |  | WAGO Marking Strip | /Electronics & Electrical/Electronic Components & Devices/Automation Control Components |  | 34902087 | http://www.altechcorp.com/PDFS/Splits/terminal115.pdf
Terminal Block, Marking Systems VP500 and CMPS 500* Fixtures |  |  | WAGO Marker tags | /Electronics & Electrical/Electronic Components & Devices/Automation Control Components |  | 34902094 | http://www.altechcorp.com/PDFS/Splits/terminal115.pdf
Terminal Block, Marking Systems VP500 and CMPS 500* Fixtures |  |  | WAGO WTB | /Electronics & Electrical/Electronic Components & Devices/Automation Control Components |  | 34902096 | http://www.altechcorp.com/PDFS/Splits/terminal115.pdf
Terminal Block, Marking Systems VP500 and CMPS 500* Fixtures |  |  | WAGO WCB | /Electronics & Electrical/Electronic Components & Devices/Automation Control Components |  | 34902097 | http://www.altechcorp.com/PDFS/Splits/terminal115.pdf
Terminal Block, Marking Systems VP500 and CMPS 500* Fixtures |  |  | WAGO WMB inline | /Electronics & Electrical/Electronic Components & Devices/Automation Control Components |  | 34902098 | http://www.altechcorp.com/PDFS/Splits/terminal115.pdf
Terminal Block, Marking Systems VP500 and CMPS 500* Fixtures |  |  | WAGO 210-345 | /Electronics & Electrical/Electronic Components & Devices/Automation Control Components |  | 34902106 | http://www.altechcorp.com/PDFS/Splits/terminal115.pdf
Terminal Block, Marking Systems VP500 and CMPS 500* Fixtures |  |  | Set of sticky pads (12 pcs) for Top Job (Marking Strip) | /Electronics & Electrical/Electronic Components & Devices/Automation Control Components |  | 34910002 | http://www.altechcorp.com/PDFS/Splits/terminal115.pdf
Terminal Block, Marking Systems VP500 and CMPS 500* Fixtures |  |  | Weidmüller MultiCard Universal | /Electronics & Electrical/Electronic Components & Devices/Automation Control Components |  | 34902045 | http://www.altechcorp.com/PDFS/Splits/terminal115.pdf
Terminal Block, Marking Systems VP500 and CMPS 500* Fixtures |  |  | Weidmüller MultiCard SF4-6 | /Electronics & Electrical/Electronic Components & Devices/Automation Control Components |  | 34902044 | http://www.altechcorp.com/PDFS/Splits/terminal115.pdf
Terminal Block, Marking Systems VP500 and CMPS 500* Fixtures |  |  | Set of sticky pads (6 pcs) for Multicard Universal | /Electronics & Electrical/Electronic Components & Devices/Automation Control Components |  | 34910001 | http://www.altechcorp.com/PDFS/Splits/terminal115.pdf
Terminal Block, Marking Systems VP500 and CMPS 500* Fixtures |  |  | Wieland Universal | /Electronics & Electrical/Electronic Components & Devices/Automation Control Components |  | 34902043 | http://www.altechcorp.com/PDFS/Splits/terminal115.pdf
Terminal Block, Marking Systems VP500 and CMPS 500* Fixtures |  |  | Wieland BZ/WKF 1,5 04.243.2053.0 | /Electronics & Electrical/Electronic Components & Devices/Automation Control Components |  | 34902047 | http://www.altechcorp.com/PDFS/Splits/terminal115.pdf
Terminal Block, Marking Systems VP500 and CMPS 500* Fixtures |  |  | Wieland BZ/WKF 1,5/10 Z4.243.2053.0 | /Electronics & Electrical/Electronic Components & Devices/Automation Control Components |  | 34902049 | http://www.altechcorp.com/PDFS/Splits/terminal115.pdf
Terminal Block, Marking Systems VP500 and CMPS 500* Fixtures |  |  | Wieland Steierform 6 x 15, 10 x 20 | /Electronics & Electrical/Electronic Components & Devices/Automation Control Components |  | 34902106 | http://www.altechcorp.com/PDFS/Splits/terminal115.pdf
Terminal Block, Marking Systems VP500 and CMPS 500 Engraving Fixtures EK-Team |  |  | Universal engraving and plot support plate half size (A4) | /Electronics & Electrical/Electronic Components & Devices/Automation Control Components |  | 34902106 | http://www.altechcorp.com/PDFS/Splits/terminal115.pdf
Terminal Block, Marking Systems VP500 and CMPS 500 Engraving Fixtures EK-Team |  |  | Universal engraving and plot support plate full size (A3) | /Electronics & Electrical/Electronic Components & Devices/Automation Control Components |  | 34902107 | http://www.altechcorp.com/PDFS/Splits/terminal115.pdf
Terminal Block, Marking Systems VP500 and CMPS 500 Engraving Fixtures EK-Team |  |  | Universal engraving and plot support plate 30x100 ninefold | /Electronics & Electrical/Electronic Components & Devices/Automation Control Components |  | 34902115 | http://www.altechcorp.com/PDFS/Splits/terminal115.pdf
Terminal Block, Marking Systems VP500 and CMPS 500 Engraving Fixtures EK-Team |  |  | Universal engraving and plot support plate 60x100 fourfold | /Electronics & Electrical/Electronic Components & Devices/Automation Control Components |  | 34902116 | http://www.altechcorp.com/PDFS/Splits/terminal115.pdf
Terminal Block, Marking Systems VP500 and CMPS 500 Engraving Fixtures EK-Team |  |  | Universal engraving and plot support plate 90x100 threefold | /Electronics & Electrical/Electronic Components & Devices/Automation Control Components |  | 34902117 | http://www.altechcorp.com/PDFS/Splits/terminal115.pdf
Terminal Block, Ferrules, Insulated Industry Standard |  |  | Ferrules Insulated Industry Standard | /Electronics & Electrical/Electronic Components & Devices/Automation Control Components |  | 2620 | http://www.altechcorp.com/PDFS/Splits/terminal118.pdf |  |  |  |  | STD Pack 500/100 |  |  |  | Sleeve Material | Polypropylene | Tube Material | Tin Plated Copper | AWG (mm2) | 24 (.25) | Stripping Length mm (in.) | 6.0(.24) | Color | Lt. Blue
Terminal Block, Ferrules, Insulated Industry Standard |  |  | Ferrules Insulated Industry Standard | /Electronics & Electrical/Electronic Components & Devices/Automation Control Components |  | 2621 | http://www.altechcorp.com/PDFS/Splits/terminal118.pdf |  |  |  |  | STD Pack 500/100 |  |  |  | Sleeve Material | Polypropylene | Tube Material | Tin Plated Copper | AWG (mm2) | 24 (.25) | Stripping Length mm (in.) | 8.0(.31) | Color | Lt. Blue
Terminal Block, Ferrules, Insulated Industry Standard |  |  | Ferrules Insulated Industry Standard | /Electronics & Electrical/Electronic Components & Devices/Automation Control Components |  | 2622 | http://www.altechcorp.com/PDFS/Splits/terminal118.pdf |  |  |  |  | STD Pack 500/100 |  |  |  | Sleeve Material | Polypropylene | Tube Material | Tin Plated Copper | AWG (mm2) | 22 (.34) | Stripping Length mm (in.) | 6.0(.24) | Color | Turquoise
Terminal Block, Ferrules, Insulated Industry Standard |  |  | Ferrules Insulated Industry Standard | /Electronics & Electrical/Electronic Components & Devices/Automation Control Components |  | 2623 | http://www.altechcorp.com/PDFS/Splits/terminal118.pdf |  |  |  |  | STD Pack 500/100 |  |  |  | Sleeve Material | Polypropylene | Tube Material | Tin Plated Copper | AWG (mm2) | 22 (.34) | Stripping Length mm (in.) | 8.0(.31) | Color | Turquoise
Terminal Block, Ferrules, Insulated Industry Standard |  |  | Ferrules Insulated Industry Standard | /Electronics & Electrical/Electronic Components & Devices/Automation Control Components |  | 2397 | http://www.altechcorp.com/PDFS/Splits/terminal118.pdf |  |  |  |  | STD Pack 500/100 |  |  |  | Sleeve Material | Polypropylene | Tube Material | Tin Plated Copper | AWG (mm2) | 20 (.50) | Stripping Length mm (in.) | 6.0(.24) | Color | Orange
Terminal Block, Ferrules, Insulated Industry Standard |  |  | Ferrules Insulated Industry Standard | /Electronics & Electrical/Electronic Components & Devices/Automation Control Components |  | 2201 | http://www.altechcorp.com/PDFS/Splits/terminal118.pdf |  |  |  |  | STD Pack 500/100 |  |  |  | Sleeve Material | Polypropylene | Tube Material | Tin Plated Copper | AWG (mm2) | 20 (.50) | Stripping Length mm (in.) | 8.0(.31) | Color | Orange
Terminal Block, Ferrules, Insulated Industry Standard |  |  | Ferrules Insulated Industry Standard | /Electronics & Electrical/Electronic Components & Devices/Automation Control Components |  | 2398 | http://www.altechcorp.com/PDFS/Splits/terminal118.pdf |  |  |  |  | STD Pack 500/100 |  |  |  | Sleeve Material | Polypropylene | Tube Material | Tin Plated Copper | AWG (mm2) | 18 (.75) | Stripping Length mm (in.) | 6.0(.24) | Color | White
Terminal Block, Ferrules, Insulated Industry Standard |  |  | Ferrules Insulated Industry Standard | /Electronics & Electrical/Electronic Components & Devices/Automation Control Components |  | 2202 | http://www.altechcorp.com/PDFS/Splits/terminal118.pdf |  |  |  |  | STD Pack 500/100 |  |  |  | Sleeve Material | Polypropylene | Tube Material | Tin Plated Copper | AWG (mm2) | 18 (.75) | Stripping Length mm (in.) | 8.0(.31) | Color | White
Terminal Block, Ferrules, Insulated Industry Standard |  |  | Ferrules Insulated Industry Standard | /Electronics & Electrical/Electronic Components & Devices/Automation Control Components |  | 2399 | http://www.altechcorp.com/PDFS/Splits/terminal118.pdf |  |  |  |  | STD Pack 500/100 |  |  |  | Sleeve Material | Polypropylene | Tube Material | Tin Plated Copper | AWG (mm2) | 18 (1.00) | Stripping Length mm (in.) | 6.0(.24) | Color | Yellow
Terminal Block, Ferrules, Insulated Industry Standard |  |  | Ferrules Insulated Industry Standard | /Electronics & Electrical/Electronic Components & Devices/Automation Control Components |  | 2203 | http://www.altechcorp.com/PDFS/Splits/terminal118.pdf |  |  |  |  | STD Pack 500/100 |  |  |  | Sleeve Material | Polypropylene | Tube Material | Tin Plated Copper | AWG (mm2) | 18 (1.00) | Stripping Length mm (in.) | 8.0(.31) | Color | Yellow
Terminal Block, Ferrules, Insulated Industry Standard |  |  | Ferrules Insulated Industry Standard | /Electronics & Electrical/Electronic Components & Devices/Automation Control Components |  | 2204 | http://www.altechcorp.com/PDFS/Splits/terminal118.pdf |  |  |  |  | STD Pack 500/100 |  |  |  | Sleeve Material | Polypropylene | Tube Material | Tin Plated Copper | AWG (mm2) | 16 (1.50) | Stripping Length mm (in.) | 8.0(.31) | Color | Red
Terminal Block, Ferrules, Insulated Industry Standard |  |  | Ferrules Insulated Industry Standard | /Electronics & Electrical/Electronic Components & Devices/Automation Control Components |  | 2400 | http://www.altechcorp.com/PDFS/Splits/terminal118.pdf |  |  |  |  | STD Pack 500/100 |  |  |  | Sleeve Material | Polypropylene | Tube Material | Tin Plated Copper | AWG (mm2) | 16 (1.50) | Stripping Length mm (in.) | 10.0(.39) | Color | Red
Terminal Block, Ferrules, Insulated Industry Standard |  |  | Ferrules Insulated Industry Standard | /Electronics & Electrical/Electronic Components & Devices/Automation Control Components |  | 2205 | http://www.altechcorp.com/PDFS/Splits/terminal118.pdf |  |  |  |  | STD Pack 500/100 |  |  |  | Sleeve Material | Polypropylene | Tube Material | Tin Plated Copper | AWG (mm2) | 16 (1.50) | Stripping Length mm (in.) | 18.0(.71) | Color | Red
Terminal Block, Ferrules, Insulated Industry Standard |  |  | Ferrules Insulated Industry Standard | /Electronics & Electrical/Electronic Components & Devices/Automation Control Components |  | 2206 | http://www.altechcorp.com/PDFS/Splits/terminal118.pdf |  |  |  |  | STD Pack 500/100 |  |  |  | Sleeve Material | Polypropylene | Tube Material | Tin Plated Copper | AWG (mm2) | 14 (2.50) | Stripping Length mm (in.) | 8.0(.31) | Color | Blue
Terminal Block, Ferrules, Insulated Industry Standard |  |  | Ferrules Insulated Industry Standard | /Electronics & Electrical/Electronic Components & Devices/Automation Control Components |  | 2401 | http://www.altechcorp.com/PDFS/Splits/terminal118.pdf |  |  |  |  | STD Pack 500/100 |  |  |  | Sleeve Material | Polypropylene | Tube Material | Tin Plated Copper | AWG (mm2) | 14 (2.50) | Stripping Length mm (in.) | 12.0(.47) | Color | Blue
Terminal Block, Ferrules, Insulated Industry Standard |  |  | Ferrules Insulated Industry Standard | /Electronics & Electrical/Electronic Components & Devices/Automation Control Components |  | 2207 | http://www.altechcorp.com/PDFS/Splits/terminal118.pdf |  |  |  |  | STD Pack 500/100 |  |  |  | Sleeve Material | Polypropylene | Tube Material | Tin Plated Copper | AWG (mm2) | 14 (2.50) | Stripping Length mm (in.) | 18.0(.71) | Color | Blue
Terminal Block, Ferrules, Insulated Industry Standard |  |  | Ferrules Insulated Industry Standard | /Electronics & Electrical/Electronic Components & Devices/Automation Control Components |  | 2208 | http://www.altechcorp.com/PDFS/Splits/terminal118.pdf |  |  |  |  | STD Pack 500/100 |  |  |  | Sleeve Material | Polypropylene | Tube Material | Tin Plated Copper | AWG (mm2) | 12 (4.00) | Stripping Length mm (in.) | 10.0(.39) | Color | Gray
Terminal Block, Ferrules, Insulated Industry Standard |  |  | Ferrules Insulated Industry Standard | /Electronics & Electrical/Electronic Components & Devices/Automation Control Components |  | 2402 | http://www.altechcorp.com/PDFS/Splits/terminal118.pdf |  |  |  |  | STD Pack 500/100 |  |  |  | Sleeve Material | Polypropylene | Tube Material | Tin Plated Copper | AWG (mm2) | 12 (4.00) | Stripping Length mm (in.) | 12.0(.47) | Color | Gray
Terminal Block, Ferrules, Insulated Industry Standard |  |  | Ferrules Insulated Industry Standard | /Electronics & Electrical/Electronic Components & Devices/Automation Control Components |  | 2209 | http://www.altechcorp.com/PDFS/Splits/terminal118.pdf |  |  |  |  | STD Pack 100 |  |  |  | Sleeve Material | Polypropylene | Tube Material | Tin Plated Copper | AWG (mm2) | 12 (4.00) | Stripping Length mm (in.) | 18.0(.71) | Color | Gray
Terminal Block, Ferrules, Insulated Industry Standard |  |  | Ferrules Insulated Industry Standard | /Electronics & Electrical/Electronic Components & Devices/Automation Control Components |  | 2210 | http://www.altechcorp.com/PDFS/Splits/terminal118.pdf |  |  |  |  | STD Pack 100 |  |  |  | Sleeve Material | Polypropylene | Tube Material | Tin Plated Copper | AWG (mm2) | 10 (6.00) | Stripping Length mm (in.) | 12.0(.47) | Color | Black
Terminal Block, Ferrules, Insulated Industry Standard |  |  | Ferrules Insulated Industry Standard | /Electronics & Electrical/Electronic Components & Devices/Automation Control Components |  | 2211 | http://www.altechcorp.com/PDFS/Splits/terminal118.pdf |  |  |  |  | STD Pack 500/100 |  |  |  | Sleeve Material | Polypropylene | Tube Material | Tin Plated Copper | AWG (mm2) | 10 (6.00) | Stripping Length mm (in.) | 18.0(.71) | Color | Black
Terminal Block, Ferrules, Insulated Industry Standard |  |  | Ferrules Insulated Industry Standard | /Electronics & Electrical/Electronic Components & Devices/Automation Control Components |  | 2212 | http://www.altechcorp.com/PDFS/Splits/terminal118.pdf |  |  |  |  | STD Pack 100 |  |  |  | Sleeve Material | Polypropylene | Tube Material | Tin Plated Copper | AWG (mm2) | 8 (10.00) | Stripping Length mm (in.) | 12.0(.47) | Color | Ivory
Terminal Block, Ferrules, Insulated Industry Standard |  |  | Ferrules Insulated Industry Standard | /Electronics & Electrical/Electronic Components & Devices/Automation Control Components |  | 2213 | http://www.altechcorp.com/PDFS/Splits/terminal118.pdf |  |  |  |  | STD Pack 100 |  |  |  | Sleeve Material | Polypropylene | Tube Material | Tin Plated Copper | AWG (mm2) | 8 (10.00) | Stripping Length mm (in.) | 18.0(.71) | Color | Ivory
Terminal Block, Ferrules, Insulated Industry Standard |  |  | Ferrules Insulated Industry Standard | /Electronics & Electrical/Electronic Components & Devices/Automation Control Components |  | 2214 | http://www.altechcorp.com/PDFS/Splits/terminal118.pdf |  |  |  |  | STD Pack 100 |  |  |  | Sleeve Material | Polypropylene | Tube Material | Tin Plated Copper | AWG (mm2) | 6 (16.00) | Stripping Length mm (in.) | 12.0(.47) | Color | Green
Terminal Block, Ferrules, Insulated Industry Standard |  |  | Ferrules Insulated Industry Standard | /Electronics & Electrical/Electronic Components & Devices/Automation Control Components |  | 2215 | http://www.altechcorp.com/PDFS/Splits/terminal118.pdf |  |  |  |  | STD Pack 100 |  |  |  | Sleeve Material | Polypropylene | Tube Material | Tin Plated Copper | AWG (mm2) | 6 (16.00) | Stripping Length mm (in.) | 18.0(.71) | Color | Green
Terminal Block, Ferrules, Insulated Industry Standard |  |  | Ferrules Insulated Industry Standard | /Electronics & Electrical/Electronic Components & Devices/Automation Control Components |  | 2267 | http://www.altechcorp.com/PDFS/Splits/terminal118.pdf |  |  |  |  | STD Pack 50 |  |  |  | Sleeve Material | Polypropylene | Tube Material | Tin Plated Copper | AWG (mm2) | 4 (25.00) | Stripping Length mm (in.) | 18.0(.71) | Color | Brown
Terminal Block, Ferrules, Insulated Industry Standard |  |  | Ferrules Insulated Industry Standard | /Electronics & Electrical/Electronic Components & Devices/Automation Control Components |  | 2272 | http://www.altechcorp.com/PDFS/Splits/terminal118.pdf |  |  |  |  | STD Pack 50 |  |  |  | Sleeve Material | Polypropylene | Tube Material | Tin Plated Copper | AWG (mm2) | 4 (25.00) | Stripping Length mm (in.) | 22.0(.87) | Color | Brown
Terminal Block, Ferrules, Insulated Industry Standard |  |  | Ferrules Insulated Industry Standard | /Electronics & Electrical/Electronic Components & Devices/Automation Control Components |  | 2276 | http://www.altechcorp.com/PDFS/Splits/terminal118.pdf |  |  |  |  | STD Pack 100 |  |  |  | Sleeve Material | Polypropylene | Tube Material | Tin Plated Copper | AWG (mm2) | 2 (35.00) | Stripping Length mm (in.) | 18.0(.71) | Color | Beige
Terminal Block, Ferrules, Insulated Industry Standard |  |  | Ferrules Insulated Industry Standard | /Electronics & Electrical/Electronic Components & Devices/Automation Control Components |  | 2390 | http://www.altechcorp.com/PDFS/Splits/terminal118.pdf |  |  |  |  | STD Pack 100 |  |  |  | Sleeve Material | Polypropylene | Tube Material | Tin Plated Copper | AWG (mm2) | 2 (35.00) | Stripping Length mm (in.) | 25.0(.98) | Color | Beige
Terminal Block, Ferrules, Insulated Industry Standard |  |  | Ferrules Insulated Industry Standard | /Electronics & Electrical/Electronic Components & Devices/Automation Control Components |  | 2500 | http://www.altechcorp.com/PDFS/Splits/terminal118.pdf |  |  |  |  | STD Pack 100 |  |  |  | Sleeve Material | Polypropylene | Tube Material | Tin Plated Copper | AWG (mm2) | 1 (50.00) | Stripping Length mm (in.) | 20.0(.79) | Color | Olive
Terminal Block, Ferrules, Insulated Industry Standard |  |  | Ferrules Insulated Industry Standard | /Electronics & Electrical/Electronic Components & Devices/Automation Control Components |  | 2786 | http://www.altechcorp.com/PDFS/Splits/terminal118.pdf |  |  |  |  | STD Pack 25 |  |  |  | Sleeve Material | Polypropylene | Tube Material | Tin Plated Copper | AWG (mm2) | 2/0 (70.00) | Stripping Length mm (in.) | 20.0(.79) | Color | Yellow
Terminal Block, Ferrules, Insulated Industry Standard |  |  | Ferrules Insulated Industry Standard | /Electronics & Electrical/Electronic Components & Devices/Automation Control Components |  | 2787 | http://www.altechcorp.com/PDFS/Splits/terminal118.pdf |  |  |  |  | STD Pack 25 |  |  |  | Sleeve Material | Polypropylene | Tube Material | Tin Plated Copper | AWG (mm2) | 3/0 (95.00) | Stripping Length mm (in.) | 25.0(.98) | Color | Red
Terminal Block, Ferrules, Insulated Industry Standard |  |  | Ferrules Insulated Industry Standard | /Electronics & Electrical/Electronic Components & Devices/Automation Control Components |  | 2788 | http://www.altechcorp.com/PDFS/Splits/terminal118.pdf |  |  |  |  | STD Pack 25 |  |  |  | Sleeve Material | Polypropylene | Tube Material | Tin Plated Copper | AWG (mm2) | 4/0 (120.00) | Stripping Length mm (in.) | 27.0(1.06) | Color | Blue
Terminal Block, Ferrules, Insulated Industry Standard |  |  | Ferrules Insulated Industry Standard | /Electronics & Electrical/Electronic Components & Devices/Automation Control Components |  | 2789 | http://www.altechcorp.com/PDFS/Splits/terminal118.pdf |  |  |  |  | STD Pack 25 |  |  |  | Sleeve Material | Polypropylene | Tube Material | Tin Plated Copper | AWG (mm2) | 250MCM(150.0) | Stripping Length mm (in.) | 32.0(1.26) | Color | Yellow
Terminal Block, Ferrules, Insulated DIN Standard |  |  | Ferrules Insulated DIN Standard | /Electronics & Electrical/Electronic Components & Devices/Automation Control Components |  | 2863 | http://www.altechcorp.com/PDFS/Splits/terminal119.pdf |  |  |  |  | STD Pack 500/100 |  |  |  | Sleeve Material | Polypropylene | Tube Material | Tin Plated Copper | AWG (mm2) | 20 (.50) | Stripping Length mm (in.) | 6.0(.24) | Color | White
Terminal Block, Ferrules, Insulated DIN Standard |  |  | Ferrules Insulated DIN Standard | /Electronics & Electrical/Electronic Components & Devices/Automation Control Components |  | 2864 | http://www.altechcorp.com/PDFS/Splits/terminal119.pdf |  |  |  |  | STD Pack 500/100 |  |  |  | Sleeve Material | Polypropylene | Tube Material | Tin Plated Copper | AWG (mm2) | 20 (.50) | Stripping Length mm (in.) | 8.0(.31) | Color | White
Terminal Block, Ferrules, Insulated DIN Standard |  |  | Ferrules Insulated DIN Standard | /Electronics & Electrical/Electronic Components & Devices/Automation Control Components |  | 2865 | http://www.altechcorp.com/PDFS/Splits/terminal119.pdf |  |  |  |  | STD Pack 500/100 |  |  |  | Sleeve Material | Polypropylene | Tube Material | Tin Plated Copper | AWG (mm2) | 20 (.50) | Stripping Length mm (in.) | 10.0(.39) | Color | White
Terminal Block, Ferrules, Insulated DIN Standard |  |  | Ferrules Insulated DIN Standard | /Electronics & Electrical/Electronic Components & Devices/Automation Control Components |  | 2866 | http://www.altechcorp.com/PDFS/Splits/terminal119.pdf |  |  |  |  | STD Pack 500/100 |  |  |  | Sleeve Material | Polypropylene | Tube Material | Tin Plated Copper | AWG (mm2) | 18 (.75) | Stripping Length mm (in.) | 6.0(.24) | Color | Gray
Terminal Block, Ferrules, Insulated DIN Standard |  |  | Ferrules Insulated DIN Standard | /Electronics & Electrical/Electronic Components & Devices/Automation Control Components |  | 2867 | http://www.altechcorp.com/PDFS/Splits/terminal119.pdf |  |  |  |  | STD Pack 500/100 |  |  |  | Sleeve Material | Polypropylene | Tube Material | Tin Plated Copper | AWG (mm2) | 18 (.75) | Stripping Length mm (in.) | 8.0(.31) | Color | Gray
Terminal Block, Ferrules, Insulated DIN Standard |  |  | Ferrules Insulated DIN Standard | /Electronics & Electrical/Electronic Components & Devices/Automation Control Components |  | 2868 | http://www.altechcorp.com/PDFS/Splits/terminal119.pdf |  |  |  |  | STD Pack 500/100 |  |  |  | Sleeve Material | Polypropylene | Tube Material | Tin Plated Copper | AWG (mm2) | 18 (.75) | Stripping Length mm (in.) | 10.0(.39) | Color | Gray
Terminal Block, Ferrules, Insulated DIN Standard |  |  | Ferrules Insulated DIN Standard | /Electronics & Electrical/Electronic Components & Devices/Automation Control Components |  | 2869 | http://www.altechcorp.com/PDFS/Splits/terminal119.pdf |  |  |  |  | STD Pack 500/100 |  |  |  | Sleeve Material | Polypropylene | Tube Material | Tin Plated Copper | AWG (mm2) | 18 (.75) | Stripping Length mm (in.) | 12.0(.47) | Color | Gray
Terminal Block, Ferrules, Insulated DIN Standard |  |  | Ferrules Insulated DIN Standard | /Electronics & Electrical/Electronic Components & Devices/Automation Control Components |  | 2870 | http://www.altechcorp.com/PDFS/Splits/terminal119.pdf |  |  |  |  | STD Pack 500/100 |  |  |  | Sleeve Material | Polypropylene | Tube Material | Tin Plated Copper | AWG (mm2) | 18 (1.00) | Stripping Length mm (in.) | 6.0(.24) | Color | Red
Terminal Block, Ferrules, Insulated DIN Standard |  |  | Ferrules Insulated DIN Standard | /Electronics & Electrical/Electronic Components & Devices/Automation Control Components |  | 2871 | http://www.altechcorp.com/PDFS/Splits/terminal119.pdf |  |  |  |  | STD Pack 500/100 |  |  |  | Sleeve Material | Polypropylene | Tube Material | Tin Plated Copper | AWG (mm2) | 18 (1.00) | Stripping Length mm (in.) | 8.0(.31) | Color | Red
Terminal Block, Ferrules, Insulated DIN Standard |  |  | Ferrules Insulated DIN Standard | /Electronics & Electrical/Electronic Components & Devices/Automation Control Components |  | 2872 | http://www.altechcorp.com/PDFS/Splits/terminal119.pdf |  |  |  |  | STD Pack 500/100 |  |  |  | Sleeve Material | Polypropylene | Tube Material | Tin Plated Copper | AWG (mm2) | 18 (1.00) | Stripping Length mm (in.) | 10.0(.39) | Color | Red
Terminal Block, Ferrules, Insulated DIN Standard |  |  | Ferrules Insulated DIN Standard | /Electronics & Electrical/Electronic Components & Devices/Automation Control Components |  | 2840 | http://www.altechcorp.com/PDFS/Splits/terminal119.pdf |  |  |  |  | STD Pack 500/100 |  |  |  | Sleeve Material | Polypropylene | Tube Material | Tin Plated Copper | AWG (mm2) | 18 (1.00) | Stripping Length mm (in.) | 12.0(.47) | Color | Red
Terminal Block, Ferrules, Insulated DIN Standard |  |  | Ferrules Insulated DIN Standard | /Electronics & Electrical/Electronic Components & Devices/Automation Control Components |  | 2841 | http://www.altechcorp.com/PDFS/Splits/terminal119.pdf |  |  |  |  | STD Pack 500/100 |  |  |  | Sleeve Material | Polypropylene | Tube Material | Tin Plated Copper | AWG (mm2) | 16 (1.50) | Stripping Length mm (in.) | 8.0(.31) | Color | Black
Terminal Block, Ferrules, Insulated DIN Standard |  |  | Ferrules Insulated DIN Standard | /Electronics & Electrical/Electronic Components & Devices/Automation Control Components |  | 2842 | http://www.altechcorp.com/PDFS/Splits/terminal119.pdf |  |  |  |  | STD Pack 500/100 |  |  |  | Sleeve Material | Polypropylene | Tube Material | Tin Plated Copper | AWG (mm2) | 16 (1.50) | Stripping Length mm (in.) | 10.0(.39) | Color | Black
Terminal Block, Ferrules, Insulated DIN Standard |  |  | Ferrules Insulated DIN Standard | /Electronics & Electrical/Electronic Components & Devices/Automation Control Components |  | 2843 | http://www.altechcorp.com/PDFS/Splits/terminal119.pdf |  |  |  |  | STD Pack 500/100 |  |  |  | Sleeve Material | Polypropylene | Tube Material | Tin Plated Copper | AWG (mm2) | 16 (1.50) | Stripping Length mm (in.) | 12.0(.47) | Color | Black
Terminal Block, Ferrules, Insulated DIN Standard |  |  | Ferrules Insulated DIN Standard | /Electronics & Electrical/Electronic Components & Devices/Automation Control Components |  | 2844 | http://www.altechcorp.com/PDFS/Splits/terminal119.pdf |  |  |  |  | STD Pack 500/100 |  |  |  | Sleeve Material | Polypropylene | Tube Material | Tin Plated Copper | AWG (mm2) | 16 (1.50) | Stripping Length mm (in.) | 18.0(.71) | Color | Black
Terminal Block, Ferrules, Insulated DIN Standard |  |  | Ferrules Insulated DIN Standard | /Electronics & Electrical/Electronic Components & Devices/Automation Control Components |  | 2845 | http://www.altechcorp.com/PDFS/Splits/terminal119.pdf |  |  |  |  | STD Pack 500/100 |  |  |  | Sleeve Material | Polypropylene | Tube Material | Tin Plated Copper | AWG (mm2) | 14 (2.50) | Stripping Length mm (in.) | 8.0(.31) | Color | Blue
Terminal Block, Ferrules, Insulated DIN Standard |  |  | Ferrules Insulated DIN Standard | /Electronics & Electrical/Electronic Components & Devices/Automation Control Components |  | 2846 | http://www.altechcorp.com/PDFS/Splits/terminal119.pdf |  |  |  |  | STD Pack 500/100 |  |  |  | Sleeve Material | Polypropylene | Tube Material | Tin Plated Copper | AWG (mm2) | 14 (2.50) | Stripping Length mm (in.) | 12.0(.47) | Color | Blue
Terminal Block, Ferrules, Insulated DIN Standard |  |  | Ferrules Insulated DIN Standard | /Electronics & Electrical/Electronic Components & Devices/Automation Control Components |  | 2847 | http://www.altechcorp.com/PDFS/Splits/terminal119.pdf |  |  |  |  | STD Pack 500/100 |  |  |  | Sleeve Material | Polypropylene | Tube Material | Tin Plated Copper | AWG (mm2) | 14 (2.50) | Stripping Length mm (in.) | 18.0(.71) | Color | Blue
Terminal Block, Ferrules, Insulated DIN Standard |  |  | Ferrules Insulated DIN Standard | /Electronics & Electrical/Electronic Components & Devices/Automation Control Components |  | 2848 | http://www.altechcorp.com/PDFS/Splits/terminal119.pdf |  |  |  |  | STD Pack 500/100 |  |  |  | Sleeve Material | Polypropylene | Tube Material | Tin Plated Copper | AWG (mm2) | 12 (4.00) | Stripping Length mm (in.) | 10.0(.39) | Color | Gray
Terminal Block, Ferrules, Insulated DIN Standard |  |  | Ferrules Insulated DIN Standard | /Electronics & Electrical/Electronic Components & Devices/Automation Control Components |  | 2849 | http://www.altechcorp.com/PDFS/Splits/terminal119.pdf |  |  |  |  | STD Pack 500/100 |  |  |  | Sleeve Material | Polypropylene | Tube Material | Tin Plated Copper | AWG (mm2) | 12 (4.00) | Stripping Length mm (in.) | 12.0(.47) | Color | Gray
Terminal Block, Ferrules, Insulated DIN Standard |  |  | Ferrules Insulated DIN Standard | /Electronics & Electrical/Electronic Components & Devices/Automation Control Components |  | 2850 | http://www.altechcorp.com/PDFS/Splits/terminal119.pdf |  |  |  |  | STD Pack 100 |  |  |  | Sleeve Material | Polypropylene | Tube Material | Tin Plated Copper | AWG (mm2) | 12 (4.00) | Stripping Length mm (in.) | 18.0(.71) | Color | Gray
Terminal Block, Ferrules, Insulated DIN Standard |  |  | Ferrules Insulated DIN Standard | /Electronics & Electrical/Electronic Components & Devices/Automation Control Components |  | 2851 | http://www.altechcorp.com/PDFS/Splits/terminal119.pdf |  |  |  |  | STD Pack 100 |  |  |  | Sleeve Material | Polypropylene | Tube Material | Tin Plated Copper | AWG (mm2) | 10 (6.00) | Stripping Length mm (in.) | 12.0(.47) | Color | Yellow
Terminal Block, Ferrules, Insulated DIN Standard |  |  | Ferrules Insulated DIN Standard | /Electronics & Electrical/Electronic Components & Devices/Automation Control Components |  | 2852 | http://www.altechcorp.com/PDFS/Splits/terminal119.pdf |  |  |  |  | STD Pack 100 |  |  |  | Sleeve Material | Polypropylene | Tube Material | Tin Plated Copper | AWG (mm2) | 10 (6.00) | Stripping Length mm (in.) | 18.0(.71) | Color | Yellow
Terminal Block, Ferrules, Insulated DIN Standard |  |  | Ferrules Insulated DIN Standard | /Electronics & Electrical/Electronic Components & Devices/Automation Control Components |  | 2853 | http://www.altechcorp.com/PDFS/Splits/terminal119.pdf |  |  |  |  | STD Pack 100 |  |  |  | Sleeve Material | Polypropylene | Tube Material | Tin Plated Copper | AWG (mm2) | 8 (10.00) | Stripping Length mm (in.) | 12.0(.47) | Color | Red
Terminal Block, Ferrules, Insulated DIN Standard |  |  | Ferrules Insulated DIN Standard | /Electronics & Electrical/Electronic Components & Devices/Automation Control Components |  | 2854 | http://www.altechcorp.com/PDFS/Splits/terminal119.pdf |  |  |  |  | STD Pack 100 |  |  |  | Sleeve Material | Polypropylene | Tube Material | Tin Plated Copper | AWG (mm2) | 8 (10.00) | Stripping Length mm (in.) | 18.0(.71) | Color | Red
Terminal Block, Ferrules, Insulated DIN Standard |  |  | Ferrules Insulated DIN Standard | /Electronics & Electrical/Electronic Components & Devices/Automation Control Components |  | 2855 | http://www.altechcorp.com/PDFS/Splits/terminal119.pdf |  |  |  |  | STD Pack 100 |  |  |  | Sleeve Material | Polypropylene | Tube Material | Tin Plated Copper | AWG (mm2) | 6 (16.00) | Stripping Length mm (in.) | 12.0(.47) | Color | Blue
Terminal Block, Ferrules, Insulated DIN Standard |  |  | Ferrules Insulated DIN Standard | /Electronics & Electrical/Electronic Components & Devices/Automation Control Components |  | 2856 | http://www.altechcorp.com/PDFS/Splits/terminal119.pdf |  |  |  |  | STD Pack 100 |  |  |  | Sleeve Material | Polypropylene | Tube Material | Tin Plated Copper | AWG (mm2) | 6 (16.00) | Stripping Length mm (in.) | 18.0(.71) | Color | Blue
Terminal Block, Ferrules, Insulated DIN Standard |  |  | Ferrules Insulated DIN Standard | /Electronics & Electrical/Electronic Components & Devices/Automation Control Components |  | 2857 | http://www.altechcorp.com/PDFS/Splits/terminal119.pdf |  |  |  |  | STD Pack 50 |  |  |  | Sleeve Material | Polypropylene | Tube Material | Tin Plated Copper | AWG (mm2) | 4 (25.00) | Stripping Length mm (in.) | 18.0(.71) | Color | Yellow
Terminal Block, Ferrules, Insulated DIN Standard |  |  | Ferrules Insulated DIN Standard | /Electronics & Electrical/Electronic Components & Devices/Automation Control Components |  | 2858 | http://www.altechcorp.com/PDFS/Splits/terminal119.pdf |  |  |  |  | STD Pack 50 |  |  |  | Sleeve Material | Polypropylene | Tube Material | Tin Plated Copper | AWG (mm2) | 4 (25.00) | Stripping Length mm (in.) | 22.0(.87) | Color | Yellow
Terminal Block, Ferrules, Insulated DIN Standard |  |  | Ferrules Insulated DIN Standard | /Electronics & Electrical/Electronic Components & Devices/Automation Control Components |  | 2859 | http://www.altechcorp.com/PDFS/Splits/terminal119.pdf |  |  |  |  | STD Pack 50 |  |  |  | Sleeve Material | Polypropylene | Tube Material | Tin Plated Copper | AWG (mm2) | 2 (35.00) | Stripping Length mm (in.) | 18.0(.71) | Color | Red
Terminal Block, Ferrules, Insulated DIN Standard |  |  | Ferrules Insulated DIN Standard | /Electronics & Electrical/Electronic Components & Devices/Automation Control Components |  | 2860 | http://www.altechcorp.com/PDFS/Splits/terminal119.pdf |  |  |  |  | STD Pack 50 |  |  |  | Sleeve Material | Polypropylene | Tube Material | Tin Plated Copper | AWG (mm2) | 2(35.00) | Stripping Length mm (in.) | 25.0(.98) | Color | Red
Terminal Block, Ferrules, Insulated DIN Standard |  |  | Ferrules Insulated DIN Standard | /Electronics & Electrical/Electronic Components & Devices/Automation Control Components |  | 2861 | http://www.altechcorp.com/PDFS/Splits/terminal119.pdf |  |  |  |  | STD Pack 50 |  |  |  | Sleeve Material | Polypropylene | Tube Material | Tin Plated Copper | AWG (mm2) | 1 (50.00) | Stripping Length mm (in.) | 20.0(.79) | Color | Blue
Terminal Block, Ferrules, Uninsulated |  |  | Ferrules Uninsulated | /Electronics & Electrical/Electronic Components & Devices/Automation Control Components |  | 2216 | http://www.altechcorp.com/PDFS/Splits/terminal120.pdf |  |  |  |  | STD Pack 1000/100 |  |  |  | Tube Material | Tin Plated Copper | AWG (mm2) | 20 (.50) | Stripping Length mm (in.) | 6.0 (.24)
Terminal Block, Ferrules, Uninsulated |  |  | Ferrules Uninsulated | /Electronics & Electrical/Electronic Components & Devices/Automation Control Components |  | 2217 | http://www.altechcorp.com/PDFS/Splits/terminal120.pdf |  |  |  |  | STD Pack 1000/100 |  |  |  | Tube Material | Tin Plated Copper | AWG (mm2) | 18 (.75) | Stripping Length mm (in.) | 6.0 (.24)
Terminal Block, Ferrules, Uninsulated |  |  | Ferrules Uninsulated | /Electronics & Electrical/Electronic Components & Devices/Automation Control Components |  | 2218 | http://www.altechcorp.com/PDFS/Splits/terminal120.pdf |  |  |  |  | STD Pack 1000/100 |  |  |  | Tube Material | Tin Plated Copper | AWG (mm2) | 18 (.75) | Stripping Length mm (in.) | 10.0 (.39)
Terminal Block, Ferrules, Uninsulated |  |  | Ferrules Uninsulated | /Electronics & Electrical/Electronic Components & Devices/Automation Control Components |  | 2219 | http://www.altechcorp.com/PDFS/Splits/terminal120.pdf |  |  |  |  | STD Pack 1000/100 |  |  |  | Tube Material | Tin Plated Copper | AWG (mm2) | 18 (1.00) | Stripping Length mm (in.) | 6.0 (.24)
Terminal Block, Ferrules, Uninsulated |  |  | Ferrules Uninsulated | /Electronics & Electrical/Electronic Components & Devices/Automation Control Components |  | 2220 | http://www.altechcorp.com/PDFS/Splits/terminal120.pdf |  |  |  |  | STD Pack 1000/100 |  |  |  | Tube Material | Tin Plated Copper | AWG (mm2) | 18 (1.00) | Stripping Length mm (in.) | 10.0(.39)
Terminal Block, Ferrules, Uninsulated |  |  | Ferrules Uninsulated | /Electronics & Electrical/Electronic Components & Devices/Automation Control Components |  | 2221 | http://www.altechcorp.com/PDFS/Splits/terminal120.pdf |  |  |  |  | STD Pack 1000/100 |  |  |  | Tube Material | Tin Plated Copper | AWG (mm2) | 16 (1.50) | Stripping Length mm (in.) | 7.0 (.28)
Terminal Block, Ferrules, Uninsulated |  |  | Ferrules Uninsulated | /Electronics & Electrical/Electronic Components & Devices/Automation Control Components |  | 2222 | http://www.altechcorp.com/PDFS/Splits/terminal120.pdf |  |  |  |  | STD Pack 1000/100 |  |  |  | Tube Material | Tin Plated Copper | AWG (mm2) | 16 (1.50) | Stripping Length mm (in.) | 10.0 (.39)
Terminal Block, Ferrules, Uninsulated |  |  | Ferrules Uninsulated | /Electronics & Electrical/Electronic Components & Devices/Automation Control Components |  | 2223 | http://www.altechcorp.com/PDFS/Splits/terminal120.pdf |  |  |  |  | STD Pack 1000/100 |  |  |  | Tube Material | Tin Plated Copper | AWG (mm2) | 14 (2.50) | Stripping Length mm (in.) | 7.0 (.28)
Terminal Block, Ferrules, Uninsulated |  |  | Ferrules Uninsulated | /Electronics & Electrical/Electronic Components & Devices/Automation Control Components |  | 2224 | http://www.altechcorp.com/PDFS/Splits/terminal120.pdf |  |  |  |  | STD Pack 1000/100 |  |  |  | Tube Material | Tin Plated Copper | AWG (mm2) | 14 (2.50) | Stripping Length mm (in.) | 12.0 (.47)
Terminal Block, Ferrules, Uninsulated |  |  | Ferrules Uninsulated | /Electronics & Electrical/Electronic Components & Devices/Automation Control Components |  | 2225 | http://www.altechcorp.com/PDFS/Splits/terminal120.pdf |  |  |  |  | STD Pack 1000/100 |  |  |  | Tube Material | Tin Plated Copper | AWG (mm2) | 12 (4.00) | Stripping Length mm (in.) | 9.0 (.35)
Terminal Block, Ferrules, Uninsulated |  |  | Ferrules Uninsulated | /Electronics & Electrical/Electronic Components & Devices/Automation Control Components |  | 2226 | http://www.altechcorp.com/PDFS/Splits/terminal120.pdf |  |  |  |  | STD Pack 1000/100 |  |  |  | Tube Material | Tin Plated Copper | AWG (mm2) | 12 (4.00) | Stripping Length mm (in.) | 12.0 (.47)
Terminal Block, Ferrules, Uninsulated |  |  | Ferrules Uninsulated | /Electronics & Electrical/Electronic Components & Devices/Automation Control Components |  | 2227 | http://www.altechcorp.com/PDFS/Splits/terminal120.pdf |  |  |  |  | STD Pack 500/100 |  |  |  | Tube Material | Tin Plated Copper | AWG (mm2) | 10 (6.00) | Stripping Length mm (in.) | 12.0 (.47)
Terminal Block, Ferrules, Uninsulated |  |  | Ferrules Uninsulated | /Electronics & Electrical/Electronic Components & Devices/Automation Control Components |  | 2388 | http://www.altechcorp.com/PDFS/Splits/terminal120.pdf |  |  |  |  | STD Pack 500/100 |  |  |  | Tube Material | Tin Plated Copper | AWG (mm2) | 10 (6.00) | Stripping Length mm (in.) | 15.0 (.59)
Terminal Block, Ferrules, Uninsulated |  |  | Ferrules Uninsulated | /Electronics & Electrical/Electronic Components & Devices/Automation Control Components |  | 2228 | http://www.altechcorp.com/PDFS/Splits/terminal120.pdf |  |  |  |  | STD Pack 500/100 |  |  |  | Tube Material | Tin Plated Copper | AWG (mm2) | 8 (10.00) | Stripping Length mm (in.) | 12.0 (.47)
Terminal Block, Ferrules, Uninsulated |  |  | Ferrules Uninsulated | /Electronics & Electrical/Electronic Components & Devices/Automation Control Components |  | 2389 | http://www.altechcorp.com/PDFS/Splits/terminal120.pdf |  |  |  |  | STD Pack 500/100 |  |  |  | Tube Material | Tin Plated Copper | AWG (mm2) | 8 (10.00) | Stripping Length mm (in.) | 15.0 (.59)
Terminal Block, Ferrules, Uninsulated |  |  | Ferrules Uninsulated | /Electronics & Electrical/Electronic Components & Devices/Automation Control Components |  | 2229 | http://www.altechcorp.com/PDFS/Splits/terminal120.pdf |  |  |  |  | STD Pack 500/100 |  |  |  | Tube Material | Tin Plated Copper | AWG (mm2) | 8 (10.00) | Stripping Length mm (in.) | 18.0 (.71)
Terminal Block, Ferrules, Uninsulated |  |  | Ferrules Uninsulated | /Electronics & Electrical/Electronic Components & Devices/Automation Control Components |  | 2391 | http://www.altechcorp.com/PDFS/Splits/terminal120.pdf |  |  |  |  | STD Pack 500/100 |  |  |  | Tube Material | Tin Plated Copper | AWG (mm2) | 6 (16.00) | Stripping Length mm (in.) | 12.0 (.47)
Terminal Block, Ferrules, Uninsulated |  |  | Ferrules Uninsulated | /Electronics & Electrical/Electronic Components & Devices/Automation Control Components |  | 2392 | http://www.altechcorp.com/PDFS/Splits/terminal120.pdf |  |  |  |  | STD Pack 500/100 |  |  |  | Tube Material | Tin Plated Copper | AWG (mm2) | 6 (16.00) | Stripping Length mm (in.) | 15.0 (.59)
Terminal Block, Ferrules, Uninsulated |  |  | Ferrules Uninsulated | /Electronics & Electrical/Electronic Components & Devices/Automation Control Components |  | 2393 | http://www.altechcorp.com/PDFS/Splits/terminal120.pdf |  |  |  |  | STD Pack 100 |  |  |  | Tube Material | Tin Plated Copper | AWG (mm2) | 6 (16.00) | Stripping Length mm (in.) | 18.0 (.71)
Terminal Block, Ferrules, Uninsulated |  |  | Ferrules Uninsulated | /Electronics & Electrical/Electronic Components & Devices/Automation Control Components |  | 2394 | http://www.altechcorp.com/PDFS/Splits/terminal120.pdf |  |  |  |  | STD Pack 500/100 |  |  |  | Tube Material | Tin Plated Copper | AWG (mm2) | 4 (25.00) | Stripping Length mm (in.) | 15.0 (.59)
Terminal Block, Ferrules, Uninsulated |  |  | Ferrules Uninsulated | /Electronics & Electrical/Electronic Components & Devices/Automation Control Components |  | 2395 | http://www.altechcorp.com/PDFS/Splits/terminal120.pdf |  |  |  |  | STD Pack 100 |  |  |  | Tube Material | Tin Plated Copper | AWG (mm2) | 4 (25.00) | Stripping Length mm (in.) | 18.0 (.71)
Terminal Block, Ferrules, Uninsulated |  |  | Ferrules Uninsulated | /Electronics & Electrical/Electronic Components & Devices/Automation Control Components |  | 2396 | http://www.altechcorp.com/PDFS/Splits/terminal120.pdf |  |  |  |  | STD Pack 100 |  |  |  | Tube Material | Tin Plated Copper | AWG (mm2) | 2 (35.00) | Stripping Length mm (in.) | 18.0 (.71)
Terminal Block, Ferrules, Uninsulated |  |  | Ferrules Uninsulated | /Electronics & Electrical/Electronic Components & Devices/Automation Control Components |  | 2816 | http://www.altechcorp.com/PDFS/Splits/terminal120.pdf |  |  |  |  | STD Pack 100 |  |  |  | Tube Material | Tin Plated Copper | AWG (mm2) | 1 (50.00) | Stripping Length mm (in.) | 32.0 (1.26)
Terminal Block, Ferrules, Uninsulated |  |  | Ferrules Uninsulated | /Electronics & Electrical/Electronic Components & Devices/Automation Control Components |  | 2790 | http://www.altechcorp.com/PDFS/Splits/terminal120.pdf |  |  |  |  | STD Pack 100 |  |  |  | Tube Material | Tin Plated Copper | AWG (mm2) | 2/0 (70.00) | Stripping Length mm (in.) | 25.0 (0.98)
Terminal Block, Ferrules, Uninsulated |  |  | Ferrules Uninsulated | /Electronics & Electrical/Electronic Components & Devices/Automation Control Components |  | 2791 | http://www.altechcorp.com/PDFS/Splits/terminal120.pdf |  |  |  |  | STD Pack 50 |  |  |  | Tube Material | Tin Plated Copper | AWG (mm2) | 3/0 (95.00) | Stripping Length mm (in.) | 32.0 (1.26)
Terminal Block, Ferrules, Uninsulated |  |  | Ferrules Uninsulated | /Electronics & Electrical/Electronic Components & Devices/Automation Control Components |  | 2792 | http://www.altechcorp.com/PDFS/Splits/terminal120.pdf |  |  |  |  | STD Pack 25 |  |  |  | Tube Material | Tin Plated Copper | AWG (mm2) | 4/0 (120.00) | Stripping Length mm (in.) | 32.0 (1.26)
Terminal Block, Ferrules, Uninsulated |  |  | Ferrules Uninsulated | /Electronics & Electrical/Electronic Components & Devices/Automation Control Components |  | 2793 | http://www.altechcorp.com/PDFS/Splits/terminal120.pdf |  |  |  |  | STD Pack 25 |  |  |  | Tube Material | Tin Plated Copper | AWG (mm2) | 250MCM(150.00) | Stripping Length mm (in.) | 32.0 (1.26)
Terminal Block, Ferrules, Uninsulated |  |  | Ferrules Uninsulated | /Electronics & Electrical/Electronic Components & Devices/Automation Control Components |  | 2815 | http://www.altechcorp.com/PDFS/Splits/terminal120.pdf |  |  |  |  | STD Pack 25 |  |  |  | Tube Material | Tin Plated Copper | AWG (mm2) | 350MCM(185.00) | Stripping Length mm (in.) | 32.0 (1.26)
Terminal Block, Ferrules, Uninsulated |  |  | Ferrules Uninsulated | /Electronics & Electrical/Electronic Components & Devices/Automation Control Components |  | 2815.5 | http://www.altechcorp.com/PDFS/Splits/terminal120.pdf |  |  |  |  | STD Pack 25 |  |  |  | Tube Material | Tin Plated Copper | AWG (mm2) | 500MCM(240.00) | Stripping Length mm (in.) | 40.0 (1.58)
Terminal Block, Ferrules, Dual Wire Insulated |  |  | Ferrules Dual Wire Insulated | /Electronics & Electrical/Electronic Components & Devices/Automation Control Components |  | 2794 | http://www.altechcorp.com/PDFS/Splits/terminal121.pdf |  |  |  |  | STD Pack 500/100 |  |  |  | Sleeve Material | Polypropylene | Tube Material | Tin Plated Copper | Wires x AWG ( mm2) | 2x20 (2x.50) | Color | White | Stripping Length | 11.0 (.43)
Terminal Block, Ferrules, Dual Wire Insulated |  |  | Ferrules Dual Wire Insulated | /Electronics & Electrical/Electronic Components & Devices/Automation Control Components |  | 2775 | http://www.altechcorp.com/PDFS/Splits/terminal121.pdf |  |  |  |  | STD Pack 500/100 |  |  |  | Sleeve Material | Polypropylene | Tube Material | Tin Plated Copper | Wires x AWG ( mm2) | 2x18 (2x.75) | Color | Gray | Stripping Length | 11.0 (.43)
Terminal Block, Ferrules, Dual Wire Insulated |  |  | Ferrules Dual Wire Insulated | /Electronics & Electrical/Electronic Components & Devices/Automation Control Components |  | 2795 | http://www.altechcorp.com/PDFS/Splits/terminal121.pdf |  |  |  |  | STD Pack 500/100 |  |  |  | Sleeve Material | Polypropylene | Tube Material | Tin Plated Copper | Wires x AWG ( mm2) | 2x18 (2x.75) | Color | Gray | Stripping Length | 13.0 (.51)
Terminal Block, Ferrules, Dual Wire Insulated |  |  | Ferrules Dual Wire Insulated | /Electronics & Electrical/Electronic Components & Devices/Automation Control Components |  | 2776 | http://www.altechcorp.com/PDFS/Splits/terminal121.pdf |  |  |  |  | STD Pack 500/100 |  |  |  | Sleeve Material | Polypropylene | Tube Material | Tin Plated Copper | Wires x AWG ( mm2) | 2x18 (2x1.0) | Color | Red | Stripping Length | 11.0 (.43)
Terminal Block, Ferrules, Dual Wire Insulated |  |  | Ferrules Dual Wire Insulated | /Electronics & Electrical/Electronic Components & Devices/Automation Control Components |  | 2796 | http://www.altechcorp.com/PDFS/Splits/terminal121.pdf |  |  |  |  | STD Pack 500/100 |  |  |  | Sleeve Material | Polypropylene | Tube Material | Tin Plated Copper | Wires x AWG ( mm2) | 2x18 (2x1.0) | Color | Red | Stripping Length | 21.0 (.83)
Terminal Block, Ferrules, Dual Wire Insulated |  |  | Ferrules Dual Wire Insulated | /Electronics & Electrical/Electronic Components & Devices/Automation Control Components |  | 2777 | http://www.altechcorp.com/PDFS/Splits/terminal121.pdf |  |  |  |  | STD Pack 500/100 |  |  |  | Sleeve Material | Polypropylene | Tube Material | Tin Plated Copper | Wires x AWG ( mm2) | 2x16 (2x1.5) | Color | Black | Stripping Length | 12.0 (.47)
Terminal Block, Ferrules, Dual Wire Insulated |  |  | Ferrules Dual Wire Insulated | /Electronics & Electrical/Electronic Components & Devices/Automation Control Components |  | 2797 | http://www.altechcorp.com/PDFS/Splits/terminal121.pdf |  |  |  |  | STD Pack 500/100 |  |  |  | Sleeve Material | Polypropylene | Tube Material | Tin Plated Copper | Wires x AWG ( mm2) | 2x16 (2x1.5) | Color | Black | Stripping Length | 16.0 (.63)
Terminal Block, Ferrules, Dual Wire Insulated |  |  | Ferrules Dual Wire Insulated | /Electronics & Electrical/Electronic Components & Devices/Automation Control Components |  | 2778 | http://www.altechcorp.com/PDFS/Splits/terminal121.pdf |  |  |  |  | STD Pack 500/100 |  |  |  | Sleeve Material | Polypropylene | Tube Material | Tin Plated Copper | Wires x AWG ( mm2) | 2x14 (2x2.5) | Color | Blue | Stripping Length | 14.0 (.55)
Terminal Block, Ferrules, Dual Wire Insulated |  |  | Ferrules Dual Wire Insulated | /Electronics & Electrical/Electronic Components & Devices/Automation Control Components |  | 2798 | http://www.altechcorp.com/PDFS/Splits/terminal121.pdf |  |  |  |  | STD Pack 500/100 |  |  |  | Sleeve Material | Polypropylene | Tube Material | Tin Plated Copper | Wires x AWG ( mm2) | 2x14 (2x2.5) | Color | Blue | Stripping Length | 17.0 (.67)
Terminal Block, Ferrules, Dual Wire Insulated |  |  | Ferrules Dual Wire Insulated | /Electronics & Electrical/Electronic Components & Devices/Automation Control Components |  | 2799 | http://www.altechcorp.com/PDFS/Splits/terminal121.pdf |  |  |  |  | STD Pack 100 |  |  |  | Sleeve Material | Polypropylene | Tube Material | Tin Plated Copper | Wires x AWG ( mm2) | 2x12 (2x4.0) | Color | Gray | Stripping Length | 16.0 (.63)
Terminal Block, Ferrules, Dual Wire Insulated |  |  | Ferrules Dual Wire Insulated | /Electronics & Electrical/Electronic Components & Devices/Automation Control Components |  | 2800 | http://www.altechcorp.com/PDFS/Splits/terminal121.pdf |  |  |  |  | STD Pack 100 |  |  |  | Sleeve Material | Polypropylene | Tube Material | Tin Plated Copper | Wires x AWG ( mm2) | 2x10 (2x6.0) | Color | Yellow | Stripping Length | 18.0 (.71)
Terminal Block, Ferrules, Dual Wire Insulated |  |  | Ferrules Dual Wire Insulated | /Electronics & Electrical/Electronic Components & Devices/Automation Control Components |  | 2801 | http://www.altechcorp.com/PDFS/Splits/terminal121.pdf |  |  |  |  | STD Pack 100 |  |  |  | Sleeve Material | Polypropylene | Tube Material | Tin Plated Copper | Wires x AWG ( mm2) | 2x8 (2x10.0) | Color | Red | Stripping Length | 18.0 (.71)
Terminal Block, Ferrules, Dual Wire Insulated |  |  | Ferrules Dual Wire Insulated | /Electronics & Electrical/Electronic Components & Devices/Automation Control Components |  | 2802 | http://www.altechcorp.com/PDFS/Splits/terminal121.pdf |  |  |  |  | STD Pack 100/50 |  |  |  | Sleeve Material | Polypropylene | Tube Material | Tin Plated Copper | Wires x AWG ( mm2) | 2X6 (2x16.0) | Color | Blue | Stripping Length | 20.0 (.79)
Terminal Block, Ferrules, Insulated Ferrules Assortment Box |  |  | Ferrules Insulated Ferrules Assortment Box | /Electronics & Electrical/Electronic Components & Devices/Automation Control Components |  | 2884.9 | http://www.altechcorp.com/PDFS/Splits/terminal121.pdf |  |  |  |  | STD Pack 1 |  |  |  | Ferrule Qty. | 50, 100, 100, 100 50 | AWG (mm2) | 20 (.50), 20 (.75), 18 (1.00), 16 (1.50), 14 (2.50) | Ferrule Color | Orange, White, Yellow, Red, Blue
Terminal Block, Ferrules, Insulated Ferrules Assortment Box |  |  | Ferrules Insulated Ferrules Assortment Box | /Electronics & Electrical/Electronic Components & Devices/Automation Control Components |  | 2885.9 | http://www.altechcorp.com/PDFS/Splits/terminal121.pdf |  |  |  |  | STD Pack 1 |  |  |  | Ferrule Qty. | 50, 20,20,10 | AWG (mm2) | 12 (4.0), 10 (6.0), 8 (10.0), 6(16.0) | Ferrule Color | Gray, Black, Ivory, Green
Terminal Block, Ferrules, Insulated Ferrules Assortment Box |  |  | Ferrules Insulated Ferrules Assortment Box | /Electronics & Electrical/Electronic Components & Devices/Automation Control Components |  | 2884 | http://www.altechcorp.com/PDFS/Splits/terminal121.pdf |  |  |  |  | STD Pack 1 |  |  |  | Ferrule Qty. | 50, 100, 100, 100 50 | AWG (mm2) | 20 (.50), 20 (.75), 18 (1.0, 16 (1.5), 14 (2.5) | Ferrule Color | White, Gray, Red, Black, Blue
Terminal Block, Ferrules, Insulated Ferrules Assortment Box |  |  | Ferrules Insulated Ferrules Assortment Box | /Electronics & Electrical/Electronic Components & Devices/Automation Control Components |  | 2885 | http://www.altechcorp.com/PDFS/Splits/terminal121.pdf |  |  |  |  | STD Pack 1 |  |  |  | Ferrule Qty. | 50, 20,20,10 | AWG (mm2) | 12 (4.00), 10 (6.00), 8( 10.00), 6 (16.00) | Ferrule Color | Gray, Yellow, Red, Blue
Terminal Block, Ferrules,Tools |  |  | Ferrules Tools Universal Ferrule Crimper Front Conductor Entry | /Electronics & Electrical/Electronic Components & Devices/Automation Control Components |  | E110.000 | http://www.altechcorp.com/PDFS/Splits/terminal124.pdf |  |  |  |  | STD Pack 1 |  |  |  | Wire/ AWG | 26 - 10 | Ferrule mm | 0.14 - 6
Terminal Block, Ferrules,Tools |  |  | Ferrules Tools Universal Ferrule Crimper Front Conductor Entry | /Electronics & Electrical/Electronic Components & Devices/Automation Control Components |  | E110.005 | http://www.altechcorp.com/PDFS/Splits/terminal124.pdf |  |  |  |  | STD Pack 1 |  |  |  | Wire/ AWG | 20 - 8 | Ferrule mm | 0.5 - 10
Terminal Block, Ferrules,Tools |  |  | Ferrules Tools Universal Ferrule Crimper Front Conductor Entry | /Electronics & Electrical/Electronic Components & Devices/Automation Control Components |  | E110.010 | http://www.altechcorp.com/PDFS/Splits/terminal124.pdf |  |  |  |  | STD Pack 1 |  |  |  | Wire/ AWG | 2013-08-06 | Ferrule mm | 2013-10-16
Terminal Block, Ferrules,Tools |  |  | Ferrules Tools Ferrule Crimper Side Conductor Entry | /Electronics & Electrical/Electronic Components & Devices/Automation Control Components |  | E110.015 | http://www.altechcorp.com/PDFS/Splits/terminal124.pdf |  |  |  |  | STD Pack 1 |  |  |  | Wire/ AWG | 2013-04-02 | Ferrule mm | 25 - 35
Terminal Block, Ferrules,Tools |  |  | Ferrules Tools Ferrule Crimper Side Conductor Entry | /Electronics & Electrical/Electronic Components & Devices/Automation Control Components |  | E110.020 | http://www.altechcorp.com/PDFS/Splits/terminal124.pdf |  |  |  |  | STD Pack 1 |  |  |  | Wire/ AWG | 1 | Ferrule mm | 50
Terminal Block, Ferrules,Tools |  |  | Ferrules Tools Ferrule Crimper Side Conductor Entry | /Electronics & Electrical/Electronic Components & Devices/Automation Control Components |  | 22.03 | http://www.altechcorp.com/PDFS/Splits/terminal124.pdf |  |  |  |  | STD Pack 1 |  |  |  | Wire/ AWG | 2/0-250 MCM | Ferrule mm | 70 - 150
Terminal Block, Ferrules,Pneumatic Crimping Tool |  |  | Pneumatic Crimping Tool Hand Held Crimper with Actuating Lever | /Electronics & Electrical/Electronic Components & Devices/Automation Control Components |  | 22.014 | http://www.altechcorp.com/PDFS/Splits/terminal125.pdf |  |  |  |  | STD Pack 1 |  |  |  | Wire/ Ferrule Size AWG mm | 24 - 14 | Tool Wt. g (lbs.) | 430 (.95)
Terminal Block, Ferrules,Pneumatic Crimping Tool |  |  | Pneumatic Crimping Tool Hand Held Crimper with Actuating Lever | /Electronics & Electrical/Electronic Components & Devices/Automation Control Components |  | 22.015 | http://www.altechcorp.com/PDFS/Splits/terminal125.pdf |  |  |  |  | STD Pack 1 |  |  |  | Wire/ Ferrule Size AWG mm | 2013-12-08 | Tool Wt. g (lbs.) | 430 (.95)
Terminal Block, Ferrules,Pneumatic Crimping Tool |  |  | Pneumatic Crimping Tool Table Top Crimper with Footswitch and Storage Trays | /Electronics & Electrical/Electronic Components & Devices/Automation Control Components |  | 22.016 | http://www.altechcorp.com/PDFS/Splits/terminal125.pdf |  |  |  |  | STD Pack 1 |  |  |  | Wire/ Ferrule Size AWG mm | 24-14 | Tool Wt. g (lbs.) | 1000 (2.20)
Terminal Block, Ferrules,Pneumatic Crimping Tool |  |  | Pneumatic Crimping Tool Table Top Crimper with Footswitch and Storage Trays | /Electronics & Electrical/Electronic Components & Devices/Automation Control Components |  | 22.017 | http://www.altechcorp.com/PDFS/Splits/terminal125.pdf |  |  |  |  | STD Pack 1 |  |  |  | Wire/ Ferrule Size AWG mm | 2013-12-08 | Tool Wt. g (lbs.) | 1000 (2.20)
Terminal Block, Ferrules,Pneumatic Crimping Tool |  |  | Pneumatic Crimping Tool Magnetic Mounting Holder | /Electronics & Electrical/Electronic Components & Devices/Automation Control Components |  | 22.018 | http://www.altechcorp.com/PDFS/Splits/terminal125.pdf |  |  |  |  | STD Pack 1
Terminal Block, Ferrules,Pneumatic Crimping Tool |  |  | Pneumatic Crimping Tool Counterbalance | /Electronics & Electrical/Electronic Components & Devices/Automation Control Components |  | 22.019 | http://www.altechcorp.com/PDFS/Splits/terminal125.pdf |  |  |  |  | STD Pack 1
Terminal Block, Fixed PCB Blocks | http://www.altechcorp.com/GoogleAssets/PCB/MVS-132(350).jpg |  | Fixed PCB Blocks 3.50 and 3.81 Pin Spacing | /Electronics & Electrical/Electronic Components & Devices/Automation Control Components |  | MVS-132(3.50) | http://www.altechcorp.com/PDFS/Splits/terminal128.pdf | http://www.altechcorp.com/GoogleAssets/PCB/MVS-132(350)(drawing).jpg |  |  |  | STD Pack 100 |  |  |  | Pin Spacing | 3.50 mm | Orientation | Vertival | Clamp Type | Sctrew Cage | Current | 10 A, UL; 12 A, IEC | Voltage | 300 V, UL; 130 V, IEC | Wire Range | 30-16 AWG, UL; 1.0mm2 stranded 1.5mm2 solid, IEC | No. Poles | 2 | Length (mm) | 7
Terminal Block, Fixed PCB Blocks | http://www.altechcorp.com/GoogleAssets/PCB/MVS-133(350).jpg |  | Fixed PCB Blocks 3.50 and 3.81 Pin Spacing | /Electronics & Electrical/Electronic Components & Devices/Automation Control Components |  | MVS-133(3.50) | http://www.altechcorp.com/PDFS/Splits/terminal128.pdf | http://www.altechcorp.com/GoogleAssets/PCB/MVS-133(350)(drawing).jpg |  |  |  | STD Pack 100 |  |  |  | Pin Spacing | 3.50 mm | Orientation | Vertival | Clamp Type | Sctrew Cage | Current | 10 A, UL; 12 A, IEC | Voltage | 300 V, UL; 130 V, IEC | Wire Range | 30-16 AWG, UL; 1.0mm2 stranded 1.5mm2 solid, IEC | No. Poles | 3 | Length (mm) | 10.5
Terminal Block, Fixed PCB Blocks | http://www.altechcorp.com/GoogleAssets/PCB/MVS-134(350).jpg |  | Fixed PCB Blocks 3.50 and 3.81 Pin Spacing | /Electronics & Electrical/Electronic Components & Devices/Automation Control Components |  | MVS-134(3.50) | http://www.altechcorp.com/PDFS/Splits/terminal128.pdf | http://www.altechcorp.com/GoogleAssets/PCB/MVS-134(350)(drawing).jpg |  |  |  | STD Pack 50 |  |  |  | Pin Spacing | 3.50 mm | Orientation | Vertival | Clamp Type | Sctrew Cage | Current | 10 A, UL; 12 A, IEC | Voltage | 300 V, UL; 130 V, IEC | Wire Range | 30-16 AWG, UL; 1.0mm2 stranded 1.5mm2 solid, IEC | No. Poles | 4 | Length (mm) | 14
Terminal Block, Fixed PCB Blocks | http://www.altechcorp.com/GoogleAssets/PCB/MVS-135(350).jpg |  | Fixed PCB Blocks 3.50 and 3.81 Pin Spacing | /Electronics & Electrical/Electronic Components & Devices/Automation Control Components |  | MVS-135(3.50) | http://www.altechcorp.com/PDFS/Splits/terminal128.pdf | http://www.altechcorp.com/GoogleAssets/PCB/MVS-135(350)(drawing).jpg |  |  |  | STD Pack 50 |  |  |  | Pin Spacing | 3.50 mm | Orientation | Vertival | Clamp Type | Sctrew Cage | Current | 10 A, UL; 12 A, IEC | Voltage | 300 V, UL; 130 V, IEC | Wire Range | 30-16 AWG, UL; 1.0mm2 stranded 1.5mm2 solid, IEC | No. Poles | 5 | Length (mm) | 17.5
Terminal Block, Fixed PCB Blocks | http://www.altechcorp.com/GoogleAssets/PCB/MVS-136(350).jpg |  | Fixed PCB Blocks 3.50 and 3.81 Pin Spacing | /Electronics & Electrical/Electronic Components & Devices/Automation Control Components |  | MVS-136(3.50) | http://www.altechcorp.com/PDFS/Splits/terminal128.pdf | http://www.altechcorp.com/GoogleAssets/PCB/MVS-136(350)(drawing).jpg |  |  |  | STD Pack 50 |  |  |  | Pin Spacing | 3.50 mm | Orientation | Vertival | Clamp Type | Sctrew Cage | Current | 10 A, UL; 12 A, IEC | Voltage | 300 V, UL; 130 V, IEC | Wire Range | 30-16 AWG, UL; 1.0mm2 stranded 1.5mm2 solid, IEC | No. Poles | 6 | Length (mm) | 21
Terminal Block, Fixed PCB Blocks | http://www.altechcorp.com/GoogleAssets/PCB/MVS-137(350).jpg |  | Fixed PCB Blocks 3.50 and 3.81 Pin Spacing | /Electronics & Electrical/Electronic Components & Devices/Automation Control Components |  | MVS-137(3.50) | http://www.altechcorp.com/PDFS/Splits/terminal128.pdf | http://www.altechcorp.com/GoogleAssets/PCB/MVS-137(350)(drawing).jpg |  |  |  | STD Pack 50 |  |  |  | Pin Spacing | 3.50 mm | Orientation | Vertival | Clamp Type | Sctrew Cage | Current | 10 A, UL; 12 A, IEC | Voltage | 300 V, UL; 130 V, IEC | Wire Range | 30-16 AWG, UL; 1.0mm2 stranded 1.5mm2 solid, IEC | No. Poles | 7 | Length (mm) | 24.5
Terminal Block, Fixed PCB Blocks | http://www.altechcorp.com/GoogleAssets/PCB/MVS-138(350).jpg |  | Fixed PCB Blocks 3.50 and 3.81 Pin Spacing | /Electronics & Electrical/Electronic Components & Devices/Automation Control Components |  | MVS-138(3.50) | http://www.altechcorp.com/PDFS/Splits/terminal128.pdf | http://www.altechcorp.com/GoogleAssets/PCB/MVS-138(350)(drawing).jpg |  |  |  | STD Pack 50 |  |  |  | Pin Spacing | 3.50 mm | Orientation | Vertival | Clamp Type | Sctrew Cage | Current | 10 A, UL; 12 A, IEC | Voltage | 300 V, UL; 130 V, IEC | Wire Range | 30-16 AWG, UL; 1.0mm2 stranded 1.5mm2 solid, IEC | No. Poles | 8 | Length (mm) | 28
Terminal Block, Fixed PCB Blocks | http://www.altechcorp.com/GoogleAssets/PCB/MVS-139(350).jpg |  | Fixed PCB Blocks 3.50 and 3.81 Pin Spacing | /Electronics & Electrical/Electronic Components & Devices/Automation Control Components |  | MVS-139(3.50) | http://www.altechcorp.com/PDFS/Splits/terminal128.pdf | http://www.altechcorp.com/GoogleAssets/PCB/MVS-139(350)(drawing).jpg |  |  |  | STD Pack 50 |  |  |  | Pin Spacing | 3.50 mm | Orientation | Vertival | Clamp Type | Sctrew Cage | Current | 10 A, UL; 12 A, IEC | Voltage | 300 V, UL; 130 V, IEC | Wire Range | 30-16 AWG, UL; 1.0mm2 stranded 1.5mm2 solid, IEC | No. Poles | 9 | Length (mm) | 31.5
Terminal Block, Fixed PCB Blocks | http://www.altechcorp.com/GoogleAssets/PCB/MVS-1310(350).jpg |  | Fixed PCB Blocks 3.50 and 3.81 Pin Spacing | /Electronics & Electrical/Electronic Components & Devices/Automation Control Components |  | MVS-1310(3.50) | http://www.altechcorp.com/PDFS/Splits/terminal128.pdf | http://www.altechcorp.com/GoogleAssets/PCB/MVS-1310(350)(drawing).jpg |  |  |  | STD Pack 50 |  |  |  | Pin Spacing | 3.50 mm | Orientation | Vertival | Clamp Type | Sctrew Cage | Current | 10 A, UL; 12 A, IEC | Voltage | 300 V, UL; 130 V, IEC | Wire Range | 30-16 AWG, UL; 1.0mm2 stranded 1.5mm2 solid, IEC | No. Poles | 10 | Length (mm) | 35
Terminal Block, Fixed PCB Blocks | http://www.altechcorp.com/GoogleAssets/PCB/MVS-1311(350).jpg |  | Fixed PCB Blocks 3.50 and 3.81 Pin Spacing | /Electronics & Electrical/Electronic Components & Devices/Automation Control Components |  | MVS-1311(3.50) | http://www.altechcorp.com/PDFS/Splits/terminal128.pdf | http://www.altechcorp.com/GoogleAssets/PCB/MVS-1311(350)(drawing).jpg |  |  |  | STD Pack 50 |  |  |  | Pin Spacing | 3.50 mm | Orientation | Vertival | Clamp Type | Sctrew Cage | Current | 10 A, UL; 12 A, IEC | Voltage | 300 V, UL; 130 V, IEC | Wire Range | 30-16 AWG, UL; 1.0mm2 stranded 1.5mm2 solid, IEC | No. Poles | 11 | Length (mm) | 38.5
Terminal Block, Fixed PCB Blocks | http://www.altechcorp.com/GoogleAssets/PCB/MVS-1312(350).jpg |  | Fixed PCB Blocks 3.50 and 3.81 Pin Spacing | /Electronics & Electrical/Electronic Components & Devices/Automation Control Components |  | MVS-1312(3.50) | http://www.altechcorp.com/PDFS/Splits/terminal128.pdf | http://www.altechcorp.com/GoogleAssets/PCB/MVS-1312(350)(drawing).jpg |  |  |  | STD Pack 50 |  |  |  | Pin Spacing | 3.50 mm | Orientation | Vertival | Clamp Type | Sctrew Cage | Current | 10 A, UL; 12 A, IEC | Voltage | 300 V, UL; 130 V, IEC | Wire Range | 30-16 AWG, UL; 1.0mm2 stranded 1.5mm2 solid, IEC | No. Poles | 12 | Length (mm) | 42
Terminal Block, Fixed PCB Blocks | http://www.altechcorp.com/GoogleAssets/PCB/MVS-1313(350).jpg |  | Fixed PCB Blocks 3.50 and 3.81 Pin Spacing | /Electronics & Electrical/Electronic Components & Devices/Automation Control Components |  | MVS-1313(3.50) | http://www.altechcorp.com/PDFS/Splits/terminal128.pdf | http://www.altechcorp.com/GoogleAssets/PCB/MVS-1313(350)(drawing).jpg |  |  |  | STD Pack 20 |  |  |  | Pin Spacing | 3.50 mm | Orientation | Vertival | Clamp Type | Sctrew Cage | Current | 10 A, UL; 12 A, IEC | Voltage | 300 V, UL; 130 V, IEC | Wire Range | 30-16 AWG, UL; 1.0mm2 stranded 1.5mm2 solid, IEC | No. Poles | 13 | Length (mm) | 45.5
Terminal Block, Fixed PCB Blocks | http://www.altechcorp.com/GoogleAssets/PCB/MVS-1314(350).jpg |  | Fixed PCB Blocks 3.50 and 3.81 Pin Spacing | /Electronics & Electrical/Electronic Components & Devices/Automation Control Components |  | MVS-1314(3.50) | http://www.altechcorp.com/PDFS/Splits/terminal128.pdf | http://www.altechcorp.com/GoogleAssets/PCB/MVS-1314(350)(drawing).jpg |  |  |  | STD Pack 20 |  |  |  | Pin Spacing | 3.50 mm | Orientation | Vertival | Clamp Type | Sctrew Cage | Current | 10 A, UL; 12 A, IEC | Voltage | 300 V, UL; 130 V, IEC | Wire Range | 30-16 AWG, UL; 1.0mm2 stranded 1.5mm2 solid, IEC | No. Poles | 14 | Length (mm) | 49
Terminal Block, Fixed PCB Blocks | http://www.altechcorp.com/GoogleAssets/PCB/MVS-1315(350).jpg |  | Fixed PCB Blocks 3.50 and 3.81 Pin Spacing | /Electronics & Electrical/Electronic Components & Devices/Automation Control Components |  | MVS-1315(3.50) | http://www.altechcorp.com/PDFS/Splits/terminal128.pdf | http://www.altechcorp.com/GoogleAssets/PCB/MVS-1315(350)(drawing).jpg |  |  |  | STD Pack 20 |  |  |  | Pin Spacing | 3.50 mm | Orientation | Vertival | Clamp Type | Sctrew Cage | Current | 10 A, UL; 12 A, IEC | Voltage | 300 V, UL; 130 V, IEC | Wire Range | 30-16 AWG, UL; 1.0mm2 stranded 1.5mm2 solid, IEC | No. Poles | 15 | Length (mm) | 52.5
Terminal Block, Fixed PCB Blocks | http://www.altechcorp.com/GoogleAssets/PCB/MVS-1316(350).jpg |  | Fixed PCB Blocks 3.50 and 3.81 Pin Spacing | /Electronics & Electrical/Electronic Components & Devices/Automation Control Components |  | MVS-1316(3.50) | http://www.altechcorp.com/PDFS/Splits/terminal128.pdf | http://www.altechcorp.com/GoogleAssets/PCB/MVS-1316(350)(drawing).jpg |  |  |  | STD Pack 20 |  |  |  | Pin Spacing | 3.50 mm | Orientation | Vertival | Clamp Type | Sctrew Cage | Current | 10 A, UL; 12 A, IEC | Voltage | 300 V, UL; 130 V, IEC | Wire Range | 30-16 AWG, UL; 1.0mm2 stranded 1.5mm2 solid, IEC | No. Poles | 16 | Length (mm) | 56
Terminal Block, Fixed PCB Blocks | http://www.altechcorp.com/GoogleAssets/PCB/MVS-1317(350).jpg |  | Fixed PCB Blocks 3.50 and 3.81 Pin Spacing | /Electronics & Electrical/Electronic Components & Devices/Automation Control Components |  | MVS-1317(3.50) | http://www.altechcorp.com/PDFS/Splits/terminal128.pdf | http://www.altechcorp.com/GoogleAssets/PCB/MVS-1317(350)(drawing).jpg |  |  |  | STD Pack 20 |  |  |  | Pin Spacing | 3.50 mm | Orientation | Vertival | Clamp Type | Sctrew Cage | Current | 10 A, UL; 12 A, IEC | Voltage | 300 V, UL; 130 V, IEC | Wire Range | 30-16 AWG, UL; 1.0mm2 stranded 1.5mm2 solid, IEC | No. Poles | 17 | Length (mm) | 59.5
Terminal Block, Fixed PCB Blocks | http://www.altechcorp.com/GoogleAssets/PCB/MVS-1318(350).jpg |  | Fixed PCB Blocks 3.50 and 3.81 Pin Spacing | /Electronics & Electrical/Electronic Components & Devices/Automation Control Components |  | MVS-1318(3.50) | http://www.altechcorp.com/PDFS/Splits/terminal128.pdf | http://www.altechcorp.com/GoogleAssets/PCB/MVS-1318(350)(drawing).jpg |  |  |  | STD Pack 20 |  |  |  | Pin Spacing | 3.50 mm | Orientation | Vertival | Clamp Type | Sctrew Cage | Current | 10 A, UL; 12 A, IEC | Voltage | 300 V, UL; 130 V, IEC | Wire Range | 30-16 AWG, UL; 1.0mm2 stranded 1.5mm2 solid, IEC | No. Poles | 18 | Length (mm) | 63
Terminal Block, Fixed PCB Blocks | http://www.altechcorp.com/GoogleAssets/PCB/MVS-1319(350).jpg |  | Fixed PCB Blocks 3.50 and 3.81 Pin Spacing | /Electronics & Electrical/Electronic Components & Devices/Automation Control Components |  | MVS-1319(3.50) | http://www.altechcorp.com/PDFS/Splits/terminal128.pdf | http://www.altechcorp.com/GoogleAssets/PCB/MVS-1319(350)(drawing).jpg |  |  |  | STD Pack 20 |  |  |  | Pin Spacing | 3.50 mm | Orientation | Vertival | Clamp Type | Sctrew Cage | Current | 10 A, UL; 12 A, IEC | Voltage | 300 V, UL; 130 V, IEC | Wire Range | 30-16 AWG, UL; 1.0mm2 stranded 1.5mm2 solid, IEC | No. Poles | 19 | Length (mm) | 66.5
Terminal Block, Fixed PCB Blocks | http://www.altechcorp.com/GoogleAssets/PCB/MVS-1320(350).jpg |  | Fixed PCB Blocks 3.50 and 3.81 Pin Spacing | /Electronics & Electrical/Electronic Components & Devices/Automation Control Components |  | MVS-1320(3.50) | http://www.altechcorp.com/PDFS/Splits/terminal128.pdf | http://www.altechcorp.com/GoogleAssets/PCB/MVS-1320(350)(drawing).jpg |  |  |  | STD Pack 20 |  |  |  | Pin Spacing | 3.50 mm | Orientation | Vertival | Clamp Type | Sctrew Cage | Current | 10 A, UL; 12 A, IEC | Voltage | 300 V, UL; 130 V, IEC | Wire Range | 30-16 AWG, UL; 1.0mm2 stranded 1.5mm2 solid, IEC | No. Poles | 20 | Length (mm) | 70
Terminal Block, Fixed PCB Blocks | http://www.altechcorp.com/GoogleAssets/PCB/MVS-1321(350).jpg |  | Fixed PCB Blocks 3.50 and 3.81 Pin Spacing | /Electronics & Electrical/Electronic Components & Devices/Automation Control Components |  | MVS-1321(3.50) | http://www.altechcorp.com/PDFS/Splits/terminal128.pdf | http://www.altechcorp.com/GoogleAssets/PCB/MVS-1321(350)(drawing).jpg |  |  |  | STD Pack 20 |  |  |  | Pin Spacing | 3.50 mm | Orientation | Vertival | Clamp Type | Sctrew Cage | Current | 10 A, UL; 12 A, IEC | Voltage | 300 V, UL; 130 V, IEC | Wire Range | 30-16 AWG, UL; 1.0mm2 stranded 1.5mm2 solid, IEC | No. Poles | 21 | Length (mm) | 73.5
Terminal Block, Fixed PCB Blocks | http://www.altechcorp.com/GoogleAssets/PCB/MVS-1322(350).jpg |  | Fixed PCB Blocks 3.50 and 3.81 Pin Spacing | /Electronics & Electrical/Electronic Components & Devices/Automation Control Components |  | MVS-1322(3.50) | http://www.altechcorp.com/PDFS/Splits/terminal128.pdf | http://www.altechcorp.com/GoogleAssets/PCB/MVS-1322(350)(drawing).jpg |  |  |  | STD Pack 20 |  |  |  | Pin Spacing | 3.50 mm | Orientation | Vertival | Clamp Type | Sctrew Cage | Current | 10 A, UL; 12 A, IEC | Voltage | 300 V, UL; 130 V, IEC | Wire Range | 30-16 AWG, UL; 1.0mm2 stranded 1.5mm2 solid, IEC | No. Poles | 22 | Length (mm) | 77
Terminal Block, Fixed PCB Blocks | http://www.altechcorp.com/GoogleAssets/PCB/MVS-1323(350).jpg |  | Fixed PCB Blocks 3.50 and 3.81 Pin Spacing | /Electronics & Electrical/Electronic Components & Devices/Automation Control Components |  | MVS-1323(3.50) | http://www.altechcorp.com/PDFS/Splits/terminal128.pdf | http://www.altechcorp.com/GoogleAssets/PCB/MVS-1323(350)(drawing).jpg |  |  |  | STD Pack 20 |  |  |  | Pin Spacing | 3.50 mm | Orientation | Vertival | Clamp Type | Sctrew Cage | Current | 10 A, UL; 12 A, IEC | Voltage | 300 V, UL; 130 V, IEC | Wire Range | 30-16 AWG, UL; 1.0mm2 stranded 1.5mm2 solid, IEC | No. Poles | 23 | Length (mm) | 80.5
Terminal Block, Fixed PCB Blocks | http://www.altechcorp.com/GoogleAssets/PCB/MVS-1324(350).jpg |  | Fixed PCB Blocks 3.50 and 3.81 Pin Spacing | /Electronics & Electrical/Electronic Components & Devices/Automation Control Components |  | MVS-1324(3.50) | http://www.altechcorp.com/PDFS/Splits/terminal128.pdf | http://www.altechcorp.com/GoogleAssets/PCB/MVS-1324(350)(drawing).jpg |  |  |  | STD Pack 20 |  |  |  | Pin Spacing | 3.50 mm | Orientation | Vertival | Clamp Type | Sctrew Cage | Current | 10 A, UL; 12 A, IEC | Voltage | 300 V, UL; 130 V, IEC | Wire Range | 30-16 AWG, UL; 1.0mm2 stranded 1.5mm2 solid, IEC | No. Poles | 24 | Length (mm) | 84
Terminal Block, Fixed PCB Blocks | http://www.altechcorp.com/GoogleAssets/PCB/MVS-132.jpg |  | Fixed PCB Blocks 3.50 and 3.81 Pin Spacing | /Electronics & Electrical/Electronic Components & Devices/Automation Control Components |  | MVS-132 | http://www.altechcorp.com/PDFS/Splits/terminal128.pdf | http://www.altechcorp.com/GoogleAssets/PCB/MVS-132(drawing).jpg |  |  |  | STD Pack 100 |  |  |  | Pin Spacing | 3.81 mm | Orientation | Vertival | Clamp Type | Sctrew Cage | Current | 10 A, UL; 12 A, IEC | Voltage | 300 V, UL; 130 V, IEC | Wire Range | 30-16 AWG, UL; 1.0mm2 stranded 1.5mm2 solid, IEC | No. Poles | 2 | Length (mm) | 7.6
Terminal Block, Fixed PCB Blocks | http://www.altechcorp.com/GoogleAssets/PCB/MVS-133.jpg |  | Fixed PCB Blocks 3.50 and 3.81 Pin Spacing | /Electronics & Electrical/Electronic Components & Devices/Automation Control Components |  | MVS-133 | http://www.altechcorp.com/PDFS/Splits/terminal128.pdf | http://www.altechcorp.com/GoogleAssets/PCB/MVS-133(drawing).jpg |  |  |  | STD Pack 100 |  |  |  | Pin Spacing | 3.81 mm | Orientation | Vertival | Clamp Type | Sctrew Cage | Current | 10 A, UL; 12 A, IEC | Voltage | 300 V, UL; 130 V, IEC | Wire Range | 30-16 AWG, UL; 1.0mm2 stranded 1.5mm2 solid, IEC | No. Poles | 3 | Length (mm) | 11.4
Terminal Block, Fixed PCB Blocks | http://www.altechcorp.com/GoogleAssets/PCB/MVS-134.jpg |  | Fixed PCB Blocks 3.50 and 3.81 Pin Spacing | /Electronics & Electrical/Electronic Components & Devices/Automation Control Components |  | MVS-134 | http://www.altechcorp.com/PDFS/Splits/terminal128.pdf | http://www.altechcorp.com/GoogleAssets/PCB/MVS-134(drawing).jpg |  |  |  | STD Pack 50 |  |  |  | Pin Spacing | 3.81 mm | Orientation | Vertival | Clamp Type | Sctrew Cage | Current | 10 A, UL; 12 A, IEC | Voltage | 300 V, UL; 130 V, IEC | Wire Range | 30-16 AWG, UL; 1.0mm2 stranded 1.5mm2 solid, IEC | No. Poles | 4 | Length (mm) | 15.2
Terminal Block, Fixed PCB Blocks | http://www.altechcorp.com/GoogleAssets/PCB/MVS-135.jpg |  | Fixed PCB Blocks 3.50 and 3.81 Pin Spacing | /Electronics & Electrical/Electronic Components & Devices/Automation Control Components |  | MVS-135 | http://www.altechcorp.com/PDFS/Splits/terminal128.pdf | http://www.altechcorp.com/GoogleAssets/PCB/MVS-135(drawing).jpg |  |  |  | STD Pack 50 |  |  |  | Pin Spacing | 3.81 mm | Orientation | Vertival | Clamp Type | Sctrew Cage | Current | 10 A, UL; 12 A, IEC | Voltage | 300 V, UL; 130 V, IEC | Wire Range | 30-16 AWG, UL; 1.0mm2 stranded 1.5mm2 solid, IEC | No. Poles | 5 | Length (mm) | 19.1
Terminal Block, Fixed PCB Blocks | http://www.altechcorp.com/GoogleAssets/PCB/MVS-136.jpg |  | Fixed PCB Blocks 3.50 and 3.81 Pin Spacing | /Electronics & Electrical/Electronic Components & Devices/Automation Control Components |  | MVS-136 | http://www.altechcorp.com/PDFS/Splits/terminal128.pdf | http://www.altechcorp.com/GoogleAssets/PCB/MVS-136(drawing).jpg |  |  |  | STD Pack 50 |  |  |  | Pin Spacing | 3.81 mm | Orientation | Vertival | Clamp Type | Sctrew Cage | Current | 10 A, UL; 12 A, IEC | Voltage | 300 V, UL; 130 V, IEC | Wire Range | 30-16 AWG, UL; 1.0mm2 stranded 1.5mm2 solid, IEC | No. Poles | 6 | Length (mm) | 22.9
Terminal Block, Fixed PCB Blocks | http://www.altechcorp.com/GoogleAssets/PCB/MVS-137.jpg |  | Fixed PCB Blocks 3.50 and 3.81 Pin Spacing | /Electronics & Electrical/Electronic Components & Devices/Automation Control Components |  | MVS-137 | http://www.altechcorp.com/PDFS/Splits/terminal128.pdf | http://www.altechcorp.com/GoogleAssets/PCB/MVS-137(drawing).jpg |  |  |  | STD Pack 50 |  |  |  | Pin Spacing | 3.81 mm | Orientation | Vertival | Clamp Type | Sctrew Cage | Current | 10 A, UL; 12 A, IEC | Voltage | 300 V, UL; 130 V, IEC | Wire Range | 30-16 AWG, UL; 1.0mm2 stranded 1.5mm2 solid, IEC | No. Poles | 7 | Length (mm) | 26.7
Terminal Block, Fixed PCB Blocks | http://www.altechcorp.com/GoogleAssets/PCB/MVS-138.jpg |  | Fixed PCB Blocks 3.50 and 3.81 Pin Spacing | /Electronics & Electrical/Electronic Components & Devices/Automation Control Components |  | MVS-138 | http://www.altechcorp.com/PDFS/Splits/terminal128.pdf | http://www.altechcorp.com/GoogleAssets/PCB/MVS-138(drawing).jpg |  |  |  | STD Pack 50 |  |  |  | Pin Spacing | 3.81 mm | Orientation | Vertival | Clamp Type | Sctrew Cage | Current | 10 A, UL; 12 A, IEC | Voltage | 300 V, UL; 130 V, IEC | Wire Range | 30-16 AWG, UL; 1.0mm2 stranded 1.5mm2 solid, IEC | No. Poles | 8 | Length (mm) | 30.5
Terminal Block, Fixed PCB Blocks | http://www.altechcorp.com/GoogleAssets/PCB/MVS-139.jpg |  | Fixed PCB Blocks 3.50 and 3.81 Pin Spacing | /Electronics & Electrical/Electronic Components & Devices/Automation Control Components |  | MVS-139 | http://www.altechcorp.com/PDFS/Splits/terminal128.pdf | http://www.altechcorp.com/GoogleAssets/PCB/MVS-139(drawing).jpg |  |  |  | STD Pack 50 |  |  |  | Pin Spacing | 3.81 mm | Orientation | Vertival | Clamp Type | Sctrew Cage | Current | 10 A, UL; 12 A, IEC | Voltage | 300 V, UL; 130 V, IEC | Wire Range | 30-16 AWG, UL; 1.0mm2 stranded 1.5mm2 solid, IEC | No. Poles | 9 | Length (mm) | 34.3
Terminal Block, Fixed PCB Blocks | http://www.altechcorp.com/GoogleAssets/PCB/MVS-1310.jpg |  | Fixed PCB Blocks 3.50 and 3.81 Pin Spacing | /Electronics & Electrical/Electronic Components & Devices/Automation Control Components |  | MVS-1310 | http://www.altechcorp.com/PDFS/Splits/terminal128.pdf | http://www.altechcorp.com/GoogleAssets/PCB/MVS-1310(drawing).jpg |  |  |  | STD Pack 50 |  |  |  | Pin Spacing | 3.81 mm | Orientation | Vertival | Clamp Type | Sctrew Cage | Current | 10 A, UL; 12 A, IEC | Voltage | 300 V, UL; 130 V, IEC | Wire Range | 30-16 AWG, UL; 1.0mm2 stranded 1.5mm2 solid, IEC | No. Poles | 10 | Length (mm) | 38.1
Terminal Block, Fixed PCB Blocks | http://www.altechcorp.com/GoogleAssets/PCB/MVS-1311.jpg |  | Fixed PCB Blocks 3.50 and 3.81 Pin Spacing | /Electronics & Electrical/Electronic Components & Devices/Automation Control Components |  | MVS-1311 | http://www.altechcorp.com/PDFS/Splits/terminal128.pdf | http://www.altechcorp.com/GoogleAssets/PCB/MVS-1311(drawing).jpg |  |  |  | STD Pack 50 |  |  |  | Pin Spacing | 3.81 mm | Orientation | Vertival | Clamp Type | Sctrew Cage | Current | 10 A, UL; 12 A, IEC | Voltage | 300 V, UL; 130 V, IEC | Wire Range | 30-16 AWG, UL; 1.0mm2 stranded 1.5mm2 solid, IEC | No. Poles | 11 | Length (mm) | 41.9
Terminal Block, Fixed PCB Blocks | http://www.altechcorp.com/GoogleAssets/PCB/MVS-1312.jpg |  | Fixed PCB Blocks 3.50 and 3.81 Pin Spacing | /Electronics & Electrical/Electronic Components & Devices/Automation Control Components |  | MVS-1312 | http://www.altechcorp.com/PDFS/Splits/terminal128.pdf | http://www.altechcorp.com/GoogleAssets/PCB/MVS-1312(drawing).jpg |  |  |  | STD Pack 50 |  |  |  | Pin Spacing | 3.81 mm | Orientation | Vertival | Clamp Type | Sctrew Cage | Current | 10 A, UL; 12 A, IEC | Voltage | 300 V, UL; 130 V, IEC | Wire Range | 30-16 AWG, UL; 1.0mm2 stranded 1.5mm2 solid, IEC | No. Poles | 12 | Length (mm) | 45.7
Terminal Block, Fixed PCB Blocks | http://www.altechcorp.com/GoogleAssets/PCB/MVS-1313.jpg |  | Fixed PCB Blocks 3.50 and 3.81 Pin Spacing | /Electronics & Electrical/Electronic Components & Devices/Automation Control Components |  | MVS-1313 | http://www.altechcorp.com/PDFS/Splits/terminal128.pdf | http://www.altechcorp.com/GoogleAssets/PCB/MVS-1313(drawing).jpg |  |  |  | STD Pack 20 |  |  |  | Pin Spacing | 3.81 mm | Orientation | Vertival | Clamp Type | Sctrew Cage | Current | 10 A, UL; 12 A, IEC | Voltage | 300 V, UL; 130 V, IEC | Wire Range | 30-16 AWG, UL; 1.0mm2 stranded 1.5mm2 solid, IEC | No. Poles | 13 | Length (mm) | 49.5
Terminal Block, Fixed PCB Blocks | http://www.altechcorp.com/GoogleAssets/PCB/MVS-1314.jpg |  | Fixed PCB Blocks 3.50 and 3.81 Pin Spacing | /Electronics & Electrical/Electronic Components & Devices/Automation Control Components |  | MVS-1314 | http://www.altechcorp.com/PDFS/Splits/terminal128.pdf | http://www.altechcorp.com/GoogleAssets/PCB/MVS-1314(drawing).jpg |  |  |  | STD Pack 20 |  |  |  | Pin Spacing | 3.81 mm | Orientation | Vertival | Clamp Type | Sctrew Cage | Current | 10 A, UL; 12 A, IEC | Voltage | 300 V, UL; 130 V, IEC | Wire Range | 30-16 AWG, UL; 1.0mm2 stranded 1.5mm2 solid, IEC | No. Poles | 14 | Length (mm) | 53.3
Terminal Block, Fixed PCB Blocks | http://www.altechcorp.com/GoogleAssets/PCB/MVS-1315.jpg |  | Fixed PCB Blocks 3.50 and 3.81 Pin Spacing | /Electronics & Electrical/Electronic Components & Devices/Automation Control Components |  | MVS-1315 | http://www.altechcorp.com/PDFS/Splits/terminal128.pdf | http://www.altechcorp.com/GoogleAssets/PCB/MVS-1315(drawing).jpg |  |  |  | STD Pack 20 |  |  |  | Pin Spacing | 3.81 mm | Orientation | Vertival | Clamp Type | Sctrew Cage | Current | 10 A, UL; 12 A, IEC | Voltage | 300 V, UL; 130 V, IEC | Wire Range | 30-16 AWG, UL; 1.0mm2 stranded 1.5mm2 solid, IEC | No. Poles | 15 | Length (mm) | 57.2
Terminal Block, Fixed PCB Blocks | http://www.altechcorp.com/GoogleAssets/PCB/MVS-1316.jpg |  | Fixed PCB Blocks 3.50 and 3.81 Pin Spacing | /Electronics & Electrical/Electronic Components & Devices/Automation Control Components |  | MVS-1316 | http://www.altechcorp.com/PDFS/Splits/terminal128.pdf | http://www.altechcorp.com/GoogleAssets/PCB/MVS-1316(drawing).jpg |  |  |  | STD Pack 20 |  |  |  | Pin Spacing | 3.81 mm | Orientation | Vertival | Clamp Type | Sctrew Cage | Current | 10 A, UL; 12 A, IEC | Voltage | 300 V, UL; 130 V, IEC | Wire Range | 30-16 AWG, UL; 1.0mm2 stranded 1.5mm2 solid, IEC | No. Poles | 16 | Length (mm) | 61
Terminal Block, Fixed PCB Blocks | http://www.altechcorp.com/GoogleAssets/PCB/MVS-1317.jpg |  | Fixed PCB Blocks 3.50 and 3.81 Pin Spacing | /Electronics & Electrical/Electronic Components & Devices/Automation Control Components |  | MVS-1317 | http://www.altechcorp.com/PDFS/Splits/terminal128.pdf | http://www.altechcorp.com/GoogleAssets/PCB/MVS-1317(drawing).jpg |  |  |  | STD Pack 20 |  |  |  | Pin Spacing | 3.81 mm | Orientation | Vertival | Clamp Type | Sctrew Cage | Current | 10 A, UL; 12 A, IEC | Voltage | 300 V, UL; 130 V, IEC | Wire Range | 30-16 AWG, UL; 1.0mm2 stranded 1.5mm2 solid, IEC | No. Poles | 17 | Length (mm) | 64.8
Terminal Block, Fixed PCB Blocks | http://www.altechcorp.com/GoogleAssets/PCB/MVS-1318.jpg |  | Fixed PCB Blocks 3.50 and 3.81 Pin Spacing | /Electronics & Electrical/Electronic Components & Devices/Automation Control Components |  | MVS-1318 | http://www.altechcorp.com/PDFS/Splits/terminal128.pdf | http://www.altechcorp.com/GoogleAssets/PCB/MVS-1318(drawing).jpg |  |  |  | STD Pack 20 |  |  |  | Pin Spacing | 3.81 mm | Orientation | Vertival | Clamp Type | Sctrew Cage | Current | 10 A, UL; 12 A, IEC | Voltage | 300 V, UL; 130 V, IEC | Wire Range | 30-16 AWG, UL; 1.0mm2 stranded 1.5mm2 solid, IEC | No. Poles | 18 | Length (mm) | 68.6
Terminal Block, Fixed PCB Blocks | http://www.altechcorp.com/GoogleAssets/PCB/MVS-1319.jpg |  | Fixed PCB Blocks 3.50 and 3.81 Pin Spacing | /Electronics & Electrical/Electronic Components & Devices/Automation Control Components |  | MVS-1319 | http://www.altechcorp.com/PDFS/Splits/terminal128.pdf | http://www.altechcorp.com/GoogleAssets/PCB/MVS-1319(drawing).jpg |  |  |  | STD Pack 20 |  |  |  | Pin Spacing | 3.81 mm | Orientation | Vertival | Clamp Type | Sctrew Cage | Current | 10 A, UL; 12 A, IEC | Voltage | 300 V, UL; 130 V, IEC | Wire Range | 30-16 AWG, UL; 1.0mm2 stranded 1.5mm2 solid, IEC | No. Poles | 19 | Length (mm) | 72.4
Terminal Block, Fixed PCB Blocks | http://www.altechcorp.com/GoogleAssets/PCB/MVS-1320.jpg |  | Fixed PCB Blocks 3.50 and 3.81 Pin Spacing | /Electronics & Electrical/Electronic Components & Devices/Automation Control Components |  | MVS-1320 | http://www.altechcorp.com/PDFS/Splits/terminal128.pdf | http://www.altechcorp.com/GoogleAssets/PCB/MVS-1320(drawing).jpg |  |  |  | STD Pack 20 |  |  |  | Pin Spacing | 3.81 mm | Orientation | Vertival | Clamp Type | Sctrew Cage | Current | 10 A, UL; 12 A, IEC | Voltage | 300 V, UL; 130 V, IEC | Wire Range | 30-16 AWG, UL; 1.0mm2 stranded 1.5mm2 solid, IEC | No. Poles | 20 | Length (mm) | 76.2
Terminal Block, Fixed PCB Blocks | http://www.altechcorp.com/GoogleAssets/PCB/MVS-1321.jpg |  | Fixed PCB Blocks 3.50 and 3.81 Pin Spacing | /Electronics & Electrical/Electronic Components & Devices/Automation Control Components |  | MVS-1321 | http://www.altechcorp.com/PDFS/Splits/terminal128.pdf | http://www.altechcorp.com/GoogleAssets/PCB/MVS-1321(drawing).jpg |  |  |  | STD Pack 20 |  |  |  | Pin Spacing | 3.81 mm | Orientation | Vertival | Clamp Type | Sctrew Cage | Current | 10 A, UL; 12 A, IEC | Voltage | 300 V, UL; 130 V, IEC | Wire Range | 30-16 AWG, UL; 1.0mm2 stranded 1.5mm2 solid, IEC | No. Poles | 21 | Length (mm) | 80
Terminal Block, Fixed PCB Blocks | http://www.altechcorp.com/GoogleAssets/PCB/MVS-1322.jpg |  | Fixed PCB Blocks 3.50 and 3.81 Pin Spacing | /Electronics & Electrical/Electronic Components & Devices/Automation Control Components |  | MVS-1322 | http://www.altechcorp.com/PDFS/Splits/terminal128.pdf | http://www.altechcorp.com/GoogleAssets/PCB/MVS-1322(drawing).jpg |  |  |  | STD Pack 20 |  |  |  | Pin Spacing | 3.81 mm | Orientation | Vertival | Clamp Type | Sctrew Cage | Current | 10 A, UL; 12 A, IEC | Voltage | 300 V, UL; 130 V, IEC | Wire Range | 30-16 AWG, UL; 1.0mm2 stranded 1.5mm2 solid, IEC | No. Poles | 22 | Length (mm) | 83.8
Terminal Block, Fixed PCB Blocks | http://www.altechcorp.com/GoogleAssets/PCB/MVS-1323.jpg |  | Fixed PCB Blocks 3.50 and 3.81 Pin Spacing | /Electronics & Electrical/Electronic Components & Devices/Automation Control Components |  | MVS-1323 | http://www.altechcorp.com/PDFS/Splits/terminal128.pdf | http://www.altechcorp.com/GoogleAssets/PCB/MVS-1323(drawing).jpg |  |  |  | STD Pack 20 |  |  |  | Pin Spacing | 3.81 mm | Orientation | Vertival | Clamp Type | Sctrew Cage | Current | 10 A, UL; 12 A, IEC | Voltage | 300 V, UL; 130 V, IEC | Wire Range | 30-16 AWG, UL; 1.0mm2 stranded 1.5mm2 solid, IEC | No. Poles | 23 | Length (mm) | 87.6
Terminal Block, Fixed PCB Blocks | http://www.altechcorp.com/GoogleAssets/PCB/MVS-1324.jpg |  | Fixed PCB Blocks 3.50 and 3.81 Pin Spacing | /Electronics & Electrical/Electronic Components & Devices/Automation Control Components |  | MVS-1324 | http://www.altechcorp.com/PDFS/Splits/terminal128.pdf | http://www.altechcorp.com/GoogleAssets/PCB/MVS-1324(drawing).jpg |  |  |  | STD Pack 20 |  |  |  | Pin Spacing | 3.81 mm | Orientation | Vertival | Clamp Type | Sctrew Cage | Current | 10 A, UL; 12 A, IEC | Voltage | 300 V, UL; 130 V, IEC | Wire Range | 30-16 AWG, UL; 1.0mm2 stranded 1.5mm2 solid, IEC | No. Poles | 24 | Length (mm) | 91.4
Terminal Block, Fixed PCB Blocks | http://www.altechcorp.com/GoogleAssets/PCB/MHE-132.jpg |  | Fixed PCB Blocks 5.00mm Pin Spacing | /Electronics & Electrical/Electronic Components & Devices/Automation Control Components |  | MHE-132 | http://www.altechcorp.com/PDFS/Splits/terminal129.pdf | http://www.altechcorp.com/GoogleAssets/PCB/MHE-132(drawing).jpg |  |  |  | STD Pack 100 |  |  |  | Pin Spacing | 5.00 mm | Orientation | Horizontal | Clamp Type | Tubular Screw with Wire Protector | Current | 16 A, UL | Voltage | 250 V, UL | Wire Range | 22-16 AWG, UL | No. Poles | 2 | Length (mm) | 10
Terminal Block, Fixed PCB Blocks | http://www.altechcorp.com/GoogleAssets/PCB/MHE-133.jpg |  | Fixed PCB Blocks 5.00mm Pin Spacing | /Electronics & Electrical/Electronic Components & Devices/Automation Control Components |  | MHE-133 | http://www.altechcorp.com/PDFS/Splits/terminal129.pdf | http://www.altechcorp.com/GoogleAssets/PCB/MHE-133(drawing).jpg |  |  |  | STD Pack 100 |  |  |  | Pin Spacing | 5.00 mm | Orientation | Horizontal | Clamp Type | Tubular Screw with Wire Protector | Current | 16 A, UL | Voltage | 250 V, UL | Wire Range | 22-16 AWG, UL | No. Poles | 3 | Length (mm) | 15
Terminal Block, Fixed PCB Blocks | http://www.altechcorp.com/GoogleAssets/PCB/MHE-134.jpg |  | Fixed PCB Blocks 5.00mm Pin Spacing | /Electronics & Electrical/Electronic Components & Devices/Automation Control Components |  | MHE-134 | http://www.altechcorp.com/PDFS/Splits/terminal129.pdf | http://www.altechcorp.com/GoogleAssets/PCB/MHE-134(drawing).jpg |  |  |  | STD Pack 50 |  |  |  | Pin Spacing | 5.00 mm | Orientation | Horizontal | Clamp Type | Tubular Screw with Wire Protector | Current | 16 A, UL | Voltage | 250 V, UL | Wire Range | 22-16 AWG, UL | No. Poles | 4 | Length (mm) | 20
Terminal Block, Fixed PCB Blocks | http://www.altechcorp.com/GoogleAssets/PCB/MHE-135.jpg |  | Fixed PCB Blocks 5.00mm Pin Spacing | /Electronics & Electrical/Electronic Components & Devices/Automation Control Components |  | MHE-135 | http://www.altechcorp.com/PDFS/Splits/terminal129.pdf | http://www.altechcorp.com/GoogleAssets/PCB/MHE-135(drawing).jpg |  |  |  | STD Pack 50 |  |  |  | Pin Spacing | 5.00 mm | Orientation | Horizontal | Clamp Type | Tubular Screw with Wire Protector | Current | 16 A, UL | Voltage | 250 V, UL | Wire Range | 22-16 AWG, UL | No. Poles | 5 | Length (mm) | 25
Terminal Block, Fixed PCB Blocks | http://www.altechcorp.com/GoogleAssets/PCB/MHE-136.jpg |  | Fixed PCB Blocks 5.00mm Pin Spacing | /Electronics & Electrical/Electronic Components & Devices/Automation Control Components |  | MHE-136 | http://www.altechcorp.com/PDFS/Splits/terminal129.pdf | http://www.altechcorp.com/GoogleAssets/PCB/MHE-136(drawing).jpg |  |  |  | STD Pack 50 |  |  |  | Pin Spacing | 5.00 mm | Orientation | Horizontal | Clamp Type | Tubular Screw with Wire Protector | Current | 16 A, UL | Voltage | 250 V, UL | Wire Range | 22-16 AWG, UL | No. Poles | 6 | Length (mm) | 30
Terminal Block, Fixed PCB Blocks | http://www.altechcorp.com/GoogleAssets/PCB/MHE-137.jpg |  | Fixed PCB Blocks 5.00mm Pin Spacing | /Electronics & Electrical/Electronic Components & Devices/Automation Control Components |  | MHE-137 | http://www.altechcorp.com/PDFS/Splits/terminal129.pdf | http://www.altechcorp.com/GoogleAssets/PCB/MHE-137(drawing).jpg |  |  |  | STD Pack 50 |  |  |  | Pin Spacing | 5.00 mm | Orientation | Horizontal | Clamp Type | Tubular Screw with Wire Protector | Current | 16 A, UL | Voltage | 250 V, UL | Wire Range | 22-16 AWG, UL | No. Poles | 7 | Length (mm) | 35
Terminal Block, Fixed PCB Blocks | http://www.altechcorp.com/GoogleAssets/PCB/MHE-138.jpg |  | Fixed PCB Blocks 5.00mm Pin Spacing | /Electronics & Electrical/Electronic Components & Devices/Automation Control Components |  | MHE-138 | http://www.altechcorp.com/PDFS/Splits/terminal129.pdf | http://www.altechcorp.com/GoogleAssets/PCB/MHE-138(drawing).jpg |  |  |  | STD Pack 50 |  |  |  | Pin Spacing | 5.00 mm | Orientation | Horizontal | Clamp Type | Tubular Screw with Wire Protector | Current | 16 A, UL | Voltage | 250 V, UL | Wire Range | 22-16 AWG, UL | No. Poles | 8 | Length (mm) | 40
Terminal Block, Fixed PCB Blocks | http://www.altechcorp.com/GoogleAssets/PCB/MHE-139.jpg |  | Fixed PCB Blocks 5.00mm Pin Spacing | /Electronics & Electrical/Electronic Components & Devices/Automation Control Components |  | MHE-139 | http://www.altechcorp.com/PDFS/Splits/terminal129.pdf | http://www.altechcorp.com/GoogleAssets/PCB/MHE-139(drawing).jpg |  |  |  | STD Pack 50 |  |  |  | Pin Spacing | 5.00 mm | Orientation | Horizontal | Clamp Type | Tubular Screw with Wire Protector | Current | 16 A, UL | Voltage | 250 V, UL | Wire Range | 22-16 AWG, UL | No. Poles | 9 | Length (mm) | 45
Terminal Block, Fixed PCB Blocks | http://www.altechcorp.com/GoogleAssets/PCB/MHE-1310.jpg |  | Fixed PCB Blocks 5.00mm Pin Spacing | /Electronics & Electrical/Electronic Components & Devices/Automation Control Components |  | MHE-1310 | http://www.altechcorp.com/PDFS/Splits/terminal129.pdf | http://www.altechcorp.com/GoogleAssets/PCB/MHE-1310(drawing).jpg |  |  |  | STD Pack 50 |  |  |  | Pin Spacing | 5.00 mm | Orientation | Horizontal | Clamp Type | Tubular Screw with Wire Protector | Current | 16 A, UL | Voltage | 250 V, UL | Wire Range | 22-16 AWG, UL | No. Poles | 10 | Length (mm) | 50
Terminal Block, Fixed PCB Blocks | http://www.altechcorp.com/GoogleAssets/PCB/MHE-1311.jpg |  | Fixed PCB Blocks 5.00mm Pin Spacing | /Electronics & Electrical/Electronic Components & Devices/Automation Control Components |  | MHE-1311 | http://www.altechcorp.com/PDFS/Splits/terminal129.pdf | http://www.altechcorp.com/GoogleAssets/PCB/MHE-1311(drawing).jpg |  |  |  | STD Pack 50 |  |  |  | Pin Spacing | 5.00 mm | Orientation | Horizontal | Clamp Type | Tubular Screw with Wire Protector | Current | 16 A, UL | Voltage | 250 V, UL | Wire Range | 22-16 AWG, UL | No. Poles | 11 | Length (mm) | 55
Terminal Block, Fixed PCB Blocks | http://www.altechcorp.com/GoogleAssets/PCB/MHE-1312.jpg |  | Fixed PCB Blocks 5.00mm Pin Spacing | /Electronics & Electrical/Electronic Components & Devices/Automation Control Components |  | MHE-1312 | http://www.altechcorp.com/PDFS/Splits/terminal129.pdf | http://www.altechcorp.com/GoogleAssets/PCB/MHE-1312(drawing).jpg |  |  |  | STD Pack 50 |  |  |  | Pin Spacing | 5.00 mm | Orientation | Horizontal | Clamp Type | Tubular Screw with Wire Protector | Current | 16 A, UL | Voltage | 250 V, UL | Wire Range | 22-16 AWG, UL | No. Poles | 12 | Length (mm) | 60
Terminal Block, Fixed PCB Blocks | http://www.altechcorp.com/GoogleAssets/PCB/MHE-1313.jpg |  | Fixed PCB Blocks 5.00mm Pin Spacing | /Electronics & Electrical/Electronic Components & Devices/Automation Control Components |  | MHE-1313 | http://www.altechcorp.com/PDFS/Splits/terminal129.pdf | http://www.altechcorp.com/GoogleAssets/PCB/MHE-1313(drawing).jpg |  |  |  | STD Pack 20 |  |  |  | Pin Spacing | 5.00 mm | Orientation | Horizontal | Clamp Type | Tubular Screw with Wire Protector | Current | 16 A, UL | Voltage | 250 V, UL | Wire Range | 22-16 AWG, UL | No. Poles | 13 | Length (mm) | 65
Terminal Block, Fixed PCB Blocks | http://www.altechcorp.com/GoogleAssets/PCB/MHE-1314.jpg |  | Fixed PCB Blocks 5.00mm Pin Spacing | /Electronics & Electrical/Electronic Components & Devices/Automation Control Components |  | MHE-1314 | http://www.altechcorp.com/PDFS/Splits/terminal129.pdf | http://www.altechcorp.com/GoogleAssets/PCB/MHE-1314(drawing).jpg |  |  |  | STD Pack 20 |  |  |  | Pin Spacing | 5.00 mm | Orientation | Horizontal | Clamp Type | Tubular Screw with Wire Protector | Current | 16 A, UL | Voltage | 250 V, UL | Wire Range | 22-16 AWG, UL | No. Poles | 14 | Length (mm) | 70
Terminal Block, Fixed PCB Blocks | http://www.altechcorp.com/GoogleAssets/PCB/MHE-1315.jpg |  | Fixed PCB Blocks 5.00mm Pin Spacing | /Electronics & Electrical/Electronic Components & Devices/Automation Control Components |  | MHE-1315 | http://www.altechcorp.com/PDFS/Splits/terminal129.pdf | http://www.altechcorp.com/GoogleAssets/PCB/MHE-1315(drawing).jpg |  |  |  | STD Pack 20 |  |  |  | Pin Spacing | 5.00 mm | Orientation | Horizontal | Clamp Type | Tubular Screw with Wire Protector | Current | 16 A, UL | Voltage | 250 V, UL | Wire Range | 22-16 AWG, UL | No. Poles | 15 | Length (mm) | 75
Terminal Block, Fixed PCB Blocks | http://www.altechcorp.com/GoogleAssets/PCB/MHE-1316.jpg |  | Fixed PCB Blocks 5.00mm Pin Spacing | /Electronics & Electrical/Electronic Components & Devices/Automation Control Components |  | MHE-1316 | http://www.altechcorp.com/PDFS/Splits/terminal129.pdf | http://www.altechcorp.com/GoogleAssets/PCB/MHE-1316(drawing).jpg |  |  |  | STD Pack 20 |  |  |  | Pin Spacing | 5.00 mm | Orientation | Horizontal | Clamp Type | Tubular Screw with Wire Protector | Current | 16 A, UL | Voltage | 250 V, UL | Wire Range | 22-16 AWG, UL | No. Poles | 16 | Length (mm) | 80
Terminal Block, Fixed PCB Blocks | http://www.altechcorp.com/GoogleAssets/PCB/MHE-1317.jpg |  | Fixed PCB Blocks 5.00mm Pin Spacing | /Electronics & Electrical/Electronic Components & Devices/Automation Control Components |  | MHE-1317 | http://www.altechcorp.com/PDFS/Splits/terminal129.pdf | http://www.altechcorp.com/GoogleAssets/PCB/MHE-1317(drawing).jpg |  |  |  | STD Pack 20 |  |  |  | Pin Spacing | 5.00 mm | Orientation | Horizontal | Clamp Type | Tubular Screw with Wire Protector | Current | 16 A, UL | Voltage | 250 V, UL | Wire Range | 22-16 AWG, UL | No. Poles | 17 | Length (mm) | 85
Terminal Block, Fixed PCB Blocks | http://www.altechcorp.com/GoogleAssets/PCB/MHE-1318.jpg |  | Fixed PCB Blocks 5.00mm Pin Spacing | /Electronics & Electrical/Electronic Components & Devices/Automation Control Components |  | MHE-1318 | http://www.altechcorp.com/PDFS/Splits/terminal129.pdf | http://www.altechcorp.com/GoogleAssets/PCB/MHE-1318(drawing).jpg |  |  |  | STD Pack 20 |  |  |  | Pin Spacing | 5.00 mm | Orientation | Horizontal | Clamp Type | Tubular Screw with Wire Protector | Current | 16 A, UL | Voltage | 250 V, UL | Wire Range | 22-16 AWG, UL | No. Poles | 18 | Length (mm) | 90
Terminal Block, Fixed PCB Blocks | http://www.altechcorp.com/GoogleAssets/PCB/MHE-1319.jpg |  | Fixed PCB Blocks 5.00mm Pin Spacing | /Electronics & Electrical/Electronic Components & Devices/Automation Control Components |  | MHE-1319 | http://www.altechcorp.com/PDFS/Splits/terminal129.pdf | http://www.altechcorp.com/GoogleAssets/PCB/MHE-1319(drawing).jpg |  |  |  | STD Pack 20 |  |  |  | Pin Spacing | 5.00 mm | Orientation | Horizontal | Clamp Type | Tubular Screw with Wire Protector | Current | 16 A, UL | Voltage | 250 V, UL | Wire Range | 22-16 AWG, UL | No. Poles | 19 | Length (mm) | 95
Terminal Block, Fixed PCB Blocks | http://www.altechcorp.com/GoogleAssets/PCB/MHE-1320.jpg |  | Fixed PCB Blocks 5.00mm Pin Spacing | /Electronics & Electrical/Electronic Components & Devices/Automation Control Components |  | MHE-1320 | http://www.altechcorp.com/PDFS/Splits/terminal129.pdf | http://www.altechcorp.com/GoogleAssets/PCB/MHE-1320(drawing).jpg |  |  |  | STD Pack 20 |  |  |  | Pin Spacing | 5.00 mm | Orientation | Horizontal | Clamp Type | Tubular Screw with Wire Protector | Current | 16 A, UL | Voltage | 250 V, UL | Wire Range | 22-16 AWG, UL | No. Poles | 20 | Length (mm) | 100
Terminal Block, Fixed PCB Blocks | http://www.altechcorp.com/GoogleAssets/PCB/MHE-1321.jpg |  | Fixed PCB Blocks 5.00mm Pin Spacing | /Electronics & Electrical/Electronic Components & Devices/Automation Control Components |  | MHE-1321 | http://www.altechcorp.com/PDFS/Splits/terminal129.pdf | http://www.altechcorp.com/GoogleAssets/PCB/MHE-1321(drawing).jpg |  |  |  | STD Pack 20 |  |  |  | Pin Spacing | 5.00 mm | Orientation | Horizontal | Clamp Type | Tubular Screw with Wire Protector | Current | 16 A, UL | Voltage | 250 V, UL | Wire Range | 22-16 AWG, UL | No. Poles | 21 | Length (mm) | 105
Terminal Block, Fixed PCB Blocks | http://www.altechcorp.com/GoogleAssets/PCB/MHE-1322.jpg |  | Fixed PCB Blocks 5.00mm Pin Spacing | /Electronics & Electrical/Electronic Components & Devices/Automation Control Components |  | MHE-1322 | http://www.altechcorp.com/PDFS/Splits/terminal129.pdf | http://www.altechcorp.com/GoogleAssets/PCB/MHE-1322(drawing).jpg |  |  |  | STD Pack 20 |  |  |  | Pin Spacing | 5.00 mm | Orientation | Horizontal | Clamp Type | Tubular Screw with Wire Protector | Current | 16 A, UL | Voltage | 250 V, UL | Wire Range | 22-16 AWG, UL | No. Poles | 22 | Length (mm) | 110
Terminal Block, Fixed PCB Blocks | http://www.altechcorp.com/GoogleAssets/PCB/MHE-1323.jpg |  | Fixed PCB Blocks 5.00mm Pin Spacing | /Electronics & Electrical/Electronic Components & Devices/Automation Control Components |  | MHE-1323 | http://www.altechcorp.com/PDFS/Splits/terminal129.pdf | http://www.altechcorp.com/GoogleAssets/PCB/MHE-1323(drawing).jpg |  |  |  | STD Pack 20 |  |  |  | Pin Spacing | 5.00 mm | Orientation | Horizontal | Clamp Type | Tubular Screw with Wire Protector | Current | 16 A, UL | Voltage | 250 V, UL | Wire Range | 22-16 AWG, UL | No. Poles | 23 | Length (mm) | 115
Terminal Block, Fixed PCB Blocks | http://www.altechcorp.com/GoogleAssets/PCB/MHE-1324.jpg |  | Fixed PCB Blocks 5.00mm Pin Spacing | /Electronics & Electrical/Electronic Components & Devices/Automation Control Components |  | MHE-1324 | http://www.altechcorp.com/PDFS/Splits/terminal129.pdf | http://www.altechcorp.com/GoogleAssets/PCB/MHE-1324(drawing).jpg |  |  |  | STD Pack 20 |  |  |  | Pin Spacing | 5.00 mm | Orientation | Horizontal | Clamp Type | Tubular Screw with Wire Protector | Current | 16 A, UL | Voltage | 250 V, UL | Wire Range | 22-16 AWG, UL | No. Poles | 24 | Length (mm) | 120
Terminal Block, Fixed PCB Blocks | http://www.altechcorp.com/GoogleAssets/PCB/MHE-162.jpg |  | Fixed PCB Blocks 5.00mm Pin Spacing | /Electronics & Electrical/Electronic Components & Devices/Automation Control Components |  | MHE-162 | http://www.altechcorp.com/PDFS/Splits/terminal130.pdf | http://www.altechcorp.com/GoogleAssets/PCB/MHE-162(drawing).jpg |  |  |  | STD Pack 100 |  |  |  | Pin Spacing | 5.00 mm | Orientation | Horizontal | Clamp Type | Tubular Screw with Wire Protector | Current | 16 A, UL | Voltage | 250 V, UL | Wire Range | 22-14 AWG, UL | No. Poles | 2 | Length (mm) | 10
Terminal Block, Fixed PCB Blocks | http://www.altechcorp.com/GoogleAssets/PCB/MHE-163.jpg |  | Fixed PCB Blocks 5.00mm Pin Spacing | /Electronics & Electrical/Electronic Components & Devices/Automation Control Components |  | MHE-163 | http://www.altechcorp.com/PDFS/Splits/terminal130.pdf | http://www.altechcorp.com/GoogleAssets/PCB/MHE-163(drawing).jpg |  |  |  | STD Pack 100 |  |  |  | Pin Spacing | 5.00 mm | Orientation | Horizontal | Clamp Type | Tubular Screw with Wire Protector | Current | 16 A, UL | Voltage | 250 V, UL | Wire Range | 22-14 AWG, UL | No. Poles | 3 | Length (mm) | 15
Terminal Block, Fixed PCB Blocks | http://www.altechcorp.com/GoogleAssets/PCB/MHE-164.jpg |  | Fixed PCB Blocks 5.00mm Pin Spacing | /Electronics & Electrical/Electronic Components & Devices/Automation Control Components |  | MHE-164 | http://www.altechcorp.com/PDFS/Splits/terminal130.pdf | http://www.altechcorp.com/GoogleAssets/PCB/MHE-164(drawing).jpg |  |  |  | STD Pack 50 |  |  |  | Pin Spacing | 5.00 mm | Orientation | Horizontal | Clamp Type | Tubular Screw with Wire Protector | Current | 16 A, UL | Voltage | 250 V, UL | Wire Range | 22-14 AWG, UL | No. Poles | 4 | Length (mm) | 20
Terminal Block, Fixed PCB Blocks | http://www.altechcorp.com/GoogleAssets/PCB/MHE-165.jpg |  | Fixed PCB Blocks 5.00mm Pin Spacing | /Electronics & Electrical/Electronic Components & Devices/Automation Control Components |  | MHE-165 | http://www.altechcorp.com/PDFS/Splits/terminal130.pdf | http://www.altechcorp.com/GoogleAssets/PCB/MHE-165(drawing).jpg |  |  |  | STD Pack 50 |  |  |  | Pin Spacing | 5.00 mm | Orientation | Horizontal | Clamp Type | Tubular Screw with Wire Protector | Current | 16 A, UL | Voltage | 250 V, UL | Wire Range | 22-14 AWG, UL | No. Poles | 5 | Length (mm) | 25
Terminal Block, Fixed PCB Blocks | http://www.altechcorp.com/GoogleAssets/PCB/MHE-166.jpg |  | Fixed PCB Blocks 5.00mm Pin Spacing | /Electronics & Electrical/Electronic Components & Devices/Automation Control Components |  | MHE-166 | http://www.altechcorp.com/PDFS/Splits/terminal130.pdf | http://www.altechcorp.com/GoogleAssets/PCB/MHE-166(drawing).jpg |  |  |  | STD Pack 50 |  |  |  | Pin Spacing | 5.00 mm | Orientation | Horizontal | Clamp Type | Tubular Screw with Wire Protector | Current | 16 A, UL | Voltage | 250 V, UL | Wire Range | 22-14 AWG, UL | No. Poles | 6 | Length (mm) | 30
Terminal Block, Fixed PCB Blocks | http://www.altechcorp.com/GoogleAssets/PCB/MHE-167.jpg |  | Fixed PCB Blocks 5.00mm Pin Spacing | /Electronics & Electrical/Electronic Components & Devices/Automation Control Components |  | MHE-167 | http://www.altechcorp.com/PDFS/Splits/terminal130.pdf | http://www.altechcorp.com/GoogleAssets/PCB/MHE-167(drawing).jpg |  |  |  | STD Pack 50 |  |  |  | Pin Spacing | 5.00 mm | Orientation | Horizontal | Clamp Type | Tubular Screw with Wire Protector | Current | 16 A, UL | Voltage | 250 V, UL | Wire Range | 22-14 AWG, UL | No. Poles | 7 | Length (mm) | 35
Terminal Block, Fixed PCB Blocks | http://www.altechcorp.com/GoogleAssets/PCB/MHE-168.jpg |  | Fixed PCB Blocks 5.00mm Pin Spacing | /Electronics & Electrical/Electronic Components & Devices/Automation Control Components |  | MHE-168 | http://www.altechcorp.com/PDFS/Splits/terminal130.pdf | http://www.altechcorp.com/GoogleAssets/PCB/MHE-168(drawing).jpg |  |  |  | STD Pack 50 |  |  |  | Pin Spacing | 5.00 mm | Orientation | Horizontal | Clamp Type | Tubular Screw with Wire Protector | Current | 16 A, UL | Voltage | 250 V, UL | Wire Range | 22-14 AWG, UL | No. Poles | 8 | Length (mm) | 40
Terminal Block, Fixed PCB Blocks | http://www.altechcorp.com/GoogleAssets/PCB/MHE-169.jpg |  | Fixed PCB Blocks 5.00mm Pin Spacing | /Electronics & Electrical/Electronic Components & Devices/Automation Control Components |  | MHE-169 | http://www.altechcorp.com/PDFS/Splits/terminal130.pdf | http://www.altechcorp.com/GoogleAssets/PCB/MHE-169(drawing).jpg |  |  |  | STD Pack 50 |  |  |  | Pin Spacing | 5.00 mm | Orientation | Horizontal | Clamp Type | Tubular Screw with Wire Protector | Current | 16 A, UL | Voltage | 250 V, UL | Wire Range | 22-14 AWG, UL | No. Poles | 9 | Length (mm) | 45
Terminal Block, Fixed PCB Blocks | http://www.altechcorp.com/GoogleAssets/PCB/MHE-1610.jpg |  | Fixed PCB Blocks 5.00mm Pin Spacing | /Electronics & Electrical/Electronic Components & Devices/Automation Control Components |  | MHE-1610 | http://www.altechcorp.com/PDFS/Splits/terminal130.pdf | http://www.altechcorp.com/GoogleAssets/PCB/MHE-1610(drawing).jpg |  |  |  | STD Pack 50 |  |  |  | Pin Spacing | 5.00 mm | Orientation | Horizontal | Clamp Type | Tubular Screw with Wire Protector | Current | 16 A, UL | Voltage | 250 V, UL | Wire Range | 22-14 AWG, UL | No. Poles | 10 | Length (mm) | 50
Terminal Block, Fixed PCB Blocks | http://www.altechcorp.com/GoogleAssets/PCB/MHE-1611.jpg |  | Fixed PCB Blocks 5.00mm Pin Spacing | /Electronics & Electrical/Electronic Components & Devices/Automation Control Components |  | MHE-1611 | http://www.altechcorp.com/PDFS/Splits/terminal130.pdf | http://www.altechcorp.com/GoogleAssets/PCB/MHE-1611(drawing).jpg |  |  |  | STD Pack 50 |  |  |  | Pin Spacing | 5.00 mm | Orientation | Horizontal | Clamp Type | Tubular Screw with Wire Protector | Current | 16 A, UL | Voltage | 250 V, UL | Wire Range | 22-14 AWG, UL | No. Poles | 11 | Length (mm) | 55
Terminal Block, Fixed PCB Blocks | http://www.altechcorp.com/GoogleAssets/PCB/MHE-1612.jpg |  | Fixed PCB Blocks 5.00mm Pin Spacing | /Electronics & Electrical/Electronic Components & Devices/Automation Control Components |  | MHE-1612 | http://www.altechcorp.com/PDFS/Splits/terminal130.pdf | http://www.altechcorp.com/GoogleAssets/PCB/MHE-1612(drawing).jpg |  |  |  | STD Pack 50 |  |  |  | Pin Spacing | 5.00 mm | Orientation | Horizontal | Clamp Type | Tubular Screw with Wire Protector | Current | 16 A, UL | Voltage | 250 V, UL | Wire Range | 22-14 AWG, UL | No. Poles | 12 | Length (mm) | 60
Terminal Block, Fixed PCB Blocks | http://www.altechcorp.com/GoogleAssets/PCB/MHE-1613.jpg |  | Fixed PCB Blocks 5.00mm Pin Spacing | /Electronics & Electrical/Electronic Components & Devices/Automation Control Components |  | MHE-1613 | http://www.altechcorp.com/PDFS/Splits/terminal130.pdf | http://www.altechcorp.com/GoogleAssets/PCB/MHE-1613(drawing).jpg |  |  |  | STD Pack 20 |  |  |  | Pin Spacing | 5.00 mm | Orientation | Horizontal | Clamp Type | Tubular Screw with Wire Protector | Current | 16 A, UL | Voltage | 250 V, UL | Wire Range | 22-14 AWG, UL | No. Poles | 13 | Length (mm) | 65
Terminal Block, Fixed PCB Blocks | http://www.altechcorp.com/GoogleAssets/PCB/MHE-1614.jpg |  | Fixed PCB Blocks 5.00mm Pin Spacing | /Electronics & Electrical/Electronic Components & Devices/Automation Control Components |  | MHE-1614 | http://www.altechcorp.com/PDFS/Splits/terminal130.pdf | http://www.altechcorp.com/GoogleAssets/PCB/MHE-1614(drawing).jpg |  |  |  | STD Pack 20 |  |  |  | Pin Spacing | 5.00 mm | Orientation | Horizontal | Clamp Type | Tubular Screw with Wire Protector | Current | 16 A, UL | Voltage | 250 V, UL | Wire Range | 22-14 AWG, UL | No. Poles | 14 | Length (mm) | 70
Terminal Block, Fixed PCB Blocks | http://www.altechcorp.com/GoogleAssets/PCB/MHE-1615.jpg |  | Fixed PCB Blocks 5.00mm Pin Spacing | /Electronics & Electrical/Electronic Components & Devices/Automation Control Components |  | MHE-1615 | http://www.altechcorp.com/PDFS/Splits/terminal130.pdf | http://www.altechcorp.com/GoogleAssets/PCB/MHE-1615(drawing).jpg |  |  |  | STD Pack 20 |  |  |  | Pin Spacing | 5.00 mm | Orientation | Horizontal | Clamp Type | Tubular Screw with Wire Protector | Current | 16 A, UL | Voltage | 250 V, UL | Wire Range | 22-14 AWG, UL | No. Poles | 15 | Length (mm) | 75
Terminal Block, Fixed PCB Blocks | http://www.altechcorp.com/GoogleAssets/PCB/MHE-1616.jpg |  | Fixed PCB Blocks 5.00mm Pin Spacing | /Electronics & Electrical/Electronic Components & Devices/Automation Control Components |  | MHE-1616 | http://www.altechcorp.com/PDFS/Splits/terminal130.pdf | http://www.altechcorp.com/GoogleAssets/PCB/MHE-1616(drawing).jpg |  |  |  | STD Pack 20 |  |  |  | Pin Spacing | 5.00 mm | Orientation | Horizontal | Clamp Type | Tubular Screw with Wire Protector | Current | 16 A, UL | Voltage | 250 V, UL | Wire Range | 22-14 AWG, UL | No. Poles | 16 | Length (mm) | 80
Terminal Block, Fixed PCB Blocks | http://www.altechcorp.com/GoogleAssets/PCB/MHE-1617.jpg |  | Fixed PCB Blocks 5.00mm Pin Spacing | /Electronics & Electrical/Electronic Components & Devices/Automation Control Components |  | MHE-1617 | http://www.altechcorp.com/PDFS/Splits/terminal130.pdf | http://www.altechcorp.com/GoogleAssets/PCB/MHE-1617(drawing).jpg |  |  |  | STD Pack 20 |  |  |  | Pin Spacing | 5.00 mm | Orientation | Horizontal | Clamp Type | Tubular Screw with Wire Protector | Current | 16 A, UL | Voltage | 250 V, UL | Wire Range | 22-14 AWG, UL | No. Poles | 17 | Length (mm) | 85
Terminal Block, Fixed PCB Blocks | http://www.altechcorp.com/GoogleAssets/PCB/MHE-1618.jpg |  | Fixed PCB Blocks 5.00mm Pin Spacing | /Electronics & Electrical/Electronic Components & Devices/Automation Control Components |  | MHE-1618 | http://www.altechcorp.com/PDFS/Splits/terminal130.pdf | http://www.altechcorp.com/GoogleAssets/PCB/MHE-1618(drawing).jpg |  |  |  | STD Pack 20 |  |  |  | Pin Spacing | 5.00 mm | Orientation | Horizontal | Clamp Type | Tubular Screw with Wire Protector | Current | 16 A, UL | Voltage | 250 V, UL | Wire Range | 22-14 AWG, UL | No. Poles | 18 | Length (mm) | 90
Terminal Block, Fixed PCB Blocks | http://www.altechcorp.com/GoogleAssets/PCB/MHE-1619.jpg |  | Fixed PCB Blocks 5.00mm Pin Spacing | /Electronics & Electrical/Electronic Components & Devices/Automation Control Components |  | MHE-1619 | http://www.altechcorp.com/PDFS/Splits/terminal130.pdf | http://www.altechcorp.com/GoogleAssets/PCB/MHE-1619(drawing).jpg |  |  |  | STD Pack 20 |  |  |  | Pin Spacing | 5.00 mm | Orientation | Horizontal | Clamp Type | Tubular Screw with Wire Protector | Current | 16 A, UL | Voltage | 250 V, UL | Wire Range | 22-14 AWG, UL | No. Poles | 19 | Length (mm) | 95
Terminal Block, Fixed PCB Blocks | http://www.altechcorp.com/GoogleAssets/PCB/MHE-1620.jpg |  | Fixed PCB Blocks 5.00mm Pin Spacing | /Electronics & Electrical/Electronic Components & Devices/Automation Control Components |  | MHE-1620 | http://www.altechcorp.com/PDFS/Splits/terminal130.pdf | http://www.altechcorp.com/GoogleAssets/PCB/MHE-1620(drawing).jpg |  |  |  | STD Pack 20 |  |  |  | Pin Spacing | 5.00 mm | Orientation | Horizontal | Clamp Type | Tubular Screw with Wire Protector | Current | 16 A, UL | Voltage | 250 V, UL | Wire Range | 22-14 AWG, UL | No. Poles | 20 | Length (mm) | 100
Terminal Block, Fixed PCB Blocks | http://www.altechcorp.com/GoogleAssets/PCB/MHE-1621.jpg |  | Fixed PCB Blocks 5.00mm Pin Spacing | /Electronics & Electrical/Electronic Components & Devices/Automation Control Components |  | MHE-1621 | http://www.altechcorp.com/PDFS/Splits/terminal130.pdf | http://www.altechcorp.com/GoogleAssets/PCB/MHE-1621(drawing).jpg |  |  |  | STD Pack 20 |  |  |  | Pin Spacing | 5.00 mm | Orientation | Horizontal | Clamp Type | Tubular Screw with Wire Protector | Current | 16 A, UL | Voltage | 250 V, UL | Wire Range | 22-14 AWG, UL | No. Poles | 21 | Length (mm) | 105
Terminal Block, Fixed PCB Blocks | http://www.altechcorp.com/GoogleAssets/PCB/MHE-1622.jpg |  | Fixed PCB Blocks 5.00mm Pin Spacing | /Electronics & Electrical/Electronic Components & Devices/Automation Control Components |  | MHE-1622 | http://www.altechcorp.com/PDFS/Splits/terminal130.pdf | http://www.altechcorp.com/GoogleAssets/PCB/MHE-1622(drawing).jpg |  |  |  | STD Pack 20 |  |  |  | Pin Spacing | 5.00 mm | Orientation | Horizontal | Clamp Type | Tubular Screw with Wire Protector | Current | 16 A, UL | Voltage | 250 V, UL | Wire Range | 22-14 AWG, UL | No. Poles | 22 | Length (mm) | 110
Terminal Block, Fixed PCB Blocks | http://www.altechcorp.com/GoogleAssets/PCB/MHE-1623.jpg |  | Fixed PCB Blocks 5.00mm Pin Spacing | /Electronics & Electrical/Electronic Components & Devices/Automation Control Components |  | MHE-1623 | http://www.altechcorp.com/PDFS/Splits/terminal130.pdf | http://www.altechcorp.com/GoogleAssets/PCB/MHE-1623(drawing).jpg |  |  |  | STD Pack 20 |  |  |  | Pin Spacing | 5.00 mm | Orientation | Horizontal | Clamp Type | Tubular Screw with Wire Protector | Current | 16 A, UL | Voltage | 250 V, UL | Wire Range | 22-14 AWG, UL | No. Poles | 23 | Length (mm) | 115
Terminal Block, Fixed PCB Blocks | http://www.altechcorp.com/GoogleAssets/PCB/MHE-1624.jpg |  | Fixed PCB Blocks 5.00mm Pin Spacing | /Electronics & Electrical/Electronic Components & Devices/Automation Control Components |  | MHE-1624 | http://www.altechcorp.com/PDFS/Splits/terminal130.pdf | http://www.altechcorp.com/GoogleAssets/PCB/MHE-1624(drawing).jpg |  |  |  | STD Pack 20 |  |  |  | Pin Spacing | 5.00 mm | Orientation | Horizontal | Clamp Type | Tubular Screw with Wire Protector | Current | 16 A, UL | Voltage | 250 V, UL | Wire Range | 22-14 AWG, UL | No. Poles | 24 | Length (mm) | 120
Terminal Block, Fixed PCB Blocks | http://www.altechcorp.com/GoogleAssets/PCB/MV1302-350-V-L.jpg |  | Fixed PCB Blocks 3.50mm Pin Spacing | /Electronics & Electrical/Electronic Components & Devices/Automation Control Components |  | MV1302-3.50-V-L | http://www.altechcorp.com/PDFS/Splits/terminal128.pdf | http://www.altechcorp.com/GoogleAssets/PCB/MV1302-350-V-L(drawing).jpg |  |  |  | STD Pack 100 |  |  |  | Pin Spacing | 3.50 mm | Orientation | Vertical | Clamp Type | Screw Cage | Current | 8 A, UL; 16 A, IEC | Voltage | 300 V, UL; 750 V, IEC | Wire Range | 30-14 AWG, UL; 2.5mm Stranded 4.0mm Solid IEC | No. Poles | 2 | Length (mm) | 7
Terminal Block, Fixed PCB Blocks | http://www.altechcorp.com/GoogleAssets/PCB/MV1303-350-V-L.jpg |  | Fixed PCB Blocks 3.50mm Pin Spacing | /Electronics & Electrical/Electronic Components & Devices/Automation Control Components |  | MV1303-3.50-V-L | http://www.altechcorp.com/PDFS/Splits/terminal128.pdf | http://www.altechcorp.com/GoogleAssets/PCB/MV1303-350-V-L(drawing).jpg |  |  |  | STD Pack 100 |  |  |  | Pin Spacing | 3.50 mm | Orientation | Vertical | Clamp Type | Screw Cage | Current | 8 A, UL; 16 A, IEC | Voltage | 300 V, UL; 750 V, IEC | Wire Range | 30-14 AWG, UL; 2.5mm Stranded 4.0mm Solid IEC | No. Poles | 3 | Length (mm) | 10.5
Terminal Block, Fixed PCB Blocks | http://www.altechcorp.com/GoogleAssets/PCB/MV1304-350-V-L.jpg |  | Fixed PCB Blocks 3.50mm Pin Spacing | /Electronics & Electrical/Electronic Components & Devices/Automation Control Components |  | MV1304-3.50-V-L | http://www.altechcorp.com/PDFS/Splits/terminal128.pdf | http://www.altechcorp.com/GoogleAssets/PCB/MV1304-350-V-L(drawing).jpg |  |  |  | STD Pack 50 |  |  |  | Pin Spacing | 3.50 mm | Orientation | Vertical | Clamp Type | Screw Cage | Current | 8 A, UL; 16 A, IEC | Voltage | 300 V, UL; 750 V, IEC | Wire Range | 30-14 AWG, UL; 2.5mm Stranded 4.0mm Solid IEC | No. Poles | 4 | Length (mm) | 14
Terminal Block, Fixed PCB Blocks | http://www.altechcorp.com/GoogleAssets/PCB/MV1305-350-V-L.jpg |  | Fixed PCB Blocks 3.50mm Pin Spacing | /Electronics & Electrical/Electronic Components & Devices/Automation Control Components |  | MV1305-3.50-V-L | http://www.altechcorp.com/PDFS/Splits/terminal128.pdf | http://www.altechcorp.com/GoogleAssets/PCB/MV1305-350-V-L(drawing).jpg |  |  |  | STD Pack 50 |  |  |  | Pin Spacing | 3.50 mm | Orientation | Vertical | Clamp Type | Screw Cage | Current | 8 A, UL; 16 A, IEC | Voltage | 300 V, UL; 750 V, IEC | Wire Range | 30-14 AWG, UL; 2.5mm Stranded 4.0mm Solid IEC | No. Poles | 5 | Length (mm) | 17.5
Terminal Block, Fixed PCB Blocks | http://www.altechcorp.com/GoogleAssets/PCB/MV1306-350-V-L.jpg |  | Fixed PCB Blocks 3.50mm Pin Spacing | /Electronics & Electrical/Electronic Components & Devices/Automation Control Components |  | MV1306-3.50-V-L | http://www.altechcorp.com/PDFS/Splits/terminal128.pdf | http://www.altechcorp.com/GoogleAssets/PCB/MV1306-350-V-L(drawing).jpg |  |  |  | STD Pack 50 |  |  |  | Pin Spacing | 3.50 mm | Orientation | Vertical | Clamp Type | Screw Cage | Current | 8 A, UL; 16 A, IEC | Voltage | 300 V, UL; 750 V, IEC | Wire Range | 30-14 AWG, UL; 2.5mm Stranded 4.0mm Solid IEC | No. Poles | 6 | Length (mm) | 21
Terminal Block, Fixed PCB Blocks | http://www.altechcorp.com/GoogleAssets/PCB/MV1307-350-V-L.jpg |  | Fixed PCB Blocks 3.50mm Pin Spacing | /Electronics & Electrical/Electronic Components & Devices/Automation Control Components |  | MV1307-3.50-V-L | http://www.altechcorp.com/PDFS/Splits/terminal128.pdf | http://www.altechcorp.com/GoogleAssets/PCB/MV1307-350-V-L(drawing).jpg |  |  |  | STD Pack 50 |  |  |  | Pin Spacing | 3.50 mm | Orientation | Vertical | Clamp Type | Screw Cage | Current | 8 A, UL; 16 A, IEC | Voltage | 300 V, UL; 750 V, IEC | Wire Range | 30-14 AWG, UL; 2.5mm Stranded 4.0mm Solid IEC | No. Poles | 7 | Length (mm) | 24.5
Terminal Block, Fixed PCB Blocks | http://www.altechcorp.com/GoogleAssets/PCB/MV1308-350-V-L.jpg |  | Fixed PCB Blocks 3.50mm Pin Spacing | /Electronics & Electrical/Electronic Components & Devices/Automation Control Components |  | MV1308-3.50-V-L | http://www.altechcorp.com/PDFS/Splits/terminal128.pdf | http://www.altechcorp.com/GoogleAssets/PCB/MV1308-350-V-L(drawing).jpg |  |  |  | STD Pack 50 |  |  |  | Pin Spacing | 3.50 mm | Orientation | Vertical | Clamp Type | Screw Cage | Current | 8 A, UL; 16 A, IEC | Voltage | 300 V, UL; 750 V, IEC | Wire Range | 30-14 AWG, UL; 2.5mm Stranded 4.0mm Solid IEC | No. Poles | 8 | Length (mm) | 28
Terminal Block, Fixed PCB Blocks | http://www.altechcorp.com/GoogleAssets/PCB/MV1309-350-V-L.jpg |  | Fixed PCB Blocks 3.50mm Pin Spacing | /Electronics & Electrical/Electronic Components & Devices/Automation Control Components |  | MV1309-3.50-V-L | http://www.altechcorp.com/PDFS/Splits/terminal128.pdf | http://www.altechcorp.com/GoogleAssets/PCB/MV1309-350-V-L(drawing).jpg |  |  |  | STD Pack 50 |  |  |  | Pin Spacing | 3.50 mm | Orientation | Vertical | Clamp Type | Screw Cage | Current | 8 A, UL; 16 A, IEC | Voltage | 300 V, UL; 750 V, IEC | Wire Range | 30-14 AWG, UL; 2.5mm Stranded 4.0mm Solid IEC | No. Poles | 9 | Length (mm) | 31.5
Terminal Block, Fixed PCB Blocks | http://www.altechcorp.com/GoogleAssets/PCB/MV1310-350-V-L.jpg |  | Fixed PCB Blocks 3.50mm Pin Spacing | /Electronics & Electrical/Electronic Components & Devices/Automation Control Components |  | MV1310-3.50-V-L | http://www.altechcorp.com/PDFS/Splits/terminal128.pdf | http://www.altechcorp.com/GoogleAssets/PCB/MV1310-350-V-L(drawing).jpg |  |  |  | STD Pack 50 |  |  |  | Pin Spacing | 3.50 mm | Orientation | Vertical | Clamp Type | Screw Cage | Current | 8 A, UL; 16 A, IEC | Voltage | 300 V, UL; 750 V, IEC | Wire Range | 30-14 AWG, UL; 2.5mm Stranded 4.0mm Solid IEC | No. Poles | 10 | Length (mm) | 35
Terminal Block, Fixed PCB Blocks | http://www.altechcorp.com/GoogleAssets/PCB/MV1311-350-V-L.jpg |  | Fixed PCB Blocks 3.50mm Pin Spacing | /Electronics & Electrical/Electronic Components & Devices/Automation Control Components |  | MV1311-3.50-V-L | http://www.altechcorp.com/PDFS/Splits/terminal128.pdf | http://www.altechcorp.com/GoogleAssets/PCB/MV1311-350-V-L(drawing).jpg |  |  |  | STD Pack 50 |  |  |  | Pin Spacing | 3.50 mm | Orientation | Vertical | Clamp Type | Screw Cage | Current | 8 A, UL; 16 A, IEC | Voltage | 300 V, UL; 750 V, IEC | Wire Range | 30-14 AWG, UL; 2.5mm Stranded 4.0mm Solid IEC | No. Poles | 11 | Length (mm) | 38.5
Terminal Block, Fixed PCB Blocks | http://www.altechcorp.com/GoogleAssets/PCB/MV1312-350-V-L.jpg |  | Fixed PCB Blocks 3.50mm Pin Spacing | /Electronics & Electrical/Electronic Components & Devices/Automation Control Components |  | MV1312-3.50-V-L | http://www.altechcorp.com/PDFS/Splits/terminal128.pdf | http://www.altechcorp.com/GoogleAssets/PCB/MV1312-350-V-L(drawing).jpg |  |  |  | STD Pack 50 |  |  |  | Pin Spacing | 3.50 mm | Orientation | Vertical | Clamp Type | Screw Cage | Current | 8 A, UL; 16 A, IEC | Voltage | 300 V, UL; 750 V, IEC | Wire Range | 30-14 AWG, UL; 2.5mm Stranded 4.0mm Solid IEC | No. Poles | 12 | Length (mm) | 42
Terminal Block, Fixed PCB Blocks | http://www.altechcorp.com/GoogleAssets/PCB/MBE-152.jpg |  | Fixed PCB Blocks 5.00mm Pin Spacing | /Electronics & Electrical/Electronic Components & Devices/Automation Control Components |  | MBE-152 | http://www.altechcorp.com/PDFS/Splits/terminal130.pdf | http://www.altechcorp.com/GoogleAssets/PCB/MBE-152(drawing).jpg |  |  |  | STD Pack 100 |  |  |  | Pin Spacing | 5.00 mm | Orientation | Vertical | Clamp Type | Box with Wire Protector | Current | 10 A, UL; 17.5 A, IEC | Voltage | 300 V, UL; 450 V, IEC | Wire Range | 30-16 AWG, UL; 1.5mm2 stranded 2.5mm2 solid, IEC | No. Poles | 2 | Length (mm) | 10
Terminal Block, Fixed PCB Blocks | http://www.altechcorp.com/GoogleAssets/PCB/MBE-153.jpg |  | Fixed PCB Blocks 5.00mm Pin Spacing | /Electronics & Electrical/Electronic Components & Devices/Automation Control Components |  | MBE-153 | http://www.altechcorp.com/PDFS/Splits/terminal130.pdf | http://www.altechcorp.com/GoogleAssets/PCB/MBE-153(drawing).jpg |  |  |  | STD Pack 100 |  |  |  | Pin Spacing | 5.00 mm | Orientation | Vertical | Clamp Type | Box with Wire Protector | Current | 10 A, UL; 17.5 A, IEC | Voltage | 300 V, UL; 450 V, IEC | Wire Range | 30-16 AWG, UL; 1.5mm2 stranded 2.5mm2 solid, IEC | No. Poles | 3 | Length (mm) | 15
Terminal Block, Fixed PCB Blocks | http://www.altechcorp.com/GoogleAssets/PCB/MBE-154.jpg |  | Fixed PCB Blocks 5.00mm Pin Spacing | /Electronics & Electrical/Electronic Components & Devices/Automation Control Components |  | MBE-154 | http://www.altechcorp.com/PDFS/Splits/terminal130.pdf | http://www.altechcorp.com/GoogleAssets/PCB/MBE-154(drawing).jpg |  |  |  | STD Pack 50 |  |  |  | Pin Spacing | 5.00 mm | Orientation | Vertical | Clamp Type | Box with Wire Protector | Current | 10 A, UL; 17.5 A, IEC | Voltage | 300 V, UL; 450 V, IEC | Wire Range | 30-16 AWG, UL; 1.5mm2 stranded 2.5mm2 solid, IEC | No. Poles | 4 | Length (mm) | 20
Terminal Block, Fixed PCB Blocks | http://www.altechcorp.com/GoogleAssets/PCB/MBE-155.jpg |  | Fixed PCB Blocks 5.00mm Pin Spacing | /Electronics & Electrical/Electronic Components & Devices/Automation Control Components |  | MBE-155 | http://www.altechcorp.com/PDFS/Splits/terminal130.pdf | http://www.altechcorp.com/GoogleAssets/PCB/MBE-155(drawing).jpg |  |  |  | STD Pack 50 |  |  |  | Pin Spacing | 5.00 mm | Orientation | Vertical | Clamp Type | Box with Wire Protector | Current | 10 A, UL; 17.5 A, IEC | Voltage | 300 V, UL; 450 V, IEC | Wire Range | 30-16 AWG, UL; 1.5mm2 stranded 2.5mm2 solid, IEC | No. Poles | 5 | Length (mm) | 25
Terminal Block, Fixed PCB Blocks | http://www.altechcorp.com/GoogleAssets/PCB/MBE-156.jpg |  | Fixed PCB Blocks 5.00mm Pin Spacing | /Electronics & Electrical/Electronic Components & Devices/Automation Control Components |  | MBE-156 | http://www.altechcorp.com/PDFS/Splits/terminal130.pdf | http://www.altechcorp.com/GoogleAssets/PCB/MBE-156(drawing).jpg |  |  |  | STD Pack 50 |  |  |  | Pin Spacing | 5.00 mm | Orientation | Vertical | Clamp Type | Box with Wire Protector | Current | 10 A, UL; 17.5 A, IEC | Voltage | 300 V, UL; 450 V, IEC | Wire Range | 30-16 AWG, UL; 1.5mm2 stranded 2.5mm2 solid, IEC | No. Poles | 6 | Length (mm) | 30
Terminal Block, Fixed PCB Blocks | http://www.altechcorp.com/GoogleAssets/PCB/MBE-157.jpg |  | Fixed PCB Blocks 5.00mm Pin Spacing | /Electronics & Electrical/Electronic Components & Devices/Automation Control Components |  | MBE-157 | http://www.altechcorp.com/PDFS/Splits/terminal130.pdf | http://www.altechcorp.com/GoogleAssets/PCB/MBE-157(drawing).jpg |  |  |  | STD Pack 50 |  |  |  | Pin Spacing | 5.00 mm | Orientation | Vertical | Clamp Type | Box with Wire Protector | Current | 10 A, UL; 17.5 A, IEC | Voltage | 300 V, UL; 450 V, IEC | Wire Range | 30-16 AWG, UL; 1.5mm2 stranded 2.5mm2 solid, IEC | No. Poles | 7 | Length (mm) | 35
Terminal Block, Fixed PCB Blocks | http://www.altechcorp.com/GoogleAssets/PCB/MBE-158.jpg |  | Fixed PCB Blocks 5.00mm Pin Spacing | /Electronics & Electrical/Electronic Components & Devices/Automation Control Components |  | MBE-158 | http://www.altechcorp.com/PDFS/Splits/terminal130.pdf | http://www.altechcorp.com/GoogleAssets/PCB/MBE-158(drawing).jpg |  |  |  | STD Pack 50 |  |  |  | Pin Spacing | 5.00 mm | Orientation | Vertical | Clamp Type | Box with Wire Protector | Current | 10 A, UL; 17.5 A, IEC | Voltage | 300 V, UL; 450 V, IEC | Wire Range | 30-16 AWG, UL; 1.5mm2 stranded 2.5mm2 solid, IEC | No. Poles | 8 | Length (mm) | 40
Terminal Block, Fixed PCB Blocks | http://www.altechcorp.com/GoogleAssets/PCB/MBE-159.jpg |  | Fixed PCB Blocks 5.00mm Pin Spacing | /Electronics & Electrical/Electronic Components & Devices/Automation Control Components |  | MBE-159 | http://www.altechcorp.com/PDFS/Splits/terminal130.pdf | http://www.altechcorp.com/GoogleAssets/PCB/MBE-159(drawing).jpg |  |  |  | STD Pack 50 |  |  |  | Pin Spacing | 5.00 mm | Orientation | Vertical | Clamp Type | Box with Wire Protector | Current | 10 A, UL; 17.5 A, IEC | Voltage | 300 V, UL; 450 V, IEC | Wire Range | 30-16 AWG, UL; 1.5mm2 stranded 2.5mm2 solid, IEC | No. Poles | 9 | Length (mm) | 45
Terminal Block, Fixed PCB Blocks | http://www.altechcorp.com/GoogleAssets/PCB/MBE-1510.jpg |  | Fixed PCB Blocks 5.00mm Pin Spacing | /Electronics & Electrical/Electronic Components & Devices/Automation Control Components |  | MBE-1510 | http://www.altechcorp.com/PDFS/Splits/terminal130.pdf | http://www.altechcorp.com/GoogleAssets/PCB/MBE-1510(drawing).jpg |  |  |  | STD Pack 50 |  |  |  | Pin Spacing | 5.00 mm | Orientation | Vertical | Clamp Type | Box with Wire Protector | Current | 10 A, UL; 17.5 A, IEC | Voltage | 300 V, UL; 450 V, IEC | Wire Range | 30-16 AWG, UL; 1.5mm2 stranded 2.5mm2 solid, IEC | No. Poles | 10 | Length (mm) | 50
Terminal Block, Fixed PCB Blocks | http://www.altechcorp.com/GoogleAssets/PCB/MBE-1511.jpg |  | Fixed PCB Blocks 5.00mm Pin Spacing | /Electronics & Electrical/Electronic Components & Devices/Automation Control Components |  | MBE-1511 | http://www.altechcorp.com/PDFS/Splits/terminal130.pdf | http://www.altechcorp.com/GoogleAssets/PCB/MBE-1511(drawing).jpg |  |  |  | STD Pack 50 |  |  |  | Pin Spacing | 5.00 mm | Orientation | Vertical | Clamp Type | Box with Wire Protector | Current | 10 A, UL; 17.5 A, IEC | Voltage | 300 V, UL; 450 V, IEC | Wire Range | 30-16 AWG, UL; 1.5mm2 stranded 2.5mm2 solid, IEC | No. Poles | 11 | Length (mm) | 55
Terminal Block, Fixed PCB Blocks | http://www.altechcorp.com/GoogleAssets/PCB/MBE-1512.jpg |  | Fixed PCB Blocks 5.00mm Pin Spacing | /Electronics & Electrical/Electronic Components & Devices/Automation Control Components |  | MBE-1512 | http://www.altechcorp.com/PDFS/Splits/terminal130.pdf | http://www.altechcorp.com/GoogleAssets/PCB/MBE-1512(drawing).jpg |  |  |  | STD Pack 50 |  |  |  | Pin Spacing | 5.00 mm | Orientation | Vertical | Clamp Type | Box with Wire Protector | Current | 10 A, UL; 17.5 A, IEC | Voltage | 300 V, UL; 450 V, IEC | Wire Range | 30-16 AWG, UL; 1.5mm2 stranded 2.5mm2 solid, IEC | No. Poles | 12 | Length (mm) | 60
Terminal Block, Fixed PCB Blocks | http://www.altechcorp.com/GoogleAssets/PCB/MBE-1513.jpg |  | Fixed PCB Blocks 5.00mm Pin Spacing | /Electronics & Electrical/Electronic Components & Devices/Automation Control Components |  | MBE-1513 | http://www.altechcorp.com/PDFS/Splits/terminal130.pdf | http://www.altechcorp.com/GoogleAssets/PCB/MBE-1513(drawing).jpg |  |  |  | STD Pack 20 |  |  |  | Pin Spacing | 5.00 mm | Orientation | Vertical | Clamp Type | Box with Wire Protector | Current | 10 A, UL; 17.5 A, IEC | Voltage | 300 V, UL; 450 V, IEC | Wire Range | 30-16 AWG, UL; 1.5mm2 stranded 2.5mm2 solid, IEC | No. Poles | 13 | Length (mm) | 65
Terminal Block, Fixed PCB Blocks | http://www.altechcorp.com/GoogleAssets/PCB/MBE-1514.jpg |  | Fixed PCB Blocks 5.00mm Pin Spacing | /Electronics & Electrical/Electronic Components & Devices/Automation Control Components |  | MBE-1514 | http://www.altechcorp.com/PDFS/Splits/terminal130.pdf | http://www.altechcorp.com/GoogleAssets/PCB/MBE-1514(drawing).jpg |  |  |  | STD Pack 20 |  |  |  | Pin Spacing | 5.00 mm | Orientation | Vertical | Clamp Type | Box with Wire Protector | Current | 10 A, UL; 17.5 A, IEC | Voltage | 300 V, UL; 450 V, IEC | Wire Range | 30-16 AWG, UL; 1.5mm2 stranded 2.5mm2 solid, IEC | No. Poles | 14 | Length (mm) | 70
Terminal Block, Fixed PCB Blocks | http://www.altechcorp.com/GoogleAssets/PCB/MBE-1515.jpg |  | Fixed PCB Blocks 5.00mm Pin Spacing | /Electronics & Electrical/Electronic Components & Devices/Automation Control Components |  | MBE-1515 | http://www.altechcorp.com/PDFS/Splits/terminal130.pdf | http://www.altechcorp.com/GoogleAssets/PCB/MBE-1515(drawing).jpg |  |  |  | STD Pack 20 |  |  |  | Pin Spacing | 5.00 mm | Orientation | Vertical | Clamp Type | Box with Wire Protector | Current | 10 A, UL; 17.5 A, IEC | Voltage | 300 V, UL; 450 V, IEC | Wire Range | 30-16 AWG, UL; 1.5mm2 stranded 2.5mm2 solid, IEC | No. Poles | 15 | Length (mm) | 75
Terminal Block, Fixed PCB Blocks | http://www.altechcorp.com/GoogleAssets/PCB/MBE-1516.jpg |  | Fixed PCB Blocks 5.00mm Pin Spacing | /Electronics & Electrical/Electronic Components & Devices/Automation Control Components |  | MBE-1516 | http://www.altechcorp.com/PDFS/Splits/terminal130.pdf | http://www.altechcorp.com/GoogleAssets/PCB/MBE-1516(drawing).jpg |  |  |  | STD Pack 20 |  |  |  | Pin Spacing | 5.00 mm | Orientation | Vertical | Clamp Type | Box with Wire Protector | Current | 10 A, UL; 17.5 A, IEC | Voltage | 300 V, UL; 450 V, IEC | Wire Range | 30-16 AWG, UL; 1.5mm2 stranded 2.5mm2 solid, IEC | No. Poles | 16 | Length (mm) | 80
Terminal Block, Fixed PCB Blocks | http://www.altechcorp.com/GoogleAssets/PCB/MBE-1517.jpg |  | Fixed PCB Blocks 5.00mm Pin Spacing | /Electronics & Electrical/Electronic Components & Devices/Automation Control Components |  | MBE-1517 | http://www.altechcorp.com/PDFS/Splits/terminal130.pdf | http://www.altechcorp.com/GoogleAssets/PCB/MBE-1517(drawing).jpg |  |  |  | STD Pack 20 |  |  |  | Pin Spacing | 5.00 mm | Orientation | Vertical | Clamp Type | Box with Wire Protector | Current | 10 A, UL; 17.5 A, IEC | Voltage | 300 V, UL; 450 V, IEC | Wire Range | 30-16 AWG, UL; 1.5mm2 stranded 2.5mm2 solid, IEC | No. Poles | 17 | Length (mm) | 85
Terminal Block, Fixed PCB Blocks | http://www.altechcorp.com/GoogleAssets/PCB/MBE-1518.jpg |  | Fixed PCB Blocks 5.00mm Pin Spacing | /Electronics & Electrical/Electronic Components & Devices/Automation Control Components |  | MBE-1518 | http://www.altechcorp.com/PDFS/Splits/terminal130.pdf | http://www.altechcorp.com/GoogleAssets/PCB/MBE-1518(drawing).jpg |  |  |  | STD Pack 20 |  |  |  | Pin Spacing | 5.00 mm | Orientation | Vertical | Clamp Type | Box with Wire Protector | Current | 10 A, UL; 17.5 A, IEC | Voltage | 300 V, UL; 450 V, IEC | Wire Range | 30-16 AWG, UL; 1.5mm2 stranded 2.5mm2 solid, IEC | No. Poles | 18 | Length (mm) | 90
Terminal Block, Fixed PCB Blocks | http://www.altechcorp.com/GoogleAssets/PCB/MBE-1519.jpg |  | Fixed PCB Blocks 5.00mm Pin Spacing | /Electronics & Electrical/Electronic Components & Devices/Automation Control Components |  | MBE-1519 | http://www.altechcorp.com/PDFS/Splits/terminal130.pdf | http://www.altechcorp.com/GoogleAssets/PCB/MBE-1519(drawing).jpg |  |  |  | STD Pack 20 |  |  |  | Pin Spacing | 5.00 mm | Orientation | Vertical | Clamp Type | Box with Wire Protector | Current | 10 A, UL; 17.5 A, IEC | Voltage | 300 V, UL; 450 V, IEC | Wire Range | 30-16 AWG, UL; 1.5mm2 stranded 2.5mm2 solid, IEC | No. Poles | 19 | Length (mm) | 95
Terminal Block, Fixed PCB Blocks | http://www.altechcorp.com/GoogleAssets/PCB/MBE-1520.jpg |  | Fixed PCB Blocks 5.00mm Pin Spacing | /Electronics & Electrical/Electronic Components & Devices/Automation Control Components |  | MBE-1520 | http://www.altechcorp.com/PDFS/Splits/terminal130.pdf | http://www.altechcorp.com/GoogleAssets/PCB/MBE-1520(drawing).jpg |  |  |  | STD Pack 20 |  |  |  | Pin Spacing | 5.00 mm | Orientation | Vertical | Clamp Type | Box with Wire Protector | Current | 10 A, UL; 17.5 A, IEC | Voltage | 300 V, UL; 450 V, IEC | Wire Range | 30-16 AWG, UL; 1.5mm2 stranded 2.5mm2 solid, IEC | No. Poles | 20 | Length (mm) | 100
Terminal Block, Fixed PCB Blocks | http://www.altechcorp.com/GoogleAssets/PCB/MBE-1521.jpg |  | Fixed PCB Blocks 5.00mm Pin Spacing | /Electronics & Electrical/Electronic Components & Devices/Automation Control Components |  | MBE-1521 | http://www.altechcorp.com/PDFS/Splits/terminal130.pdf | http://www.altechcorp.com/GoogleAssets/PCB/MBE-1521(drawing).jpg |  |  |  | STD Pack 20 |  |  |  | Pin Spacing | 5.00 mm | Orientation | Vertical | Clamp Type | Box with Wire Protector | Current | 10 A, UL; 17.5 A, IEC | Voltage | 300 V, UL; 450 V, IEC | Wire Range | 30-16 AWG, UL; 1.5mm2 stranded 2.5mm2 solid, IEC | No. Poles | 21 | Length (mm) | 105
Terminal Block, Fixed PCB Blocks | http://www.altechcorp.com/GoogleAssets/PCB/MBE-1522.jpg |  | Fixed PCB Blocks 5.00mm Pin Spacing | /Electronics & Electrical/Electronic Components & Devices/Automation Control Components |  | MBE-1522 | http://www.altechcorp.com/PDFS/Splits/terminal130.pdf | http://www.altechcorp.com/GoogleAssets/PCB/MBE-1522(drawing).jpg |  |  |  | STD Pack 20 |  |  |  | Pin Spacing | 5.00 mm | Orientation | Vertical | Clamp Type | Box with Wire Protector | Current | 10 A, UL; 17.5 A, IEC | Voltage | 300 V, UL; 450 V, IEC | Wire Range | 30-16 AWG, UL; 1.5mm2 stranded 2.5mm2 solid, IEC | No. Poles | 22 | Length (mm) | 110
Terminal Block, Fixed PCB Blocks | http://www.altechcorp.com/GoogleAssets/PCB/MBE-1523.jpg |  | Fixed PCB Blocks 5.00mm Pin Spacing | /Electronics & Electrical/Electronic Components & Devices/Automation Control Components |  | MBE-1523 | http://www.altechcorp.com/PDFS/Splits/terminal130.pdf | http://www.altechcorp.com/GoogleAssets/PCB/MBE-1523(drawing).jpg |  |  |  | STD Pack 20 |  |  |  | Pin Spacing | 5.00 mm | Orientation | Vertical | Clamp Type | Box with Wire Protector | Current | 10 A, UL; 17.5 A, IEC | Voltage | 300 V, UL; 450 V, IEC | Wire Range | 30-16 AWG, UL; 1.5mm2 stranded 2.5mm2 solid, IEC | No. Poles | 23 | Length (mm) | 115
Terminal Block, Fixed PCB Blocks | http://www.altechcorp.com/GoogleAssets/PCB/MBE-1524.jpg |  | Fixed PCB Blocks 5.00mm Pin Spacing | /Electronics & Electrical/Electronic Components & Devices/Automation Control Components |  | MBE-1524 | http://www.altechcorp.com/PDFS/Splits/terminal130.pdf | http://www.altechcorp.com/GoogleAssets/PCB/MBE-1524(drawing).jpg |  |  |  | STD Pack 20 |  |  |  | Pin Spacing | 5.00 mm | Orientation | Vertical | Clamp Type | Box with Wire Protector | Current | 10 A, UL; 17.5 A, IEC | Voltage | 300 V, UL; 450 V, IEC | Wire Range | 30-16 AWG, UL; 1.5mm2 stranded 2.5mm2 solid, IEC | No. Poles | 24 | Length (mm) | 120
Terminal Block, Fixed PCB Blocks | http://www.altechcorp.com/GoogleAssets/PCB/MV-152.jpg |  | Fixed PCB Blocks 5.00mm Pin Spacing | /Electronics & Electrical/Electronic Components & Devices/Automation Control Components |  | MV-152 | http://www.altechcorp.com/PDFS/Splits/terminal131.pdf | http://www.altechcorp.com/GoogleAssets/PCB/MV-152(drawing).jpg |  |  |  | STD Pack 100 |  |  |  | Pin Spacing | 5.00 mm | Orientation | Vertical | Clamp Type | Screw Cage | Current | 10 A, UL; 13.5 A, IEC | Voltage | 300 V, UL; 250 V, IEC | Wire Range | 30-16 AWG, UL; 1.5mm2 stranded 2.5mm2 solid, IEC | No. Poles | 2 | Length (mm) | 10
Terminal Block, Fixed PCB Blocks | http://www.altechcorp.com/GoogleAssets/PCB/MV-153.jpg |  | Fixed PCB Blocks 5.00mm Pin Spacing | /Electronics & Electrical/Electronic Components & Devices/Automation Control Components |  | MV-153 | http://www.altechcorp.com/PDFS/Splits/terminal131.pdf | http://www.altechcorp.com/GoogleAssets/PCB/MV-153(drawing).jpg |  |  |  | STD Pack 100 |  |  |  | Pin Spacing | 5.00 mm | Orientation | Vertical | Clamp Type | Screw Cage | Current | 10 A, UL; 13.5 A, IEC | Voltage | 300 V, UL; 250 V, IEC | Wire Range | 30-16 AWG, UL; 1.5mm2 stranded 2.5mm2 solid, IEC | No. Poles | 3 | Length (mm) | 15
Terminal Block, Fixed PCB Blocks | http://www.altechcorp.com/GoogleAssets/PCB/MV-154.jpg |  | Fixed PCB Blocks 5.00mm Pin Spacing | /Electronics & Electrical/Electronic Components & Devices/Automation Control Components |  | MV-154 | http://www.altechcorp.com/PDFS/Splits/terminal131.pdf | http://www.altechcorp.com/GoogleAssets/PCB/MV-154(drawing).jpg |  |  |  | STD Pack 50 |  |  |  | Pin Spacing | 5.00 mm | Orientation | Vertical | Clamp Type | Screw Cage | Current | 10 A, UL; 13.5 A, IEC | Voltage | 300 V, UL; 250 V, IEC | Wire Range | 30-16 AWG, UL; 1.5mm2 stranded 2.5mm2 solid, IEC | No. Poles | 4 | Length (mm) | 20
Terminal Block, Fixed PCB Blocks | http://www.altechcorp.com/GoogleAssets/PCB/MV-155.jpg |  | Fixed PCB Blocks 5.00mm Pin Spacing | /Electronics & Electrical/Electronic Components & Devices/Automation Control Components |  | MV-155 | http://www.altechcorp.com/PDFS/Splits/terminal131.pdf | http://www.altechcorp.com/GoogleAssets/PCB/MV-155(drawing).jpg |  |  |  | STD Pack 50 |  |  |  | Pin Spacing | 5.00 mm | Orientation | Vertical | Clamp Type | Screw Cage | Current | 10 A, UL; 13.5 A, IEC | Voltage | 300 V, UL; 250 V, IEC | Wire Range | 30-16 AWG, UL; 1.5mm2 stranded 2.5mm2 solid, IEC | No. Poles | 5 | Length (mm) | 25
Terminal Block, Fixed PCB Blocks | http://www.altechcorp.com/GoogleAssets/PCB/MV-156.jpg |  | Fixed PCB Blocks 5.00mm Pin Spacing | /Electronics & Electrical/Electronic Components & Devices/Automation Control Components |  | MV-156 | http://www.altechcorp.com/PDFS/Splits/terminal131.pdf | http://www.altechcorp.com/GoogleAssets/PCB/MV-156(drawing).jpg |  |  |  | STD Pack 50 |  |  |  | Pin Spacing | 5.00 mm | Orientation | Vertical | Clamp Type | Screw Cage | Current | 10 A, UL; 13.5 A, IEC | Voltage | 300 V, UL; 250 V, IEC | Wire Range | 30-16 AWG, UL; 1.5mm2 stranded 2.5mm2 solid, IEC | No. Poles | 6 | Length (mm) | 30
Terminal Block, Fixed PCB Blocks | http://www.altechcorp.com/GoogleAssets/PCB/MV-157.jpg |  | Fixed PCB Blocks 5.00mm Pin Spacing | /Electronics & Electrical/Electronic Components & Devices/Automation Control Components |  | MV-157 | http://www.altechcorp.com/PDFS/Splits/terminal131.pdf | http://www.altechcorp.com/GoogleAssets/PCB/MV-157(drawing).jpg |  |  |  | STD Pack 50 |  |  |  | Pin Spacing | 5.00 mm | Orientation | Vertical | Clamp Type | Screw Cage | Current | 10 A, UL; 13.5 A, IEC | Voltage | 300 V, UL; 250 V, IEC | Wire Range | 30-16 AWG, UL; 1.5mm2 stranded 2.5mm2 solid, IEC | No. Poles | 7 | Length (mm) | 35
Terminal Block, Fixed PCB Blocks | http://www.altechcorp.com/GoogleAssets/PCB/MV-158.jpg |  | Fixed PCB Blocks 5.00mm Pin Spacing | /Electronics & Electrical/Electronic Components & Devices/Automation Control Components |  | MV-158 | http://www.altechcorp.com/PDFS/Splits/terminal131.pdf | http://www.altechcorp.com/GoogleAssets/PCB/MV-158(drawing).jpg |  |  |  | STD Pack 50 |  |  |  | Pin Spacing | 5.00 mm | Orientation | Vertical | Clamp Type | Screw Cage | Current | 10 A, UL; 13.5 A, IEC | Voltage | 300 V, UL; 250 V, IEC | Wire Range | 30-16 AWG, UL; 1.5mm2 stranded 2.5mm2 solid, IEC | No. Poles | 8 | Length (mm) | 40
Terminal Block, Fixed PCB Blocks | http://www.altechcorp.com/GoogleAssets/PCB/MV-159.jpg |  | Fixed PCB Blocks 5.00mm Pin Spacing | /Electronics & Electrical/Electronic Components & Devices/Automation Control Components |  | MV-159 | http://www.altechcorp.com/PDFS/Splits/terminal131.pdf | http://www.altechcorp.com/GoogleAssets/PCB/MV-159(drawing).jpg |  |  |  | STD Pack 50 |  |  |  | Pin Spacing | 5.00 mm | Orientation | Vertical | Clamp Type | Screw Cage | Current | 10 A, UL; 13.5 A, IEC | Voltage | 300 V, UL; 250 V, IEC | Wire Range | 30-16 AWG, UL; 1.5mm2 stranded 2.5mm2 solid, IEC | No. Poles | 9 | Length (mm) | 45
Terminal Block, Fixed PCB Blocks | http://www.altechcorp.com/GoogleAssets/PCB/MV-1510.jpg |  | Fixed PCB Blocks 5.00mm Pin Spacing | /Electronics & Electrical/Electronic Components & Devices/Automation Control Components |  | MV-1510 | http://www.altechcorp.com/PDFS/Splits/terminal131.pdf | http://www.altechcorp.com/GoogleAssets/PCB/MV-1510(drawing).jpg |  |  |  | STD Pack 50 |  |  |  | Pin Spacing | 5.00 mm | Orientation | Vertical | Clamp Type | Screw Cage | Current | 10 A, UL; 13.5 A, IEC | Voltage | 300 V, UL; 250 V, IEC | Wire Range | 30-16 AWG, UL; 1.5mm2 stranded 2.5mm2 solid, IEC | No. Poles | 10 | Length (mm) | 50
Terminal Block, Fixed PCB Blocks | http://www.altechcorp.com/GoogleAssets/PCB/MV-1511.jpg |  | Fixed PCB Blocks 5.00mm Pin Spacing | /Electronics & Electrical/Electronic Components & Devices/Automation Control Components |  | MV-1511 | http://www.altechcorp.com/PDFS/Splits/terminal131.pdf | http://www.altechcorp.com/GoogleAssets/PCB/MV-1511(drawing).jpg |  |  |  | STD Pack 50 |  |  |  | Pin Spacing | 5.00 mm | Orientation | Vertical | Clamp Type | Screw Cage | Current | 10 A, UL; 13.5 A, IEC | Voltage | 300 V, UL; 250 V, IEC | Wire Range | 30-16 AWG, UL; 1.5mm2 stranded 2.5mm2 solid, IEC | No. Poles | 11 | Length (mm) | 55
Terminal Block, Fixed PCB Blocks | http://www.altechcorp.com/GoogleAssets/PCB/MV-1512.jpg |  | Fixed PCB Blocks 5.00mm Pin Spacing | /Electronics & Electrical/Electronic Components & Devices/Automation Control Components |  | MV-1512 | http://www.altechcorp.com/PDFS/Splits/terminal131.pdf | http://www.altechcorp.com/GoogleAssets/PCB/MV-1512(drawing).jpg |  |  |  | STD Pack 50 |  |  |  | Pin Spacing | 5.00 mm | Orientation | Vertical | Clamp Type | Screw Cage | Current | 10 A, UL; 13.5 A, IEC | Voltage | 300 V, UL; 250 V, IEC | Wire Range | 30-16 AWG, UL; 1.5mm2 stranded 2.5mm2 solid, IEC | No. Poles | 12 | Length (mm) | 60
Terminal Block, Fixed PCB Blocks | http://www.altechcorp.com/GoogleAssets/PCB/MV-1513.jpg |  | Fixed PCB Blocks 5.00mm Pin Spacing | /Electronics & Electrical/Electronic Components & Devices/Automation Control Components |  | MV-1513 | http://www.altechcorp.com/PDFS/Splits/terminal131.pdf | http://www.altechcorp.com/GoogleAssets/PCB/MV-1513(drawing).jpg |  |  |  | STD Pack 20 |  |  |  | Pin Spacing | 5.00 mm | Orientation | Vertical | Clamp Type | Screw Cage | Current | 10 A, UL; 13.5 A, IEC | Voltage | 300 V, UL; 250 V, IEC | Wire Range | 30-16 AWG, UL; 1.5mm2 stranded 2.5mm2 solid, IEC | No. Poles | 13 | Length (mm) | 65
Terminal Block, Fixed PCB Blocks | http://www.altechcorp.com/GoogleAssets/PCB/MV-1514.jpg |  | Fixed PCB Blocks 5.00mm Pin Spacing | /Electronics & Electrical/Electronic Components & Devices/Automation Control Components |  | MV-1514 | http://www.altechcorp.com/PDFS/Splits/terminal131.pdf | http://www.altechcorp.com/GoogleAssets/PCB/MV-1514(drawing).jpg |  |  |  | STD Pack 20 |  |  |  | Pin Spacing | 5.00 mm | Orientation | Vertical | Clamp Type | Screw Cage | Current | 10 A, UL; 13.5 A, IEC | Voltage | 300 V, UL; 250 V, IEC | Wire Range | 30-16 AWG, UL; 1.5mm2 stranded 2.5mm2 solid, IEC | No. Poles | 14 | Length (mm) | 70
Terminal Block, Fixed PCB Blocks | http://www.altechcorp.com/GoogleAssets/PCB/MV-1515.jpg |  | Fixed PCB Blocks 5.00mm Pin Spacing | /Electronics & Electrical/Electronic Components & Devices/Automation Control Components |  | MV-1515 | http://www.altechcorp.com/PDFS/Splits/terminal131.pdf | http://www.altechcorp.com/GoogleAssets/PCB/MV-1515(drawing).jpg |  |  |  | STD Pack 20 |  |  |  | Pin Spacing | 5.00 mm | Orientation | Vertical | Clamp Type | Screw Cage | Current | 10 A, UL; 13.5 A, IEC | Voltage | 300 V, UL; 250 V, IEC | Wire Range | 30-16 AWG, UL; 1.5mm2 stranded 2.5mm2 solid, IEC | No. Poles | 15 | Length (mm) | 75
Terminal Block, Fixed PCB Blocks | http://www.altechcorp.com/GoogleAssets/PCB/MV-1516.jpg |  | Fixed PCB Blocks 5.00mm Pin Spacing | /Electronics & Electrical/Electronic Components & Devices/Automation Control Components |  | MV-1516 | http://www.altechcorp.com/PDFS/Splits/terminal131.pdf | http://www.altechcorp.com/GoogleAssets/PCB/MV-1516(drawing).jpg |  |  |  | STD Pack 20 |  |  |  | Pin Spacing | 5.00 mm | Orientation | Vertical | Clamp Type | Screw Cage | Current | 10 A, UL; 13.5 A, IEC | Voltage | 300 V, UL; 250 V, IEC | Wire Range | 30-16 AWG, UL; 1.5mm2 stranded 2.5mm2 solid, IEC | No. Poles | 16 | Length (mm) | 80
Terminal Block, Fixed PCB Blocks | http://www.altechcorp.com/GoogleAssets/PCB/MV-1517.jpg |  | Fixed PCB Blocks 5.00mm Pin Spacing | /Electronics & Electrical/Electronic Components & Devices/Automation Control Components |  | MV-1517 | http://www.altechcorp.com/PDFS/Splits/terminal131.pdf | http://www.altechcorp.com/GoogleAssets/PCB/MV-1517(drawing).jpg |  |  |  | STD Pack 20 |  |  |  | Pin Spacing | 5.00 mm | Orientation | Vertical | Clamp Type | Screw Cage | Current | 10 A, UL; 13.5 A, IEC | Voltage | 300 V, UL; 250 V, IEC | Wire Range | 30-16 AWG, UL; 1.5mm2 stranded 2.5mm2 solid, IEC | No. Poles | 17 | Length (mm) | 85
Terminal Block, Fixed PCB Blocks | http://www.altechcorp.com/GoogleAssets/PCB/MV-1518.jpg |  | Fixed PCB Blocks 5.00mm Pin Spacing | /Electronics & Electrical/Electronic Components & Devices/Automation Control Components |  | MV-1518 | http://www.altechcorp.com/PDFS/Splits/terminal131.pdf | http://www.altechcorp.com/GoogleAssets/PCB/MV-1518(drawing).jpg |  |  |  | STD Pack 20 |  |  |  | Pin Spacing | 5.00 mm | Orientation | Vertical | Clamp Type | Screw Cage | Current | 10 A, UL; 13.5 A, IEC | Voltage | 300 V, UL; 250 V, IEC | Wire Range | 30-16 AWG, UL; 1.5mm2 stranded 2.5mm2 solid, IEC | No. Poles | 18 | Length (mm) | 90
Terminal Block, Fixed PCB Blocks | http://www.altechcorp.com/GoogleAssets/PCB/MV-1519.jpg |  | Fixed PCB Blocks 5.00mm Pin Spacing | /Electronics & Electrical/Electronic Components & Devices/Automation Control Components |  | MV-1519 | http://www.altechcorp.com/PDFS/Splits/terminal131.pdf | http://www.altechcorp.com/GoogleAssets/PCB/MV-1519(drawing).jpg |  |  |  | STD Pack 20 |  |  |  | Pin Spacing | 5.00 mm | Orientation | Vertical | Clamp Type | Screw Cage | Current | 10 A, UL; 13.5 A, IEC | Voltage | 300 V, UL; 250 V, IEC | Wire Range | 30-16 AWG, UL; 1.5mm2 stranded 2.5mm2 solid, IEC | No. Poles | 19 | Length (mm) | 95
Terminal Block, Fixed PCB Blocks | http://www.altechcorp.com/GoogleAssets/PCB/MV-1520.jpg |  | Fixed PCB Blocks 5.00mm Pin Spacing | /Electronics & Electrical/Electronic Components & Devices/Automation Control Components |  | MV-1520 | http://www.altechcorp.com/PDFS/Splits/terminal131.pdf | http://www.altechcorp.com/GoogleAssets/PCB/MV-1520(drawing).jpg |  |  |  | STD Pack 20 |  |  |  | Pin Spacing | 5.00 mm | Orientation | Vertical | Clamp Type | Screw Cage | Current | 10 A, UL; 13.5 A, IEC | Voltage | 300 V, UL; 250 V, IEC | Wire Range | 30-16 AWG, UL; 1.5mm2 stranded 2.5mm2 solid, IEC | No. Poles | 20 | Length (mm) | 100
Terminal Block, Fixed PCB Blocks | http://www.altechcorp.com/GoogleAssets/PCB/MV-1521.jpg |  | Fixed PCB Blocks 5.00mm Pin Spacing | /Electronics & Electrical/Electronic Components & Devices/Automation Control Components |  | MV-1521 | http://www.altechcorp.com/PDFS/Splits/terminal131.pdf | http://www.altechcorp.com/GoogleAssets/PCB/MV-1521(drawing).jpg |  |  |  | STD Pack 20 |  |  |  | Pin Spacing | 5.00 mm | Orientation | Vertical | Clamp Type | Screw Cage | Current | 10 A, UL; 13.5 A, IEC | Voltage | 300 V, UL; 250 V, IEC | Wire Range | 30-16 AWG, UL; 1.5mm2 stranded 2.5mm2 solid, IEC | No. Poles | 21 | Length (mm) | 105
Terminal Block, Fixed PCB Blocks | http://www.altechcorp.com/GoogleAssets/PCB/MV-1522.jpg |  | Fixed PCB Blocks 5.00mm Pin Spacing | /Electronics & Electrical/Electronic Components & Devices/Automation Control Components |  | MV-1522 | http://www.altechcorp.com/PDFS/Splits/terminal131.pdf | http://www.altechcorp.com/GoogleAssets/PCB/MV-1522(drawing).jpg |  |  |  | STD Pack 20 |  |  |  | Pin Spacing | 5.00 mm | Orientation | Vertical | Clamp Type | Screw Cage | Current | 10 A, UL; 13.5 A, IEC | Voltage | 300 V, UL; 250 V, IEC | Wire Range | 30-16 AWG, UL; 1.5mm2 stranded 2.5mm2 solid, IEC | No. Poles | 22 | Length (mm) | 110
Terminal Block, Fixed PCB Blocks | http://www.altechcorp.com/GoogleAssets/PCB/MV-1523.jpg |  | Fixed PCB Blocks 5.00mm Pin Spacing | /Electronics & Electrical/Electronic Components & Devices/Automation Control Components |  | MV-1523 | http://www.altechcorp.com/PDFS/Splits/terminal131.pdf | http://www.altechcorp.com/GoogleAssets/PCB/MV-1523(drawing).jpg |  |  |  | STD Pack 20 |  |  |  | Pin Spacing | 5.00 mm | Orientation | Vertical | Clamp Type | Screw Cage | Current | 10 A, UL; 13.5 A, IEC | Voltage | 300 V, UL; 250 V, IEC | Wire Range | 30-16 AWG, UL; 1.5mm2 stranded 2.5mm2 solid, IEC | No. Poles | 23 | Length (mm) | 115
Terminal Block, Fixed PCB Blocks | http://www.altechcorp.com/GoogleAssets/PCB/MV-1524.jpg |  | Fixed PCB Blocks 5.00mm Pin Spacing | /Electronics & Electrical/Electronic Components & Devices/Automation Control Components |  | MV-1524 | http://www.altechcorp.com/PDFS/Splits/terminal131.pdf | http://www.altechcorp.com/GoogleAssets/PCB/MV-1524(drawing).jpg |  |  |  | STD Pack 20 |  |  |  | Pin Spacing | 5.00 mm | Orientation | Vertical | Clamp Type | Screw Cage | Current | 10 A, UL; 13.5 A, IEC | Voltage | 300 V, UL; 250 V, IEC | Wire Range | 30-16 AWG, UL; 1.5mm2 stranded 2.5mm2 solid, IEC | No. Poles | 24 | Length (mm) | 120
Terminal Block, Fixed PCB Blocks | http://www.altechcorp.com/GoogleAssets/PCB/MH-152.jpg |  | Fixed PCB Blocks 5.00mm Pin Spacing | /Electronics & Electrical/Electronic Components & Devices/Automation Control Components |  | MH-152 | http://www.altechcorp.com/PDFS/Splits/terminal131.pdf | http://www.altechcorp.com/GoogleAssets/PCB/MH-152(drawing).jpg |  |  |  | STD Pack 100 |  |  |  | Pin Spacing | 5.00 mm | Orientation | Horizontal | Clamp Type | Screw Cage | Current | 10 A, UL; 13.5 A, IEC | Voltage | 300 V, UL; 250 V, IEC | Wire Range | 30-16 AWG, UL; 1.5mm2 stranded 2.5mm2 solid, IEC | No. Poles | 2 | Length (mm) | 10
Terminal Block, Fixed PCB Blocks | http://www.altechcorp.com/GoogleAssets/PCB/MH-153.jpg |  | Fixed PCB Blocks 5.00mm Pin Spacing | /Electronics & Electrical/Electronic Components & Devices/Automation Control Components |  | MH-153 | http://www.altechcorp.com/PDFS/Splits/terminal131.pdf | http://www.altechcorp.com/GoogleAssets/PCB/MH-153(drawing).jpg |  |  |  | STD Pack 100 |  |  |  | Pin Spacing | 5.00 mm | Orientation | Horizontal | Clamp Type | Screw Cage | Current | 10 A, UL; 13.5 A, IEC | Voltage | 300 V, UL; 250 V, IEC | Wire Range | 30-16 AWG, UL; 1.5mm2 stranded 2.5mm2 solid, IEC | No. Poles | 3 | Length (mm) | 15
Terminal Block, Fixed PCB Blocks | http://www.altechcorp.com/GoogleAssets/PCB/MH-154.jpg |  | Fixed PCB Blocks 5.00mm Pin Spacing | /Electronics & Electrical/Electronic Components & Devices/Automation Control Components |  | MH-154 | http://www.altechcorp.com/PDFS/Splits/terminal131.pdf | http://www.altechcorp.com/GoogleAssets/PCB/MH-154(drawing).jpg |  |  |  | STD Pack 50 |  |  |  | Pin Spacing | 5.00 mm | Orientation | Horizontal | Clamp Type | Screw Cage | Current | 10 A, UL; 13.5 A, IEC | Voltage | 300 V, UL; 250 V, IEC | Wire Range | 30-16 AWG, UL; 1.5mm2 stranded 2.5mm2 solid, IEC | No. Poles | 4 | Length (mm) | 20
Terminal Block, Fixed PCB Blocks | http://www.altechcorp.com/GoogleAssets/PCB/MH-155.jpg |  | Fixed PCB Blocks 5.00mm Pin Spacing | /Electronics & Electrical/Electronic Components & Devices/Automation Control Components |  | MH-155 | http://www.altechcorp.com/PDFS/Splits/terminal131.pdf | http://www.altechcorp.com/GoogleAssets/PCB/MH-155(drawing).jpg |  |  |  | STD Pack 50 |  |  |  | Pin Spacing | 5.00 mm | Orientation | Horizontal | Clamp Type | Screw Cage | Current | 10 A, UL; 13.5 A, IEC | Voltage | 300 V, UL; 250 V, IEC | Wire Range | 30-16 AWG, UL; 1.5mm2 stranded 2.5mm2 solid, IEC | No. Poles | 5 | Length (mm) | 25
Terminal Block, Fixed PCB Blocks | http://www.altechcorp.com/GoogleAssets/PCB/MH-156.jpg |  | Fixed PCB Blocks 5.00mm Pin Spacing | /Electronics & Electrical/Electronic Components & Devices/Automation Control Components |  | MH-156 | http://www.altechcorp.com/PDFS/Splits/terminal131.pdf | http://www.altechcorp.com/GoogleAssets/PCB/MH-156(drawing).jpg |  |  |  | STD Pack 50 |  |  |  | Pin Spacing | 5.00 mm | Orientation | Horizontal | Clamp Type | Screw Cage | Current | 10 A, UL; 13.5 A, IEC | Voltage | 300 V, UL; 250 V, IEC | Wire Range | 30-16 AWG, UL; 1.5mm2 stranded 2.5mm2 solid, IEC | No. Poles | 6 | Length (mm) | 30
Terminal Block, Fixed PCB Blocks | http://www.altechcorp.com/GoogleAssets/PCB/MH-157.jpg |  | Fixed PCB Blocks 5.00mm Pin Spacing | /Electronics & Electrical/Electronic Components & Devices/Automation Control Components |  | MH-157 | http://www.altechcorp.com/PDFS/Splits/terminal131.pdf | http://www.altechcorp.com/GoogleAssets/PCB/MH-157(drawing).jpg |  |  |  | STD Pack 50 |  |  |  | Pin Spacing | 5.00 mm | Orientation | Horizontal | Clamp Type | Screw Cage | Current | 10 A, UL; 13.5 A, IEC | Voltage | 300 V, UL; 250 V, IEC | Wire Range | 30-16 AWG, UL; 1.5mm2 stranded 2.5mm2 solid, IEC | No. Poles | 7 | Length (mm) | 35
Terminal Block, Fixed PCB Blocks | http://www.altechcorp.com/GoogleAssets/PCB/MH-158.jpg |  | Fixed PCB Blocks 5.00mm Pin Spacing | /Electronics & Electrical/Electronic Components & Devices/Automation Control Components |  | MH-158 | http://www.altechcorp.com/PDFS/Splits/terminal131.pdf | http://www.altechcorp.com/GoogleAssets/PCB/MH-158(drawing).jpg |  |  |  | STD Pack 50 |  |  |  | Pin Spacing | 5.00 mm | Orientation | Horizontal | Clamp Type | Screw Cage | Current | 10 A, UL; 13.5 A, IEC | Voltage | 300 V, UL; 250 V, IEC | Wire Range | 30-16 AWG, UL; 1.5mm2 stranded 2.5mm2 solid, IEC | No. Poles | 8 | Length (mm) | 40
Terminal Block, Fixed PCB Blocks | http://www.altechcorp.com/GoogleAssets/PCB/MH-159.jpg |  | Fixed PCB Blocks 5.00mm Pin Spacing | /Electronics & Electrical/Electronic Components & Devices/Automation Control Components |  | MH-159 | http://www.altechcorp.com/PDFS/Splits/terminal131.pdf | http://www.altechcorp.com/GoogleAssets/PCB/MH-159(drawing).jpg |  |  |  | STD Pack 50 |  |  |  | Pin Spacing | 5.00 mm | Orientation | Horizontal | Clamp Type | Screw Cage | Current | 10 A, UL; 13.5 A, IEC | Voltage | 300 V, UL; 250 V, IEC | Wire Range | 30-16 AWG, UL; 1.5mm2 stranded 2.5mm2 solid, IEC | No. Poles | 9 | Length (mm) | 45
Terminal Block, Fixed PCB Blocks | http://www.altechcorp.com/GoogleAssets/PCB/MH-1510.jpg |  | Fixed PCB Blocks 5.00mm Pin Spacing | /Electronics & Electrical/Electronic Components & Devices/Automation Control Components |  | MH-1510 | http://www.altechcorp.com/PDFS/Splits/terminal131.pdf | http://www.altechcorp.com/GoogleAssets/PCB/MH-1510(drawing).jpg |  |  |  | STD Pack 50 |  |  |  | Pin Spacing | 5.00 mm | Orientation | Horizontal | Clamp Type | Screw Cage | Current | 10 A, UL; 13.5 A, IEC | Voltage | 300 V, UL; 250 V, IEC | Wire Range | 30-16 AWG, UL; 1.5mm2 stranded 2.5mm2 solid, IEC | No. Poles | 10 | Length (mm) | 50
Terminal Block, Fixed PCB Blocks | http://www.altechcorp.com/GoogleAssets/PCB/MH-1511.jpg |  | Fixed PCB Blocks 5.00mm Pin Spacing | /Electronics & Electrical/Electronic Components & Devices/Automation Control Components |  | MH-1511 | http://www.altechcorp.com/PDFS/Splits/terminal131.pdf | http://www.altechcorp.com/GoogleAssets/PCB/MH-1511(drawing).jpg |  |  |  | STD Pack 50 |  |  |  | Pin Spacing | 5.00 mm | Orientation | Horizontal | Clamp Type | Screw Cage | Current | 10 A, UL; 13.5 A, IEC | Voltage | 300 V, UL; 250 V, IEC | Wire Range | 30-16 AWG, UL; 1.5mm2 stranded 2.5mm2 solid, IEC | No. Poles | 11 | Length (mm) | 55
Terminal Block, Fixed PCB Blocks | http://www.altechcorp.com/GoogleAssets/PCB/MH-1512.jpg |  | Fixed PCB Blocks 5.00mm Pin Spacing | /Electronics & Electrical/Electronic Components & Devices/Automation Control Components |  | MH-1512 | http://www.altechcorp.com/PDFS/Splits/terminal131.pdf | http://www.altechcorp.com/GoogleAssets/PCB/MH-1512(drawing).jpg |  |  |  | STD Pack 50 |  |  |  | Pin Spacing | 5.00 mm | Orientation | Horizontal | Clamp Type | Screw Cage | Current | 10 A, UL; 13.5 A, IEC | Voltage | 300 V, UL; 250 V, IEC | Wire Range | 30-16 AWG, UL; 1.5mm2 stranded 2.5mm2 solid, IEC | No. Poles | 12 | Length (mm) | 60
Terminal Block, Fixed PCB Blocks | http://www.altechcorp.com/GoogleAssets/PCB/MH-1513.jpg |  | Fixed PCB Blocks 5.00mm Pin Spacing | /Electronics & Electrical/Electronic Components & Devices/Automation Control Components |  | MH-1513 | http://www.altechcorp.com/PDFS/Splits/terminal131.pdf | http://www.altechcorp.com/GoogleAssets/PCB/MH-1513(drawing).jpg |  |  |  | STD Pack 20 |  |  |  | Pin Spacing | 5.00 mm | Orientation | Horizontal | Clamp Type | Screw Cage | Current | 10 A, UL; 13.5 A, IEC | Voltage | 300 V, UL; 250 V, IEC | Wire Range | 30-16 AWG, UL; 1.5mm2 stranded 2.5mm2 solid, IEC | No. Poles | 13 | Length (mm) | 65
Terminal Block, Fixed PCB Blocks | http://www.altechcorp.com/GoogleAssets/PCB/MH-1514.jpg |  | Fixed PCB Blocks 5.00mm Pin Spacing | /Electronics & Electrical/Electronic Components & Devices/Automation Control Components |  | MH-1514 | http://www.altechcorp.com/PDFS/Splits/terminal131.pdf | http://www.altechcorp.com/GoogleAssets/PCB/MH-1514(drawing).jpg |  |  |  | STD Pack 20 |  |  |  | Pin Spacing | 5.00 mm | Orientation | Horizontal | Clamp Type | Screw Cage | Current | 10 A, UL; 13.5 A, IEC | Voltage | 300 V, UL; 250 V, IEC | Wire Range | 30-16 AWG, UL; 1.5mm2 stranded 2.5mm2 solid, IEC | No. Poles | 14 | Length (mm) | 70
Terminal Block, Fixed PCB Blocks | http://www.altechcorp.com/GoogleAssets/PCB/MH-1515.jpg |  | Fixed PCB Blocks 5.00mm Pin Spacing | /Electronics & Electrical/Electronic Components & Devices/Automation Control Components |  | MH-1515 | http://www.altechcorp.com/PDFS/Splits/terminal131.pdf | http://www.altechcorp.com/GoogleAssets/PCB/MH-1515(drawing).jpg |  |  |  | STD Pack 20 |  |  |  | Pin Spacing | 5.00 mm | Orientation | Horizontal | Clamp Type | Screw Cage | Current | 10 A, UL; 13.5 A, IEC | Voltage | 300 V, UL; 250 V, IEC | Wire Range | 30-16 AWG, UL; 1.5mm2 stranded 2.5mm2 solid, IEC | No. Poles | 15 | Length (mm) | 75
Terminal Block, Fixed PCB Blocks | http://www.altechcorp.com/GoogleAssets/PCB/MH-1516.jpg |  | Fixed PCB Blocks 5.00mm Pin Spacing | /Electronics & Electrical/Electronic Components & Devices/Automation Control Components |  | MH-1516 | http://www.altechcorp.com/PDFS/Splits/terminal131.pdf | http://www.altechcorp.com/GoogleAssets/PCB/MH-1516(drawing).jpg |  |  |  | STD Pack 20 |  |  |  | Pin Spacing | 5.00 mm | Orientation | Horizontal | Clamp Type | Screw Cage | Current | 10 A, UL; 13.5 A, IEC | Voltage | 300 V, UL; 250 V, IEC | Wire Range | 30-16 AWG, UL; 1.5mm2 stranded 2.5mm2 solid, IEC | No. Poles | 16 | Length (mm) | 80
Terminal Block, Fixed PCB Blocks | http://www.altechcorp.com/GoogleAssets/PCB/MH-1517.jpg |  | Fixed PCB Blocks 5.00mm Pin Spacing | /Electronics & Electrical/Electronic Components & Devices/Automation Control Components |  | MH-1517 | http://www.altechcorp.com/PDFS/Splits/terminal131.pdf | http://www.altechcorp.com/GoogleAssets/PCB/MH-1517(drawing).jpg |  |  |  | STD Pack 20 |  |  |  | Pin Spacing | 5.00 mm | Orientation | Horizontal | Clamp Type | Screw Cage | Current | 10 A, UL; 13.5 A, IEC | Voltage | 300 V, UL; 250 V, IEC | Wire Range | 30-16 AWG, UL; 1.5mm2 stranded 2.5mm2 solid, IEC | No. Poles | 17 | Length (mm) | 85
Terminal Block, Fixed PCB Blocks | http://www.altechcorp.com/GoogleAssets/PCB/MH-1518.jpg |  | Fixed PCB Blocks 5.00mm Pin Spacing | /Electronics & Electrical/Electronic Components & Devices/Automation Control Components |  | MH-1518 | http://www.altechcorp.com/PDFS/Splits/terminal131.pdf | http://www.altechcorp.com/GoogleAssets/PCB/MH-1518(drawing).jpg |  |  |  | STD Pack 20 |  |  |  | Pin Spacing | 5.00 mm | Orientation | Horizontal | Clamp Type | Screw Cage | Current | 10 A, UL; 13.5 A, IEC | Voltage | 300 V, UL; 250 V, IEC | Wire Range | 30-16 AWG, UL; 1.5mm2 stranded 2.5mm2 solid, IEC | No. Poles | 18 | Length (mm) | 90
Terminal Block, Fixed PCB Blocks | http://www.altechcorp.com/GoogleAssets/PCB/MH-1519.jpg |  | Fixed PCB Blocks 5.00mm Pin Spacing | /Electronics & Electrical/Electronic Components & Devices/Automation Control Components |  | MH-1519 | http://www.altechcorp.com/PDFS/Splits/terminal131.pdf | http://www.altechcorp.com/GoogleAssets/PCB/MH-1519(drawing).jpg |  |  |  | STD Pack 20 |  |  |  | Pin Spacing | 5.00 mm | Orientation | Horizontal | Clamp Type | Screw Cage | Current | 10 A, UL; 13.5 A, IEC | Voltage | 300 V, UL; 250 V, IEC | Wire Range | 30-16 AWG, UL; 1.5mm2 stranded 2.5mm2 solid, IEC | No. Poles | 19 | Length (mm) | 95
Terminal Block, Fixed PCB Blocks | http://www.altechcorp.com/GoogleAssets/PCB/MH-1520.jpg |  | Fixed PCB Blocks 5.00mm Pin Spacing | /Electronics & Electrical/Electronic Components & Devices/Automation Control Components |  | MH-1520 | http://www.altechcorp.com/PDFS/Splits/terminal131.pdf | http://www.altechcorp.com/GoogleAssets/PCB/MH-1520(drawing).jpg |  |  |  | STD Pack 20 |  |  |  | Pin Spacing | 5.00 mm | Orientation | Horizontal | Clamp Type | Screw Cage | Current | 10 A, UL; 13.5 A, IEC | Voltage | 300 V, UL; 250 V, IEC | Wire Range | 30-16 AWG, UL; 1.5mm2 stranded 2.5mm2 solid, IEC | No. Poles | 20 | Length (mm) | 100
Terminal Block, Fixed PCB Blocks | http://www.altechcorp.com/GoogleAssets/PCB/MH-1521.jpg |  | Fixed PCB Blocks 5.00mm Pin Spacing | /Electronics & Electrical/Electronic Components & Devices/Automation Control Components |  | MH-1521 | http://www.altechcorp.com/PDFS/Splits/terminal131.pdf | http://www.altechcorp.com/GoogleAssets/PCB/MH-1521(drawing).jpg |  |  |  | STD Pack 20 |  |  |  | Pin Spacing | 5.00 mm | Orientation | Horizontal | Clamp Type | Screw Cage | Current | 10 A, UL; 13.5 A, IEC | Voltage | 300 V, UL; 250 V, IEC | Wire Range | 30-16 AWG, UL; 1.5mm2 stranded 2.5mm2 solid, IEC | No. Poles | 21 | Length (mm) | 105
Terminal Block, Fixed PCB Blocks | http://www.altechcorp.com/GoogleAssets/PCB/MH-1522.jpg |  | Fixed PCB Blocks 5.00mm Pin Spacing | /Electronics & Electrical/Electronic Components & Devices/Automation Control Components |  | MH-1522 | http://www.altechcorp.com/PDFS/Splits/terminal131.pdf | http://www.altechcorp.com/GoogleAssets/PCB/MH-1522(drawing).jpg |  |  |  | STD Pack 20 |  |  |  | Pin Spacing | 5.00 mm | Orientation | Horizontal | Clamp Type | Screw Cage | Current | 10 A, UL; 13.5 A, IEC | Voltage | 300 V, UL; 250 V, IEC | Wire Range | 30-16 AWG, UL; 1.5mm2 stranded 2.5mm2 solid, IEC | No. Poles | 22 | Length (mm) | 110
Terminal Block, Fixed PCB Blocks | http://www.altechcorp.com/GoogleAssets/PCB/MH-1523.jpg |  | Fixed PCB Blocks 5.00mm Pin Spacing | /Electronics & Electrical/Electronic Components & Devices/Automation Control Components |  | MH-1523 | http://www.altechcorp.com/PDFS/Splits/terminal131.pdf | http://www.altechcorp.com/GoogleAssets/PCB/MH-1523(drawing).jpg |  |  |  | STD Pack 20 |  |  |  | Pin Spacing | 5.00 mm | Orientation | Horizontal | Clamp Type | Screw Cage | Current | 10 A, UL; 13.5 A, IEC | Voltage | 300 V, UL; 250 V, IEC | Wire Range | 30-16 AWG, UL; 1.5mm2 stranded 2.5mm2 solid, IEC | No. Poles | 23 | Length (mm) | 115
Terminal Block, Fixed PCB Blocks | http://www.altechcorp.com/GoogleAssets/PCB/MH-1524.jpg |  | Fixed PCB Blocks 5.00mm Pin Spacing | /Electronics & Electrical/Electronic Components & Devices/Automation Control Components |  | MH-1524 | http://www.altechcorp.com/PDFS/Splits/terminal131.pdf | http://www.altechcorp.com/GoogleAssets/PCB/MH-1524(drawing).jpg |  |  |  | STD Pack 20 |  |  |  | Pin Spacing | 5.00 mm | Orientation | Horizontal | Clamp Type | Screw Cage | Current | 10 A, UL; 13.5 A, IEC | Voltage | 300 V, UL; 250 V, IEC | Wire Range | 30-16 AWG, UL; 1.5mm2 stranded 2.5mm2 solid, IEC | No. Poles | 24 | Length (mm) | 120
Terminal Block, Fixed PCB Blocks | http://www.altechcorp.com/GoogleAssets/PCB/MVS-152.jpg |  | Fixed PCB Blocks 5.00mm Pin Spacing | /Electronics & Electrical/Electronic Components & Devices/Automation Control Components |  | MVS-152 | http://www.altechcorp.com/PDFS/Splits/terminal132.pdf | http://www.altechcorp.com/GoogleAssets/PCB/MVS-152(drawing).jpg |  |  |  | STD Pack 100 |  |  |  | Pin Spacing | 5.00 mm | Orientation | Vertical | Clamp Type | Screw Cage | Current | 10 A, UL; 16 A, IEC | Voltage | 300 V, UL; 250 V, IEC | Wire Range | 30-16 AWG, UL; 1.5mm2 stranded 2.5mm2 solid, IEC | No. Poles | 2 | Length (mm) | 10
Terminal Block, Fixed PCB Blocks | http://www.altechcorp.com/GoogleAssets/PCB/MVS-153.jpg |  | Fixed PCB Blocks 5.00mm Pin Spacing | /Electronics & Electrical/Electronic Components & Devices/Automation Control Components |  | MVS-153 | http://www.altechcorp.com/PDFS/Splits/terminal132.pdf | http://www.altechcorp.com/GoogleAssets/PCB/MVS-153(drawing).jpg |  |  |  | STD Pack 100 |  |  |  | Pin Spacing | 5.00 mm | Orientation | Vertical | Clamp Type | Screw Cage | Current | 10 A, UL; 16 A, IEC | Voltage | 300 V, UL; 250 V, IEC | Wire Range | 30-16 AWG, UL; 1.5mm2 stranded 2.5mm2 solid, IEC | No. Poles | 3 | Length (mm) | 15
Terminal Block, Fixed PCB Blocks | http://www.altechcorp.com/GoogleAssets/PCB/MVS-154.jpg |  | Fixed PCB Blocks 5.00mm Pin Spacing | /Electronics & Electrical/Electronic Components & Devices/Automation Control Components |  | MVS-154 | http://www.altechcorp.com/PDFS/Splits/terminal132.pdf | http://www.altechcorp.com/GoogleAssets/PCB/MVS-154(drawing).jpg |  |  |  | STD Pack 50 |  |  |  | Pin Spacing | 5.00 mm | Orientation | Vertical | Clamp Type | Screw Cage | Current | 10 A, UL; 16 A, IEC | Voltage | 300 V, UL; 250 V, IEC | Wire Range | 30-16 AWG, UL; 1.5mm2 stranded 2.5mm2 solid, IEC | No. Poles | 4 | Length (mm) | 20
Terminal Block, Fixed PCB Blocks | http://www.altechcorp.com/GoogleAssets/PCB/MVS-155.jpg |  | Fixed PCB Blocks 5.00mm Pin Spacing | /Electronics & Electrical/Electronic Components & Devices/Automation Control Components |  | MVS-155 | http://www.altechcorp.com/PDFS/Splits/terminal132.pdf | http://www.altechcorp.com/GoogleAssets/PCB/MVS-155(drawing).jpg |  |  |  | STD Pack 50 |  |  |  | Pin Spacing | 5.00 mm | Orientation | Vertical | Clamp Type | Screw Cage | Current | 10 A, UL; 16 A, IEC | Voltage | 300 V, UL; 250 V, IEC | Wire Range | 30-16 AWG, UL; 1.5mm2 stranded 2.5mm2 solid, IEC | No. Poles | 5 | Length (mm) | 25
Terminal Block, Fixed PCB Blocks | http://www.altechcorp.com/GoogleAssets/PCB/MVS-156.jpg |  | Fixed PCB Blocks 5.00mm Pin Spacing | /Electronics & Electrical/Electronic Components & Devices/Automation Control Components |  | MVS-156 | http://www.altechcorp.com/PDFS/Splits/terminal132.pdf | http://www.altechcorp.com/GoogleAssets/PCB/MVS-156(drawing).jpg |  |  |  | STD Pack 50 |  |  |  | Pin Spacing | 5.00 mm | Orientation | Vertical | Clamp Type | Screw Cage | Current | 10 A, UL; 16 A, IEC | Voltage | 300 V, UL; 250 V, IEC | Wire Range | 30-16 AWG, UL; 1.5mm2 stranded 2.5mm2 solid, IEC | No. Poles | 6 | Length (mm) | 30
Terminal Block, Fixed PCB Blocks | http://www.altechcorp.com/GoogleAssets/PCB/MVS-157.jpg |  | Fixed PCB Blocks 5.00mm Pin Spacing | /Electronics & Electrical/Electronic Components & Devices/Automation Control Components |  | MVS-157 | http://www.altechcorp.com/PDFS/Splits/terminal132.pdf | http://www.altechcorp.com/GoogleAssets/PCB/MVS-157(drawing).jpg |  |  |  | STD Pack 50 |  |  |  | Pin Spacing | 5.00 mm | Orientation | Vertical | Clamp Type | Screw Cage | Current | 10 A, UL; 16 A, IEC | Voltage | 300 V, UL; 250 V, IEC | Wire Range | 30-16 AWG, UL; 1.5mm2 stranded 2.5mm2 solid, IEC | No. Poles | 7 | Length (mm) | 35
Terminal Block, Fixed PCB Blocks | http://www.altechcorp.com/GoogleAssets/PCB/MVS-158.jpg |  | Fixed PCB Blocks 5.00mm Pin Spacing | /Electronics & Electrical/Electronic Components & Devices/Automation Control Components |  | MVS-158 | http://www.altechcorp.com/PDFS/Splits/terminal132.pdf | http://www.altechcorp.com/GoogleAssets/PCB/MVS-158(drawing).jpg |  |  |  | STD Pack 50 |  |  |  | Pin Spacing | 5.00 mm | Orientation | Vertical | Clamp Type | Screw Cage | Current | 10 A, UL; 16 A, IEC | Voltage | 300 V, UL; 250 V, IEC | Wire Range | 30-16 AWG, UL; 1.5mm2 stranded 2.5mm2 solid, IEC | No. Poles | 8 | Length (mm) | 40
Terminal Block, Fixed PCB Blocks | http://www.altechcorp.com/GoogleAssets/PCB/MVS-159.jpg |  | Fixed PCB Blocks 5.00mm Pin Spacing | /Electronics & Electrical/Electronic Components & Devices/Automation Control Components |  | MVS-159 | http://www.altechcorp.com/PDFS/Splits/terminal132.pdf | http://www.altechcorp.com/GoogleAssets/PCB/MVS-159(drawing).jpg |  |  |  | STD Pack 50 |  |  |  | Pin Spacing | 5.00 mm | Orientation | Vertical | Clamp Type | Screw Cage | Current | 10 A, UL; 16 A, IEC | Voltage | 300 V, UL; 250 V, IEC | Wire Range | 30-16 AWG, UL; 1.5mm2 stranded 2.5mm2 solid, IEC | No. Poles | 9 | Length (mm) | 45
Terminal Block, Fixed PCB Blocks | http://www.altechcorp.com/GoogleAssets/PCB/MVS-1510.jpg |  | Fixed PCB Blocks 5.00mm Pin Spacing | /Electronics & Electrical/Electronic Components & Devices/Automation Control Components |  | MVS-1510 | http://www.altechcorp.com/PDFS/Splits/terminal132.pdf | http://www.altechcorp.com/GoogleAssets/PCB/MVS-1510(drawing).jpg |  |  |  | STD Pack 50 |  |  |  | Pin Spacing | 5.00 mm | Orientation | Vertical | Clamp Type | Screw Cage | Current | 10 A, UL; 16 A, IEC | Voltage | 300 V, UL; 250 V, IEC | Wire Range | 30-16 AWG, UL; 1.5mm2 stranded 2.5mm2 solid, IEC | No. Poles | 10 | Length (mm) | 50
Terminal Block, Fixed PCB Blocks | http://www.altechcorp.com/GoogleAssets/PCB/MVS-1511.jpg |  | Fixed PCB Blocks 5.00mm Pin Spacing | /Electronics & Electrical/Electronic Components & Devices/Automation Control Components |  | MVS-1511 | http://www.altechcorp.com/PDFS/Splits/terminal132.pdf | http://www.altechcorp.com/GoogleAssets/PCB/MVS-1511(drawing).jpg |  |  |  | STD Pack 50 |  |  |  | Pin Spacing | 5.00 mm | Orientation | Vertical | Clamp Type | Screw Cage | Current | 10 A, UL; 16 A, IEC | Voltage | 300 V, UL; 250 V, IEC | Wire Range | 30-16 AWG, UL; 1.5mm2 stranded 2.5mm2 solid, IEC | No. Poles | 11 | Length (mm) | 55
Terminal Block, Fixed PCB Blocks | http://www.altechcorp.com/GoogleAssets/PCB/MVS-1512.jpg |  | Fixed PCB Blocks 5.00mm Pin Spacing | /Electronics & Electrical/Electronic Components & Devices/Automation Control Components |  | MVS-1512 | http://www.altechcorp.com/PDFS/Splits/terminal132.pdf | http://www.altechcorp.com/GoogleAssets/PCB/MVS-1512(drawing).jpg |  |  |  | STD Pack 50 |  |  |  | Pin Spacing | 5.00 mm | Orientation | Vertical | Clamp Type | Screw Cage | Current | 10 A, UL; 16 A, IEC | Voltage | 300 V, UL; 250 V, IEC | Wire Range | 30-16 AWG, UL; 1.5mm2 stranded 2.5mm2 solid, IEC | No. Poles | 12 | Length (mm) | 60
Terminal Block, Fixed PCB Blocks | http://www.altechcorp.com/GoogleAssets/PCB/MVS-1513.jpg |  | Fixed PCB Blocks 5.00mm Pin Spacing | /Electronics & Electrical/Electronic Components & Devices/Automation Control Components |  | MVS-1513 | http://www.altechcorp.com/PDFS/Splits/terminal132.pdf | http://www.altechcorp.com/GoogleAssets/PCB/MVS-1513(drawing).jpg |  |  |  | STD Pack 20 |  |  |  | Pin Spacing | 5.00 mm | Orientation | Vertical | Clamp Type | Screw Cage | Current | 10 A, UL; 16 A, IEC | Voltage | 300 V, UL; 250 V, IEC | Wire Range | 30-16 AWG, UL; 1.5mm2 stranded 2.5mm2 solid, IEC | No. Poles | 13 | Length (mm) | 65
Terminal Block, Fixed PCB Blocks | http://www.altechcorp.com/GoogleAssets/PCB/MVS-1514.jpg |  | Fixed PCB Blocks 5.00mm Pin Spacing | /Electronics & Electrical/Electronic Components & Devices/Automation Control Components |  | MVS-1514 | http://www.altechcorp.com/PDFS/Splits/terminal132.pdf | http://www.altechcorp.com/GoogleAssets/PCB/MVS-1514(drawing).jpg |  |  |  | STD Pack 20 |  |  |  | Pin Spacing | 5.00 mm | Orientation | Vertical | Clamp Type | Screw Cage | Current | 10 A, UL; 16 A, IEC | Voltage | 300 V, UL; 250 V, IEC | Wire Range | 30-16 AWG, UL; 1.5mm2 stranded 2.5mm2 solid, IEC | No. Poles | 14 | Length (mm) | 70
Terminal Block, Fixed PCB Blocks | http://www.altechcorp.com/GoogleAssets/PCB/MVS-1515.jpg |  | Fixed PCB Blocks 5.00mm Pin Spacing | /Electronics & Electrical/Electronic Components & Devices/Automation Control Components |  | MVS-1515 | http://www.altechcorp.com/PDFS/Splits/terminal132.pdf | http://www.altechcorp.com/GoogleAssets/PCB/MVS-1515(drawing).jpg |  |  |  | STD Pack 20 |  |  |  | Pin Spacing | 5.00 mm | Orientation | Vertical | Clamp Type | Screw Cage | Current | 10 A, UL; 16 A, IEC | Voltage | 300 V, UL; 250 V, IEC | Wire Range | 30-16 AWG, UL; 1.5mm2 stranded 2.5mm2 solid, IEC | No. Poles | 15 | Length (mm) | 75
Terminal Block, Fixed PCB Blocks | http://www.altechcorp.com/GoogleAssets/PCB/MVS-1516.jpg |  | Fixed PCB Blocks 5.00mm Pin Spacing | /Electronics & Electrical/Electronic Components & Devices/Automation Control Components |  | MVS-1516 | http://www.altechcorp.com/PDFS/Splits/terminal132.pdf | http://www.altechcorp.com/GoogleAssets/PCB/MVS-1516(drawing).jpg |  |  |  | STD Pack 20 |  |  |  | Pin Spacing | 5.00 mm | Orientation | Vertical | Clamp Type | Screw Cage | Current | 10 A, UL; 16 A, IEC | Voltage | 300 V, UL; 250 V, IEC | Wire Range | 30-16 AWG, UL; 1.5mm2 stranded 2.5mm2 solid, IEC | No. Poles | 16 | Length (mm) | 80
Terminal Block, Fixed PCB Blocks | http://www.altechcorp.com/GoogleAssets/PCB/MVS-1517.jpg |  | Fixed PCB Blocks 5.00mm Pin Spacing | /Electronics & Electrical/Electronic Components & Devices/Automation Control Components |  | MVS-1517 | http://www.altechcorp.com/PDFS/Splits/terminal132.pdf | http://www.altechcorp.com/GoogleAssets/PCB/MVS-1517(drawing).jpg |  |  |  | STD Pack 20 |  |  |  | Pin Spacing | 5.00 mm | Orientation | Vertical | Clamp Type | Screw Cage | Current | 10 A, UL; 16 A, IEC | Voltage | 300 V, UL; 250 V, IEC | Wire Range | 30-16 AWG, UL; 1.5mm2 stranded 2.5mm2 solid, IEC | No. Poles | 17 | Length (mm) | 85
Terminal Block, Fixed PCB Blocks | http://www.altechcorp.com/GoogleAssets/PCB/MVS-1518.jpg |  | Fixed PCB Blocks 5.00mm Pin Spacing | /Electronics & Electrical/Electronic Components & Devices/Automation Control Components |  | MVS-1518 | http://www.altechcorp.com/PDFS/Splits/terminal132.pdf | http://www.altechcorp.com/GoogleAssets/PCB/MVS-1518(drawing).jpg |  |  |  | STD Pack 20 |  |  |  | Pin Spacing | 5.00 mm | Orientation | Vertical | Clamp Type | Screw Cage | Current | 10 A, UL; 16 A, IEC | Voltage | 300 V, UL; 250 V, IEC | Wire Range | 30-16 AWG, UL; 1.5mm2 stranded 2.5mm2 solid, IEC | No. Poles | 18 | Length (mm) | 90
Terminal Block, Fixed PCB Blocks | http://www.altechcorp.com/GoogleAssets/PCB/MVS-1519.jpg |  | Fixed PCB Blocks 5.00mm Pin Spacing | /Electronics & Electrical/Electronic Components & Devices/Automation Control Components |  | MVS-1519 | http://www.altechcorp.com/PDFS/Splits/terminal132.pdf | http://www.altechcorp.com/GoogleAssets/PCB/MVS-1519(drawing).jpg |  |  |  | STD Pack 20 |  |  |  | Pin Spacing | 5.00 mm | Orientation | Vertical | Clamp Type | Screw Cage | Current | 10 A, UL; 16 A, IEC | Voltage | 300 V, UL; 250 V, IEC | Wire Range | 30-16 AWG, UL; 1.5mm2 stranded 2.5mm2 solid, IEC | No. Poles | 19 | Length (mm) | 95
Terminal Block, Fixed PCB Blocks | http://www.altechcorp.com/GoogleAssets/PCB/MVS-1520.jpg |  | Fixed PCB Blocks 5.00mm Pin Spacing | /Electronics & Electrical/Electronic Components & Devices/Automation Control Components |  | MVS-1520 | http://www.altechcorp.com/PDFS/Splits/terminal132.pdf | http://www.altechcorp.com/GoogleAssets/PCB/MVS-1520(drawing).jpg |  |  |  | STD Pack 20 |  |  |  | Pin Spacing | 5.00 mm | Orientation | Vertical | Clamp Type | Screw Cage | Current | 10 A, UL; 16 A, IEC | Voltage | 300 V, UL; 250 V, IEC | Wire Range | 30-16 AWG, UL; 1.5mm2 stranded 2.5mm2 solid, IEC | No. Poles | 20 | Length (mm) | 100
Terminal Block, Fixed PCB Blocks | http://www.altechcorp.com/GoogleAssets/PCB/MVS-1521.jpg |  | Fixed PCB Blocks 5.00mm Pin Spacing | /Electronics & Electrical/Electronic Components & Devices/Automation Control Components |  | MVS-1521 | http://www.altechcorp.com/PDFS/Splits/terminal132.pdf | http://www.altechcorp.com/GoogleAssets/PCB/MVS-1521(drawing).jpg |  |  |  | STD Pack 20 |  |  |  | Pin Spacing | 5.00 mm | Orientation | Vertical | Clamp Type | Screw Cage | Current | 10 A, UL; 16 A, IEC | Voltage | 300 V, UL; 250 V, IEC | Wire Range | 30-16 AWG, UL; 1.5mm2 stranded 2.5mm2 solid, IEC | No. Poles | 21 | Length (mm) | 105
Terminal Block, Fixed PCB Blocks | http://www.altechcorp.com/GoogleAssets/PCB/MVS-1522.jpg |  | Fixed PCB Blocks 5.00mm Pin Spacing | /Electronics & Electrical/Electronic Components & Devices/Automation Control Components |  | MVS-1522 | http://www.altechcorp.com/PDFS/Splits/terminal132.pdf | http://www.altechcorp.com/GoogleAssets/PCB/MVS-1522(drawing).jpg |  |  |  | STD Pack 20 |  |  |  | Pin Spacing | 5.00 mm | Orientation | Vertical | Clamp Type | Screw Cage | Current | 10 A, UL; 16 A, IEC | Voltage | 300 V, UL; 250 V, IEC | Wire Range | 30-16 AWG, UL; 1.5mm2 stranded 2.5mm2 solid, IEC | No. Poles | 22 | Length (mm) | 110
Terminal Block, Fixed PCB Blocks | http://www.altechcorp.com/GoogleAssets/PCB/MVS-1523.jpg |  | Fixed PCB Blocks 5.00mm Pin Spacing | /Electronics & Electrical/Electronic Components & Devices/Automation Control Components |  | MVS-1523 | http://www.altechcorp.com/PDFS/Splits/terminal132.pdf | http://www.altechcorp.com/GoogleAssets/PCB/MVS-1523(drawing).jpg |  |  |  | STD Pack 20 |  |  |  | Pin Spacing | 5.00 mm | Orientation | Vertical | Clamp Type | Screw Cage | Current | 10 A, UL; 16 A, IEC | Voltage | 300 V, UL; 250 V, IEC | Wire Range | 30-16 AWG, UL; 1.5mm2 stranded 2.5mm2 solid, IEC | No. Poles | 23 | Length (mm) | 115
Terminal Block, Fixed PCB Blocks | http://www.altechcorp.com/GoogleAssets/PCB/MVS-1524.jpg |  | Fixed PCB Blocks 5.00mm Pin Spacing | /Electronics & Electrical/Electronic Components & Devices/Automation Control Components |  | MVS-1524 | http://www.altechcorp.com/PDFS/Splits/terminal132.pdf | http://www.altechcorp.com/GoogleAssets/PCB/MVS-1524(drawing).jpg |  |  |  | STD Pack 20 |  |  |  | Pin Spacing | 5.00 mm | Orientation | Vertical | Clamp Type | Screw Cage | Current | 10 A, UL; 16 A, IEC | Voltage | 300 V, UL; 250 V, IEC | Wire Range | 30-16 AWG, UL; 1.5mm2 stranded 2.5mm2 solid, IEC | No. Poles | 24 | Length (mm) | 120
Terminal Block, Fixed PCB Blocks | http://www.altechcorp.com/GoogleAssets/PCB/MVE-152.jpg |  | Fixed PCB Blocks 5.00mm Pin Spacing | /Electronics & Electrical/Electronic Components & Devices/Automation Control Components |  | MVE-152 | http://www.altechcorp.com/PDFS/Splits/terminal132.pdf | http://www.altechcorp.com/GoogleAssets/PCB/MVE-152(drawing).jpg |  |  |  | STD Pack 100 |  |  |  | Pin Spacing | 5.00 mm | Orientation | Vertical | Clamp Type | Box with Wire Protector | Current | 10 A, UL; 17.5 A, IEC | Voltage | 300 V, UL; 450 V, IEC | Wire Range | 30-16 AWG, UL; 1.5mm2 stranded 2.5mm2 solid, IEC | No. Poles | 2 | Length (mm) | 10
Terminal Block, Fixed PCB Blocks | http://www.altechcorp.com/GoogleAssets/PCB/MVE-153.jpg |  | Fixed PCB Blocks 5.00mm Pin Spacing | /Electronics & Electrical/Electronic Components & Devices/Automation Control Components |  | MVE-153 | http://www.altechcorp.com/PDFS/Splits/terminal132.pdf | http://www.altechcorp.com/GoogleAssets/PCB/MVE-153(drawing).jpg |  |  |  | STD Pack 100 |  |  |  | Pin Spacing | 5.00 mm | Orientation | Vertical | Clamp Type | Box with Wire Protector | Current | 10 A, UL; 17.5 A, IEC | Voltage | 300 V, UL; 450 V, IEC | Wire Range | 30-16 AWG, UL; 1.5mm2 stranded 2.5mm2 solid, IEC | No. Poles | 3 | Length (mm) | 15
Terminal Block, Fixed PCB Blocks | http://www.altechcorp.com/GoogleAssets/PCB/MVE-154.jpg |  | Fixed PCB Blocks 5.00mm Pin Spacing | /Electronics & Electrical/Electronic Components & Devices/Automation Control Components |  | MVE-154 | http://www.altechcorp.com/PDFS/Splits/terminal132.pdf | http://www.altechcorp.com/GoogleAssets/PCB/MVE-154(drawing).jpg |  |  |  | STD Pack 50 |  |  |  | Pin Spacing | 5.00 mm | Orientation | Vertical | Clamp Type | Box with Wire Protector | Current | 10 A, UL; 17.5 A, IEC | Voltage | 300 V, UL; 450 V, IEC | Wire Range | 30-16 AWG, UL; 1.5mm2 stranded 2.5mm2 solid, IEC | No. Poles | 4 | Length (mm) | 20
Terminal Block, Fixed PCB Blocks | http://www.altechcorp.com/GoogleAssets/PCB/MVE-155.jpg |  | Fixed PCB Blocks 5.00mm Pin Spacing | /Electronics & Electrical/Electronic Components & Devices/Automation Control Components |  | MVE-155 | http://www.altechcorp.com/PDFS/Splits/terminal132.pdf | http://www.altechcorp.com/GoogleAssets/PCB/MVE-155(drawing).jpg |  |  |  | STD Pack 50 |  |  |  | Pin Spacing | 5.00 mm | Orientation | Vertical | Clamp Type | Box with Wire Protector | Current | 10 A, UL; 17.5 A, IEC | Voltage | 300 V, UL; 450 V, IEC | Wire Range | 30-16 AWG, UL; 1.5mm2 stranded 2.5mm2 solid, IEC | No. Poles | 5 | Length (mm) | 25
Terminal Block, Fixed PCB Blocks | http://www.altechcorp.com/GoogleAssets/PCB/MVE-156.jpg |  | Fixed PCB Blocks 5.00mm Pin Spacing | /Electronics & Electrical/Electronic Components & Devices/Automation Control Components |  | MVE-156 | http://www.altechcorp.com/PDFS/Splits/terminal132.pdf | http://www.altechcorp.com/GoogleAssets/PCB/MVE-156(drawing).jpg |  |  |  | STD Pack 50 |  |  |  | Pin Spacing | 5.00 mm | Orientation | Vertical | Clamp Type | Box with Wire Protector | Current | 10 A, UL; 17.5 A, IEC | Voltage | 300 V, UL; 450 V, IEC | Wire Range | 30-16 AWG, UL; 1.5mm2 stranded 2.5mm2 solid, IEC | No. Poles | 6 | Length (mm) | 30
Terminal Block, Fixed PCB Blocks | http://www.altechcorp.com/GoogleAssets/PCB/MVE-157.jpg |  | Fixed PCB Blocks 5.00mm Pin Spacing | /Electronics & Electrical/Electronic Components & Devices/Automation Control Components |  | MVE-157 | http://www.altechcorp.com/PDFS/Splits/terminal132.pdf | http://www.altechcorp.com/GoogleAssets/PCB/MVE-157(drawing).jpg |  |  |  | STD Pack 50 |  |  |  | Pin Spacing | 5.00 mm | Orientation | Vertical | Clamp Type | Box with Wire Protector | Current | 10 A, UL; 17.5 A, IEC | Voltage | 300 V, UL; 450 V, IEC | Wire Range | 30-16 AWG, UL; 1.5mm2 stranded 2.5mm2 solid, IEC | No. Poles | 7 | Length (mm) | 35
Terminal Block, Fixed PCB Blocks | http://www.altechcorp.com/GoogleAssets/PCB/MVE-158.jpg |  | Fixed PCB Blocks 5.00mm Pin Spacing | /Electronics & Electrical/Electronic Components & Devices/Automation Control Components |  | MVE-158 | http://www.altechcorp.com/PDFS/Splits/terminal132.pdf | http://www.altechcorp.com/GoogleAssets/PCB/MVE-158(drawing).jpg |  |  |  | STD Pack 50 |  |  |  | Pin Spacing | 5.00 mm | Orientation | Vertical | Clamp Type | Box with Wire Protector | Current | 10 A, UL; 17.5 A, IEC | Voltage | 300 V, UL; 450 V, IEC | Wire Range | 30-16 AWG, UL; 1.5mm2 stranded 2.5mm2 solid, IEC | No. Poles | 8 | Length (mm) | 40
Terminal Block, Fixed PCB Blocks | http://www.altechcorp.com/GoogleAssets/PCB/MVE-159.jpg |  | Fixed PCB Blocks 5.00mm Pin Spacing | /Electronics & Electrical/Electronic Components & Devices/Automation Control Components |  | MVE-159 | http://www.altechcorp.com/PDFS/Splits/terminal132.pdf | http://www.altechcorp.com/GoogleAssets/PCB/MVE-159(drawing).jpg |  |  |  | STD Pack 50 |  |  |  | Pin Spacing | 5.00 mm | Orientation | Vertical | Clamp Type | Box with Wire Protector | Current | 10 A, UL; 17.5 A, IEC | Voltage | 300 V, UL; 450 V, IEC | Wire Range | 30-16 AWG, UL; 1.5mm2 stranded 2.5mm2 solid, IEC | No. Poles | 9 | Length (mm) | 45
Terminal Block, Fixed PCB Blocks | http://www.altechcorp.com/GoogleAssets/PCB/MVE-1510.jpg |  | Fixed PCB Blocks 5.00mm Pin Spacing | /Electronics & Electrical/Electronic Components & Devices/Automation Control Components |  | MVE-1510 | http://www.altechcorp.com/PDFS/Splits/terminal132.pdf | http://www.altechcorp.com/GoogleAssets/PCB/MVE-1510(drawing).jpg |  |  |  | STD Pack 50 |  |  |  | Pin Spacing | 5.00 mm | Orientation | Vertical | Clamp Type | Box with Wire Protector | Current | 10 A, UL; 17.5 A, IEC | Voltage | 300 V, UL; 450 V, IEC | Wire Range | 30-16 AWG, UL; 1.5mm2 stranded 2.5mm2 solid, IEC | No. Poles | 10 | Length (mm) | 50
Terminal Block, Fixed PCB Blocks | http://www.altechcorp.com/GoogleAssets/PCB/MVE-1511.jpg |  | Fixed PCB Blocks 5.00mm Pin Spacing | /Electronics & Electrical/Electronic Components & Devices/Automation Control Components |  | MVE-1511 | http://www.altechcorp.com/PDFS/Splits/terminal132.pdf | http://www.altechcorp.com/GoogleAssets/PCB/MVE-1511(drawing).jpg |  |  |  | STD Pack 50 |  |  |  | Pin Spacing | 5.00 mm | Orientation | Vertical | Clamp Type | Box with Wire Protector | Current | 10 A, UL; 17.5 A, IEC | Voltage | 300 V, UL; 450 V, IEC | Wire Range | 30-16 AWG, UL; 1.5mm2 stranded 2.5mm2 solid, IEC | No. Poles | 11 | Length (mm) | 55
Terminal Block, Fixed PCB Blocks | http://www.altechcorp.com/GoogleAssets/PCB/MVE-1512.jpg |  | Fixed PCB Blocks 5.00mm Pin Spacing | /Electronics & Electrical/Electronic Components & Devices/Automation Control Components |  | MVE-1512 | http://www.altechcorp.com/PDFS/Splits/terminal132.pdf | http://www.altechcorp.com/GoogleAssets/PCB/MVE-1512(drawing).jpg |  |  |  | STD Pack 50 |  |  |  | Pin Spacing | 5.00 mm | Orientation | Vertical | Clamp Type | Box with Wire Protector | Current | 10 A, UL; 17.5 A, IEC | Voltage | 300 V, UL; 450 V, IEC | Wire Range | 30-16 AWG, UL; 1.5mm2 stranded 2.5mm2 solid, IEC | No. Poles | 12 | Length (mm) | 60
Terminal Block, Fixed PCB Blocks | http://www.altechcorp.com/GoogleAssets/PCB/MVE-1513.jpg |  | Fixed PCB Blocks 5.00mm Pin Spacing | /Electronics & Electrical/Electronic Components & Devices/Automation Control Components |  | MVE-1513 | http://www.altechcorp.com/PDFS/Splits/terminal132.pdf | http://www.altechcorp.com/GoogleAssets/PCB/MVE-1513(drawing).jpg |  |  |  | STD Pack 20 |  |  |  | Pin Spacing | 5.00 mm | Orientation | Vertical | Clamp Type | Box with Wire Protector | Current | 10 A, UL; 17.5 A, IEC | Voltage | 300 V, UL; 450 V, IEC | Wire Range | 30-16 AWG, UL; 1.5mm2 stranded 2.5mm2 solid, IEC | No. Poles | 13 | Length (mm) | 65
Terminal Block, Fixed PCB Blocks | http://www.altechcorp.com/GoogleAssets/PCB/MVE-1514.jpg |  | Fixed PCB Blocks 5.00mm Pin Spacing | /Electronics & Electrical/Electronic Components & Devices/Automation Control Components |  | MVE-1514 | http://www.altechcorp.com/PDFS/Splits/terminal132.pdf | http://www.altechcorp.com/GoogleAssets/PCB/MVE-1514(drawing).jpg |  |  |  | STD Pack 20 |  |  |  | Pin Spacing | 5.00 mm | Orientation | Vertical | Clamp Type | Box with Wire Protector | Current | 10 A, UL; 17.5 A, IEC | Voltage | 300 V, UL; 450 V, IEC | Wire Range | 30-16 AWG, UL; 1.5mm2 stranded 2.5mm2 solid, IEC | No. Poles | 14 | Length (mm) | 70
Terminal Block, Fixed PCB Blocks | http://www.altechcorp.com/GoogleAssets/PCB/MVE-1515.jpg |  | Fixed PCB Blocks 5.00mm Pin Spacing | /Electronics & Electrical/Electronic Components & Devices/Automation Control Components |  | MVE-1515 | http://www.altechcorp.com/PDFS/Splits/terminal132.pdf | http://www.altechcorp.com/GoogleAssets/PCB/MVE-1515(drawing).jpg |  |  |  | STD Pack 20 |  |  |  | Pin Spacing | 5.00 mm | Orientation | Vertical | Clamp Type | Box with Wire Protector | Current | 10 A, UL; 17.5 A, IEC | Voltage | 300 V, UL; 450 V, IEC | Wire Range | 30-16 AWG, UL; 1.5mm2 stranded 2.5mm2 solid, IEC | No. Poles | 15 | Length (mm) | 75
Terminal Block, Fixed PCB Blocks | http://www.altechcorp.com/GoogleAssets/PCB/MVE-1516.jpg |  | Fixed PCB Blocks 5.00mm Pin Spacing | /Electronics & Electrical/Electronic Components & Devices/Automation Control Components |  | MVE-1516 | http://www.altechcorp.com/PDFS/Splits/terminal132.pdf | http://www.altechcorp.com/GoogleAssets/PCB/MVE-1516(drawing).jpg |  |  |  | STD Pack 20 |  |  |  | Pin Spacing | 5.00 mm | Orientation | Vertical | Clamp Type | Box with Wire Protector | Current | 10 A, UL; 17.5 A, IEC | Voltage | 300 V, UL; 450 V, IEC | Wire Range | 30-16 AWG, UL; 1.5mm2 stranded 2.5mm2 solid, IEC | No. Poles | 16 | Length (mm) | 80
Terminal Block, Fixed PCB Blocks | http://www.altechcorp.com/GoogleAssets/PCB/MVE-1517.jpg |  | Fixed PCB Blocks 5.00mm Pin Spacing | /Electronics & Electrical/Electronic Components & Devices/Automation Control Components |  | MVE-1517 | http://www.altechcorp.com/PDFS/Splits/terminal132.pdf | http://www.altechcorp.com/GoogleAssets/PCB/MVE-1517(drawing).jpg |  |  |  | STD Pack 20 |  |  |  | Pin Spacing | 5.00 mm | Orientation | Vertical | Clamp Type | Box with Wire Protector | Current | 10 A, UL; 17.5 A, IEC | Voltage | 300 V, UL; 450 V, IEC | Wire Range | 30-16 AWG, UL; 1.5mm2 stranded 2.5mm2 solid, IEC | No. Poles | 17 | Length (mm) | 85
Terminal Block, Fixed PCB Blocks | http://www.altechcorp.com/GoogleAssets/PCB/MVE-1518.jpg |  | Fixed PCB Blocks 5.00mm Pin Spacing | /Electronics & Electrical/Electronic Components & Devices/Automation Control Components |  | MVE-1518 | http://www.altechcorp.com/PDFS/Splits/terminal132.pdf | http://www.altechcorp.com/GoogleAssets/PCB/MVE-1518(drawing).jpg |  |  |  | STD Pack 20 |  |  |  | Pin Spacing | 5.00 mm | Orientation | Vertical | Clamp Type | Box with Wire Protector | Current | 10 A, UL; 17.5 A, IEC | Voltage | 300 V, UL; 450 V, IEC | Wire Range | 30-16 AWG, UL; 1.5mm2 stranded 2.5mm2 solid, IEC | No. Poles | 18 | Length (mm) | 90
Terminal Block, Fixed PCB Blocks | http://www.altechcorp.com/GoogleAssets/PCB/MVE-1519.jpg |  | Fixed PCB Blocks 5.00mm Pin Spacing | /Electronics & Electrical/Electronic Components & Devices/Automation Control Components |  | MVE-1519 | http://www.altechcorp.com/PDFS/Splits/terminal132.pdf | http://www.altechcorp.com/GoogleAssets/PCB/MVE-1519(drawing).jpg |  |  |  | STD Pack 20 |  |  |  | Pin Spacing | 5.00 mm | Orientation | Vertical | Clamp Type | Box with Wire Protector | Current | 10 A, UL; 17.5 A, IEC | Voltage | 300 V, UL; 450 V, IEC | Wire Range | 30-16 AWG, UL; 1.5mm2 stranded 2.5mm2 solid, IEC | No. Poles | 19 | Length (mm) | 95
Terminal Block, Fixed PCB Blocks | http://www.altechcorp.com/GoogleAssets/PCB/MVE-1520.jpg |  | Fixed PCB Blocks 5.00mm Pin Spacing | /Electronics & Electrical/Electronic Components & Devices/Automation Control Components |  | MVE-1520 | http://www.altechcorp.com/PDFS/Splits/terminal132.pdf | http://www.altechcorp.com/GoogleAssets/PCB/MVE-1520(drawing).jpg |  |  |  | STD Pack 20 |  |  |  | Pin Spacing | 5.00 mm | Orientation | Vertical | Clamp Type | Box with Wire Protector | Current | 10 A, UL; 17.5 A, IEC | Voltage | 300 V, UL; 450 V, IEC | Wire Range | 30-16 AWG, UL; 1.5mm2 stranded 2.5mm2 solid, IEC | No. Poles | 20 | Length (mm) | 100
Terminal Block, Fixed PCB Blocks | http://www.altechcorp.com/GoogleAssets/PCB/MVE-1521.jpg |  | Fixed PCB Blocks 5.00mm Pin Spacing | /Electronics & Electrical/Electronic Components & Devices/Automation Control Components |  | MVE-1521 | http://www.altechcorp.com/PDFS/Splits/terminal132.pdf | http://www.altechcorp.com/GoogleAssets/PCB/MVE-1521(drawing).jpg |  |  |  | STD Pack 20 |  |  |  | Pin Spacing | 5.00 mm | Orientation | Vertical | Clamp Type | Box with Wire Protector | Current | 10 A, UL; 17.5 A, IEC | Voltage | 300 V, UL; 450 V, IEC | Wire Range | 30-16 AWG, UL; 1.5mm2 stranded 2.5mm2 solid, IEC | No. Poles | 21 | Length (mm) | 105
Terminal Block, Fixed PCB Blocks | http://www.altechcorp.com/GoogleAssets/PCB/MVE-1522.jpg |  | Fixed PCB Blocks 5.00mm Pin Spacing | /Electronics & Electrical/Electronic Components & Devices/Automation Control Components |  | MVE-1522 | http://www.altechcorp.com/PDFS/Splits/terminal132.pdf | http://www.altechcorp.com/GoogleAssets/PCB/MVE-1522(drawing).jpg |  |  |  | STD Pack 20 |  |  |  | Pin Spacing | 5.00 mm | Orientation | Vertical | Clamp Type | Box with Wire Protector | Current | 10 A, UL; 17.5 A, IEC | Voltage | 300 V, UL; 450 V, IEC | Wire Range | 30-16 AWG, UL; 1.5mm2 stranded 2.5mm2 solid, IEC | No. Poles | 22 | Length (mm) | 110
Terminal Block, Fixed PCB Blocks | http://www.altechcorp.com/GoogleAssets/PCB/MVE-1523.jpg |  | Fixed PCB Blocks 5.00mm Pin Spacing | /Electronics & Electrical/Electronic Components & Devices/Automation Control Components |  | MVE-1523 | http://www.altechcorp.com/PDFS/Splits/terminal132.pdf | http://www.altechcorp.com/GoogleAssets/PCB/MVE-1523(drawing).jpg |  |  |  | STD Pack 20 |  |  |  | Pin Spacing | 5.00 mm | Orientation | Vertical | Clamp Type | Box with Wire Protector | Current | 10 A, UL; 17.5 A, IEC | Voltage | 300 V, UL; 450 V, IEC | Wire Range | 30-16 AWG, UL; 1.5mm2 stranded 2.5mm2 solid, IEC | No. Poles | 23 | Length (mm) | 115
Terminal Block, Fixed PCB Blocks | http://www.altechcorp.com/GoogleAssets/PCB/MVE-1524.jpg |  | Fixed PCB Blocks 5.00mm Pin Spacing | /Electronics & Electrical/Electronic Components & Devices/Automation Control Components |  | MVE-1524 | http://www.altechcorp.com/PDFS/Splits/terminal132.pdf | http://www.altechcorp.com/GoogleAssets/PCB/MVE-1524(drawing).jpg |  |  |  | STD Pack 20 |  |  |  | Pin Spacing | 5.00 mm | Orientation | Vertical | Clamp Type | Box with Wire Protector | Current | 10 A, UL; 17.5 A, IEC | Voltage | 300 V, UL; 450 V, IEC | Wire Range | 30-16 AWG, UL; 1.5mm2 stranded 2.5mm2 solid, IEC | No. Poles | 24 | Length (mm) | 120
Terminal Block, Fixed PCB Blocks | http://www.altechcorp.com/GoogleAssets/PCB/MVE-252.jpg |  | Fixed PCB Blocks 5.00mm Pin Spacing | /Electronics & Electrical/Electronic Components & Devices/Automation Control Components |  | MVE-252 | http://www.altechcorp.com/PDFS/Splits/terminal133.pdf | http://www.altechcorp.com/GoogleAssets/PCB/MVE-252(drawing).jpg |  |  |  | STD Pack 100 |  |  |  | Pin Spacing | 5.00 mm | Orientation | Vertical | Clamp Type | Screw Cage | Current | 15 A, UL; 16 A IEC | Voltage | 300 V, UL; 450 V, IEC | Wire Range | 30-14 AWG, UL; 2.5mm Stranded 4.0mm Solid IEC | No. Poles | 2 | Length (mm) | 10
Terminal Block, Fixed PCB Blocks | http://www.altechcorp.com/GoogleAssets/PCB/MVE-253.jpg |  | Fixed PCB Blocks 5.00mm Pin Spacing | /Electronics & Electrical/Electronic Components & Devices/Automation Control Components |  | MVE-253 | http://www.altechcorp.com/PDFS/Splits/terminal133.pdf | http://www.altechcorp.com/GoogleAssets/PCB/MVE-253(drawing).jpg |  |  |  | STD Pack 100 |  |  |  | Pin Spacing | 5.00 mm | Orientation | Vertical | Clamp Type | Screw Cage | Current | 15 A, UL; 16 A IEC | Voltage | 300 V, UL; 450 V, IEC | Wire Range | 30-14 AWG, UL; 2.5mm Stranded 4.0mm Solid IEC | No. Poles | 3 | Length (mm) | 15
Terminal Block, Fixed PCB Blocks | http://www.altechcorp.com/GoogleAssets/PCB/MVE-254.jpg |  | Fixed PCB Blocks 5.00mm Pin Spacing | /Electronics & Electrical/Electronic Components & Devices/Automation Control Components |  | MVE-254 | http://www.altechcorp.com/PDFS/Splits/terminal133.pdf | http://www.altechcorp.com/GoogleAssets/PCB/MVE-254(drawing).jpg |  |  |  | STD Pack 50 |  |  |  | Pin Spacing | 5.00 mm | Orientation | Vertical | Clamp Type | Screw Cage | Current | 15 A, UL; 16 A IEC | Voltage | 300 V, UL; 450 V, IEC | Wire Range | 30-14 AWG, UL; 2.5mm Stranded 4.0mm Solid IEC | No. Poles | 4 | Length (mm) | 20
Terminal Block, Fixed PCB Blocks | http://www.altechcorp.com/GoogleAssets/PCB/MVE-255.jpg |  | Fixed PCB Blocks 5.00mm Pin Spacing | /Electronics & Electrical/Electronic Components & Devices/Automation Control Components |  | MVE-255 | http://www.altechcorp.com/PDFS/Splits/terminal133.pdf | http://www.altechcorp.com/GoogleAssets/PCB/MVE-255(drawing).jpg |  |  |  | STD Pack 50 |  |  |  | Pin Spacing | 5.00 mm | Orientation | Vertical | Clamp Type | Screw Cage | Current | 15 A, UL; 16 A IEC | Voltage | 300 V, UL; 450 V, IEC | Wire Range | 30-14 AWG, UL; 2.5mm Stranded 4.0mm Solid IEC | No. Poles | 5 | Length (mm) | 25
Terminal Block, Fixed PCB Blocks | http://www.altechcorp.com/GoogleAssets/PCB/MVE-256.jpg |  | Fixed PCB Blocks 5.00mm Pin Spacing | /Electronics & Electrical/Electronic Components & Devices/Automation Control Components |  | MVE-256 | http://www.altechcorp.com/PDFS/Splits/terminal133.pdf | http://www.altechcorp.com/GoogleAssets/PCB/MVE-256(drawing).jpg |  |  |  | STD Pack 50 |  |  |  | Pin Spacing | 5.00 mm | Orientation | Vertical | Clamp Type | Screw Cage | Current | 15 A, UL; 16 A IEC | Voltage | 300 V, UL; 450 V, IEC | Wire Range | 30-14 AWG, UL; 2.5mm Stranded 4.0mm Solid IEC | No. Poles | 6 | Length (mm) | 30
Terminal Block, Fixed PCB Blocks | http://www.altechcorp.com/GoogleAssets/PCB/MVE-257.jpg |  | Fixed PCB Blocks 5.00mm Pin Spacing | /Electronics & Electrical/Electronic Components & Devices/Automation Control Components |  | MVE-257 | http://www.altechcorp.com/PDFS/Splits/terminal133.pdf | http://www.altechcorp.com/GoogleAssets/PCB/MVE-257(drawing).jpg |  |  |  | STD Pack 50 |  |  |  | Pin Spacing | 5.00 mm | Orientation | Vertical | Clamp Type | Screw Cage | Current | 15 A, UL; 16 A IEC | Voltage | 300 V, UL; 450 V, IEC | Wire Range | 30-14 AWG, UL; 2.5mm Stranded 4.0mm Solid IEC | No. Poles | 7 | Length (mm) | 35
Terminal Block, Fixed PCB Blocks | http://www.altechcorp.com/GoogleAssets/PCB/MVE-258.jpg |  | Fixed PCB Blocks 5.00mm Pin Spacing | /Electronics & Electrical/Electronic Components & Devices/Automation Control Components |  | MVE-258 | http://www.altechcorp.com/PDFS/Splits/terminal133.pdf | http://www.altechcorp.com/GoogleAssets/PCB/MVE-258(drawing).jpg |  |  |  | STD Pack 50 |  |  |  | Pin Spacing | 5.00 mm | Orientation | Vertical | Clamp Type | Screw Cage | Current | 15 A, UL; 16 A IEC | Voltage | 300 V, UL; 450 V, IEC | Wire Range | 30-14 AWG, UL; 2.5mm Stranded 4.0mm Solid IEC | No. Poles | 8 | Length (mm) | 40
Terminal Block, Fixed PCB Blocks | http://www.altechcorp.com/GoogleAssets/PCB/MVE-259.jpg |  | Fixed PCB Blocks 5.00mm Pin Spacing | /Electronics & Electrical/Electronic Components & Devices/Automation Control Components |  | MVE-259 | http://www.altechcorp.com/PDFS/Splits/terminal133.pdf | http://www.altechcorp.com/GoogleAssets/PCB/MVE-259(drawing).jpg |  |  |  | STD Pack 50 |  |  |  | Pin Spacing | 5.00 mm | Orientation | Vertical | Clamp Type | Screw Cage | Current | 15 A, UL; 16 A IEC | Voltage | 300 V, UL; 450 V, IEC | Wire Range | 30-14 AWG, UL; 2.5mm Stranded 4.0mm Solid IEC | No. Poles | 9 | Length (mm) | 45
Terminal Block, Fixed PCB Blocks | http://www.altechcorp.com/GoogleAssets/PCB/MVE-2510.jpg |  | Fixed PCB Blocks 5.00mm Pin Spacing | /Electronics & Electrical/Electronic Components & Devices/Automation Control Components |  | MVE-2510 | http://www.altechcorp.com/PDFS/Splits/terminal133.pdf | http://www.altechcorp.com/GoogleAssets/PCB/MVE-2510(drawing).jpg |  |  |  | STD Pack 50 |  |  |  | Pin Spacing | 5.00 mm | Orientation | Vertical | Clamp Type | Screw Cage | Current | 15 A, UL; 16 A IEC | Voltage | 300 V, UL; 450 V, IEC | Wire Range | 30-14 AWG, UL; 2.5mm Stranded 4.0mm Solid IEC | No. Poles | 10 | Length (mm) | 50
Terminal Block, Fixed PCB Blocks | http://www.altechcorp.com/GoogleAssets/PCB/MVE-2511.jpg |  | Fixed PCB Blocks 5.00mm Pin Spacing | /Electronics & Electrical/Electronic Components & Devices/Automation Control Components |  | MVE-2511 | http://www.altechcorp.com/PDFS/Splits/terminal133.pdf | http://www.altechcorp.com/GoogleAssets/PCB/MVE-2511(drawing).jpg |  |  |  | STD Pack 50 |  |  |  | Pin Spacing | 5.00 mm | Orientation | Vertical | Clamp Type | Screw Cage | Current | 15 A, UL; 16 A IEC | Voltage | 300 V, UL; 450 V, IEC | Wire Range | 30-14 AWG, UL; 2.5mm Stranded 4.0mm Solid IEC | No. Poles | 11 | Length (mm) | 55
Terminal Block, Fixed PCB Blocks | http://www.altechcorp.com/GoogleAssets/PCB/MVE-2512.jpg |  | Fixed PCB Blocks 5.00mm Pin Spacing | /Electronics & Electrical/Electronic Components & Devices/Automation Control Components |  | MVE-2512 | http://www.altechcorp.com/PDFS/Splits/terminal133.pdf | http://www.altechcorp.com/GoogleAssets/PCB/MVE-2512(drawing).jpg |  |  |  | STD Pack 50 |  |  |  | Pin Spacing | 5.00 mm | Orientation | Vertical | Clamp Type | Screw Cage | Current | 15 A, UL; 16 A IEC | Voltage | 300 V, UL; 450 V, IEC | Wire Range | 30-14 AWG, UL; 2.5mm Stranded 4.0mm Solid IEC | No. Poles | 12 | Length (mm) | 60
Terminal Block, Fixed PCB Blocks | http://www.altechcorp.com/GoogleAssets/PCB/MVE-2513.jpg |  | Fixed PCB Blocks 5.00mm Pin Spacing | /Electronics & Electrical/Electronic Components & Devices/Automation Control Components |  | MVE-2513 | http://www.altechcorp.com/PDFS/Splits/terminal133.pdf | http://www.altechcorp.com/GoogleAssets/PCB/MVE-2513(drawing).jpg |  |  |  | STD Pack 20 |  |  |  | Pin Spacing | 5.00 mm | Orientation | Vertical | Clamp Type | Screw Cage | Current | 15 A, UL; 16 A IEC | Voltage | 300 V, UL; 450 V, IEC | Wire Range | 30-14 AWG, UL; 2.5mm Stranded 4.0mm Solid IEC | No. Poles | 13 | Length (mm) | 65
Terminal Block, Fixed PCB Blocks | http://www.altechcorp.com/GoogleAssets/PCB/MVE-2514.jpg |  | Fixed PCB Blocks 5.00mm Pin Spacing | /Electronics & Electrical/Electronic Components & Devices/Automation Control Components |  | MVE-2514 | http://www.altechcorp.com/PDFS/Splits/terminal133.pdf | http://www.altechcorp.com/GoogleAssets/PCB/MVE-2514(drawing).jpg |  |  |  | STD Pack 20 |  |  |  | Pin Spacing | 5.00 mm | Orientation | Vertical | Clamp Type | Screw Cage | Current | 15 A, UL; 16 A IEC | Voltage | 300 V, UL; 450 V, IEC | Wire Range | 30-14 AWG, UL; 2.5mm Stranded 4.0mm Solid IEC | No. Poles | 14 | Length (mm) | 70
Terminal Block, Fixed PCB Blocks | http://www.altechcorp.com/GoogleAssets/PCB/MVE-2515.jpg |  | Fixed PCB Blocks 5.00mm Pin Spacing | /Electronics & Electrical/Electronic Components & Devices/Automation Control Components |  | MVE-2515 | http://www.altechcorp.com/PDFS/Splits/terminal133.pdf | http://www.altechcorp.com/GoogleAssets/PCB/MVE-2515(drawing).jpg |  |  |  | STD Pack 20 |  |  |  | Pin Spacing | 5.00 mm | Orientation | Vertical | Clamp Type | Screw Cage | Current | 15 A, UL; 16 A IEC | Voltage | 300 V, UL; 450 V, IEC | Wire Range | 30-14 AWG, UL; 2.5mm Stranded 4.0mm Solid IEC | No. Poles | 15 | Length (mm) | 75
Terminal Block, Fixed PCB Blocks | http://www.altechcorp.com/GoogleAssets/PCB/MVE-2516.jpg |  | Fixed PCB Blocks 5.00mm Pin Spacing | /Electronics & Electrical/Electronic Components & Devices/Automation Control Components |  | MVE-2516 | http://www.altechcorp.com/PDFS/Splits/terminal133.pdf | http://www.altechcorp.com/GoogleAssets/PCB/MVE-2516(drawing).jpg |  |  |  | STD Pack 20 |  |  |  | Pin Spacing | 5.00 mm | Orientation | Vertical | Clamp Type | Screw Cage | Current | 15 A, UL; 16 A IEC | Voltage | 300 V, UL; 450 V, IEC | Wire Range | 30-14 AWG, UL; 2.5mm Stranded 4.0mm Solid IEC | No. Poles | 16 | Length (mm) | 80
Terminal Block, Fixed PCB Blocks | http://www.altechcorp.com/GoogleAssets/PCB/MVE-2517.jpg |  | Fixed PCB Blocks 5.00mm Pin Spacing | /Electronics & Electrical/Electronic Components & Devices/Automation Control Components |  | MVE-2517 | http://www.altechcorp.com/PDFS/Splits/terminal133.pdf | http://www.altechcorp.com/GoogleAssets/PCB/MVE-2517(drawing).jpg |  |  |  | STD Pack 20 |  |  |  | Pin Spacing | 5.00 mm | Orientation | Vertical | Clamp Type | Screw Cage | Current | 15 A, UL; 16 A IEC | Voltage | 300 V, UL; 450 V, IEC | Wire Range | 30-14 AWG, UL; 2.5mm Stranded 4.0mm Solid IEC | No. Poles | 17 | Length (mm) | 85
Terminal Block, Fixed PCB Blocks | http://www.altechcorp.com/GoogleAssets/PCB/MVE-2518.jpg |  | Fixed PCB Blocks 5.00mm Pin Spacing | /Electronics & Electrical/Electronic Components & Devices/Automation Control Components |  | MVE-2518 | http://www.altechcorp.com/PDFS/Splits/terminal133.pdf | http://www.altechcorp.com/GoogleAssets/PCB/MVE-2518(drawing).jpg |  |  |  | STD Pack 20 |  |  |  | Pin Spacing | 5.00 mm | Orientation | Vertical | Clamp Type | Screw Cage | Current | 15 A, UL; 16 A IEC | Voltage | 300 V, UL; 450 V, IEC | Wire Range | 30-14 AWG, UL; 2.5mm Stranded 4.0mm Solid IEC | No. Poles | 18 | Length (mm) | 90
Terminal Block, Fixed PCB Blocks | http://www.altechcorp.com/GoogleAssets/PCB/MVE-2519.jpg |  | Fixed PCB Blocks 5.00mm Pin Spacing | /Electronics & Electrical/Electronic Components & Devices/Automation Control Components |  | MVE-2519 | http://www.altechcorp.com/PDFS/Splits/terminal133.pdf | http://www.altechcorp.com/GoogleAssets/PCB/MVE-2519(drawing).jpg |  |  |  | STD Pack 20 |  |  |  | Pin Spacing | 5.00 mm | Orientation | Vertical | Clamp Type | Screw Cage | Current | 15 A, UL; 16 A IEC | Voltage | 300 V, UL; 450 V, IEC | Wire Range | 30-14 AWG, UL; 2.5mm Stranded 4.0mm Solid IEC | No. Poles | 19 | Length (mm) | 95
Terminal Block, Fixed PCB Blocks | http://www.altechcorp.com/GoogleAssets/PCB/MVE-2520.jpg |  | Fixed PCB Blocks 5.00mm Pin Spacing | /Electronics & Electrical/Electronic Components & Devices/Automation Control Components |  | MVE-2520 | http://www.altechcorp.com/PDFS/Splits/terminal133.pdf | http://www.altechcorp.com/GoogleAssets/PCB/MVE-2520(drawing).jpg |  |  |  | STD Pack 20 |  |  |  | Pin Spacing | 5.00 mm | Orientation | Vertical | Clamp Type | Screw Cage | Current | 15 A, UL; 16 A IEC | Voltage | 300 V, UL; 450 V, IEC | Wire Range | 30-14 AWG, UL; 2.5mm Stranded 4.0mm Solid IEC | No. Poles | 20 | Length (mm) | 100
Terminal Block, Fixed PCB Blocks | http://www.altechcorp.com/GoogleAssets/PCB/MVE-2521.jpg |  | Fixed PCB Blocks 5.00mm Pin Spacing | /Electronics & Electrical/Electronic Components & Devices/Automation Control Components |  | MVE-2521 | http://www.altechcorp.com/PDFS/Splits/terminal133.pdf | http://www.altechcorp.com/GoogleAssets/PCB/MVE-2521(drawing).jpg |  |  |  | STD Pack 20 |  |  |  | Pin Spacing | 5.00 mm | Orientation | Vertical | Clamp Type | Screw Cage | Current | 15 A, UL; 16 A IEC | Voltage | 300 V, UL; 450 V, IEC | Wire Range | 30-14 AWG, UL; 2.5mm Stranded 4.0mm Solid IEC | No. Poles | 21 | Length (mm) | 105
Terminal Block, Fixed PCB Blocks | http://www.altechcorp.com/GoogleAssets/PCB/MVE-2522.jpg |  | Fixed PCB Blocks 5.00mm Pin Spacing | /Electronics & Electrical/Electronic Components & Devices/Automation Control Components |  | MVE-2522 | http://www.altechcorp.com/PDFS/Splits/terminal133.pdf | http://www.altechcorp.com/GoogleAssets/PCB/MVE-2522(drawing).jpg |  |  |  | STD Pack 20 |  |  |  | Pin Spacing | 5.00 mm | Orientation | Vertical | Clamp Type | Screw Cage | Current | 15 A, UL; 16 A IEC | Voltage | 300 V, UL; 450 V, IEC | Wire Range | 30-14 AWG, UL; 2.5mm Stranded 4.0mm Solid IEC | No. Poles | 22 | Length (mm) | 110
Terminal Block, Fixed PCB Blocks | http://www.altechcorp.com/GoogleAssets/PCB/MVE-2523.jpg |  | Fixed PCB Blocks 5.00mm Pin Spacing | /Electronics & Electrical/Electronic Components & Devices/Automation Control Components |  | MVE-2523 | http://www.altechcorp.com/PDFS/Splits/terminal133.pdf | http://www.altechcorp.com/GoogleAssets/PCB/MVE-2523(drawing).jpg |  |  |  | STD Pack 20 |  |  |  | Pin Spacing | 5.00 mm | Orientation | Vertical | Clamp Type | Screw Cage | Current | 15 A, UL; 16 A IEC | Voltage | 300 V, UL; 450 V, IEC | Wire Range | 30-14 AWG, UL; 2.5mm Stranded 4.0mm Solid IEC | No. Poles | 23 | Length (mm) | 115
Terminal Block, Fixed PCB Blocks | http://www.altechcorp.com/GoogleAssets/PCB/MVE-2524.jpg |  | Fixed PCB Blocks 5.00mm Pin Spacing | /Electronics & Electrical/Electronic Components & Devices/Automation Control Components |  | MVE-2524 | http://www.altechcorp.com/PDFS/Splits/terminal133.pdf | http://www.altechcorp.com/GoogleAssets/PCB/MVE-2524(drawing).jpg |  |  |  | STD Pack 20 |  |  |  | Pin Spacing | 5.00 mm | Orientation | Vertical | Clamp Type | Screw Cage | Current | 15 A, UL; 16 A IEC | Voltage | 300 V, UL; 450 V, IEC | Wire Range | 30-14 AWG, UL; 2.5mm Stranded 4.0mm Solid IEC | No. Poles | 24 | Length (mm) | 120
Terminal Block, Fixed PCB Blocks | http://www.altechcorp.com/GoogleAssets/PCB/MHE-252.jpg |  | Fixed PCB Blocks 5.00mm Pin Spacing | /Electronics & Electrical/Electronic Components & Devices/Automation Control Components |  | MHE-252 | http://www.altechcorp.com/PDFS/Splits/terminal133.pdf | http://www.altechcorp.com/GoogleAssets/PCB/MHE-252(drawing).jpg |  |  |  | STD Pack 100 |  |  |  | Pin Spacing | 5.00 mm | Orientation | Horizontal | Clamp Type | Screw Cage | Current | 15 A, UL; 16 A IEC | Voltage | 300 V, UL; 450 V, IEC | Wire Range | 30-14 AWG, UL; 2.5mm Stranded 4.0mm Solid IEC | No. Poles | 2 | Length (mm) | 10
Terminal Block, Fixed PCB Blocks | http://www.altechcorp.com/GoogleAssets/PCB/MHE-253.jpg |  | Fixed PCB Blocks 5.00mm Pin Spacing | /Electronics & Electrical/Electronic Components & Devices/Automation Control Components |  | MHE-253 | http://www.altechcorp.com/PDFS/Splits/terminal133.pdf | http://www.altechcorp.com/GoogleAssets/PCB/MHE-253(drawing).jpg |  |  |  | STD Pack 100 |  |  |  | Pin Spacing | 5.00 mm | Orientation | Horizontal | Clamp Type | Screw Cage | Current | 15 A, UL; 16 A IEC | Voltage | 300 V, UL; 450 V, IEC | Wire Range | 30-14 AWG, UL; 2.5mm Stranded 4.0mm Solid IEC | No. Poles | 3 | Length (mm) | 15
Terminal Block, Fixed PCB Blocks | http://www.altechcorp.com/GoogleAssets/PCB/MHE-254.jpg |  | Fixed PCB Blocks 5.00mm Pin Spacing | /Electronics & Electrical/Electronic Components & Devices/Automation Control Components |  | MHE-254 | http://www.altechcorp.com/PDFS/Splits/terminal133.pdf | http://www.altechcorp.com/GoogleAssets/PCB/MHE-254(drawing).jpg |  |  |  | STD Pack 50 |  |  |  | Pin Spacing | 5.00 mm | Orientation | Horizontal | Clamp Type | Screw Cage | Current | 15 A, UL; 16 A IEC | Voltage | 300 V, UL; 450 V, IEC | Wire Range | 30-14 AWG, UL; 2.5mm Stranded 4.0mm Solid IEC | No. Poles | 4 | Length (mm) | 20
Terminal Block, Fixed PCB Blocks | http://www.altechcorp.com/GoogleAssets/PCB/MHE-255.jpg |  | Fixed PCB Blocks 5.00mm Pin Spacing | /Electronics & Electrical/Electronic Components & Devices/Automation Control Components |  | MHE-255 | http://www.altechcorp.com/PDFS/Splits/terminal133.pdf | http://www.altechcorp.com/GoogleAssets/PCB/MHE-255(drawing).jpg |  |  |  | STD Pack 50 |  |  |  | Pin Spacing | 5.00 mm | Orientation | Horizontal | Clamp Type | Screw Cage | Current | 15 A, UL; 16 A IEC | Voltage | 300 V, UL; 450 V, IEC | Wire Range | 30-14 AWG, UL; 2.5mm Stranded 4.0mm Solid IEC | No. Poles | 5 | Length (mm) | 25
Terminal Block, Fixed PCB Blocks | http://www.altechcorp.com/GoogleAssets/PCB/MHE-256.jpg |  | Fixed PCB Blocks 5.00mm Pin Spacing | /Electronics & Electrical/Electronic Components & Devices/Automation Control Components |  | MHE-256 | http://www.altechcorp.com/PDFS/Splits/terminal133.pdf | http://www.altechcorp.com/GoogleAssets/PCB/MHE-256(drawing).jpg |  |  |  | STD Pack 50 |  |  |  | Pin Spacing | 5.00 mm | Orientation | Horizontal | Clamp Type | Screw Cage | Current | 15 A, UL; 16 A IEC | Voltage | 300 V, UL; 450 V, IEC | Wire Range | 30-14 AWG, UL; 2.5mm Stranded 4.0mm Solid IEC | No. Poles | 6 | Length (mm) | 30
Terminal Block, Fixed PCB Blocks | http://www.altechcorp.com/GoogleAssets/PCB/MHE-257.jpg |  | Fixed PCB Blocks 5.00mm Pin Spacing | /Electronics & Electrical/Electronic Components & Devices/Automation Control Components |  | MHE-257 | http://www.altechcorp.com/PDFS/Splits/terminal133.pdf | http://www.altechcorp.com/GoogleAssets/PCB/MHE-257(drawing).jpg |  |  |  | STD Pack 50 |  |  |  | Pin Spacing | 5.00 mm | Orientation | Horizontal | Clamp Type | Screw Cage | Current | 15 A, UL; 16 A IEC | Voltage | 300 V, UL; 450 V, IEC | Wire Range | 30-14 AWG, UL; 2.5mm Stranded 4.0mm Solid IEC | No. Poles | 7 | Length (mm) | 35
Terminal Block, Fixed PCB Blocks | http://www.altechcorp.com/GoogleAssets/PCB/MHE-258.jpg |  | Fixed PCB Blocks 5.00mm Pin Spacing | /Electronics & Electrical/Electronic Components & Devices/Automation Control Components |  | MHE-258 | http://www.altechcorp.com/PDFS/Splits/terminal133.pdf | http://www.altechcorp.com/GoogleAssets/PCB/MHE-258(drawing).jpg |  |  |  | STD Pack 50 |  |  |  | Pin Spacing | 5.00 mm | Orientation | Horizontal | Clamp Type | Screw Cage | Current | 15 A, UL; 16 A IEC | Voltage | 300 V, UL; 450 V, IEC | Wire Range | 30-14 AWG, UL; 2.5mm Stranded 4.0mm Solid IEC | No. Poles | 8 | Length (mm) | 40
Terminal Block, Fixed PCB Blocks | http://www.altechcorp.com/GoogleAssets/PCB/MHE-259.jpg |  | Fixed PCB Blocks 5.00mm Pin Spacing | /Electronics & Electrical/Electronic Components & Devices/Automation Control Components |  | MHE-259 | http://www.altechcorp.com/PDFS/Splits/terminal133.pdf | http://www.altechcorp.com/GoogleAssets/PCB/MHE-259(drawing).jpg |  |  |  | STD Pack 50 |  |  |  | Pin Spacing | 5.00 mm | Orientation | Horizontal | Clamp Type | Screw Cage | Current | 15 A, UL; 16 A IEC | Voltage | 300 V, UL; 450 V, IEC | Wire Range | 30-14 AWG, UL; 2.5mm Stranded 4.0mm Solid IEC | No. Poles | 9 | Length (mm) | 45
Terminal Block, Fixed PCB Blocks | http://www.altechcorp.com/GoogleAssets/PCB/MHE-2510.jpg |  | Fixed PCB Blocks 5.00mm Pin Spacing | /Electronics & Electrical/Electronic Components & Devices/Automation Control Components |  | MHE-2510 | http://www.altechcorp.com/PDFS/Splits/terminal133.pdf | http://www.altechcorp.com/GoogleAssets/PCB/MHE-2510(drawing).jpg |  |  |  | STD Pack 50 |  |  |  | Pin Spacing | 5.00 mm | Orientation | Horizontal | Clamp Type | Screw Cage | Current | 15 A, UL; 16 A IEC | Voltage | 300 V, UL; 450 V, IEC | Wire Range | 30-14 AWG, UL; 2.5mm Stranded 4.0mm Solid IEC | No. Poles | 10 | Length (mm) | 50
Terminal Block, Fixed PCB Blocks | http://www.altechcorp.com/GoogleAssets/PCB/MHE-2511.jpg |  | Fixed PCB Blocks 5.00mm Pin Spacing | /Electronics & Electrical/Electronic Components & Devices/Automation Control Components |  | MHE-2511 | http://www.altechcorp.com/PDFS/Splits/terminal133.pdf | http://www.altechcorp.com/GoogleAssets/PCB/MHE-2511(drawing).jpg |  |  |  | STD Pack 50 |  |  |  | Pin Spacing | 5.00 mm | Orientation | Horizontal | Clamp Type | Screw Cage | Current | 15 A, UL; 16 A IEC | Voltage | 300 V, UL; 450 V, IEC | Wire Range | 30-14 AWG, UL; 2.5mm Stranded 4.0mm Solid IEC | No. Poles | 11 | Length (mm) | 55
Terminal Block, Fixed PCB Blocks | http://www.altechcorp.com/GoogleAssets/PCB/MHE-2512.jpg |  | Fixed PCB Blocks 5.00mm Pin Spacing | /Electronics & Electrical/Electronic Components & Devices/Automation Control Components |  | MHE-2512 | http://www.altechcorp.com/PDFS/Splits/terminal133.pdf | http://www.altechcorp.com/GoogleAssets/PCB/MHE-2512(drawing).jpg |  |  |  | STD Pack 50 |  |  |  | Pin Spacing | 5.00 mm | Orientation | Horizontal | Clamp Type | Screw Cage | Current | 15 A, UL; 16 A IEC | Voltage | 300 V, UL; 450 V, IEC | Wire Range | 30-14 AWG, UL; 2.5mm Stranded 4.0mm Solid IEC | No. Poles | 12 | Length (mm) | 60
Terminal Block, Fixed PCB Blocks | http://www.altechcorp.com/GoogleAssets/PCB/MHE-2513.jpg |  | Fixed PCB Blocks 5.00mm Pin Spacing | /Electronics & Electrical/Electronic Components & Devices/Automation Control Components |  | MHE-2513 | http://www.altechcorp.com/PDFS/Splits/terminal133.pdf | http://www.altechcorp.com/GoogleAssets/PCB/MHE-2513(drawing).jpg |  |  |  | STD Pack 20 |  |  |  | Pin Spacing | 5.00 mm | Orientation | Horizontal | Clamp Type | Screw Cage | Current | 15 A, UL; 16 A IEC | Voltage | 300 V, UL; 450 V, IEC | Wire Range | 30-14 AWG, UL; 2.5mm Stranded 4.0mm Solid IEC | No. Poles | 13 | Length (mm) | 65
Terminal Block, Fixed PCB Blocks | http://www.altechcorp.com/GoogleAssets/PCB/MHE-2514.jpg |  | Fixed PCB Blocks 5.00mm Pin Spacing | /Electronics & Electrical/Electronic Components & Devices/Automation Control Components |  | MHE-2514 | http://www.altechcorp.com/PDFS/Splits/terminal133.pdf | http://www.altechcorp.com/GoogleAssets/PCB/MHE-2514(drawing).jpg |  |  |  | STD Pack 20 |  |  |  | Pin Spacing | 5.00 mm | Orientation | Horizontal | Clamp Type | Screw Cage | Current | 15 A, UL; 16 A IEC | Voltage | 300 V, UL; 450 V, IEC | Wire Range | 30-14 AWG, UL; 2.5mm Stranded 4.0mm Solid IEC | No. Poles | 14 | Length (mm) | 70
Terminal Block, Fixed PCB Blocks | http://www.altechcorp.com/GoogleAssets/PCB/MHE-2515.jpg |  | Fixed PCB Blocks 5.00mm Pin Spacing | /Electronics & Electrical/Electronic Components & Devices/Automation Control Components |  | MHE-2515 | http://www.altechcorp.com/PDFS/Splits/terminal133.pdf | http://www.altechcorp.com/GoogleAssets/PCB/MHE-2515(drawing).jpg |  |  |  | STD Pack 20 |  |  |  | Pin Spacing | 5.00 mm | Orientation | Horizontal | Clamp Type | Screw Cage | Current | 15 A, UL; 16 A IEC | Voltage | 300 V, UL; 450 V, IEC | Wire Range | 30-14 AWG, UL; 2.5mm Stranded 4.0mm Solid IEC | No. Poles | 15 | Length (mm) | 75
Terminal Block, Fixed PCB Blocks | http://www.altechcorp.com/GoogleAssets/PCB/MHE-2516.jpg |  | Fixed PCB Blocks 5.00mm Pin Spacing | /Electronics & Electrical/Electronic Components & Devices/Automation Control Components |  | MHE-2516 | http://www.altechcorp.com/PDFS/Splits/terminal133.pdf | http://www.altechcorp.com/GoogleAssets/PCB/MHE-2516(drawing).jpg |  |  |  | STD Pack 20 |  |  |  | Pin Spacing | 5.00 mm | Orientation | Horizontal | Clamp Type | Screw Cage | Current | 15 A, UL; 16 A IEC | Voltage | 300 V, UL; 450 V, IEC | Wire Range | 30-14 AWG, UL; 2.5mm Stranded 4.0mm Solid IEC | No. Poles | 16 | Length (mm) | 80
Terminal Block, Fixed PCB Blocks | http://www.altechcorp.com/GoogleAssets/PCB/MHE-2517.jpg |  | Fixed PCB Blocks 5.00mm Pin Spacing | /Electronics & Electrical/Electronic Components & Devices/Automation Control Components |  | MHE-2517 | http://www.altechcorp.com/PDFS/Splits/terminal133.pdf | http://www.altechcorp.com/GoogleAssets/PCB/MHE-2517(drawing).jpg |  |  |  | STD Pack 20 |  |  |  | Pin Spacing | 5.00 mm | Orientation | Horizontal | Clamp Type | Screw Cage | Current | 15 A, UL; 16 A IEC | Voltage | 300 V, UL; 450 V, IEC | Wire Range | 30-14 AWG, UL; 2.5mm Stranded 4.0mm Solid IEC | No. Poles | 17 | Length (mm) | 85
Terminal Block, Fixed PCB Blocks | http://www.altechcorp.com/GoogleAssets/PCB/MHE-2518.jpg |  | Fixed PCB Blocks 5.00mm Pin Spacing | /Electronics & Electrical/Electronic Components & Devices/Automation Control Components |  | MHE-2518 | http://www.altechcorp.com/PDFS/Splits/terminal133.pdf | http://www.altechcorp.com/GoogleAssets/PCB/MHE-2518(drawing).jpg |  |  |  | STD Pack 20 |  |  |  | Pin Spacing | 5.00 mm | Orientation | Horizontal | Clamp Type | Screw Cage | Current | 15 A, UL; 16 A IEC | Voltage | 300 V, UL; 450 V, IEC | Wire Range | 30-14 AWG, UL; 2.5mm Stranded 4.0mm Solid IEC | No. Poles | 18 | Length (mm) | 90
Terminal Block, Fixed PCB Blocks | http://www.altechcorp.com/GoogleAssets/PCB/MHE-2519.jpg |  | Fixed PCB Blocks 5.00mm Pin Spacing | /Electronics & Electrical/Electronic Components & Devices/Automation Control Components |  | MHE-2519 | http://www.altechcorp.com/PDFS/Splits/terminal133.pdf | http://www.altechcorp.com/GoogleAssets/PCB/MHE-2519(drawing).jpg |  |  |  | STD Pack 20 |  |  |  | Pin Spacing | 5.00 mm | Orientation | Horizontal | Clamp Type | Screw Cage | Current | 15 A, UL; 16 A IEC | Voltage | 300 V, UL; 450 V, IEC | Wire Range | 30-14 AWG, UL; 2.5mm Stranded 4.0mm Solid IEC | No. Poles | 19 | Length (mm) | 95
Terminal Block, Fixed PCB Blocks | http://www.altechcorp.com/GoogleAssets/PCB/MHE-2520.jpg |  | Fixed PCB Blocks 5.00mm Pin Spacing | /Electronics & Electrical/Electronic Components & Devices/Automation Control Components |  | MHE-2520 | http://www.altechcorp.com/PDFS/Splits/terminal133.pdf | http://www.altechcorp.com/GoogleAssets/PCB/MHE-2520(drawing).jpg |  |  |  | STD Pack 20 |  |  |  | Pin Spacing | 5.00 mm | Orientation | Horizontal | Clamp Type | Screw Cage | Current | 15 A, UL; 16 A IEC | Voltage | 300 V, UL; 450 V, IEC | Wire Range | 30-14 AWG, UL; 2.5mm Stranded 4.0mm Solid IEC | No. Poles | 20 | Length (mm) | 100
Terminal Block, Fixed PCB Blocks | http://www.altechcorp.com/GoogleAssets/PCB/MHE-2521.jpg |  | Fixed PCB Blocks 5.00mm Pin Spacing | /Electronics & Electrical/Electronic Components & Devices/Automation Control Components |  | MHE-2521 | http://www.altechcorp.com/PDFS/Splits/terminal133.pdf | http://www.altechcorp.com/GoogleAssets/PCB/MHE-2521(drawing).jpg |  |  |  | STD Pack 20 |  |  |  | Pin Spacing | 5.00 mm | Orientation | Horizontal | Clamp Type | Screw Cage | Current | 15 A, UL; 16 A IEC | Voltage | 300 V, UL; 450 V, IEC | Wire Range | 30-14 AWG, UL; 2.5mm Stranded 4.0mm Solid IEC | No. Poles | 21 | Length (mm) | 105
Terminal Block, Fixed PCB Blocks | http://www.altechcorp.com/GoogleAssets/PCB/MHE-2522.jpg |  | Fixed PCB Blocks 5.00mm Pin Spacing | /Electronics & Electrical/Electronic Components & Devices/Automation Control Components |  | MHE-2522 | http://www.altechcorp.com/PDFS/Splits/terminal133.pdf | http://www.altechcorp.com/GoogleAssets/PCB/MHE-2522(drawing).jpg |  |  |  | STD Pack 20 |  |  |  | Pin Spacing | 5.00 mm | Orientation | Horizontal | Clamp Type | Screw Cage | Current | 15 A, UL; 16 A IEC | Voltage | 300 V, UL; 450 V, IEC | Wire Range | 30-14 AWG, UL; 2.5mm Stranded 4.0mm Solid IEC | No. Poles | 22 | Length (mm) | 110
Terminal Block, Fixed PCB Blocks | http://www.altechcorp.com/GoogleAssets/PCB/MHE-2523.jpg |  | Fixed PCB Blocks 5.00mm Pin Spacing | /Electronics & Electrical/Electronic Components & Devices/Automation Control Components |  | MHE-2523 | http://www.altechcorp.com/PDFS/Splits/terminal133.pdf | http://www.altechcorp.com/GoogleAssets/PCB/MHE-2523(drawing).jpg |  |  |  | STD Pack 20 |  |  |  | Pin Spacing | 5.00 mm | Orientation | Horizontal | Clamp Type | Screw Cage | Current | 15 A, UL; 16 A IEC | Voltage | 300 V, UL; 450 V, IEC | Wire Range | 30-14 AWG, UL; 2.5mm Stranded 4.0mm Solid IEC | No. Poles | 23 | Length (mm) | 115
Terminal Block, Fixed PCB Blocks | http://www.altechcorp.com/GoogleAssets/PCB/MHE-2524.jpg |  | Fixed PCB Blocks 5.00mm Pin Spacing | /Electronics & Electrical/Electronic Components & Devices/Automation Control Components |  | MHE-2524 | http://www.altechcorp.com/PDFS/Splits/terminal133.pdf | http://www.altechcorp.com/GoogleAssets/PCB/MHE-2524(drawing).jpg |  |  |  | STD Pack 20 |  |  |  | Pin Spacing | 5.00 mm | Orientation | Horizontal | Clamp Type | Screw Cage | Current | 15 A, UL; 16 A IEC | Voltage | 300 V, UL; 450 V, IEC | Wire Range | 30-14 AWG, UL; 2.5mm Stranded 4.0mm Solid IEC | No. Poles | 24 | Length (mm) | 120
Terminal Block, Fixed PCB Blocks | http://www.altechcorp.com/GoogleAssets/PCB/MHR-252.jpg |  | Fixed PCB Blocks 5.00mm Pin Spacing | /Electronics & Electrical/Electronic Components & Devices/Automation Control Components |  | MHR-252 | http://www.altechcorp.com/PDFS/Splits/terminal134.pdf | http://www.altechcorp.com/GoogleAssets/PCB/MHR-252(drawing).jpg |  |  |  | STD Pack 100 |  |  |  | Pin Spacing | 5.00 mm | Orientation | Reverse Horizontal | Clamp Type | Screw Cage | Current | 15 A, UL; 16 A IEC | Voltage | 300 V, UL; 250 V, IEC | Wire Range | 30-14 AWG, UL; 2.5mm Stranded 4.0mm Solid IEC | No. Poles | 2 | Length (mm) | 10
Terminal Block, Fixed PCB Blocks | http://www.altechcorp.com/GoogleAssets/PCB/MHR-253.jpg |  | Fixed PCB Blocks 5.00mm Pin Spacing | /Electronics & Electrical/Electronic Components & Devices/Automation Control Components |  | MHR-253 | http://www.altechcorp.com/PDFS/Splits/terminal134.pdf | http://www.altechcorp.com/GoogleAssets/PCB/MHR-253(drawing).jpg |  |  |  | STD Pack 100 |  |  |  | Pin Spacing | 5.00 mm | Orientation | Reverse Horizontal | Clamp Type | Screw Cage | Current | 15 A, UL; 16 A IEC | Voltage | 300 V, UL; 250 V, IEC | Wire Range | 30-14 AWG, UL; 2.5mm Stranded 4.0mm Solid IEC | No. Poles | 3 | Length (mm) | 15
Terminal Block, Fixed PCB Blocks | http://www.altechcorp.com/GoogleAssets/PCB/MHR-254.jpg |  | Fixed PCB Blocks 5.00mm Pin Spacing | /Electronics & Electrical/Electronic Components & Devices/Automation Control Components |  | MHR-254 | http://www.altechcorp.com/PDFS/Splits/terminal134.pdf | http://www.altechcorp.com/GoogleAssets/PCB/MHR-254(drawing).jpg |  |  |  | STD Pack 50 |  |  |  | Pin Spacing | 5.00 mm | Orientation | Reverse Horizontal | Clamp Type | Screw Cage | Current | 15 A, UL; 16 A IEC | Voltage | 300 V, UL; 250 V, IEC | Wire Range | 30-14 AWG, UL; 2.5mm Stranded 4.0mm Solid IEC | No. Poles | 4 | Length (mm) | 20
Terminal Block, Fixed PCB Blocks | http://www.altechcorp.com/GoogleAssets/PCB/MHR-255.jpg |  | Fixed PCB Blocks 5.00mm Pin Spacing | /Electronics & Electrical/Electronic Components & Devices/Automation Control Components |  | MHR-255 | http://www.altechcorp.com/PDFS/Splits/terminal134.pdf | http://www.altechcorp.com/GoogleAssets/PCB/MHR-255(drawing).jpg |  |  |  | STD Pack 50 |  |  |  | Pin Spacing | 5.00 mm | Orientation | Reverse Horizontal | Clamp Type | Screw Cage | Current | 15 A, UL; 16 A IEC | Voltage | 300 V, UL; 250 V, IEC | Wire Range | 30-14 AWG, UL; 2.5mm Stranded 4.0mm Solid IEC | No. Poles | 5 | Length (mm) | 25
Terminal Block, Fixed PCB Blocks | http://www.altechcorp.com/GoogleAssets/PCB/MHR-256.jpg |  | Fixed PCB Blocks 5.00mm Pin Spacing | /Electronics & Electrical/Electronic Components & Devices/Automation Control Components |  | MHR-256 | http://www.altechcorp.com/PDFS/Splits/terminal134.pdf | http://www.altechcorp.com/GoogleAssets/PCB/MHR-256(drawing).jpg |  |  |  | STD Pack 50 |  |  |  | Pin Spacing | 5.00 mm | Orientation | Reverse Horizontal | Clamp Type | Screw Cage | Current | 15 A, UL; 16 A IEC | Voltage | 300 V, UL; 250 V, IEC | Wire Range | 30-14 AWG, UL; 2.5mm Stranded 4.0mm Solid IEC | No. Poles | 6 | Length (mm) | 30
Terminal Block, Fixed PCB Blocks | http://www.altechcorp.com/GoogleAssets/PCB/MHR-257.jpg |  | Fixed PCB Blocks 5.00mm Pin Spacing | /Electronics & Electrical/Electronic Components & Devices/Automation Control Components |  | MHR-257 | http://www.altechcorp.com/PDFS/Splits/terminal134.pdf | http://www.altechcorp.com/GoogleAssets/PCB/MHR-257(drawing).jpg |  |  |  | STD Pack 50 |  |  |  | Pin Spacing | 5.00 mm | Orientation | Reverse Horizontal | Clamp Type | Screw Cage | Current | 15 A, UL; 16 A IEC | Voltage | 300 V, UL; 250 V, IEC | Wire Range | 30-14 AWG, UL; 2.5mm Stranded 4.0mm Solid IEC | No. Poles | 7 | Length (mm) | 35
Terminal Block, Fixed PCB Blocks | http://www.altechcorp.com/GoogleAssets/PCB/MHR-258.jpg |  | Fixed PCB Blocks 5.00mm Pin Spacing | /Electronics & Electrical/Electronic Components & Devices/Automation Control Components |  | MHR-258 | http://www.altechcorp.com/PDFS/Splits/terminal134.pdf | http://www.altechcorp.com/GoogleAssets/PCB/MHR-258(drawing).jpg |  |  |  | STD Pack 50 |  |  |  | Pin Spacing | 5.00 mm | Orientation | Reverse Horizontal | Clamp Type | Screw Cage | Current | 15 A, UL; 16 A IEC | Voltage | 300 V, UL; 250 V, IEC | Wire Range | 30-14 AWG, UL; 2.5mm Stranded 4.0mm Solid IEC | No. Poles | 8 | Length (mm) | 40
Terminal Block, Fixed PCB Blocks | http://www.altechcorp.com/GoogleAssets/PCB/MHR-259.jpg |  | Fixed PCB Blocks 5.00mm Pin Spacing | /Electronics & Electrical/Electronic Components & Devices/Automation Control Components |  | MHR-259 | http://www.altechcorp.com/PDFS/Splits/terminal134.pdf | http://www.altechcorp.com/GoogleAssets/PCB/MHR-259(drawing).jpg |  |  |  | STD Pack 50 |  |  |  | Pin Spacing | 5.00 mm | Orientation | Reverse Horizontal | Clamp Type | Screw Cage | Current | 15 A, UL; 16 A IEC | Voltage | 300 V, UL; 250 V, IEC | Wire Range | 30-14 AWG, UL; 2.5mm Stranded 4.0mm Solid IEC | No. Poles | 9 | Length (mm) | 45
Terminal Block, Fixed PCB Blocks | http://www.altechcorp.com/GoogleAssets/PCB/MHR-2510.jpg |  | Fixed PCB Blocks 5.00mm Pin Spacing | /Electronics & Electrical/Electronic Components & Devices/Automation Control Components |  | MHR-2510 | http://www.altechcorp.com/PDFS/Splits/terminal134.pdf | http://www.altechcorp.com/GoogleAssets/PCB/MHR-2510(drawing).jpg |  |  |  | STD Pack 50 |  |  |  | Pin Spacing | 5.00 mm | Orientation | Reverse Horizontal | Clamp Type | Screw Cage | Current | 15 A, UL; 16 A IEC | Voltage | 300 V, UL; 250 V, IEC | Wire Range | 30-14 AWG, UL; 2.5mm Stranded 4.0mm Solid IEC | No. Poles | 10 | Length (mm) | 50
Terminal Block, Fixed PCB Blocks | http://www.altechcorp.com/GoogleAssets/PCB/MHR-2511.jpg |  | Fixed PCB Blocks 5.00mm Pin Spacing | /Electronics & Electrical/Electronic Components & Devices/Automation Control Components |  | MHR-2511 | http://www.altechcorp.com/PDFS/Splits/terminal134.pdf | http://www.altechcorp.com/GoogleAssets/PCB/MHR-2511(drawing).jpg |  |  |  | STD Pack 50 |  |  |  | Pin Spacing | 5.00 mm | Orientation | Reverse Horizontal | Clamp Type | Screw Cage | Current | 15 A, UL; 16 A IEC | Voltage | 300 V, UL; 250 V, IEC | Wire Range | 30-14 AWG, UL; 2.5mm Stranded 4.0mm Solid IEC | No. Poles | 11 | Length (mm) | 55
Terminal Block, Fixed PCB Blocks | http://www.altechcorp.com/GoogleAssets/PCB/MHR-2512.jpg |  | Fixed PCB Blocks 5.00mm Pin Spacing | /Electronics & Electrical/Electronic Components & Devices/Automation Control Components |  | MHR-2512 | http://www.altechcorp.com/PDFS/Splits/terminal134.pdf | http://www.altechcorp.com/GoogleAssets/PCB/MHR-2512(drawing).jpg |  |  |  | STD Pack 50 |  |  |  | Pin Spacing | 5.00 mm | Orientation | Reverse Horizontal | Clamp Type | Screw Cage | Current | 15 A, UL; 16 A IEC | Voltage | 300 V, UL; 250 V, IEC | Wire Range | 30-14 AWG, UL; 2.5mm Stranded 4.0mm Solid IEC | No. Poles | 12 | Length (mm) | 60
Terminal Block, Fixed PCB Blocks | http://www.altechcorp.com/GoogleAssets/PCB/MHR-2513.jpg |  | Fixed PCB Blocks 5.00mm Pin Spacing | /Electronics & Electrical/Electronic Components & Devices/Automation Control Components |  | MHR-2513 | http://www.altechcorp.com/PDFS/Splits/terminal134.pdf | http://www.altechcorp.com/GoogleAssets/PCB/MHR-2513(drawing).jpg |  |  |  | STD Pack 20 |  |  |  | Pin Spacing | 5.00 mm | Orientation | Reverse Horizontal | Clamp Type | Screw Cage | Current | 15 A, UL; 16 A IEC | Voltage | 300 V, UL; 250 V, IEC | Wire Range | 30-14 AWG, UL; 2.5mm Stranded 4.0mm Solid IEC | No. Poles | 13 | Length (mm) | 65
Terminal Block, Fixed PCB Blocks | http://www.altechcorp.com/GoogleAssets/PCB/MHR-2514.jpg |  | Fixed PCB Blocks 5.00mm Pin Spacing | /Electronics & Electrical/Electronic Components & Devices/Automation Control Components |  | MHR-2514 | http://www.altechcorp.com/PDFS/Splits/terminal134.pdf | http://www.altechcorp.com/GoogleAssets/PCB/MHR-2514(drawing).jpg |  |  |  | STD Pack 20 |  |  |  | Pin Spacing | 5.00 mm | Orientation | Reverse Horizontal | Clamp Type | Screw Cage | Current | 15 A, UL; 16 A IEC | Voltage | 300 V, UL; 250 V, IEC | Wire Range | 30-14 AWG, UL; 2.5mm Stranded 4.0mm Solid IEC | No. Poles | 14 | Length (mm) | 70
Terminal Block, Fixed PCB Blocks | http://www.altechcorp.com/GoogleAssets/PCB/MHR-2515.jpg |  | Fixed PCB Blocks 5.00mm Pin Spacing | /Electronics & Electrical/Electronic Components & Devices/Automation Control Components |  | MHR-2515 | http://www.altechcorp.com/PDFS/Splits/terminal134.pdf | http://www.altechcorp.com/GoogleAssets/PCB/MHR-2515(drawing).jpg |  |  |  | STD Pack 20 |  |  |  | Pin Spacing | 5.00 mm | Orientation | Reverse Horizontal | Clamp Type | Screw Cage | Current | 15 A, UL; 16 A IEC | Voltage | 300 V, UL; 250 V, IEC | Wire Range | 30-14 AWG, UL; 2.5mm Stranded 4.0mm Solid IEC | No. Poles | 15 | Length (mm) | 75
Terminal Block, Fixed PCB Blocks | http://www.altechcorp.com/GoogleAssets/PCB/MHR-2516.jpg |  | Fixed PCB Blocks 5.00mm Pin Spacing | /Electronics & Electrical/Electronic Components & Devices/Automation Control Components |  | MHR-2516 | http://www.altechcorp.com/PDFS/Splits/terminal134.pdf | http://www.altechcorp.com/GoogleAssets/PCB/MHR-2516(drawing).jpg |  |  |  | STD Pack 20 |  |  |  | Pin Spacing | 5.00 mm | Orientation | Reverse Horizontal | Clamp Type | Screw Cage | Current | 15 A, UL; 16 A IEC | Voltage | 300 V, UL; 250 V, IEC | Wire Range | 30-14 AWG, UL; 2.5mm Stranded 4.0mm Solid IEC | No. Poles | 16 | Length (mm) | 80
Terminal Block, Fixed PCB Blocks | http://www.altechcorp.com/GoogleAssets/PCB/MHR-2517.jpg |  | Fixed PCB Blocks 5.00mm Pin Spacing | /Electronics & Electrical/Electronic Components & Devices/Automation Control Components |  | MHR-2517 | http://www.altechcorp.com/PDFS/Splits/terminal134.pdf | http://www.altechcorp.com/GoogleAssets/PCB/MHR-2517(drawing).jpg |  |  |  | STD Pack 20 |  |  |  | Pin Spacing | 5.00 mm | Orientation | Reverse Horizontal | Clamp Type | Screw Cage | Current | 15 A, UL; 16 A IEC | Voltage | 300 V, UL; 250 V, IEC | Wire Range | 30-14 AWG, UL; 2.5mm Stranded 4.0mm Solid IEC | No. Poles | 17 | Length (mm) | 85
Terminal Block, Fixed PCB Blocks | http://www.altechcorp.com/GoogleAssets/PCB/MHR-2518.jpg |  | Fixed PCB Blocks 5.00mm Pin Spacing | /Electronics & Electrical/Electronic Components & Devices/Automation Control Components |  | MHR-2518 | http://www.altechcorp.com/PDFS/Splits/terminal134.pdf | http://www.altechcorp.com/GoogleAssets/PCB/MHR-2518(drawing).jpg |  |  |  | STD Pack 20 |  |  |  | Pin Spacing | 5.00 mm | Orientation | Reverse Horizontal | Clamp Type | Screw Cage | Current | 15 A, UL; 16 A IEC | Voltage | 300 V, UL; 250 V, IEC | Wire Range | 30-14 AWG, UL; 2.5mm Stranded 4.0mm Solid IEC | No. Poles | 18 | Length (mm) | 90
Terminal Block, Fixed PCB Blocks | http://www.altechcorp.com/GoogleAssets/PCB/MHR-2519.jpg |  | Fixed PCB Blocks 5.00mm Pin Spacing | /Electronics & Electrical/Electronic Components & Devices/Automation Control Components |  | MHR-2519 | http://www.altechcorp.com/PDFS/Splits/terminal134.pdf | http://www.altechcorp.com/GoogleAssets/PCB/MHR-2519(drawing).jpg |  |  |  | STD Pack 20 |  |  |  | Pin Spacing | 5.00 mm | Orientation | Reverse Horizontal | Clamp Type | Screw Cage | Current | 15 A, UL; 16 A IEC | Voltage | 300 V, UL; 250 V, IEC | Wire Range | 30-14 AWG, UL; 2.5mm Stranded 4.0mm Solid IEC | No. Poles | 19 | Length (mm) | 95
Terminal Block, Fixed PCB Blocks | http://www.altechcorp.com/GoogleAssets/PCB/MHR-2520.jpg |  | Fixed PCB Blocks 5.00mm Pin Spacing | /Electronics & Electrical/Electronic Components & Devices/Automation Control Components |  | MHR-2520 | http://www.altechcorp.com/PDFS/Splits/terminal134.pdf | http://www.altechcorp.com/GoogleAssets/PCB/MHR-2520(drawing).jpg |  |  |  | STD Pack 20 |  |  |  | Pin Spacing | 5.00 mm | Orientation | Reverse Horizontal | Clamp Type | Screw Cage | Current | 15 A, UL; 16 A IEC | Voltage | 300 V, UL; 250 V, IEC | Wire Range | 30-14 AWG, UL; 2.5mm Stranded 4.0mm Solid IEC | No. Poles | 20 | Length (mm) | 100
Terminal Block, Fixed PCB Blocks | http://www.altechcorp.com/GoogleAssets/PCB/MHR-2521.jpg |  | Fixed PCB Blocks 5.00mm Pin Spacing | /Electronics & Electrical/Electronic Components & Devices/Automation Control Components |  | MHR-2521 | http://www.altechcorp.com/PDFS/Splits/terminal134.pdf | http://www.altechcorp.com/GoogleAssets/PCB/MHR-2521(drawing).jpg |  |  |  | STD Pack 20 |  |  |  | Pin Spacing | 5.00 mm | Orientation | Reverse Horizontal | Clamp Type | Screw Cage | Current | 15 A, UL; 16 A IEC | Voltage | 300 V, UL; 250 V, IEC | Wire Range | 30-14 AWG, UL; 2.5mm Stranded 4.0mm Solid IEC | No. Poles | 21 | Length (mm) | 105
Terminal Block, Fixed PCB Blocks | http://www.altechcorp.com/GoogleAssets/PCB/MHR-2522.jpg |  | Fixed PCB Blocks 5.00mm Pin Spacing | /Electronics & Electrical/Electronic Components & Devices/Automation Control Components |  | MHR-2522 | http://www.altechcorp.com/PDFS/Splits/terminal134.pdf | http://www.altechcorp.com/GoogleAssets/PCB/MHR-2522(drawing).jpg |  |  |  | STD Pack 20 |  |  |  | Pin Spacing | 5.00 mm | Orientation | Reverse Horizontal | Clamp Type | Screw Cage | Current | 15 A, UL; 16 A IEC | Voltage | 300 V, UL; 250 V, IEC | Wire Range | 30-14 AWG, UL; 2.5mm Stranded 4.0mm Solid IEC | No. Poles | 22 | Length (mm) | 110
Terminal Block, Fixed PCB Blocks | http://www.altechcorp.com/GoogleAssets/PCB/MHR-2523.jpg |  | Fixed PCB Blocks 5.00mm Pin Spacing | /Electronics & Electrical/Electronic Components & Devices/Automation Control Components |  | MHR-2523 | http://www.altechcorp.com/PDFS/Splits/terminal134.pdf | http://www.altechcorp.com/GoogleAssets/PCB/MHR-2523(drawing).jpg |  |  |  | STD Pack 20 |  |  |  | Pin Spacing | 5.00 mm | Orientation | Reverse Horizontal | Clamp Type | Screw Cage | Current | 15 A, UL; 16 A IEC | Voltage | 300 V, UL; 250 V, IEC | Wire Range | 30-14 AWG, UL; 2.5mm Stranded 4.0mm Solid IEC | No. Poles | 23 | Length (mm) | 115
Terminal Block, Fixed PCB Blocks | http://www.altechcorp.com/GoogleAssets/PCB/MHR-2524.jpg |  | Fixed PCB Blocks 5.00mm Pin Spacing | /Electronics & Electrical/Electronic Components & Devices/Automation Control Components |  | MHR-2524 | http://www.altechcorp.com/PDFS/Splits/terminal134.pdf | http://www.altechcorp.com/GoogleAssets/PCB/MHR-2524(drawing).jpg |  |  |  | STD Pack 20 |  |  |  | Pin Spacing | 5.00 mm | Orientation | Reverse Horizontal | Clamp Type | Screw Cage | Current | 15 A, UL; 16 A IEC | Voltage | 300 V, UL; 250 V, IEC | Wire Range | 30-14 AWG, UL; 2.5mm Stranded 4.0mm Solid IEC | No. Poles | 24 | Length (mm) | 120
Terminal Block, Fixed PCB Blocks | http://www.altechcorp.com/GoogleAssets/PCB/MVS-152(35).jpg |  | Fixed PCB Blocks 5.00mm Pin Spacing | /Electronics & Electrical/Electronic Components & Devices/Automation Control Components |  | MVS-152(35) | http://www.altechcorp.com/PDFS/Splits/terminal134.pdf | http://www.altechcorp.com/GoogleAssets/PCB/MVS-152(35)(drawing).jpg |  |  |  | STD Pack 100 |  |  |  | Pin Spacing | 5.00 mm | Orientation | 35° | Clamp Type | Screw Cage | Current | 10 A, UL; 17.5 A, IEC | Voltage | 300 V, UL; 450 V, IEC | Wire Range | 30-16 AWG, UL; 1.5mm2 stranded 2.5mm2 solid, IEC | No. Poles | 2 | Length (mm) | 10
Terminal Block, Fixed PCB Blocks | http://www.altechcorp.com/GoogleAssets/PCB/MVS-153(35).jpg |  | Fixed PCB Blocks 5.00mm Pin Spacing | /Electronics & Electrical/Electronic Components & Devices/Automation Control Components |  | MVS-153(35) | http://www.altechcorp.com/PDFS/Splits/terminal134.pdf | http://www.altechcorp.com/GoogleAssets/PCB/MVS-153(35)(drawing).jpg |  |  |  | STD Pack 100 |  |  |  | Pin Spacing | 5.00 mm | Orientation | 35° | Clamp Type | Screw Cage | Current | 10 A, UL; 17.5 A, IEC | Voltage | 300 V, UL; 450 V, IEC | Wire Range | 30-16 AWG, UL; 1.5mm2 stranded 2.5mm2 solid, IEC | No. Poles | 3 | Length (mm) | 15
Terminal Block, Fixed PCB Blocks | http://www.altechcorp.com/GoogleAssets/PCB/MVS-154(35).jpg |  | Fixed PCB Blocks 5.00mm Pin Spacing | /Electronics & Electrical/Electronic Components & Devices/Automation Control Components |  | MVS-154(35) | http://www.altechcorp.com/PDFS/Splits/terminal134.pdf | http://www.altechcorp.com/GoogleAssets/PCB/MVS-154(35)(drawing).jpg |  |  |  | STD Pack 50 |  |  |  | Pin Spacing | 5.00 mm | Orientation | 35° | Clamp Type | Screw Cage | Current | 10 A, UL; 17.5 A, IEC | Voltage | 300 V, UL; 450 V, IEC | Wire Range | 30-16 AWG, UL; 1.5mm2 stranded 2.5mm2 solid, IEC | No. Poles | 4 | Length (mm) | 20
Terminal Block, Fixed PCB Blocks | http://www.altechcorp.com/GoogleAssets/PCB/MVS-155(35).jpg |  | Fixed PCB Blocks 5.00mm Pin Spacing | /Electronics & Electrical/Electronic Components & Devices/Automation Control Components |  | MVS-155(35) | http://www.altechcorp.com/PDFS/Splits/terminal134.pdf | http://www.altechcorp.com/GoogleAssets/PCB/MVS-155(35)(drawing).jpg |  |  |  | STD Pack 50 |  |  |  | Pin Spacing | 5.00 mm | Orientation | 35° | Clamp Type | Screw Cage | Current | 10 A, UL; 17.5 A, IEC | Voltage | 300 V, UL; 450 V, IEC | Wire Range | 30-16 AWG, UL; 1.5mm2 stranded 2.5mm2 solid, IEC | No. Poles | 5 | Length (mm) | 25
Terminal Block, Fixed PCB Blocks | http://www.altechcorp.com/GoogleAssets/PCB/MVS-156(35).jpg |  | Fixed PCB Blocks 5.00mm Pin Spacing | /Electronics & Electrical/Electronic Components & Devices/Automation Control Components |  | MVS-156(35) | http://www.altechcorp.com/PDFS/Splits/terminal134.pdf | http://www.altechcorp.com/GoogleAssets/PCB/MVS-156(35)(drawing).jpg |  |  |  | STD Pack 50 |  |  |  | Pin Spacing | 5.00 mm | Orientation | 35° | Clamp Type | Screw Cage | Current | 10 A, UL; 17.5 A, IEC | Voltage | 300 V, UL; 450 V, IEC | Wire Range | 30-16 AWG, UL; 1.5mm2 stranded 2.5mm2 solid, IEC | No. Poles | 6 | Length (mm) | 30
Terminal Block, Fixed PCB Blocks | http://www.altechcorp.com/GoogleAssets/PCB/MVS-157(35).jpg |  | Fixed PCB Blocks 5.00mm Pin Spacing | /Electronics & Electrical/Electronic Components & Devices/Automation Control Components |  | MVS-157(35) | http://www.altechcorp.com/PDFS/Splits/terminal134.pdf | http://www.altechcorp.com/GoogleAssets/PCB/MVS-157(35)(drawing).jpg |  |  |  | STD Pack 50 |  |  |  | Pin Spacing | 5.00 mm | Orientation | 35° | Clamp Type | Screw Cage | Current | 10 A, UL; 17.5 A, IEC | Voltage | 300 V, UL; 450 V, IEC | Wire Range | 30-16 AWG, UL; 1.5mm2 stranded 2.5mm2 solid, IEC | No. Poles | 7 | Length (mm) | 35
Terminal Block, Fixed PCB Blocks | http://www.altechcorp.com/GoogleAssets/PCB/MVS-158(35).jpg |  | Fixed PCB Blocks 5.00mm Pin Spacing | /Electronics & Electrical/Electronic Components & Devices/Automation Control Components |  | MVS-158(35) | http://www.altechcorp.com/PDFS/Splits/terminal134.pdf | http://www.altechcorp.com/GoogleAssets/PCB/MVS-158(35)(drawing).jpg |  |  |  | STD Pack 50 |  |  |  | Pin Spacing | 5.00 mm | Orientation | 35° | Clamp Type | Screw Cage | Current | 10 A, UL; 17.5 A, IEC | Voltage | 300 V, UL; 450 V, IEC | Wire Range | 30-16 AWG, UL; 1.5mm2 stranded 2.5mm2 solid, IEC | No. Poles | 8 | Length (mm) | 40
Terminal Block, Fixed PCB Blocks | http://www.altechcorp.com/GoogleAssets/PCB/MVS-159(35).jpg |  | Fixed PCB Blocks 5.00mm Pin Spacing | /Electronics & Electrical/Electronic Components & Devices/Automation Control Components |  | MVS-159(35) | http://www.altechcorp.com/PDFS/Splits/terminal134.pdf | http://www.altechcorp.com/GoogleAssets/PCB/MVS-159(35)(drawing).jpg |  |  |  | STD Pack 50 |  |  |  | Pin Spacing | 5.00 mm | Orientation | 35° | Clamp Type | Screw Cage | Current | 10 A, UL; 17.5 A, IEC | Voltage | 300 V, UL; 450 V, IEC | Wire Range | 30-16 AWG, UL; 1.5mm2 stranded 2.5mm2 solid, IEC | No. Poles | 9 | Length (mm) | 45
Terminal Block, Fixed PCB Blocks | http://www.altechcorp.com/GoogleAssets/PCB/MVS-1510(35).jpg |  | Fixed PCB Blocks 5.00mm Pin Spacing | /Electronics & Electrical/Electronic Components & Devices/Automation Control Components |  | MVS-1510(35) | http://www.altechcorp.com/PDFS/Splits/terminal134.pdf | http://www.altechcorp.com/GoogleAssets/PCB/MVS-1510(35)(drawing).jpg |  |  |  | STD Pack 50 |  |  |  | Pin Spacing | 5.00 mm | Orientation | 35° | Clamp Type | Screw Cage | Current | 10 A, UL; 17.5 A, IEC | Voltage | 300 V, UL; 450 V, IEC | Wire Range | 30-16 AWG, UL; 1.5mm2 stranded 2.5mm2 solid, IEC | No. Poles | 10 | Length (mm) | 50
Terminal Block, Fixed PCB Blocks | http://www.altechcorp.com/GoogleAssets/PCB/MVS-1511(35).jpg |  | Fixed PCB Blocks 5.00mm Pin Spacing | /Electronics & Electrical/Electronic Components & Devices/Automation Control Components |  | MVS-1511(35) | http://www.altechcorp.com/PDFS/Splits/terminal134.pdf | http://www.altechcorp.com/GoogleAssets/PCB/MVS-1511(35)(drawing).jpg |  |  |  | STD Pack 50 |  |  |  | Pin Spacing | 5.00 mm | Orientation | 35° | Clamp Type | Screw Cage | Current | 10 A, UL; 17.5 A, IEC | Voltage | 300 V, UL; 450 V, IEC | Wire Range | 30-16 AWG, UL; 1.5mm2 stranded 2.5mm2 solid, IEC | No. Poles | 11 | Length (mm) | 55
Terminal Block, Fixed PCB Blocks | http://www.altechcorp.com/GoogleAssets/PCB/MVS-1512(35).jpg |  | Fixed PCB Blocks 5.00mm Pin Spacing | /Electronics & Electrical/Electronic Components & Devices/Automation Control Components |  | MVS-1512(35) | http://www.altechcorp.com/PDFS/Splits/terminal134.pdf | http://www.altechcorp.com/GoogleAssets/PCB/MVS-1512(35)(drawing).jpg |  |  |  | STD Pack 50 |  |  |  | Pin Spacing | 5.00 mm | Orientation | 35° | Clamp Type | Screw Cage | Current | 10 A, UL; 17.5 A, IEC | Voltage | 300 V, UL; 450 V, IEC | Wire Range | 30-16 AWG, UL; 1.5mm2 stranded 2.5mm2 solid, IEC | No. Poles | 12 | Length (mm) | 60
Terminal Block, Fixed PCB Blocks | http://www.altechcorp.com/GoogleAssets/PCB/MVS-1513(35).jpg |  | Fixed PCB Blocks 5.00mm Pin Spacing | /Electronics & Electrical/Electronic Components & Devices/Automation Control Components |  | MVS-1513(35) | http://www.altechcorp.com/PDFS/Splits/terminal134.pdf | http://www.altechcorp.com/GoogleAssets/PCB/MVS-1513(35)(drawing).jpg |  |  |  | STD Pack 20 |  |  |  | Pin Spacing | 5.00 mm | Orientation | 35° | Clamp Type | Screw Cage | Current | 10 A, UL; 17.5 A, IEC | Voltage | 300 V, UL; 450 V, IEC | Wire Range | 30-16 AWG, UL; 1.5mm2 stranded 2.5mm2 solid, IEC | No. Poles | 13 | Length (mm) | 65
Terminal Block, Fixed PCB Blocks | http://www.altechcorp.com/GoogleAssets/PCB/MVS-1514(35).jpg |  | Fixed PCB Blocks 5.00mm Pin Spacing | /Electronics & Electrical/Electronic Components & Devices/Automation Control Components |  | MVS-1514(35) | http://www.altechcorp.com/PDFS/Splits/terminal134.pdf | http://www.altechcorp.com/GoogleAssets/PCB/MVS-1514(35)(drawing).jpg |  |  |  | STD Pack 20 |  |  |  | Pin Spacing | 5.00 mm | Orientation | 35° | Clamp Type | Screw Cage | Current | 10 A, UL; 17.5 A, IEC | Voltage | 300 V, UL; 450 V, IEC | Wire Range | 30-16 AWG, UL; 1.5mm2 stranded 2.5mm2 solid, IEC | No. Poles | 14 | Length (mm) | 70
Terminal Block, Fixed PCB Blocks | http://www.altechcorp.com/GoogleAssets/PCB/MVS-1515(35).jpg |  | Fixed PCB Blocks 5.00mm Pin Spacing | /Electronics & Electrical/Electronic Components & Devices/Automation Control Components |  | MVS-1515(35) | http://www.altechcorp.com/PDFS/Splits/terminal134.pdf | http://www.altechcorp.com/GoogleAssets/PCB/MVS-1515(35)(drawing).jpg |  |  |  | STD Pack 20 |  |  |  | Pin Spacing | 5.00 mm | Orientation | 35° | Clamp Type | Screw Cage | Current | 10 A, UL; 17.5 A, IEC | Voltage | 300 V, UL; 450 V, IEC | Wire Range | 30-16 AWG, UL; 1.5mm2 stranded 2.5mm2 solid, IEC | No. Poles | 15 | Length (mm) | 75
Terminal Block, Fixed PCB Blocks | http://www.altechcorp.com/GoogleAssets/PCB/MVS-1516(35).jpg |  | Fixed PCB Blocks 5.00mm Pin Spacing | /Electronics & Electrical/Electronic Components & Devices/Automation Control Components |  | MVS-1516(35) | http://www.altechcorp.com/PDFS/Splits/terminal134.pdf | http://www.altechcorp.com/GoogleAssets/PCB/MVS-1516(35)(drawing).jpg |  |  |  | STD Pack 20 |  |  |  | Pin Spacing | 5.00 mm | Orientation | 35° | Clamp Type | Screw Cage | Current | 10 A, UL; 17.5 A, IEC | Voltage | 300 V, UL; 450 V, IEC | Wire Range | 30-16 AWG, UL; 1.5mm2 stranded 2.5mm2 solid, IEC | No. Poles | 16 | Length (mm) | 80
Terminal Block, Fixed PCB Blocks | http://www.altechcorp.com/GoogleAssets/PCB/MVS-1517(35).jpg |  | Fixed PCB Blocks 5.00mm Pin Spacing | /Electronics & Electrical/Electronic Components & Devices/Automation Control Components |  | MVS-1517(35) | http://www.altechcorp.com/PDFS/Splits/terminal134.pdf | http://www.altechcorp.com/GoogleAssets/PCB/MVS-1517(35)(drawing).jpg |  |  |  | STD Pack 20 |  |  |  | Pin Spacing | 5.00 mm | Orientation | 35° | Clamp Type | Screw Cage | Current | 10 A, UL; 17.5 A, IEC | Voltage | 300 V, UL; 450 V, IEC | Wire Range | 30-16 AWG, UL; 1.5mm2 stranded 2.5mm2 solid, IEC | No. Poles | 17 | Length (mm) | 85
Terminal Block, Fixed PCB Blocks | http://www.altechcorp.com/GoogleAssets/PCB/MVS-1518(35).jpg |  | Fixed PCB Blocks 5.00mm Pin Spacing | /Electronics & Electrical/Electronic Components & Devices/Automation Control Components |  | MVS-1518(35) | http://www.altechcorp.com/PDFS/Splits/terminal134.pdf | http://www.altechcorp.com/GoogleAssets/PCB/MVS-1518(35)(drawing).jpg |  |  |  | STD Pack 20 |  |  |  | Pin Spacing | 5.00 mm | Orientation | 35° | Clamp Type | Screw Cage | Current | 10 A, UL; 17.5 A, IEC | Voltage | 300 V, UL; 450 V, IEC | Wire Range | 30-16 AWG, UL; 1.5mm2 stranded 2.5mm2 solid, IEC | No. Poles | 18 | Length (mm) | 90
Terminal Block, Fixed PCB Blocks | http://www.altechcorp.com/GoogleAssets/PCB/MVS-1519(35).jpg |  | Fixed PCB Blocks 5.00mm Pin Spacing | /Electronics & Electrical/Electronic Components & Devices/Automation Control Components |  | MVS-1519(35) | http://www.altechcorp.com/PDFS/Splits/terminal134.pdf | http://www.altechcorp.com/GoogleAssets/PCB/MVS-1519(35)(drawing).jpg |  |  |  | STD Pack 20 |  |  |  | Pin Spacing | 5.00 mm | Orientation | 35° | Clamp Type | Screw Cage | Current | 10 A, UL; 17.5 A, IEC | Voltage | 300 V, UL; 450 V, IEC | Wire Range | 30-16 AWG, UL; 1.5mm2 stranded 2.5mm2 solid, IEC | No. Poles | 19 | Length (mm) | 95
Terminal Block, Fixed PCB Blocks | http://www.altechcorp.com/GoogleAssets/PCB/MVS-1520(35).jpg |  | Fixed PCB Blocks 5.00mm Pin Spacing | /Electronics & Electrical/Electronic Components & Devices/Automation Control Components |  | MVS-1520(35) | http://www.altechcorp.com/PDFS/Splits/terminal134.pdf | http://www.altechcorp.com/GoogleAssets/PCB/MVS-1520(35)(drawing).jpg |  |  |  | STD Pack 20 |  |  |  | Pin Spacing | 5.00 mm | Orientation | 35° | Clamp Type | Screw Cage | Current | 10 A, UL; 17.5 A, IEC | Voltage | 300 V, UL; 450 V, IEC | Wire Range | 30-16 AWG, UL; 1.5mm2 stranded 2.5mm2 solid, IEC | No. Poles | 20 | Length (mm) | 100
Terminal Block, Fixed PCB Blocks | http://www.altechcorp.com/GoogleAssets/PCB/MVS-1521(35).jpg |  | Fixed PCB Blocks 5.00mm Pin Spacing | /Electronics & Electrical/Electronic Components & Devices/Automation Control Components |  | MVS-1521(35) | http://www.altechcorp.com/PDFS/Splits/terminal134.pdf | http://www.altechcorp.com/GoogleAssets/PCB/MVS-1521(35)(drawing).jpg |  |  |  | STD Pack 20 |  |  |  | Pin Spacing | 5.00 mm | Orientation | 35° | Clamp Type | Screw Cage | Current | 10 A, UL; 17.5 A, IEC | Voltage | 300 V, UL; 450 V, IEC | Wire Range | 30-16 AWG, UL; 1.5mm2 stranded 2.5mm2 solid, IEC | No. Poles | 21 | Length (mm) | 105
Terminal Block, Fixed PCB Blocks | http://www.altechcorp.com/GoogleAssets/PCB/MVS-1522(35).jpg |  | Fixed PCB Blocks 5.00mm Pin Spacing | /Electronics & Electrical/Electronic Components & Devices/Automation Control Components |  | MVS-1522(35) | http://www.altechcorp.com/PDFS/Splits/terminal134.pdf | http://www.altechcorp.com/GoogleAssets/PCB/MVS-1522(35)(drawing).jpg |  |  |  | STD Pack 20 |  |  |  | Pin Spacing | 5.00 mm | Orientation | 35° | Clamp Type | Screw Cage | Current | 10 A, UL; 17.5 A, IEC | Voltage | 300 V, UL; 450 V, IEC | Wire Range | 30-16 AWG, UL; 1.5mm2 stranded 2.5mm2 solid, IEC | No. Poles | 22 | Length (mm) | 110
Terminal Block, Fixed PCB Blocks | http://www.altechcorp.com/GoogleAssets/PCB/MVS-1523(35).jpg |  | Fixed PCB Blocks 5.00mm Pin Spacing | /Electronics & Electrical/Electronic Components & Devices/Automation Control Components |  | MVS-1523(35) | http://www.altechcorp.com/PDFS/Splits/terminal134.pdf | http://www.altechcorp.com/GoogleAssets/PCB/MVS-1523(35)(drawing).jpg |  |  |  | STD Pack 20 |  |  |  | Pin Spacing | 5.00 mm | Orientation | 35° | Clamp Type | Screw Cage | Current | 10 A, UL; 17.5 A, IEC | Voltage | 300 V, UL; 450 V, IEC | Wire Range | 30-16 AWG, UL; 1.5mm2 stranded 2.5mm2 solid, IEC | No. Poles | 23 | Length (mm) | 115
Terminal Block, Fixed PCB Blocks | http://www.altechcorp.com/GoogleAssets/PCB/MVS-1524(35).jpg |  | Fixed PCB Blocks 5.00mm Pin Spacing | /Electronics & Electrical/Electronic Components & Devices/Automation Control Components |  | MVS-1524(35) | http://www.altechcorp.com/PDFS/Splits/terminal134.pdf | http://www.altechcorp.com/GoogleAssets/PCB/MVS-1524(35)(drawing).jpg |  |  |  | STD Pack 20 |  |  |  | Pin Spacing | 5.00 mm | Orientation | 35° | Clamp Type | Screw Cage | Current | 10 A, UL; 17.5 A, IEC | Voltage | 300 V, UL; 450 V, IEC | Wire Range | 30-16 AWG, UL; 1.5mm2 stranded 2.5mm2 solid, IEC | No. Poles | 24 | Length (mm) | 120
Terminal Block, Fixed PCB Blocks | http://www.altechcorp.com/GoogleAssets/PCB/MI-252(500).jpg |  | Fixed PCB Blocks 5.00mm Pin Spacing | /Electronics & Electrical/Electronic Components & Devices/Automation Control Components |  | MI-252 (5.00) | http://www.altechcorp.com/PDFS/Splits/terminal135.pdf | http://www.altechcorp.com/GoogleAssets/PCB/MI-252(500)(drawing).jpg |  |  |  | STD Pack 100 |  |  |  | Pin Spacing | 5.00 mm | Orientation | 45° | Clamp Type | Screw Cage | Current | 15 A, UL; 16 A IEC | Voltage | 300 V, UL; 450 V, IEC | Wire Range | 30-14 AWG, UL; 2.5mm Stranded 4.0mm Solid IEC | No. Poles | 2 | Length (mm) | 10
Terminal Block, Fixed PCB Blocks | http://www.altechcorp.com/GoogleAssets/PCB/MI-253(500).jpg |  | Fixed PCB Blocks 5.00mm Pin Spacing | /Electronics & Electrical/Electronic Components & Devices/Automation Control Components |  | MI-253 (5.00) | http://www.altechcorp.com/PDFS/Splits/terminal135.pdf | http://www.altechcorp.com/GoogleAssets/PCB/MI-253(500)(drawing).jpg |  |  |  | STD Pack 100 |  |  |  | Pin Spacing | 5.00 mm | Orientation | 45° | Clamp Type | Screw Cage | Current | 15 A, UL; 16 A IEC | Voltage | 300 V, UL; 450 V, IEC | Wire Range | 30-14 AWG, UL; 2.5mm Stranded 4.0mm Solid IEC | No. Poles | 3 | Length (mm) | 15
Terminal Block, Fixed PCB Blocks | http://www.altechcorp.com/GoogleAssets/PCB/MI-254(500).jpg |  | Fixed PCB Blocks 5.00mm Pin Spacing | /Electronics & Electrical/Electronic Components & Devices/Automation Control Components |  | MI-254 (5.00) | http://www.altechcorp.com/PDFS/Splits/terminal135.pdf | http://www.altechcorp.com/GoogleAssets/PCB/MI-254(500)(drawing).jpg |  |  |  | STD Pack 50 |  |  |  | Pin Spacing | 5.00 mm | Orientation | 45° | Clamp Type | Screw Cage | Current | 15 A, UL; 16 A IEC | Voltage | 300 V, UL; 450 V, IEC | Wire Range | 30-14 AWG, UL; 2.5mm Stranded 4.0mm Solid IEC | No. Poles | 4 | Length (mm) | 20
Terminal Block, Fixed PCB Blocks | http://www.altechcorp.com/GoogleAssets/PCB/MI-255(500).jpg |  | Fixed PCB Blocks 5.00mm Pin Spacing | /Electronics & Electrical/Electronic Components & Devices/Automation Control Components |  | MI-255 (5.00) | http://www.altechcorp.com/PDFS/Splits/terminal135.pdf | http://www.altechcorp.com/GoogleAssets/PCB/MI-255(500)(drawing).jpg |  |  |  | STD Pack 50 |  |  |  | Pin Spacing | 5.00 mm | Orientation | 45° | Clamp Type | Screw Cage | Current | 15 A, UL; 16 A IEC | Voltage | 300 V, UL; 450 V, IEC | Wire Range | 30-14 AWG, UL; 2.5mm Stranded 4.0mm Solid IEC | No. Poles | 5 | Length (mm) | 25
Terminal Block, Fixed PCB Blocks | http://www.altechcorp.com/GoogleAssets/PCB/MI-256(500).jpg |  | Fixed PCB Blocks 5.00mm Pin Spacing | /Electronics & Electrical/Electronic Components & Devices/Automation Control Components |  | MI-256 (5.00) | http://www.altechcorp.com/PDFS/Splits/terminal135.pdf | http://www.altechcorp.com/GoogleAssets/PCB/MI-256(500)(drawing).jpg |  |  |  | STD Pack 50 |  |  |  | Pin Spacing | 5.00 mm | Orientation | 45° | Clamp Type | Screw Cage | Current | 15 A, UL; 16 A IEC | Voltage | 300 V, UL; 450 V, IEC | Wire Range | 30-14 AWG, UL; 2.5mm Stranded 4.0mm Solid IEC | No. Poles | 6 | Length (mm) | 30
Terminal Block, Fixed PCB Blocks | http://www.altechcorp.com/GoogleAssets/PCB/MI-257(500).jpg |  | Fixed PCB Blocks 5.00mm Pin Spacing | /Electronics & Electrical/Electronic Components & Devices/Automation Control Components |  | MI-257 (5.00) | http://www.altechcorp.com/PDFS/Splits/terminal135.pdf | http://www.altechcorp.com/GoogleAssets/PCB/MI-257(500)(drawing).jpg |  |  |  | STD Pack 50 |  |  |  | Pin Spacing | 5.00 mm | Orientation | 45° | Clamp Type | Screw Cage | Current | 15 A, UL; 16 A IEC | Voltage | 300 V, UL; 450 V, IEC | Wire Range | 30-14 AWG, UL; 2.5mm Stranded 4.0mm Solid IEC | No. Poles | 7 | Length (mm) | 35
Terminal Block, Fixed PCB Blocks | http://www.altechcorp.com/GoogleAssets/PCB/MI-258(500).jpg |  | Fixed PCB Blocks 5.00mm Pin Spacing | /Electronics & Electrical/Electronic Components & Devices/Automation Control Components |  | MI-258 (5.00) | http://www.altechcorp.com/PDFS/Splits/terminal135.pdf | http://www.altechcorp.com/GoogleAssets/PCB/MI-258(500)(drawing).jpg |  |  |  | STD Pack 50 |  |  |  | Pin Spacing | 5.00 mm | Orientation | 45° | Clamp Type | Screw Cage | Current | 15 A, UL; 16 A IEC | Voltage | 300 V, UL; 450 V, IEC | Wire Range | 30-14 AWG, UL; 2.5mm Stranded 4.0mm Solid IEC | No. Poles | 8 | Length (mm) | 40
Terminal Block, Fixed PCB Blocks | http://www.altechcorp.com/GoogleAssets/PCB/MI-259(500).jpg |  | Fixed PCB Blocks 5.00mm Pin Spacing | /Electronics & Electrical/Electronic Components & Devices/Automation Control Components |  | MI-259 (5.00) | http://www.altechcorp.com/PDFS/Splits/terminal135.pdf | http://www.altechcorp.com/GoogleAssets/PCB/MI-259(500)(drawing).jpg |  |  |  | STD Pack 50 |  |  |  | Pin Spacing | 5.00 mm | Orientation | 45° | Clamp Type | Screw Cage | Current | 15 A, UL; 16 A IEC | Voltage | 300 V, UL; 450 V, IEC | Wire Range | 30-14 AWG, UL; 2.5mm Stranded 4.0mm Solid IEC | No. Poles | 9 | Length (mm) | 45
Terminal Block, Fixed PCB Blocks | http://www.altechcorp.com/GoogleAssets/PCB/MI-2510(500).jpg |  | Fixed PCB Blocks 5.00mm Pin Spacing | /Electronics & Electrical/Electronic Components & Devices/Automation Control Components |  | MI-2510 (5.00) | http://www.altechcorp.com/PDFS/Splits/terminal135.pdf | http://www.altechcorp.com/GoogleAssets/PCB/MI-2510(500)(drawing).jpg |  |  |  | STD Pack 50 |  |  |  | Pin Spacing | 5.00 mm | Orientation | 45° | Clamp Type | Screw Cage | Current | 15 A, UL; 16 A IEC | Voltage | 300 V, UL; 450 V, IEC | Wire Range | 30-14 AWG, UL; 2.5mm Stranded 4.0mm Solid IEC | No. Poles | 10 | Length (mm) | 50
Terminal Block, Fixed PCB Blocks | http://www.altechcorp.com/GoogleAssets/PCB/MI-2511(500).jpg |  | Fixed PCB Blocks 5.00mm Pin Spacing | /Electronics & Electrical/Electronic Components & Devices/Automation Control Components |  | MI-2511 (5.00) | http://www.altechcorp.com/PDFS/Splits/terminal135.pdf | http://www.altechcorp.com/GoogleAssets/PCB/MI-2511(500)(drawing).jpg |  |  |  | STD Pack 50 |  |  |  | Pin Spacing | 5.00 mm | Orientation | 45° | Clamp Type | Screw Cage | Current | 15 A, UL; 16 A IEC | Voltage | 300 V, UL; 450 V, IEC | Wire Range | 30-14 AWG, UL; 2.5mm Stranded 4.0mm Solid IEC | No. Poles | 11 | Length (mm) | 55
Terminal Block, Fixed PCB Blocks | http://www.altechcorp.com/GoogleAssets/PCB/MI-2512(500).jpg |  | Fixed PCB Blocks 5.00mm Pin Spacing | /Electronics & Electrical/Electronic Components & Devices/Automation Control Components |  | MI-2512 (5.00) | http://www.altechcorp.com/PDFS/Splits/terminal135.pdf | http://www.altechcorp.com/GoogleAssets/PCB/MI-2512(500)(drawing).jpg |  |  |  | STD Pack 50 |  |  |  | Pin Spacing | 5.00 mm | Orientation | 45° | Clamp Type | Screw Cage | Current | 15 A, UL; 16 A IEC | Voltage | 300 V, UL; 450 V, IEC | Wire Range | 30-14 AWG, UL; 2.5mm Stranded 4.0mm Solid IEC | No. Poles | 12 | Length (mm) | 60
Terminal Block, Fixed PCB Blocks | http://www.altechcorp.com/GoogleAssets/PCB/MI-2513(500).jpg |  | Fixed PCB Blocks 5.00mm Pin Spacing | /Electronics & Electrical/Electronic Components & Devices/Automation Control Components |  | MI-2513 (5.00) | http://www.altechcorp.com/PDFS/Splits/terminal135.pdf | http://www.altechcorp.com/GoogleAssets/PCB/MI-2513(500)(drawing).jpg |  |  |  | STD Pack 20 |  |  |  | Pin Spacing | 5.00 mm | Orientation | 45° | Clamp Type | Screw Cage | Current | 15 A, UL; 16 A IEC | Voltage | 300 V, UL; 450 V, IEC | Wire Range | 30-14 AWG, UL; 2.5mm Stranded 4.0mm Solid IEC | No. Poles | 13 | Length (mm) | 65
Terminal Block, Fixed PCB Blocks | http://www.altechcorp.com/GoogleAssets/PCB/MI-2514(500).jpg |  | Fixed PCB Blocks 5.00mm Pin Spacing | /Electronics & Electrical/Electronic Components & Devices/Automation Control Components |  | MI-2514 (5.00) | http://www.altechcorp.com/PDFS/Splits/terminal135.pdf | http://www.altechcorp.com/GoogleAssets/PCB/MI-2514(500)(drawing).jpg |  |  |  | STD Pack 20 |  |  |  | Pin Spacing | 5.00 mm | Orientation | 45° | Clamp Type | Screw Cage | Current | 15 A, UL; 16 A IEC | Voltage | 300 V, UL; 450 V, IEC | Wire Range | 30-14 AWG, UL; 2.5mm Stranded 4.0mm Solid IEC | No. Poles | 14 | Length (mm) | 70
Terminal Block, Fixed PCB Blocks | http://www.altechcorp.com/GoogleAssets/PCB/MI-2515(500).jpg |  | Fixed PCB Blocks 5.00mm Pin Spacing | /Electronics & Electrical/Electronic Components & Devices/Automation Control Components |  | MI-2515 (5.00) | http://www.altechcorp.com/PDFS/Splits/terminal135.pdf | http://www.altechcorp.com/GoogleAssets/PCB/MI-2515(500)(drawing).jpg |  |  |  | STD Pack 20 |  |  |  | Pin Spacing | 5.00 mm | Orientation | 45° | Clamp Type | Screw Cage | Current | 15 A, UL; 16 A IEC | Voltage | 300 V, UL; 450 V, IEC | Wire Range | 30-14 AWG, UL; 2.5mm Stranded 4.0mm Solid IEC | No. Poles | 15 | Length (mm) | 75
Terminal Block, Fixed PCB Blocks | http://www.altechcorp.com/GoogleAssets/PCB/MI-2516(500).jpg |  | Fixed PCB Blocks 5.00mm Pin Spacing | /Electronics & Electrical/Electronic Components & Devices/Automation Control Components |  | MI-2516 (5.00) | http://www.altechcorp.com/PDFS/Splits/terminal135.pdf | http://www.altechcorp.com/GoogleAssets/PCB/MI-2516(500)(drawing).jpg |  |  |  | STD Pack 20 |  |  |  | Pin Spacing | 5.00 mm | Orientation | 45° | Clamp Type | Screw Cage | Current | 15 A, UL; 16 A IEC | Voltage | 300 V, UL; 450 V, IEC | Wire Range | 30-14 AWG, UL; 2.5mm Stranded 4.0mm Solid IEC | No. Poles | 16 | Length (mm) | 80
Terminal Block, Fixed PCB Blocks | http://www.altechcorp.com/GoogleAssets/PCB/MI-2517(500).jpg |  | Fixed PCB Blocks 5.00mm Pin Spacing | /Electronics & Electrical/Electronic Components & Devices/Automation Control Components |  | MI-2517 (5.00) | http://www.altechcorp.com/PDFS/Splits/terminal135.pdf | http://www.altechcorp.com/GoogleAssets/PCB/MI-2517(500)(drawing).jpg |  |  |  | STD Pack 20 |  |  |  | Pin Spacing | 5.00 mm | Orientation | 45° | Clamp Type | Screw Cage | Current | 15 A, UL; 16 A IEC | Voltage | 300 V, UL; 450 V, IEC | Wire Range | 30-14 AWG, UL; 2.5mm Stranded 4.0mm Solid IEC | No. Poles | 17 | Length (mm) | 85
Terminal Block, Fixed PCB Blocks | http://www.altechcorp.com/GoogleAssets/PCB/MI-2518(500).jpg |  | Fixed PCB Blocks 5.00mm Pin Spacing | /Electronics & Electrical/Electronic Components & Devices/Automation Control Components |  | MI-2518 (5.00) | http://www.altechcorp.com/PDFS/Splits/terminal135.pdf | http://www.altechcorp.com/GoogleAssets/PCB/MI-2518(500)(drawing).jpg |  |  |  | STD Pack 20 |  |  |  | Pin Spacing | 5.00 mm | Orientation | 45° | Clamp Type | Screw Cage | Current | 15 A, UL; 16 A IEC | Voltage | 300 V, UL; 450 V, IEC | Wire Range | 30-14 AWG, UL; 2.5mm Stranded 4.0mm Solid IEC | No. Poles | 18 | Length (mm) | 90
Terminal Block, Fixed PCB Blocks | http://www.altechcorp.com/GoogleAssets/PCB/MI-2519(500).jpg |  | Fixed PCB Blocks 5.00mm Pin Spacing | /Electronics & Electrical/Electronic Components & Devices/Automation Control Components |  | MI-2519 (5.00) | http://www.altechcorp.com/PDFS/Splits/terminal135.pdf | http://www.altechcorp.com/GoogleAssets/PCB/MI-2519(500)(drawing).jpg |  |  |  | STD Pack 20 |  |  |  | Pin Spacing | 5.00 mm | Orientation | 45° | Clamp Type | Screw Cage | Current | 15 A, UL; 16 A IEC | Voltage | 300 V, UL; 450 V, IEC | Wire Range | 30-14 AWG, UL; 2.5mm Stranded 4.0mm Solid IEC | No. Poles | 19 | Length (mm) | 95
Terminal Block, Fixed PCB Blocks | http://www.altechcorp.com/GoogleAssets/PCB/MI-2520(500).jpg |  | Fixed PCB Blocks 5.00mm Pin Spacing | /Electronics & Electrical/Electronic Components & Devices/Automation Control Components |  | MI-2520 (5.00) | http://www.altechcorp.com/PDFS/Splits/terminal135.pdf | http://www.altechcorp.com/GoogleAssets/PCB/MI-2520(500)(drawing).jpg |  |  |  | STD Pack 20 |  |  |  | Pin Spacing | 5.00 mm | Orientation | 45° | Clamp Type | Screw Cage | Current | 15 A, UL; 16 A IEC | Voltage | 300 V, UL; 450 V, IEC | Wire Range | 30-14 AWG, UL; 2.5mm Stranded 4.0mm Solid IEC | No. Poles | 20 | Length (mm) | 100
Terminal Block, Fixed PCB Blocks | http://www.altechcorp.com/GoogleAssets/PCB/MI-2521(500).jpg |  | Fixed PCB Blocks 5.00mm Pin Spacing | /Electronics & Electrical/Electronic Components & Devices/Automation Control Components |  | MI-2521 (5.00) | http://www.altechcorp.com/PDFS/Splits/terminal135.pdf | http://www.altechcorp.com/GoogleAssets/PCB/MI-2521(500)(drawing).jpg |  |  |  | STD Pack 20 |  |  |  | Pin Spacing | 5.00 mm | Orientation | 45° | Clamp Type | Screw Cage | Current | 15 A, UL; 16 A IEC | Voltage | 300 V, UL; 450 V, IEC | Wire Range | 30-14 AWG, UL; 2.5mm Stranded 4.0mm Solid IEC | No. Poles | 21 | Length (mm) | 105
Terminal Block, Fixed PCB Blocks | http://www.altechcorp.com/GoogleAssets/PCB/MI-2522(500).jpg |  | Fixed PCB Blocks 5.00mm Pin Spacing | /Electronics & Electrical/Electronic Components & Devices/Automation Control Components |  | MI-2522 (5.00) | http://www.altechcorp.com/PDFS/Splits/terminal135.pdf | http://www.altechcorp.com/GoogleAssets/PCB/MI-2522(500)(drawing).jpg |  |  |  | STD Pack 20 |  |  |  | Pin Spacing | 5.00 mm | Orientation | 45° | Clamp Type | Screw Cage | Current | 15 A, UL; 16 A IEC | Voltage | 300 V, UL; 450 V, IEC | Wire Range | 30-14 AWG, UL; 2.5mm Stranded 4.0mm Solid IEC | No. Poles | 22 | Length (mm) | 110
Terminal Block, Fixed PCB Blocks | http://www.altechcorp.com/GoogleAssets/PCB/MI-2523(500).jpg |  | Fixed PCB Blocks 5.00mm Pin Spacing | /Electronics & Electrical/Electronic Components & Devices/Automation Control Components |  | MI-2523 (5.00) | http://www.altechcorp.com/PDFS/Splits/terminal135.pdf | http://www.altechcorp.com/GoogleAssets/PCB/MI-2523(500)(drawing).jpg |  |  |  | STD Pack 20 |  |  |  | Pin Spacing | 5.00 mm | Orientation | 45° | Clamp Type | Screw Cage | Current | 15 A, UL; 16 A IEC | Voltage | 300 V, UL; 450 V, IEC | Wire Range | 30-14 AWG, UL; 2.5mm Stranded 4.0mm Solid IEC | No. Poles | 23 | Length (mm) | 115
Terminal Block, Fixed PCB Blocks | http://www.altechcorp.com/GoogleAssets/PCB/MI-2524(500).jpg |  | Fixed PCB Blocks 5.00mm Pin Spacing | /Electronics & Electrical/Electronic Components & Devices/Automation Control Components |  | MI-2524 (5.00) | http://www.altechcorp.com/PDFS/Splits/terminal135.pdf | http://www.altechcorp.com/GoogleAssets/PCB/MI-2524(500)(drawing).jpg |  |  |  | STD Pack 20 |  |  |  | Pin Spacing | 5.00 mm | Orientation | 45° | Clamp Type | Screw Cage | Current | 15 A, UL; 16 A IEC | Voltage | 300 V, UL; 450 V, IEC | Wire Range | 30-14 AWG, UL; 2.5mm Stranded 4.0mm Solid IEC | No. Poles | 24 | Length (mm) | 120
Terminal Block, Fixed PCB Blocks | http://www.altechcorp.com/GoogleAssets/PCB/MVD-152(500).jpg |  | Fixed PCB Blocks 5.00mm Pin Spacing | /Electronics & Electrical/Electronic Components & Devices/Automation Control Components |  | MVD-152(5.00) | http://www.altechcorp.com/PDFS/Splits/terminal135.pdf | http://www.altechcorp.com/GoogleAssets/PCB/MVD-152(500)(drawing).jpg |  |  |  | STD Pack 100 |  |  |  | Pin Spacing | 5.00 mm | Orientation | Double Lever | Clamp Type | Screw Cage | Current | 10 A, UL; 13.5 A, IEC | Voltage | 300 V, UL; 250 V, IEC | Wire Range | 30-16 AWG, UL; 1.5mm2 stranded 1.5mm2 solid, IEC | No. Poles | 4 | Length (mm) | 12.5
Terminal Block, Fixed PCB Blocks | http://www.altechcorp.com/GoogleAssets/PCB/MVD-153(500).jpg |  | Fixed PCB Blocks 5.00mm Pin Spacing | /Electronics & Electrical/Electronic Components & Devices/Automation Control Components |  | MVD-153(5.00) | http://www.altechcorp.com/PDFS/Splits/terminal135.pdf | http://www.altechcorp.com/GoogleAssets/PCB/MVD-153(500)(drawing).jpg |  |  |  | STD Pack 100 |  |  |  | Pin Spacing | 5.00 mm | Orientation | Double Lever | Clamp Type | Screw Cage | Current | 10 A, UL; 13.5 A, IEC | Voltage | 300 V, UL; 250 V, IEC | Wire Range | 30-16 AWG, UL; 1.5mm2 stranded 1.5mm2 solid, IEC | No. Poles | 6 | Length (mm) | 17.5
Terminal Block, Fixed PCB Blocks | http://www.altechcorp.com/GoogleAssets/PCB/MVD-154(500).jpg |  | Fixed PCB Blocks 5.00mm Pin Spacing | /Electronics & Electrical/Electronic Components & Devices/Automation Control Components |  | MVD-154(5.00) | http://www.altechcorp.com/PDFS/Splits/terminal135.pdf | http://www.altechcorp.com/GoogleAssets/PCB/MVD-154(500)(drawing).jpg |  |  |  | STD Pack 50 |  |  |  | Pin Spacing | 5.00 mm | Orientation | Double Lever | Clamp Type | Screw Cage | Current | 10 A, UL; 13.5 A, IEC | Voltage | 300 V, UL; 250 V, IEC | Wire Range | 30-16 AWG, UL; 1.5mm2 stranded 1.5mm2 solid, IEC | No. Poles | 8 | Length (mm) | 22.5
Terminal Block, Fixed PCB Blocks | http://www.altechcorp.com/GoogleAssets/PCB/MVD-155(500).jpg |  | Fixed PCB Blocks 5.00mm Pin Spacing | /Electronics & Electrical/Electronic Components & Devices/Automation Control Components |  | MVD-155(5.00) | http://www.altechcorp.com/PDFS/Splits/terminal135.pdf | http://www.altechcorp.com/GoogleAssets/PCB/MVD-155(500)(drawing).jpg |  |  |  | STD Pack 50 |  |  |  | Pin Spacing | 5.00 mm | Orientation | Double Lever | Clamp Type | Screw Cage | Current | 10 A, UL; 13.5 A, IEC | Voltage | 300 V, UL; 250 V, IEC | Wire Range | 30-16 AWG, UL; 1.5mm2 stranded 1.5mm2 solid, IEC | No. Poles | 10 | Length (mm) | 27.5
Terminal Block, Fixed PCB Blocks | http://www.altechcorp.com/GoogleAssets/PCB/MVD-156(500).jpg |  | Fixed PCB Blocks 5.00mm Pin Spacing | /Electronics & Electrical/Electronic Components & Devices/Automation Control Components |  | MVD-156(5.00) | http://www.altechcorp.com/PDFS/Splits/terminal135.pdf | http://www.altechcorp.com/GoogleAssets/PCB/MVD-156(500)(drawing).jpg |  |  |  | STD Pack 50 |  |  |  | Pin Spacing | 5.00 mm | Orientation | Double Lever | Clamp Type | Screw Cage | Current | 10 A, UL; 13.5 A, IEC | Voltage | 300 V, UL; 250 V, IEC | Wire Range | 30-16 AWG, UL; 1.5mm2 stranded 1.5mm2 solid, IEC | No. Poles | 12 | Length (mm) | 32.5
Terminal Block, Fixed PCB Blocks | http://www.altechcorp.com/GoogleAssets/PCB/MVD-157(500).jpg |  | Fixed PCB Blocks 5.00mm Pin Spacing | /Electronics & Electrical/Electronic Components & Devices/Automation Control Components |  | MVD-157(5.00) | http://www.altechcorp.com/PDFS/Splits/terminal135.pdf | http://www.altechcorp.com/GoogleAssets/PCB/MVD-157(500)(drawing).jpg |  |  |  | STD Pack 50 |  |  |  | Pin Spacing | 5.00 mm | Orientation | Double Lever | Clamp Type | Screw Cage | Current | 10 A, UL; 13.5 A, IEC | Voltage | 300 V, UL; 250 V, IEC | Wire Range | 30-16 AWG, UL; 1.5mm2 stranded 1.5mm2 solid, IEC | No. Poles | 14 | Length (mm) | 37.5
Terminal Block, Fixed PCB Blocks | http://www.altechcorp.com/GoogleAssets/PCB/MVD-158(500).jpg |  | Fixed PCB Blocks 5.00mm Pin Spacing | /Electronics & Electrical/Electronic Components & Devices/Automation Control Components |  | MVD-158(5.00) | http://www.altechcorp.com/PDFS/Splits/terminal135.pdf | http://www.altechcorp.com/GoogleAssets/PCB/MVD-158(500)(drawing).jpg |  |  |  | STD Pack 50 |  |  |  | Pin Spacing | 5.00 mm | Orientation | Double Lever | Clamp Type | Screw Cage | Current | 10 A, UL; 13.5 A, IEC | Voltage | 300 V, UL; 250 V, IEC | Wire Range | 30-16 AWG, UL; 1.5mm2 stranded 1.5mm2 solid, IEC | No. Poles | 16 | Length (mm) | 42.5
Terminal Block, Fixed PCB Blocks | http://www.altechcorp.com/GoogleAssets/PCB/MVD-159(500).jpg |  | Fixed PCB Blocks 5.00mm Pin Spacing | /Electronics & Electrical/Electronic Components & Devices/Automation Control Components |  | MVD-159(5.00) | http://www.altechcorp.com/PDFS/Splits/terminal135.pdf | http://www.altechcorp.com/GoogleAssets/PCB/MVD-159(500)(drawing).jpg |  |  |  | STD Pack 50 |  |  |  | Pin Spacing | 5.00 mm | Orientation | Double Lever | Clamp Type | Screw Cage | Current | 10 A, UL; 13.5 A, IEC | Voltage | 300 V, UL; 250 V, IEC | Wire Range | 30-16 AWG, UL; 1.5mm2 stranded 1.5mm2 solid, IEC | No. Poles | 18 | Length (mm) | 47.5
Terminal Block, Fixed PCB Blocks | http://www.altechcorp.com/GoogleAssets/PCB/MVD-1510(500).jpg |  | Fixed PCB Blocks 5.00mm Pin Spacing | /Electronics & Electrical/Electronic Components & Devices/Automation Control Components |  | MVD-1510(5.00) | http://www.altechcorp.com/PDFS/Splits/terminal135.pdf | http://www.altechcorp.com/GoogleAssets/PCB/MVD-1510(500)(drawing).jpg |  |  |  | STD Pack 50 |  |  |  | Pin Spacing | 5.00 mm | Orientation | Double Lever | Clamp Type | Screw Cage | Current | 10 A, UL; 13.5 A, IEC | Voltage | 300 V, UL; 250 V, IEC | Wire Range | 30-16 AWG, UL; 1.5mm2 stranded 1.5mm2 solid, IEC | No. Poles | 20 | Length (mm) | 52.5
Terminal Block, Fixed PCB Blocks | http://www.altechcorp.com/GoogleAssets/PCB/MVD-1511(500).jpg |  | Fixed PCB Blocks 5.00mm Pin Spacing | /Electronics & Electrical/Electronic Components & Devices/Automation Control Components |  | MVD-1511(5.00) | http://www.altechcorp.com/PDFS/Splits/terminal135.pdf | http://www.altechcorp.com/GoogleAssets/PCB/MVD-1511(500)(drawing).jpg |  |  |  | STD Pack 20 |  |  |  | Pin Spacing | 5.00 mm | Orientation | Double Lever | Clamp Type | Screw Cage | Current | 10 A, UL; 13.5 A, IEC | Voltage | 300 V, UL; 250 V, IEC | Wire Range | 30-16 AWG, UL; 1.5mm2 stranded 1.5mm2 solid, IEC | No. Poles | 22 | Length (mm) | 57.5
Terminal Block, Fixed PCB Blocks | http://www.altechcorp.com/GoogleAssets/PCB/MVD-1512(500).jpg |  | Fixed PCB Blocks 5.00mm Pin Spacing | /Electronics & Electrical/Electronic Components & Devices/Automation Control Components |  | MVD-1512(5.00) | http://www.altechcorp.com/PDFS/Splits/terminal135.pdf | http://www.altechcorp.com/GoogleAssets/PCB/MVD-1512(500)(drawing).jpg |  |  |  | STD Pack 20 |  |  |  | Pin Spacing | 5.00 mm | Orientation | Double Lever | Clamp Type | Screw Cage | Current | 10 A, UL; 13.5 A, IEC | Voltage | 300 V, UL; 250 V, IEC | Wire Range | 30-16 AWG, UL; 1.5mm2 stranded 1.5mm2 solid, IEC | No. Poles | 24 | Length (mm) | 62.5
Terminal Block, Fixed PCB Blocks | http://www.altechcorp.com/GoogleAssets/PCB/MVD-1513(500).jpg |  | Fixed PCB Blocks 5.00mm Pin Spacing | /Electronics & Electrical/Electronic Components & Devices/Automation Control Components |  | MVD-1513(5.00) | http://www.altechcorp.com/PDFS/Splits/terminal135.pdf | http://www.altechcorp.com/GoogleAssets/PCB/MVD-1513(500)(drawing).jpg |  |  |  | STD Pack 20 |  |  |  | Pin Spacing | 5.00 mm | Orientation | Double Lever | Clamp Type | Screw Cage | Current | 10 A, UL; 13.5 A, IEC | Voltage | 300 V, UL; 250 V, IEC | Wire Range | 30-16 AWG, UL; 1.5mm2 stranded 1.5mm2 solid, IEC | No. Poles | 26 | Length (mm) | 67.5
Terminal Block, Fixed PCB Blocks | http://www.altechcorp.com/GoogleAssets/PCB/MVD-1514(500).jpg |  | Fixed PCB Blocks 5.00mm Pin Spacing | /Electronics & Electrical/Electronic Components & Devices/Automation Control Components |  | MVD-1514(5.00) | http://www.altechcorp.com/PDFS/Splits/terminal135.pdf | http://www.altechcorp.com/GoogleAssets/PCB/MVD-1514(500)(drawing).jpg |  |  |  | STD Pack 20 |  |  |  | Pin Spacing | 5.00 mm | Orientation | Double Lever | Clamp Type | Screw Cage | Current | 10 A, UL; 13.5 A, IEC | Voltage | 300 V, UL; 250 V, IEC | Wire Range | 30-16 AWG, UL; 1.5mm2 stranded 1.5mm2 solid, IEC | No. Poles | 28 | Length (mm) | 72.5
Terminal Block, Fixed PCB Blocks | http://www.altechcorp.com/GoogleAssets/PCB/MVD-1515(500).jpg |  | Fixed PCB Blocks 5.00mm Pin Spacing | /Electronics & Electrical/Electronic Components & Devices/Automation Control Components |  | MVD-1515(5.00) | http://www.altechcorp.com/PDFS/Splits/terminal135.pdf | http://www.altechcorp.com/GoogleAssets/PCB/MVD-1515(500)(drawing).jpg |  |  |  | STD Pack 20 |  |  |  | Pin Spacing | 5.00 mm | Orientation | Double Lever | Clamp Type | Screw Cage | Current | 10 A, UL; 13.5 A, IEC | Voltage | 300 V, UL; 250 V, IEC | Wire Range | 30-16 AWG, UL; 1.5mm2 stranded 1.5mm2 solid, IEC | No. Poles | 30 | Length (mm) | 77.5
Terminal Block, Fixed PCB Blocks | http://www.altechcorp.com/GoogleAssets/PCB/MVD-1516(500).jpg |  | Fixed PCB Blocks 5.00mm Pin Spacing | /Electronics & Electrical/Electronic Components & Devices/Automation Control Components |  | MVD-1516(5.00) | http://www.altechcorp.com/PDFS/Splits/terminal135.pdf | http://www.altechcorp.com/GoogleAssets/PCB/MVD-1516(500)(drawing).jpg |  |  |  | STD Pack 20 |  |  |  | Pin Spacing | 5.00 mm | Orientation | Double Lever | Clamp Type | Screw Cage | Current | 10 A, UL; 13.5 A, IEC | Voltage | 300 V, UL; 250 V, IEC | Wire Range | 30-16 AWG, UL; 1.5mm2 stranded 1.5mm2 solid, IEC | No. Poles | 32 | Length (mm) | 82.5
Terminal Block, Fixed PCB Blocks | http://www.altechcorp.com/GoogleAssets/PCB/MVD-1517(500).jpg |  | Fixed PCB Blocks 5.00mm Pin Spacing | /Electronics & Electrical/Electronic Components & Devices/Automation Control Components |  | MVD-1517(5.00) | http://www.altechcorp.com/PDFS/Splits/terminal135.pdf | http://www.altechcorp.com/GoogleAssets/PCB/MVD-1517(500)(drawing).jpg |  |  |  | STD Pack 20 |  |  |  | Pin Spacing | 5.00 mm | Orientation | Double Lever | Clamp Type | Screw Cage | Current | 10 A, UL; 13.5 A, IEC | Voltage | 300 V, UL; 250 V, IEC | Wire Range | 30-16 AWG, UL; 1.5mm2 stranded 1.5mm2 solid, IEC | No. Poles | 34 | Length (mm) | 87.5
Terminal Block, Fixed PCB Blocks | http://www.altechcorp.com/GoogleAssets/PCB/MVD-1518(500).jpg |  | Fixed PCB Blocks 5.00mm Pin Spacing | /Electronics & Electrical/Electronic Components & Devices/Automation Control Components |  | MVD-1518(5.00) | http://www.altechcorp.com/PDFS/Splits/terminal135.pdf | http://www.altechcorp.com/GoogleAssets/PCB/MVD-1518(500)(drawing).jpg |  |  |  | STD Pack 20 |  |  |  | Pin Spacing | 5.00 mm | Orientation | Double Lever | Clamp Type | Screw Cage | Current | 10 A, UL; 13.5 A, IEC | Voltage | 300 V, UL; 250 V, IEC | Wire Range | 30-16 AWG, UL; 1.5mm2 stranded 1.5mm2 solid, IEC | No. Poles | 36 | Length (mm) | 92.5
Terminal Block, Fixed PCB Blocks | http://www.altechcorp.com/GoogleAssets/PCB/MVD-1519(500).jpg |  | Fixed PCB Blocks 5.00mm Pin Spacing | /Electronics & Electrical/Electronic Components & Devices/Automation Control Components |  | MVD-1519(5.00) | http://www.altechcorp.com/PDFS/Splits/terminal135.pdf | http://www.altechcorp.com/GoogleAssets/PCB/MVD-1519(500)(drawing).jpg |  |  |  | STD Pack 20 |  |  |  | Pin Spacing | 5.00 mm | Orientation | Double Lever | Clamp Type | Screw Cage | Current | 10 A, UL; 13.5 A, IEC | Voltage | 300 V, UL; 250 V, IEC | Wire Range | 30-16 AWG, UL; 1.5mm2 stranded 1.5mm2 solid, IEC | No. Poles | 38 | Length (mm) | 97.5
Terminal Block, Fixed PCB Blocks | http://www.altechcorp.com/GoogleAssets/PCB/MVD-1520(500).jpg |  | Fixed PCB Blocks 5.00mm Pin Spacing | /Electronics & Electrical/Electronic Components & Devices/Automation Control Components |  | MVD-1520(5.00) | http://www.altechcorp.com/PDFS/Splits/terminal135.pdf | http://www.altechcorp.com/GoogleAssets/PCB/MVD-1520(500)(drawing).jpg |  |  |  | STD Pack 10 |  |  |  | Pin Spacing | 5.00 mm | Orientation | Double Lever | Clamp Type | Screw Cage | Current | 10 A, UL; 13.5 A, IEC | Voltage | 300 V, UL; 250 V, IEC | Wire Range | 30-16 AWG, UL; 1.5mm2 stranded 1.5mm2 solid, IEC | No. Poles | 40 | Length (mm) | 102.5
Terminal Block, Fixed PCB Blocks | http://www.altechcorp.com/GoogleAssets/PCB/MVD-1521(500).jpg |  | Fixed PCB Blocks 5.00mm Pin Spacing | /Electronics & Electrical/Electronic Components & Devices/Automation Control Components |  | MVD-1521(5.00) | http://www.altechcorp.com/PDFS/Splits/terminal135.pdf | http://www.altechcorp.com/GoogleAssets/PCB/MVD-1521(500)(drawing).jpg |  |  |  | STD Pack 10 |  |  |  | Pin Spacing | 5.00 mm | Orientation | Double Lever | Clamp Type | Screw Cage | Current | 10 A, UL; 13.5 A, IEC | Voltage | 300 V, UL; 250 V, IEC | Wire Range | 30-16 AWG, UL; 1.5mm2 stranded 1.5mm2 solid, IEC | No. Poles | 42 | Length (mm) | 107.5
Terminal Block, Fixed PCB Blocks | http://www.altechcorp.com/GoogleAssets/PCB/MVD-1522(500).jpg |  | Fixed PCB Blocks 5.00mm Pin Spacing | /Electronics & Electrical/Electronic Components & Devices/Automation Control Components |  | MVD-1522(5.00) | http://www.altechcorp.com/PDFS/Splits/terminal135.pdf | http://www.altechcorp.com/GoogleAssets/PCB/MVD-1522(500)(drawing).jpg |  |  |  | STD Pack 10 |  |  |  | Pin Spacing | 5.00 mm | Orientation | Double Lever | Clamp Type | Screw Cage | Current | 10 A, UL; 13.5 A, IEC | Voltage | 300 V, UL; 250 V, IEC | Wire Range | 30-16 AWG, UL; 1.5mm2 stranded 1.5mm2 solid, IEC | No. Poles | 44 | Length (mm) | 112.5
Terminal Block, Fixed PCB Blocks | http://www.altechcorp.com/GoogleAssets/PCB/MVD-1523(500).jpg |  | Fixed PCB Blocks 5.00mm Pin Spacing | /Electronics & Electrical/Electronic Components & Devices/Automation Control Components |  | MVD-1523(5.00) | http://www.altechcorp.com/PDFS/Splits/terminal135.pdf | http://www.altechcorp.com/GoogleAssets/PCB/MVD-1523(500)(drawing).jpg |  |  |  | STD Pack 10 |  |  |  | Pin Spacing | 5.00 mm | Orientation | Double Lever | Clamp Type | Screw Cage | Current | 10 A, UL; 13.5 A, IEC | Voltage | 300 V, UL; 250 V, IEC | Wire Range | 30-16 AWG, UL; 1.5mm2 stranded 1.5mm2 solid, IEC | No. Poles | 46 | Length (mm) | 117.5
Terminal Block, Fixed PCB Blocks | http://www.altechcorp.com/GoogleAssets/PCB/MVD-1524(500).jpg |  | Fixed PCB Blocks 5.00mm Pin Spacing | /Electronics & Electrical/Electronic Components & Devices/Automation Control Components |  | MVD-1524(5.00) | http://www.altechcorp.com/PDFS/Splits/terminal135.pdf | http://www.altechcorp.com/GoogleAssets/PCB/MVD-1524(500)(drawing).jpg |  |  |  | STD Pack 10 |  |  |  | Pin Spacing | 5.00 mm | Orientation | Double Lever | Clamp Type | Screw Cage | Current | 10 A, UL; 13.5 A, IEC | Voltage | 300 V, UL; 250 V, IEC | Wire Range | 30-16 AWG, UL; 1.5mm2 stranded 1.5mm2 solid, IEC | No. Poles | 48 | Length (mm) | 122.5
Terminal Block, Fixed PCB Blocks | http://www.altechcorp.com/GoogleAssets/PCB/MIP252-500-IQ.jpg |  | Fixed PCB Blocks 5.00mm Pin Spacing | /Electronics & Electrical/Electronic Components & Devices/Automation Control Components |  | MIP252-5.00-IQ | http://www.altechcorp.com/PDFS/Splits/terminal136.pdf | http://www.altechcorp.com/GoogleAssets/PCB/MIP252-500-IQ(drawing).jpg |  |  |  | STD Pack 100 |  |  |  | Pin Spacing | 5.00 mm | Orientation | 35° | Clamp Type | Screw Cage | Current | 24 A, UL; 24 A IEC | Voltage | 300 V, UL; 250 V, IEC | Wire Range | 30-14 AWG, UL; 2.5mm, IEC | No. Poles | 2 | Length (mm) | 10
Terminal Block, Fixed PCB Blocks | http://www.altechcorp.com/GoogleAssets/PCB/MIP253-500-IQ.jpg |  | Fixed PCB Blocks 5.00mm Pin Spacing | /Electronics & Electrical/Electronic Components & Devices/Automation Control Components |  | MIP253-5.00-IQ | http://www.altechcorp.com/PDFS/Splits/terminal136.pdf | http://www.altechcorp.com/GoogleAssets/PCB/MIP253-500-IQ(drawing).jpg |  |  |  | STD Pack 100 |  |  |  | Pin Spacing | 5.00 mm | Orientation | 35° | Clamp Type | Screw Cage | Current | 24 A, UL; 24 A IEC | Voltage | 300 V, UL; 250 V, IEC | Wire Range | 30-14 AWG, UL; 2.5mm, IEC | No. Poles | 3 | Length (mm) | 15
Terminal Block, Fixed PCB Blocks | http://www.altechcorp.com/GoogleAssets/PCB/MIP254-500-IQ.jpg |  | Fixed PCB Blocks 5.00mm Pin Spacing | /Electronics & Electrical/Electronic Components & Devices/Automation Control Components |  | MIP254-5.00-IQ | http://www.altechcorp.com/PDFS/Splits/terminal136.pdf | http://www.altechcorp.com/GoogleAssets/PCB/MIP254-500-IQ(drawing).jpg |  |  |  | STD Pack 50 |  |  |  | Pin Spacing | 5.00 mm | Orientation | 35° | Clamp Type | Screw Cage | Current | 24 A, UL; 24 A IEC | Voltage | 300 V, UL; 250 V, IEC | Wire Range | 30-14 AWG, UL; 2.5mm, IEC | No. Poles | 4 | Length (mm) | 20
Terminal Block, Fixed PCB Blocks | http://www.altechcorp.com/GoogleAssets/PCB/MIP255-500-IQ.jpg |  | Fixed PCB Blocks 5.00mm Pin Spacing | /Electronics & Electrical/Electronic Components & Devices/Automation Control Components |  | MIP255-5.00-IQ | http://www.altechcorp.com/PDFS/Splits/terminal136.pdf | http://www.altechcorp.com/GoogleAssets/PCB/MIP255-500-IQ(drawing).jpg |  |  |  | STD Pack 50 |  |  |  | Pin Spacing | 5.00 mm | Orientation | 35° | Clamp Type | Screw Cage | Current | 24 A, UL; 24 A IEC | Voltage | 300 V, UL; 250 V, IEC | Wire Range | 30-14 AWG, UL; 2.5mm, IEC | No. Poles | 5 | Length (mm) | 25
Terminal Block, Fixed PCB Blocks | http://www.altechcorp.com/GoogleAssets/PCB/MIP256-500-IQ.jpg |  | Fixed PCB Blocks 5.00mm Pin Spacing | /Electronics & Electrical/Electronic Components & Devices/Automation Control Components |  | MIP256-5.00-IQ | http://www.altechcorp.com/PDFS/Splits/terminal136.pdf | http://www.altechcorp.com/GoogleAssets/PCB/MIP256-500-IQ(drawing).jpg |  |  |  | STD Pack 50 |  |  |  | Pin Spacing | 5.00 mm | Orientation | 35° | Clamp Type | Screw Cage | Current | 24 A, UL; 24 A IEC | Voltage | 300 V, UL; 250 V, IEC | Wire Range | 30-14 AWG, UL; 2.5mm, IEC | No. Poles | 6 | Length (mm) | 30
Terminal Block, Fixed PCB Blocks | http://www.altechcorp.com/GoogleAssets/PCB/MIP257-500-IQ.jpg |  | Fixed PCB Blocks 5.00mm Pin Spacing | /Electronics & Electrical/Electronic Components & Devices/Automation Control Components |  | MIP257-5.00-IQ | http://www.altechcorp.com/PDFS/Splits/terminal136.pdf | http://www.altechcorp.com/GoogleAssets/PCB/MIP257-500-IQ(drawing).jpg |  |  |  | STD Pack 50 |  |  |  | Pin Spacing | 5.00 mm | Orientation | 35° | Clamp Type | Screw Cage | Current | 24 A, UL; 24 A IEC | Voltage | 300 V, UL; 250 V, IEC | Wire Range | 30-14 AWG, UL; 2.5mm, IEC | No. Poles | 7 | Length (mm) | 35
Terminal Block, Fixed PCB Blocks | http://www.altechcorp.com/GoogleAssets/PCB/MIP258-500-IQ.jpg |  | Fixed PCB Blocks 5.00mm Pin Spacing | /Electronics & Electrical/Electronic Components & Devices/Automation Control Components |  | MIP258-5.00-IQ | http://www.altechcorp.com/PDFS/Splits/terminal136.pdf | http://www.altechcorp.com/GoogleAssets/PCB/MIP258-500-IQ(drawing).jpg |  |  |  | STD Pack 50 |  |  |  | Pin Spacing | 5.00 mm | Orientation | 35° | Clamp Type | Screw Cage | Current | 24 A, UL; 24 A IEC | Voltage | 300 V, UL; 250 V, IEC | Wire Range | 30-14 AWG, UL; 2.5mm, IEC | No. Poles | 8 | Length (mm) | 40
Terminal Block, Fixed PCB Blocks | http://www.altechcorp.com/GoogleAssets/PCB/MIP259-500-IQ.jpg |  | Fixed PCB Blocks 5.00mm Pin Spacing | /Electronics & Electrical/Electronic Components & Devices/Automation Control Components |  | MIP259-5.00-IQ | http://www.altechcorp.com/PDFS/Splits/terminal136.pdf | http://www.altechcorp.com/GoogleAssets/PCB/MIP259-500-IQ(drawing).jpg |  |  |  | STD Pack 50 |  |  |  | Pin Spacing | 5.00 mm | Orientation | 35° | Clamp Type | Screw Cage | Current | 24 A, UL; 24 A IEC | Voltage | 300 V, UL; 250 V, IEC | Wire Range | 30-14 AWG, UL; 2.5mm, IEC | No. Poles | 9 | Length (mm) | 45
Terminal Block, Fixed PCB Blocks | http://www.altechcorp.com/GoogleAssets/PCB/MIP2510-500-IQ.jpg |  | Fixed PCB Blocks 5.00mm Pin Spacing | /Electronics & Electrical/Electronic Components & Devices/Automation Control Components |  | MIP2510-5.00-IQ | http://www.altechcorp.com/PDFS/Splits/terminal136.pdf | http://www.altechcorp.com/GoogleAssets/PCB/MIP2510-500-IQ(drawing).jpg |  |  |  | STD Pack 50 |  |  |  | Pin Spacing | 5.00 mm | Orientation | 35° | Clamp Type | Screw Cage | Current | 24 A, UL; 24 A IEC | Voltage | 300 V, UL; 250 V, IEC | Wire Range | 30-14 AWG, UL; 2.5mm, IEC | No. Poles | 10 | Length (mm) | 50
Terminal Block, Fixed PCB Blocks | http://www.altechcorp.com/GoogleAssets/PCB/MIP2511-500-IQ.jpg |  | Fixed PCB Blocks 5.00mm Pin Spacing | /Electronics & Electrical/Electronic Components & Devices/Automation Control Components |  | MIP2511-5.00-IQ | http://www.altechcorp.com/PDFS/Splits/terminal136.pdf | http://www.altechcorp.com/GoogleAssets/PCB/MIP2511-500-IQ(drawing).jpg |  |  |  | STD Pack 50 |  |  |  | Pin Spacing | 5.00 mm | Orientation | 35° | Clamp Type | Screw Cage | Current | 24 A, UL; 24 A IEC | Voltage | 300 V, UL; 250 V, IEC | Wire Range | 30-14 AWG, UL; 2.5mm, IEC | No. Poles | 11 | Length (mm) | 55
Terminal Block, Fixed PCB Blocks | http://www.altechcorp.com/GoogleAssets/PCB/MIP2512-500-IQ.jpg |  | Fixed PCB Blocks 5.00mm Pin Spacing | /Electronics & Electrical/Electronic Components & Devices/Automation Control Components |  | MIP2512-5.00-IQ | http://www.altechcorp.com/PDFS/Splits/terminal136.pdf | http://www.altechcorp.com/GoogleAssets/PCB/MIP2512-500-IQ(drawing).jpg |  |  |  | STD Pack 50 |  |  |  | Pin Spacing | 5.00 mm | Orientation | 35° | Clamp Type | Screw Cage | Current | 24 A, UL; 24 A IEC | Voltage | 300 V, UL; 250 V, IEC | Wire Range | 30-14 AWG, UL; 2.5mm, IEC | No. Poles | 12 | Length (mm) | 60
Terminal Block, Fixed PCB Blocks | http://www.altechcorp.com/GoogleAssets/PCB/MIP2513-500-IQ.jpg |  | Fixed PCB Blocks 5.00mm Pin Spacing | /Electronics & Electrical/Electronic Components & Devices/Automation Control Components |  | MIP2513-5.00-IQ | http://www.altechcorp.com/PDFS/Splits/terminal136.pdf | http://www.altechcorp.com/GoogleAssets/PCB/MIP2513-500-IQ(drawing).jpg |  |  |  | STD Pack 20 |  |  |  | Pin Spacing | 5.00 mm | Orientation | 35° | Clamp Type | Screw Cage | Current | 24 A, UL; 24 A IEC | Voltage | 300 V, UL; 250 V, IEC | Wire Range | 30-14 AWG, UL; 2.5mm, IEC | No. Poles | 13 | Length (mm) | 65
Terminal Block, Fixed PCB Blocks | http://www.altechcorp.com/GoogleAssets/PCB/MIP2514-500-IQ.jpg |  | Fixed PCB Blocks 5.00mm Pin Spacing | /Electronics & Electrical/Electronic Components & Devices/Automation Control Components |  | MIP2514-5.00-IQ | http://www.altechcorp.com/PDFS/Splits/terminal136.pdf | http://www.altechcorp.com/GoogleAssets/PCB/MIP2514-500-IQ(drawing).jpg |  |  |  | STD Pack 20 |  |  |  | Pin Spacing | 5.00 mm | Orientation | 35° | Clamp Type | Screw Cage | Current | 24 A, UL; 24 A IEC | Voltage | 300 V, UL; 250 V, IEC | Wire Range | 30-14 AWG, UL; 2.5mm, IEC | No. Poles | 14 | Length (mm) | 70
Terminal Block, Fixed PCB Blocks | http://www.altechcorp.com/GoogleAssets/PCB/MIP2515-500-IQ.jpg |  | Fixed PCB Blocks 5.00mm Pin Spacing | /Electronics & Electrical/Electronic Components & Devices/Automation Control Components |  | MIP2515-5.00-IQ | http://www.altechcorp.com/PDFS/Splits/terminal136.pdf | http://www.altechcorp.com/GoogleAssets/PCB/MIP2515-500-IQ(drawing).jpg |  |  |  | STD Pack 20 |  |  |  | Pin Spacing | 5.00 mm | Orientation | 35° | Clamp Type | Screw Cage | Current | 24 A, UL; 24 A IEC | Voltage | 300 V, UL; 250 V, IEC | Wire Range | 30-14 AWG, UL; 2.5mm, IEC | No. Poles | 15 | Length (mm) | 75
Terminal Block, Fixed PCB Blocks | http://www.altechcorp.com/GoogleAssets/PCB/MIP2516-500-IQ.jpg |  | Fixed PCB Blocks 5.00mm Pin Spacing | /Electronics & Electrical/Electronic Components & Devices/Automation Control Components |  | MIP2516-5.00-IQ | http://www.altechcorp.com/PDFS/Splits/terminal136.pdf | http://www.altechcorp.com/GoogleAssets/PCB/MIP2516-500-IQ(drawing).jpg |  |  |  | STD Pack 20 |  |  |  | Pin Spacing | 5.00 mm | Orientation | 35° | Clamp Type | Screw Cage | Current | 24 A, UL; 24 A IEC | Voltage | 300 V, UL; 250 V, IEC | Wire Range | 30-14 AWG, UL; 2.5mm, IEC | No. Poles | 16 | Length (mm) | 80
Terminal Block, Fixed PCB Blocks | http://www.altechcorp.com/GoogleAssets/PCB/MIP2517-500-IQ.jpg |  | Fixed PCB Blocks 5.00mm Pin Spacing | /Electronics & Electrical/Electronic Components & Devices/Automation Control Components |  | MIP2517-5.00-IQ | http://www.altechcorp.com/PDFS/Splits/terminal136.pdf | http://www.altechcorp.com/GoogleAssets/PCB/MIP2517-500-IQ(drawing).jpg |  |  |  | STD Pack 20 |  |  |  | Pin Spacing | 5.00 mm | Orientation | 35° | Clamp Type | Screw Cage | Current | 24 A, UL; 24 A IEC | Voltage | 300 V, UL; 250 V, IEC | Wire Range | 30-14 AWG, UL; 2.5mm, IEC | No. Poles | 17 | Length (mm) | 85
Terminal Block, Fixed PCB Blocks | http://www.altechcorp.com/GoogleAssets/PCB/MIP2518-500-IQ.jpg |  | Fixed PCB Blocks 5.00mm Pin Spacing | /Electronics & Electrical/Electronic Components & Devices/Automation Control Components |  | MIP2518-5.00-IQ | http://www.altechcorp.com/PDFS/Splits/terminal136.pdf | http://www.altechcorp.com/GoogleAssets/PCB/MIP2518-500-IQ(drawing).jpg |  |  |  | STD Pack 20 |  |  |  | Pin Spacing | 5.00 mm | Orientation | 35° | Clamp Type | Screw Cage | Current | 24 A, UL; 24 A IEC | Voltage | 300 V, UL; 250 V, IEC | Wire Range | 30-14 AWG, UL; 2.5mm, IEC | No. Poles | 18 | Length (mm) | 90
Terminal Block, Fixed PCB Blocks | http://www.altechcorp.com/GoogleAssets/PCB/MIP2519-500-IQ.jpg |  | Fixed PCB Blocks 5.00mm Pin Spacing | /Electronics & Electrical/Electronic Components & Devices/Automation Control Components |  | MIP2519-5.00-IQ | http://www.altechcorp.com/PDFS/Splits/terminal136.pdf | http://www.altechcorp.com/GoogleAssets/PCB/MIP2519-500-IQ(drawing).jpg |  |  |  | STD Pack 20 |  |  |  | Pin Spacing | 5.00 mm | Orientation | 35° | Clamp Type | Screw Cage | Current | 24 A, UL; 24 A IEC | Voltage | 300 V, UL; 250 V, IEC | Wire Range | 30-14 AWG, UL; 2.5mm, IEC | No. Poles | 19 | Length (mm) | 95
Terminal Block, Fixed PCB Blocks | http://www.altechcorp.com/GoogleAssets/PCB/MIP2520-500-IQ.jpg |  | Fixed PCB Blocks 5.00mm Pin Spacing | /Electronics & Electrical/Electronic Components & Devices/Automation Control Components |  | MIP2520-5.00-IQ | http://www.altechcorp.com/PDFS/Splits/terminal136.pdf | http://www.altechcorp.com/GoogleAssets/PCB/MIP2520-500-IQ(drawing).jpg |  |  |  | STD Pack 20 |  |  |  | Pin Spacing | 5.00 mm | Orientation | 35° | Clamp Type | Screw Cage | Current | 24 A, UL; 24 A IEC | Voltage | 300 V, UL; 250 V, IEC | Wire Range | 30-14 AWG, UL; 2.5mm, IEC | No. Poles | 20 | Length (mm) | 100
Terminal Block, Fixed PCB Blocks | http://www.altechcorp.com/GoogleAssets/PCB/MIP2521-500-IQ.jpg |  | Fixed PCB Blocks 5.00mm Pin Spacing | /Electronics & Electrical/Electronic Components & Devices/Automation Control Components |  | MIP2521-5.00-IQ | http://www.altechcorp.com/PDFS/Splits/terminal136.pdf | http://www.altechcorp.com/GoogleAssets/PCB/MIP2521-500-IQ(drawing).jpg |  |  |  | STD Pack 20 |  |  |  | Pin Spacing | 5.00 mm | Orientation | 35° | Clamp Type | Screw Cage | Current | 24 A, UL; 24 A IEC | Voltage | 300 V, UL; 250 V, IEC | Wire Range | 30-14 AWG, UL; 2.5mm, IEC | No. Poles | 21 | Length (mm) | 105
Terminal Block, Fixed PCB Blocks | http://www.altechcorp.com/GoogleAssets/PCB/MIP2522-500-IQ.jpg |  | Fixed PCB Blocks 5.00mm Pin Spacing | /Electronics & Electrical/Electronic Components & Devices/Automation Control Components |  | MIP2522-5.00-IQ | http://www.altechcorp.com/PDFS/Splits/terminal136.pdf | http://www.altechcorp.com/GoogleAssets/PCB/MIP2522-500-IQ(drawing).jpg |  |  |  | STD Pack 20 |  |  |  | Pin Spacing | 5.00 mm | Orientation | 35° | Clamp Type | Screw Cage | Current | 24 A, UL; 24 A IEC | Voltage | 300 V, UL; 250 V, IEC | Wire Range | 30-14 AWG, UL; 2.5mm, IEC | No. Poles | 22 | Length (mm) | 110
Terminal Block, Fixed PCB Blocks | http://www.altechcorp.com/GoogleAssets/PCB/MIP2523-500-IQ.jpg |  | Fixed PCB Blocks 5.00mm Pin Spacing | /Electronics & Electrical/Electronic Components & Devices/Automation Control Components |  | MIP2523-5.00-IQ | http://www.altechcorp.com/PDFS/Splits/terminal136.pdf | http://www.altechcorp.com/GoogleAssets/PCB/MIP2523-500-IQ(drawing).jpg |  |  |  | STD Pack 20 |  |  |  | Pin Spacing | 5.00 mm | Orientation | 35° | Clamp Type | Screw Cage | Current | 24 A, UL; 24 A IEC | Voltage | 300 V, UL; 250 V, IEC | Wire Range | 30-14 AWG, UL; 2.5mm, IEC | No. Poles | 23 | Length (mm) | 115
Terminal Block, Fixed PCB Blocks | http://www.altechcorp.com/GoogleAssets/PCB/MIP2524-500-IQ.jpg |  | Fixed PCB Blocks 5.00mm Pin Spacing | /Electronics & Electrical/Electronic Components & Devices/Automation Control Components |  | MIP2524-5.00-IQ | http://www.altechcorp.com/PDFS/Splits/terminal136.pdf | http://www.altechcorp.com/GoogleAssets/PCB/MIP2524-500-IQ(drawing).jpg |  |  |  | STD Pack 20 |  |  |  | Pin Spacing | 5.00 mm | Orientation | 35° | Clamp Type | Screw Cage | Current | 24 A, UL; 24 A IEC | Voltage | 300 V, UL; 250 V, IEC | Wire Range | 30-14 AWG, UL; 2.5mm, IEC | No. Poles | 24 | Length (mm) | 120
Terminal Block, Fixed PCB Blocks | http://www.altechcorp.com/GoogleAssets/PCB/MVE-162.jpg |  | Fixed PCB Blocks 5.00mm Pin Spacing | /Electronics & Electrical/Electronic Components & Devices/Automation Control Components |  | MVE-162 | http://www.altechcorp.com/PDFS/Splits/terminal136.pdf | http://www.altechcorp.com/GoogleAssets/PCB/MVE-162(drawing).jpg |  |  |  | STD Pack 100 |  |  |  | Pin Spacing | 5.00 mm | Orientation | Vertical | Clamp Type | Box with Wire Protector | Current | 10 A, UL; 17.5 A, IEC | Voltage | 300 V, UL; 450 V, IEC | Wire Range | 30-16 AWG, UL; 1.5mm2 stranded 2.5mm2 solid, IEC | No. Poles | 2 | Length (mm) | 10
Terminal Block, Fixed PCB Blocks | http://www.altechcorp.com/GoogleAssets/PCB/MVE-163.jpg |  | Fixed PCB Blocks 5.00mm Pin Spacing | /Electronics & Electrical/Electronic Components & Devices/Automation Control Components |  | MVE-163 | http://www.altechcorp.com/PDFS/Splits/terminal136.pdf | http://www.altechcorp.com/GoogleAssets/PCB/MVE-163(drawing).jpg |  |  |  | STD Pack 100 |  |  |  | Pin Spacing | 5.00 mm | Orientation | Vertical | Clamp Type | Box with Wire Protector | Current | 10 A, UL; 17.5 A, IEC | Voltage | 300 V, UL; 450 V, IEC | Wire Range | 30-16 AWG, UL; 1.5mm2 stranded 2.5mm2 solid, IEC | No. Poles | 3 | Length (mm) | 15
Terminal Block, Fixed PCB Blocks | http://www.altechcorp.com/GoogleAssets/PCB/MVE-164.jpg |  | Fixed PCB Blocks 5.00mm Pin Spacing | /Electronics & Electrical/Electronic Components & Devices/Automation Control Components |  | MVE-164 | http://www.altechcorp.com/PDFS/Splits/terminal136.pdf | http://www.altechcorp.com/GoogleAssets/PCB/MVE-164(drawing).jpg |  |  |  | STD Pack 50 |  |  |  | Pin Spacing | 5.00 mm | Orientation | Vertical | Clamp Type | Box with Wire Protector | Current | 10 A, UL; 17.5 A, IEC | Voltage | 300 V, UL; 450 V, IEC | Wire Range | 30-16 AWG, UL; 1.5mm2 stranded 2.5mm2 solid, IEC | No. Poles | 4 | Length (mm) | 20
Terminal Block, Fixed PCB Blocks | http://www.altechcorp.com/GoogleAssets/PCB/MVE-165.jpg |  | Fixed PCB Blocks 5.00mm Pin Spacing | /Electronics & Electrical/Electronic Components & Devices/Automation Control Components |  | MVE-165 | http://www.altechcorp.com/PDFS/Splits/terminal136.pdf | http://www.altechcorp.com/GoogleAssets/PCB/MVE-165(drawing).jpg |  |  |  | STD Pack 50 |  |  |  | Pin Spacing | 5.00 mm | Orientation | Vertical | Clamp Type | Box with Wire Protector | Current | 10 A, UL; 17.5 A, IEC | Voltage | 300 V, UL; 450 V, IEC | Wire Range | 30-16 AWG, UL; 1.5mm2 stranded 2.5mm2 solid, IEC | No. Poles | 5 | Length (mm) | 25
Terminal Block, Fixed PCB Blocks | http://www.altechcorp.com/GoogleAssets/PCB/MVE-166.jpg |  | Fixed PCB Blocks 5.00mm Pin Spacing | /Electronics & Electrical/Electronic Components & Devices/Automation Control Components |  | MVE-166 | http://www.altechcorp.com/PDFS/Splits/terminal136.pdf | http://www.altechcorp.com/GoogleAssets/PCB/MVE-166(drawing).jpg |  |  |  | STD Pack 50 |  |  |  | Pin Spacing | 5.00 mm | Orientation | Vertical | Clamp Type | Box with Wire Protector | Current | 10 A, UL; 17.5 A, IEC | Voltage | 300 V, UL; 450 V, IEC | Wire Range | 30-16 AWG, UL; 1.5mm2 stranded 2.5mm2 solid, IEC | No. Poles | 6 | Length (mm) | 30
Terminal Block, Fixed PCB Blocks | http://www.altechcorp.com/GoogleAssets/PCB/MVE-167.jpg |  | Fixed PCB Blocks 5.00mm Pin Spacing | /Electronics & Electrical/Electronic Components & Devices/Automation Control Components |  | MVE-167 | http://www.altechcorp.com/PDFS/Splits/terminal136.pdf | http://www.altechcorp.com/GoogleAssets/PCB/MVE-167(drawing).jpg |  |  |  | STD Pack 50 |  |  |  | Pin Spacing | 5.00 mm | Orientation | Vertical | Clamp Type | Box with Wire Protector | Current | 10 A, UL; 17.5 A, IEC | Voltage | 300 V, UL; 450 V, IEC | Wire Range | 30-16 AWG, UL; 1.5mm2 stranded 2.5mm2 solid, IEC | No. Poles | 7 | Length (mm) | 35
Terminal Block, Fixed PCB Blocks | http://www.altechcorp.com/GoogleAssets/PCB/MVE-168.jpg |  | Fixed PCB Blocks 5.00mm Pin Spacing | /Electronics & Electrical/Electronic Components & Devices/Automation Control Components |  | MVE-168 | http://www.altechcorp.com/PDFS/Splits/terminal136.pdf | http://www.altechcorp.com/GoogleAssets/PCB/MVE-168(drawing).jpg |  |  |  | STD Pack 50 |  |  |  | Pin Spacing | 5.00 mm | Orientation | Vertical | Clamp Type | Box with Wire Protector | Current | 10 A, UL; 17.5 A, IEC | Voltage | 300 V, UL; 450 V, IEC | Wire Range | 30-16 AWG, UL; 1.5mm2 stranded 2.5mm2 solid, IEC | No. Poles | 8 | Length (mm) | 40
Terminal Block, Fixed PCB Blocks | http://www.altechcorp.com/GoogleAssets/PCB/MVE-169.jpg |  | Fixed PCB Blocks 5.00mm Pin Spacing | /Electronics & Electrical/Electronic Components & Devices/Automation Control Components |  | MVE-169 | http://www.altechcorp.com/PDFS/Splits/terminal136.pdf | http://www.altechcorp.com/GoogleAssets/PCB/MVE-169(drawing).jpg |  |  |  | STD Pack 50 |  |  |  | Pin Spacing | 5.00 mm | Orientation | Vertical | Clamp Type | Box with Wire Protector | Current | 10 A, UL; 17.5 A, IEC | Voltage | 300 V, UL; 450 V, IEC | Wire Range | 30-16 AWG, UL; 1.5mm2 stranded 2.5mm2 solid, IEC | No. Poles | 9 | Length (mm) | 45
Terminal Block, Fixed PCB Blocks | http://www.altechcorp.com/GoogleAssets/PCB/MVE-1610.jpg |  | Fixed PCB Blocks 5.00mm Pin Spacing | /Electronics & Electrical/Electronic Components & Devices/Automation Control Components |  | MVE-1610 | http://www.altechcorp.com/PDFS/Splits/terminal136.pdf | http://www.altechcorp.com/GoogleAssets/PCB/MVE-1610(drawing).jpg |  |  |  | STD Pack 50 |  |  |  | Pin Spacing | 5.00 mm | Orientation | Vertical | Clamp Type | Box with Wire Protector | Current | 10 A, UL; 17.5 A, IEC | Voltage | 300 V, UL; 450 V, IEC | Wire Range | 30-16 AWG, UL; 1.5mm2 stranded 2.5mm2 solid, IEC | No. Poles | 10 | Length (mm) | 50
Terminal Block, Fixed PCB Blocks | http://www.altechcorp.com/GoogleAssets/PCB/MVE-1611.jpg |  | Fixed PCB Blocks 5.00mm Pin Spacing | /Electronics & Electrical/Electronic Components & Devices/Automation Control Components |  | MVE-1611 | http://www.altechcorp.com/PDFS/Splits/terminal136.pdf | http://www.altechcorp.com/GoogleAssets/PCB/MVE-1611(drawing).jpg |  |  |  | STD Pack 50 |  |  |  | Pin Spacing | 5.00 mm | Orientation | Vertical | Clamp Type | Box with Wire Protector | Current | 10 A, UL; 17.5 A, IEC | Voltage | 300 V, UL; 450 V, IEC | Wire Range | 30-16 AWG, UL; 1.5mm2 stranded 2.5mm2 solid, IEC | No. Poles | 11 | Length (mm) | 55
Terminal Block, Fixed PCB Blocks | http://www.altechcorp.com/GoogleAssets/PCB/MVE-1612.jpg |  | Fixed PCB Blocks 5.00mm Pin Spacing | /Electronics & Electrical/Electronic Components & Devices/Automation Control Components |  | MVE-1612 | http://www.altechcorp.com/PDFS/Splits/terminal136.pdf | http://www.altechcorp.com/GoogleAssets/PCB/MVE-1612(drawing).jpg |  |  |  | STD Pack 50 |  |  |  | Pin Spacing | 5.00 mm | Orientation | Vertical | Clamp Type | Box with Wire Protector | Current | 10 A, UL; 17.5 A, IEC | Voltage | 300 V, UL; 450 V, IEC | Wire Range | 30-16 AWG, UL; 1.5mm2 stranded 2.5mm2 solid, IEC | No. Poles | 12 | Length (mm) | 60
Terminal Block, Fixed PCB Blocks | http://www.altechcorp.com/GoogleAssets/PCB/MVE-1613.jpg |  | Fixed PCB Blocks 5.00mm Pin Spacing | /Electronics & Electrical/Electronic Components & Devices/Automation Control Components |  | MVE-1613 | http://www.altechcorp.com/PDFS/Splits/terminal136.pdf | http://www.altechcorp.com/GoogleAssets/PCB/MVE-1613(drawing).jpg |  |  |  | STD Pack 20 |  |  |  | Pin Spacing | 5.00 mm | Orientation | Vertical | Clamp Type | Box with Wire Protector | Current | 10 A, UL; 17.5 A, IEC | Voltage | 300 V, UL; 450 V, IEC | Wire Range | 30-16 AWG, UL; 1.5mm2 stranded 2.5mm2 solid, IEC | No. Poles | 13 | Length (mm) | 65
Terminal Block, Fixed PCB Blocks | http://www.altechcorp.com/GoogleAssets/PCB/MVE-1614.jpg |  | Fixed PCB Blocks 5.00mm Pin Spacing | /Electronics & Electrical/Electronic Components & Devices/Automation Control Components |  | MVE-1614 | http://www.altechcorp.com/PDFS/Splits/terminal136.pdf | http://www.altechcorp.com/GoogleAssets/PCB/MVE-1614(drawing).jpg |  |  |  | STD Pack 20 |  |  |  | Pin Spacing | 5.00 mm | Orientation | Vertical | Clamp Type | Box with Wire Protector | Current | 10 A, UL; 17.5 A, IEC | Voltage | 300 V, UL; 450 V, IEC | Wire Range | 30-16 AWG, UL; 1.5mm2 stranded 2.5mm2 solid, IEC | No. Poles | 14 | Length (mm) | 70
Terminal Block, Fixed PCB Blocks | http://www.altechcorp.com/GoogleAssets/PCB/MVE-1615.jpg |  | Fixed PCB Blocks 5.00mm Pin Spacing | /Electronics & Electrical/Electronic Components & Devices/Automation Control Components |  | MVE-1615 | http://www.altechcorp.com/PDFS/Splits/terminal136.pdf | http://www.altechcorp.com/GoogleAssets/PCB/MVE-1615(drawing).jpg |  |  |  | STD Pack 20 |  |  |  | Pin Spacing | 5.00 mm | Orientation | Vertical | Clamp Type | Box with Wire Protector | Current | 10 A, UL; 17.5 A, IEC | Voltage | 300 V, UL; 450 V, IEC | Wire Range | 30-16 AWG, UL; 1.5mm2 stranded 2.5mm2 solid, IEC | No. Poles | 15 | Length (mm) | 75
Terminal Block, Fixed PCB Blocks | http://www.altechcorp.com/GoogleAssets/PCB/MVE-1616.jpg |  | Fixed PCB Blocks 5.00mm Pin Spacing | /Electronics & Electrical/Electronic Components & Devices/Automation Control Components |  | MVE-1616 | http://www.altechcorp.com/PDFS/Splits/terminal136.pdf | http://www.altechcorp.com/GoogleAssets/PCB/MVE-1616(drawing).jpg |  |  |  | STD Pack 20 |  |  |  | Pin Spacing | 5.00 mm | Orientation | Vertical | Clamp Type | Box with Wire Protector | Current | 10 A, UL; 17.5 A, IEC | Voltage | 300 V, UL; 450 V, IEC | Wire Range | 30-16 AWG, UL; 1.5mm2 stranded 2.5mm2 solid, IEC | No. Poles | 16 | Length (mm) | 80
Terminal Block, Fixed PCB Blocks | http://www.altechcorp.com/GoogleAssets/PCB/MVE-1617.jpg |  | Fixed PCB Blocks 5.00mm Pin Spacing | /Electronics & Electrical/Electronic Components & Devices/Automation Control Components |  | MVE-1617 | http://www.altechcorp.com/PDFS/Splits/terminal136.pdf | http://www.altechcorp.com/GoogleAssets/PCB/MVE-1617(drawing).jpg |  |  |  | STD Pack 20 |  |  |  | Pin Spacing | 5.00 mm | Orientation | Vertical | Clamp Type | Box with Wire Protector | Current | 10 A, UL; 17.5 A, IEC | Voltage | 300 V, UL; 450 V, IEC | Wire Range | 30-16 AWG, UL; 1.5mm2 stranded 2.5mm2 solid, IEC | No. Poles | 17 | Length (mm) | 85
Terminal Block, Fixed PCB Blocks | http://www.altechcorp.com/GoogleAssets/PCB/MVE-1618.jpg |  | Fixed PCB Blocks 5.00mm Pin Spacing | /Electronics & Electrical/Electronic Components & Devices/Automation Control Components |  | MVE-1618 | http://www.altechcorp.com/PDFS/Splits/terminal136.pdf | http://www.altechcorp.com/GoogleAssets/PCB/MVE-1618(drawing).jpg |  |  |  | STD Pack 20 |  |  |  | Pin Spacing | 5.00 mm | Orientation | Vertical | Clamp Type | Box with Wire Protector | Current | 10 A, UL; 17.5 A, IEC | Voltage | 300 V, UL; 450 V, IEC | Wire Range | 30-16 AWG, UL; 1.5mm2 stranded 2.5mm2 solid, IEC | No. Poles | 18 | Length (mm) | 90
Terminal Block, Fixed PCB Blocks | http://www.altechcorp.com/GoogleAssets/PCB/MVE-1619.jpg |  | Fixed PCB Blocks 5.00mm Pin Spacing | /Electronics & Electrical/Electronic Components & Devices/Automation Control Components |  | MVE-1619 | http://www.altechcorp.com/PDFS/Splits/terminal136.pdf | http://www.altechcorp.com/GoogleAssets/PCB/MVE-1619(drawing).jpg |  |  |  | STD Pack 20 |  |  |  | Pin Spacing | 5.00 mm | Orientation | Vertical | Clamp Type | Box with Wire Protector | Current | 10 A, UL; 17.5 A, IEC | Voltage | 300 V, UL; 450 V, IEC | Wire Range | 30-16 AWG, UL; 1.5mm2 stranded 2.5mm2 solid, IEC | No. Poles | 19 | Length (mm) | 95
Terminal Block, Fixed PCB Blocks | http://www.altechcorp.com/GoogleAssets/PCB/MVE-1620.jpg |  | Fixed PCB Blocks 5.00mm Pin Spacing | /Electronics & Electrical/Electronic Components & Devices/Automation Control Components |  | MVE-1620 | http://www.altechcorp.com/PDFS/Splits/terminal136.pdf | http://www.altechcorp.com/GoogleAssets/PCB/MVE-1620(drawing).jpg |  |  |  | STD Pack 20 |  |  |  | Pin Spacing | 5.00 mm | Orientation | Vertical | Clamp Type | Box with Wire Protector | Current | 10 A, UL; 17.5 A, IEC | Voltage | 300 V, UL; 450 V, IEC | Wire Range | 30-16 AWG, UL; 1.5mm2 stranded 2.5mm2 solid, IEC | No. Poles | 20 | Length (mm) | 100
Terminal Block, Fixed PCB Blocks | http://www.altechcorp.com/GoogleAssets/PCB/MVE-1621.jpg |  | Fixed PCB Blocks 5.00mm Pin Spacing | /Electronics & Electrical/Electronic Components & Devices/Automation Control Components |  | MVE-1621 | http://www.altechcorp.com/PDFS/Splits/terminal136.pdf | http://www.altechcorp.com/GoogleAssets/PCB/MVE-1621(drawing).jpg |  |  |  | STD Pack 20 |  |  |  | Pin Spacing | 5.00 mm | Orientation | Vertical | Clamp Type | Box with Wire Protector | Current | 10 A, UL; 17.5 A, IEC | Voltage | 300 V, UL; 450 V, IEC | Wire Range | 30-16 AWG, UL; 1.5mm2 stranded 2.5mm2 solid, IEC | No. Poles | 21 | Length (mm) | 105
Terminal Block, Fixed PCB Blocks | http://www.altechcorp.com/GoogleAssets/PCB/MVE-1622.jpg |  | Fixed PCB Blocks 5.00mm Pin Spacing | /Electronics & Electrical/Electronic Components & Devices/Automation Control Components |  | MVE-1622 | http://www.altechcorp.com/PDFS/Splits/terminal136.pdf | http://www.altechcorp.com/GoogleAssets/PCB/MVE-1622(drawing).jpg |  |  |  | STD Pack 20 |  |  |  | Pin Spacing | 5.00 mm | Orientation | Vertical | Clamp Type | Box with Wire Protector | Current | 10 A, UL; 17.5 A, IEC | Voltage | 300 V, UL; 450 V, IEC | Wire Range | 30-16 AWG, UL; 1.5mm2 stranded 2.5mm2 solid, IEC | No. Poles | 22 | Length (mm) | 110
Terminal Block, Fixed PCB Blocks | http://www.altechcorp.com/GoogleAssets/PCB/MVE-1623.jpg |  | Fixed PCB Blocks 5.00mm Pin Spacing | /Electronics & Electrical/Electronic Components & Devices/Automation Control Components |  | MVE-1623 | http://www.altechcorp.com/PDFS/Splits/terminal136.pdf | http://www.altechcorp.com/GoogleAssets/PCB/MVE-1623(drawing).jpg |  |  |  | STD Pack 20 |  |  |  | Pin Spacing | 5.00 mm | Orientation | Vertical | Clamp Type | Box with Wire Protector | Current | 10 A, UL; 17.5 A, IEC | Voltage | 300 V, UL; 450 V, IEC | Wire Range | 30-16 AWG, UL; 1.5mm2 stranded 2.5mm2 solid, IEC | No. Poles | 23 | Length (mm) | 115
Terminal Block, Fixed PCB Blocks | http://www.altechcorp.com/GoogleAssets/PCB/MVE-1624.jpg |  | Fixed PCB Blocks 5.00mm Pin Spacing | /Electronics & Electrical/Electronic Components & Devices/Automation Control Components |  | MVE-1624 | http://www.altechcorp.com/PDFS/Splits/terminal136.pdf | http://www.altechcorp.com/GoogleAssets/PCB/MVE-1624(drawing).jpg |  |  |  | STD Pack 20 |  |  |  | Pin Spacing | 5.00 mm | Orientation | Vertical | Clamp Type | Box with Wire Protector | Current | 10 A, UL; 17.5 A, IEC | Voltage | 300 V, UL; 450 V, IEC | Wire Range | 30-16 AWG, UL; 1.5mm2 stranded 2.5mm2 solid, IEC | No. Poles | 24 | Length (mm) | 120
Terminal Block, Fixed PCB Blocks | http://www.altechcorp.com/GoogleAssets/PCB/MVS-152-508.jpg |  | Fixed PCB Blocks 5.08mm Pin Spacing | /Electronics & Electrical/Electronic Components & Devices/Automation Control Components |  | MVS-152-5.08 | http://www.altechcorp.com/PDFS/Splits/terminal137.pdf | http://www.altechcorp.com/GoogleAssets/PCB/MVS-152-508(drawing).jpg |  |  |  | STD Pack 100 |  |  |  | Pin Spacing | 5.08 mm | Orientation | Vertical | Clamp Type | Screw Cage | Current | 10 A, UL; 16 A, IEC | Voltage | 300 V, UL; 250 V, IEC | Wire Range | 30-16 AWG, UL; 1.5mm2 stranded 2.5mm2 solid, IEC | No. Poles | 2 | Length (mm) | 10
Terminal Block, Fixed PCB Blocks | http://www.altechcorp.com/GoogleAssets/PCB/MVS-153-508.jpg |  | Fixed PCB Blocks 5.08mm Pin Spacing | /Electronics & Electrical/Electronic Components & Devices/Automation Control Components |  | MVS-153-5.08 | http://www.altechcorp.com/PDFS/Splits/terminal137.pdf | http://www.altechcorp.com/GoogleAssets/PCB/MVS-153-508(drawing).jpg |  |  |  | STD Pack 100 |  |  |  | Pin Spacing | 5.08 mm | Orientation | Vertical | Clamp Type | Screw Cage | Current | 10 A, UL; 16 A, IEC | Voltage | 300 V, UL; 250 V, IEC | Wire Range | 30-16 AWG, UL; 1.5mm2 stranded 2.5mm2 solid, IEC | No. Poles | 3 | Length (mm) | 15
Terminal Block, Fixed PCB Blocks | http://www.altechcorp.com/GoogleAssets/PCB/MVS-154-508.jpg |  | Fixed PCB Blocks 5.08mm Pin Spacing | /Electronics & Electrical/Electronic Components & Devices/Automation Control Components |  | MVS-154-5.08 | http://www.altechcorp.com/PDFS/Splits/terminal137.pdf | http://www.altechcorp.com/GoogleAssets/PCB/MVS-154-508(drawing).jpg |  |  |  | STD Pack 50 |  |  |  | Pin Spacing | 5.08 mm | Orientation | Vertical | Clamp Type | Screw Cage | Current | 10 A, UL; 16 A, IEC | Voltage | 300 V, UL; 250 V, IEC | Wire Range | 30-16 AWG, UL; 1.5mm2 stranded 2.5mm2 solid, IEC | No. Poles | 4 | Length (mm) | 20
Terminal Block, Fixed PCB Blocks | http://www.altechcorp.com/GoogleAssets/PCB/MVS-155-508.jpg |  | Fixed PCB Blocks 5.08mm Pin Spacing | /Electronics & Electrical/Electronic Components & Devices/Automation Control Components |  | MVS-155-5.08 | http://www.altechcorp.com/PDFS/Splits/terminal137.pdf | http://www.altechcorp.com/GoogleAssets/PCB/MVS-155-508(drawing).jpg |  |  |  | STD Pack 50 |  |  |  | Pin Spacing | 5.08 mm | Orientation | Vertical | Clamp Type | Screw Cage | Current | 10 A, UL; 16 A, IEC | Voltage | 300 V, UL; 250 V, IEC | Wire Range | 30-16 AWG, UL; 1.5mm2 stranded 2.5mm2 solid, IEC | No. Poles | 5 | Length (mm) | 25
Terminal Block, Fixed PCB Blocks | http://www.altechcorp.com/GoogleAssets/PCB/MVS-156-508.jpg |  | Fixed PCB Blocks 5.08mm Pin Spacing | /Electronics & Electrical/Electronic Components & Devices/Automation Control Components |  | MVS-156-5.08 | http://www.altechcorp.com/PDFS/Splits/terminal137.pdf | http://www.altechcorp.com/GoogleAssets/PCB/MVS-156-508(drawing).jpg |  |  |  | STD Pack 50 |  |  |  | Pin Spacing | 5.08 mm | Orientation | Vertical | Clamp Type | Screw Cage | Current | 10 A, UL; 16 A, IEC | Voltage | 300 V, UL; 250 V, IEC | Wire Range | 30-16 AWG, UL; 1.5mm2 stranded 2.5mm2 solid, IEC | No. Poles | 6 | Length (mm) | 30
Terminal Block, Fixed PCB Blocks | http://www.altechcorp.com/GoogleAssets/PCB/MVS-157-508.jpg |  | Fixed PCB Blocks 5.08mm Pin Spacing | /Electronics & Electrical/Electronic Components & Devices/Automation Control Components |  | MVS-157-5.08 | http://www.altechcorp.com/PDFS/Splits/terminal137.pdf | http://www.altechcorp.com/GoogleAssets/PCB/MVS-157-508(drawing).jpg |  |  |  | STD Pack 50 |  |  |  | Pin Spacing | 5.08 mm | Orientation | Vertical | Clamp Type | Screw Cage | Current | 10 A, UL; 16 A, IEC | Voltage | 300 V, UL; 250 V, IEC | Wire Range | 30-16 AWG, UL; 1.5mm2 stranded 2.5mm2 solid, IEC | No. Poles | 7 | Length (mm) | 35
Terminal Block, Fixed PCB Blocks | http://www.altechcorp.com/GoogleAssets/PCB/MVS-158-508.jpg |  | Fixed PCB Blocks 5.08mm Pin Spacing | /Electronics & Electrical/Electronic Components & Devices/Automation Control Components |  | MVS-158-5.08 | http://www.altechcorp.com/PDFS/Splits/terminal137.pdf | http://www.altechcorp.com/GoogleAssets/PCB/MVS-158-508(drawing).jpg |  |  |  | STD Pack 50 |  |  |  | Pin Spacing | 5.08 mm | Orientation | Vertical | Clamp Type | Screw Cage | Current | 10 A, UL; 16 A, IEC | Voltage | 300 V, UL; 250 V, IEC | Wire Range | 30-16 AWG, UL; 1.5mm2 stranded 2.5mm2 solid, IEC | No. Poles | 8 | Length (mm) | 40
Terminal Block, Fixed PCB Blocks | http://www.altechcorp.com/GoogleAssets/PCB/MVS-159-508.jpg |  | Fixed PCB Blocks 5.08mm Pin Spacing | /Electronics & Electrical/Electronic Components & Devices/Automation Control Components |  | MVS-159-5.08 | http://www.altechcorp.com/PDFS/Splits/terminal137.pdf | http://www.altechcorp.com/GoogleAssets/PCB/MVS-159-508(drawing).jpg |  |  |  | STD Pack 50 |  |  |  | Pin Spacing | 5.08 mm | Orientation | Vertical | Clamp Type | Screw Cage | Current | 10 A, UL; 16 A, IEC | Voltage | 300 V, UL; 250 V, IEC | Wire Range | 30-16 AWG, UL; 1.5mm2 stranded 2.5mm2 solid, IEC | No. Poles | 9 | Length (mm) | 45
Terminal Block, Fixed PCB Blocks | http://www.altechcorp.com/GoogleAssets/PCB/MVS-1510-508.jpg |  | Fixed PCB Blocks 5.08mm Pin Spacing | /Electronics & Electrical/Electronic Components & Devices/Automation Control Components |  | MVS-1510-5.08 | http://www.altechcorp.com/PDFS/Splits/terminal137.pdf | http://www.altechcorp.com/GoogleAssets/PCB/MVS-1510-508(drawing).jpg |  |  |  | STD Pack 50 |  |  |  | Pin Spacing | 5.08 mm | Orientation | Vertical | Clamp Type | Screw Cage | Current | 10 A, UL; 16 A, IEC | Voltage | 300 V, UL; 250 V, IEC | Wire Range | 30-16 AWG, UL; 1.5mm2 stranded 2.5mm2 solid, IEC | No. Poles | 10 | Length (mm) | 50
Terminal Block, Fixed PCB Blocks | http://www.altechcorp.com/GoogleAssets/PCB/MVS-1511-508.jpg |  | Fixed PCB Blocks 5.08mm Pin Spacing | /Electronics & Electrical/Electronic Components & Devices/Automation Control Components |  | MVS-1511-5.08 | http://www.altechcorp.com/PDFS/Splits/terminal137.pdf | http://www.altechcorp.com/GoogleAssets/PCB/MVS-1511-508(drawing).jpg |  |  |  | STD Pack 50 |  |  |  | Pin Spacing | 5.08 mm | Orientation | Vertical | Clamp Type | Screw Cage | Current | 10 A, UL; 16 A, IEC | Voltage | 300 V, UL; 250 V, IEC | Wire Range | 30-16 AWG, UL; 1.5mm2 stranded 2.5mm2 solid, IEC | No. Poles | 11 | Length (mm) | 55
Terminal Block, Fixed PCB Blocks | http://www.altechcorp.com/GoogleAssets/PCB/MVS-1512-508.jpg |  | Fixed PCB Blocks 5.08mm Pin Spacing | /Electronics & Electrical/Electronic Components & Devices/Automation Control Components |  | MVS-1512-5.08 | http://www.altechcorp.com/PDFS/Splits/terminal137.pdf | http://www.altechcorp.com/GoogleAssets/PCB/MVS-1512-508(drawing).jpg |  |  |  | STD Pack 50 |  |  |  | Pin Spacing | 5.08 mm | Orientation | Vertical | Clamp Type | Screw Cage | Current | 10 A, UL; 16 A, IEC | Voltage | 300 V, UL; 250 V, IEC | Wire Range | 30-16 AWG, UL; 1.5mm2 stranded 2.5mm2 solid, IEC | No. Poles | 12 | Length (mm) | 60
Terminal Block, Fixed PCB Blocks | http://www.altechcorp.com/GoogleAssets/PCB/MIP252-508-IQ.jpg |  | Fixed PCB Blocks 5.08mm Pin Spacing | /Electronics & Electrical/Electronic Components & Devices/Automation Control Components |  | MIP252-5.08-IQ | http://www.altechcorp.com/PDFS/Splits/terminal137.pdf | http://www.altechcorp.com/GoogleAssets/PCB/MIP252-508-IQ(drawing).jpg |  |  |  | STD Pack 100 |  |  |  | Pin Spacing | 5.08 mm | Orientation | 35° | Clamp Type | Screw Cage | Current | 24 A, UL; 24 A IEC | Voltage | 300 V, UL; 250 V, IEC | Wire Range | 30-14 AWG, UL; 2.5mm, IEC | No. Poles | 2 | Length (mm) | 10.2
Terminal Block, Fixed PCB Blocks | http://www.altechcorp.com/GoogleAssets/PCB/MIP253-508-IQ.jpg |  | Fixed PCB Blocks 5.08mm Pin Spacing | /Electronics & Electrical/Electronic Components & Devices/Automation Control Components |  | MIP253-5.08-IQ | http://www.altechcorp.com/PDFS/Splits/terminal137.pdf | http://www.altechcorp.com/GoogleAssets/PCB/MIP253-508-IQ(drawing).jpg |  |  |  | STD Pack 100 |  |  |  | Pin Spacing | 5.08 mm | Orientation | 35° | Clamp Type | Screw Cage | Current | 24 A, UL; 24 A IEC | Voltage | 300 V, UL; 250 V, IEC | Wire Range | 30-14 AWG, UL; 2.5mm, IEC | No. Poles | 3 | Length (mm) | 15.2
Terminal Block, Fixed PCB Blocks | http://www.altechcorp.com/GoogleAssets/PCB/MIP254-508-IQ.jpg |  | Fixed PCB Blocks 5.08mm Pin Spacing | /Electronics & Electrical/Electronic Components & Devices/Automation Control Components |  | MIP254-5.08-IQ | http://www.altechcorp.com/PDFS/Splits/terminal137.pdf | http://www.altechcorp.com/GoogleAssets/PCB/MIP254-508-IQ(drawing).jpg |  |  |  | STD Pack 50 |  |  |  | Pin Spacing | 5.08 mm | Orientation | 35° | Clamp Type | Screw Cage | Current | 24 A, UL; 24 A IEC | Voltage | 300 V, UL; 250 V, IEC | Wire Range | 30-14 AWG, UL; 2.5mm, IEC | No. Poles | 4 | Length (mm) | 20.3
Terminal Block, Fixed PCB Blocks | http://www.altechcorp.com/GoogleAssets/PCB/MIP255-508-IQ.jpg |  | Fixed PCB Blocks 5.08mm Pin Spacing | /Electronics & Electrical/Electronic Components & Devices/Automation Control Components |  | MIP255-5.08-IQ | http://www.altechcorp.com/PDFS/Splits/terminal137.pdf | http://www.altechcorp.com/GoogleAssets/PCB/MIP255-508-IQ(drawing).jpg |  |  |  | STD Pack 50 |  |  |  | Pin Spacing | 5.08 mm | Orientation | 35° | Clamp Type | Screw Cage | Current | 24 A, UL; 24 A IEC | Voltage | 300 V, UL; 250 V, IEC | Wire Range | 30-14 AWG, UL; 2.5mm, IEC | No. Poles | 5 | Length (mm) | 25.4
Terminal Block, Fixed PCB Blocks | http://www.altechcorp.com/GoogleAssets/PCB/MIP256-508-IQ.jpg |  | Fixed PCB Blocks 5.08mm Pin Spacing | /Electronics & Electrical/Electronic Components & Devices/Automation Control Components |  | MIP256-5.08-IQ | http://www.altechcorp.com/PDFS/Splits/terminal137.pdf | http://www.altechcorp.com/GoogleAssets/PCB/MIP256-508-IQ(drawing).jpg |  |  |  | STD Pack 50 |  |  |  | Pin Spacing | 5.08 mm | Orientation | 35° | Clamp Type | Screw Cage | Current | 24 A, UL; 24 A IEC | Voltage | 300 V, UL; 250 V, IEC | Wire Range | 30-14 AWG, UL; 2.5mm, IEC | No. Poles | 6 | Length (mm) | 30.5
Terminal Block, Fixed PCB Blocks | http://www.altechcorp.com/GoogleAssets/PCB/MIP257-508-IQ.jpg |  | Fixed PCB Blocks 5.08mm Pin Spacing | /Electronics & Electrical/Electronic Components & Devices/Automation Control Components |  | MIP257-5.08-IQ | http://www.altechcorp.com/PDFS/Splits/terminal137.pdf | http://www.altechcorp.com/GoogleAssets/PCB/MIP257-508-IQ(drawing).jpg |  |  |  | STD Pack 50 |  |  |  | Pin Spacing | 5.08 mm | Orientation | 35° | Clamp Type | Screw Cage | Current | 24 A, UL; 24 A IEC | Voltage | 300 V, UL; 250 V, IEC | Wire Range | 30-14 AWG, UL; 2.5mm, IEC | No. Poles | 7 | Length (mm) | 35.6
Terminal Block, Fixed PCB Blocks | http://www.altechcorp.com/GoogleAssets/PCB/MIP258-508-IQ.jpg |  | Fixed PCB Blocks 5.08mm Pin Spacing | /Electronics & Electrical/Electronic Components & Devices/Automation Control Components |  | MIP258-5.08-IQ | http://www.altechcorp.com/PDFS/Splits/terminal137.pdf | http://www.altechcorp.com/GoogleAssets/PCB/MIP258-508-IQ(drawing).jpg |  |  |  | STD Pack 50 |  |  |  | Pin Spacing | 5.08 mm | Orientation | 35° | Clamp Type | Screw Cage | Current | 24 A, UL; 24 A IEC | Voltage | 300 V, UL; 250 V, IEC | Wire Range | 30-14 AWG, UL; 2.5mm, IEC | No. Poles | 8 | Length (mm) | 40.6
Terminal Block, Fixed PCB Blocks | http://www.altechcorp.com/GoogleAssets/PCB/MIP259-508-IQ.jpg |  | Fixed PCB Blocks 5.08mm Pin Spacing | /Electronics & Electrical/Electronic Components & Devices/Automation Control Components |  | MIP259-5.08-IQ | http://www.altechcorp.com/PDFS/Splits/terminal137.pdf | http://www.altechcorp.com/GoogleAssets/PCB/MIP259-508-IQ(drawing).jpg |  |  |  | STD Pack 50 |  |  |  | Pin Spacing | 5.08 mm | Orientation | 35° | Clamp Type | Screw Cage | Current | 24 A, UL; 24 A IEC | Voltage | 300 V, UL; 250 V, IEC | Wire Range | 30-14 AWG, UL; 2.5mm, IEC | No. Poles | 9 | Length (mm) | 45.7
Terminal Block, Fixed PCB Blocks | http://www.altechcorp.com/GoogleAssets/PCB/MIP2510-508-IQ.jpg |  | Fixed PCB Blocks 5.08mm Pin Spacing | /Electronics & Electrical/Electronic Components & Devices/Automation Control Components |  | MIP2510-5.08-IQ | http://www.altechcorp.com/PDFS/Splits/terminal137.pdf | http://www.altechcorp.com/GoogleAssets/PCB/MIP2510-508-IQ(drawing).jpg |  |  |  | STD Pack 50 |  |  |  | Pin Spacing | 5.08 mm | Orientation | 35° | Clamp Type | Screw Cage | Current | 24 A, UL; 24 A IEC | Voltage | 300 V, UL; 250 V, IEC | Wire Range | 30-14 AWG, UL; 2.5mm, IEC | No. Poles | 10 | Length (mm) | 50.8
Terminal Block, Fixed PCB Blocks | http://www.altechcorp.com/GoogleAssets/PCB/MIP2511-508-IQ.jpg |  | Fixed PCB Blocks 5.08mm Pin Spacing | /Electronics & Electrical/Electronic Components & Devices/Automation Control Components |  | MIP2511-5.08-IQ | http://www.altechcorp.com/PDFS/Splits/terminal137.pdf | http://www.altechcorp.com/GoogleAssets/PCB/MIP2511-508-IQ(drawing).jpg |  |  |  | STD Pack 50 |  |  |  | Pin Spacing | 5.08 mm | Orientation | 35° | Clamp Type | Screw Cage | Current | 24 A, UL; 24 A IEC | Voltage | 300 V, UL; 250 V, IEC | Wire Range | 30-14 AWG, UL; 2.5mm, IEC | No. Poles | 11 | Length (mm) | 55.9
Terminal Block, Fixed PCB Blocks | http://www.altechcorp.com/GoogleAssets/PCB/MIP2512-508-IQ.jpg |  | Fixed PCB Blocks 5.08mm Pin Spacing | /Electronics & Electrical/Electronic Components & Devices/Automation Control Components |  | MIP2512-5.08-IQ | http://www.altechcorp.com/PDFS/Splits/terminal137.pdf | http://www.altechcorp.com/GoogleAssets/PCB/MIP2512-508-IQ(drawing).jpg |  |  |  | STD Pack 50 |  |  |  | Pin Spacing | 5.08 mm | Orientation | 35° | Clamp Type | Screw Cage | Current | 24 A, UL; 24 A IEC | Voltage | 300 V, UL; 250 V, IEC | Wire Range | 30-14 AWG, UL; 2.5mm, IEC | No. Poles | 12 | Length (mm) | 61
Terminal Block, Fixed PCB Blocks | http://www.altechcorp.com/GoogleAssets/PCB/MIP2513-508-IQ.jpg |  | Fixed PCB Blocks 5.08mm Pin Spacing | /Electronics & Electrical/Electronic Components & Devices/Automation Control Components |  | MIP2513-5.08-IQ | http://www.altechcorp.com/PDFS/Splits/terminal137.pdf | http://www.altechcorp.com/GoogleAssets/PCB/MIP2513-508-IQ(drawing).jpg |  |  |  | STD Pack 20 |  |  |  | Pin Spacing | 5.08 mm | Orientation | 35° | Clamp Type | Screw Cage | Current | 24 A, UL; 24 A IEC | Voltage | 300 V, UL; 250 V, IEC | Wire Range | 30-14 AWG, UL; 2.5mm, IEC | No. Poles | 13 | Length (mm) | 66
Terminal Block, Fixed PCB Blocks | http://www.altechcorp.com/GoogleAssets/PCB/MIP2514-508-IQ.jpg |  | Fixed PCB Blocks 5.08mm Pin Spacing | /Electronics & Electrical/Electronic Components & Devices/Automation Control Components |  | MIP2514-5.08-IQ | http://www.altechcorp.com/PDFS/Splits/terminal137.pdf | http://www.altechcorp.com/GoogleAssets/PCB/MIP2514-508-IQ(drawing).jpg |  |  |  | STD Pack 20 |  |  |  | Pin Spacing | 5.08 mm | Orientation | 35° | Clamp Type | Screw Cage | Current | 24 A, UL; 24 A IEC | Voltage | 300 V, UL; 250 V, IEC | Wire Range | 30-14 AWG, UL; 2.5mm, IEC | No. Poles | 14 | Length (mm) | 71.1
Terminal Block, Fixed PCB Blocks | http://www.altechcorp.com/GoogleAssets/PCB/MIP2515-508-IQ.jpg |  | Fixed PCB Blocks 5.08mm Pin Spacing | /Electronics & Electrical/Electronic Components & Devices/Automation Control Components |  | MIP2515-5.08-IQ | http://www.altechcorp.com/PDFS/Splits/terminal137.pdf | http://www.altechcorp.com/GoogleAssets/PCB/MIP2515-508-IQ(drawing).jpg |  |  |  | STD Pack 20 |  |  |  | Pin Spacing | 5.08 mm | Orientation | 35° | Clamp Type | Screw Cage | Current | 24 A, UL; 24 A IEC | Voltage | 300 V, UL; 250 V, IEC | Wire Range | 30-14 AWG, UL; 2.5mm, IEC | No. Poles | 15 | Length (mm) | 76.2
Terminal Block, Fixed PCB Blocks | http://www.altechcorp.com/GoogleAssets/PCB/MIP2516-508-IQ.jpg |  | Fixed PCB Blocks 5.08mm Pin Spacing | /Electronics & Electrical/Electronic Components & Devices/Automation Control Components |  | MIP2516-5.08-IQ | http://www.altechcorp.com/PDFS/Splits/terminal137.pdf | http://www.altechcorp.com/GoogleAssets/PCB/MIP2516-508-IQ(drawing).jpg |  |  |  | STD Pack 20 |  |  |  | Pin Spacing | 5.08 mm | Orientation | 35° | Clamp Type | Screw Cage | Current | 24 A, UL; 24 A IEC | Voltage | 300 V, UL; 250 V, IEC | Wire Range | 30-14 AWG, UL; 2.5mm, IEC | No. Poles | 16 | Length (mm) | 81.3
Terminal Block, Fixed PCB Blocks | http://www.altechcorp.com/GoogleAssets/PCB/MIP2517-508-IQ.jpg |  | Fixed PCB Blocks 5.08mm Pin Spacing | /Electronics & Electrical/Electronic Components & Devices/Automation Control Components |  | MIP2517-5.08-IQ | http://www.altechcorp.com/PDFS/Splits/terminal137.pdf | http://www.altechcorp.com/GoogleAssets/PCB/MIP2517-508-IQ(drawing).jpg |  |  |  | STD Pack 20 |  |  |  | Pin Spacing | 5.08 mm | Orientation | 35° | Clamp Type | Screw Cage | Current | 24 A, UL; 24 A IEC | Voltage | 300 V, UL; 250 V, IEC | Wire Range | 30-14 AWG, UL; 2.5mm, IEC | No. Poles | 17 | Length (mm) | 86.4
Terminal Block, Fixed PCB Blocks | http://www.altechcorp.com/GoogleAssets/PCB/MIP2518-508-IQ.jpg |  | Fixed PCB Blocks 5.08mm Pin Spacing | /Electronics & Electrical/Electronic Components & Devices/Automation Control Components |  | MIP2518-5.08-IQ | http://www.altechcorp.com/PDFS/Splits/terminal137.pdf | http://www.altechcorp.com/GoogleAssets/PCB/MIP2518-508-IQ(drawing).jpg |  |  |  | STD Pack 20 |  |  |  | Pin Spacing | 5.08 mm | Orientation | 35° | Clamp Type | Screw Cage | Current | 24 A, UL; 24 A IEC | Voltage | 300 V, UL; 250 V, IEC | Wire Range | 30-14 AWG, UL; 2.5mm, IEC | No. Poles | 18 | Length (mm) | 91.4
Terminal Block, Fixed PCB Blocks | http://www.altechcorp.com/GoogleAssets/PCB/MIP2519-508-IQ.jpg |  | Fixed PCB Blocks 5.08mm Pin Spacing | /Electronics & Electrical/Electronic Components & Devices/Automation Control Components |  | MIP2519-5.08-IQ | http://www.altechcorp.com/PDFS/Splits/terminal137.pdf | http://www.altechcorp.com/GoogleAssets/PCB/MIP2519-508-IQ(drawing).jpg |  |  |  | STD Pack 20 |  |  |  | Pin Spacing | 5.08 mm | Orientation | 35° | Clamp Type | Screw Cage | Current | 24 A, UL; 24 A IEC | Voltage | 300 V, UL; 250 V, IEC | Wire Range | 30-14 AWG, UL; 2.5mm, IEC | No. Poles | 19 | Length (mm) | 96.5
Terminal Block, Fixed PCB Blocks | http://www.altechcorp.com/GoogleAssets/PCB/MIP2520-508-IQ.jpg |  | Fixed PCB Blocks 5.08mm Pin Spacing | /Electronics & Electrical/Electronic Components & Devices/Automation Control Components |  | MIP2520-5.08-IQ | http://www.altechcorp.com/PDFS/Splits/terminal137.pdf | http://www.altechcorp.com/GoogleAssets/PCB/MIP2520-508-IQ(drawing).jpg |  |  |  | STD Pack 20 |  |  |  | Pin Spacing | 5.08 mm | Orientation | 35° | Clamp Type | Screw Cage | Current | 24 A, UL; 24 A IEC | Voltage | 300 V, UL; 250 V, IEC | Wire Range | 30-14 AWG, UL; 2.5mm, IEC | No. Poles | 20 | Length (mm) | 101.6
Terminal Block, Fixed PCB Blocks | http://www.altechcorp.com/GoogleAssets/PCB/MIP2521-508-IQ.jpg |  | Fixed PCB Blocks 5.08mm Pin Spacing | /Electronics & Electrical/Electronic Components & Devices/Automation Control Components |  | MIP2521-5.08-IQ | http://www.altechcorp.com/PDFS/Splits/terminal137.pdf | http://www.altechcorp.com/GoogleAssets/PCB/MIP2521-508-IQ(drawing).jpg |  |  |  | STD Pack 20 |  |  |  | Pin Spacing | 5.08 mm | Orientation | 35° | Clamp Type | Screw Cage | Current | 24 A, UL; 24 A IEC | Voltage | 300 V, UL; 250 V, IEC | Wire Range | 30-14 AWG, UL; 2.5mm, IEC | No. Poles | 21 | Length (mm) | 106.7
Terminal Block, Fixed PCB Blocks | http://www.altechcorp.com/GoogleAssets/PCB/MIP2522-508-IQ.jpg |  | Fixed PCB Blocks 5.08mm Pin Spacing | /Electronics & Electrical/Electronic Components & Devices/Automation Control Components |  | MIP2522-5.08-IQ | http://www.altechcorp.com/PDFS/Splits/terminal137.pdf | http://www.altechcorp.com/GoogleAssets/PCB/MIP2522-508-IQ(drawing).jpg |  |  |  | STD Pack 20 |  |  |  | Pin Spacing | 5.08 mm | Orientation | 35° | Clamp Type | Screw Cage | Current | 24 A, UL; 24 A IEC | Voltage | 300 V, UL; 250 V, IEC | Wire Range | 30-14 AWG, UL; 2.5mm, IEC | No. Poles | 22 | Length (mm) | 111.8
Terminal Block, Fixed PCB Blocks | http://www.altechcorp.com/GoogleAssets/PCB/MIP2523-508-IQ.jpg |  | Fixed PCB Blocks 5.08mm Pin Spacing | /Electronics & Electrical/Electronic Components & Devices/Automation Control Components |  | MIP2523-5.08-IQ | http://www.altechcorp.com/PDFS/Splits/terminal137.pdf | http://www.altechcorp.com/GoogleAssets/PCB/MIP2523-508-IQ(drawing).jpg |  |  |  | STD Pack 20 |  |  |  | Pin Spacing | 5.08 mm | Orientation | 35° | Clamp Type | Screw Cage | Current | 24 A, UL; 24 A IEC | Voltage | 300 V, UL; 250 V, IEC | Wire Range | 30-14 AWG, UL; 2.5mm, IEC | No. Poles | 23 | Length (mm) | 116.8
Terminal Block, Fixed PCB Blocks | http://www.altechcorp.com/GoogleAssets/PCB/MIP2524-508-IQ.jpg |  | Fixed PCB Blocks 5.08mm Pin Spacing | /Electronics & Electrical/Electronic Components & Devices/Automation Control Components |  | MIP2524-5.08-IQ | http://www.altechcorp.com/PDFS/Splits/terminal137.pdf | http://www.altechcorp.com/GoogleAssets/PCB/MIP2524-508-IQ(drawing).jpg |  |  |  | STD Pack 20 |  |  |  | Pin Spacing | 5.08 mm | Orientation | 35° | Clamp Type | Screw Cage | Current | 24 A, UL; 24 A IEC | Voltage | 300 V, UL; 250 V, IEC | Wire Range | 30-14 AWG, UL; 2.5mm, IEC | No. Poles | 24 | Length (mm) | 121.9
Terminal Block, Fixed PCB Blocks | http://www.altechcorp.com/GoogleAssets/PCB/MBES-152.jpg |  | Fixed PCB Blocks 5.08mm Pin Spacing | /Electronics & Electrical/Electronic Components & Devices/Automation Control Components |  | MBES-152 | http://www.altechcorp.com/PDFS/Splits/terminal138.pdf | http://www.altechcorp.com/GoogleAssets/PCB/MBES-152(drawing).jpg |  |  |  | STD Pack 100 |  |  |  | Pin Spacing | 5.08 mm | Orientation | Vertical | Clamp Type | Box with Wire Protector | Current | 10 A, UL; 17.5 A, IEC | Voltage | 300 V, UL; 250 V, IEC | Wire Range | 30-16 AWG, UL; 1.5mm2 stranded 2.5mm2 solid, IEC | No. Poles | 2 | Length (mm) | 10.2
Terminal Block, Fixed PCB Blocks | http://www.altechcorp.com/GoogleAssets/PCB/MBES-153.jpg |  | Fixed PCB Blocks 5.08mm Pin Spacing | /Electronics & Electrical/Electronic Components & Devices/Automation Control Components |  | MBES-153 | http://www.altechcorp.com/PDFS/Splits/terminal138.pdf | http://www.altechcorp.com/GoogleAssets/PCB/MBES-153(drawing).jpg |  |  |  | STD Pack 100 |  |  |  | Pin Spacing | 5.08 mm | Orientation | Vertical | Clamp Type | Box with Wire Protector | Current | 10 A, UL; 17.5 A, IEC | Voltage | 300 V, UL; 250 V, IEC | Wire Range | 30-16 AWG, UL; 1.5mm2 stranded 2.5mm2 solid, IEC | No. Poles | 3 | Length (mm) | 15.2
Terminal Block, Fixed PCB Blocks | http://www.altechcorp.com/GoogleAssets/PCB/MBES-154.jpg |  | Fixed PCB Blocks 5.08mm Pin Spacing | /Electronics & Electrical/Electronic Components & Devices/Automation Control Components |  | MBES-154 | http://www.altechcorp.com/PDFS/Splits/terminal138.pdf | http://www.altechcorp.com/GoogleAssets/PCB/MBES-154(drawing).jpg |  |  |  | STD Pack 50 |  |  |  | Pin Spacing | 5.08 mm | Orientation | Vertical | Clamp Type | Box with Wire Protector | Current | 10 A, UL; 17.5 A, IEC | Voltage | 300 V, UL; 250 V, IEC | Wire Range | 30-16 AWG, UL; 1.5mm2 stranded 2.5mm2 solid, IEC | No. Poles | 4 | Length (mm) | 20.3
Terminal Block, Fixed PCB Blocks | http://www.altechcorp.com/GoogleAssets/PCB/MBES-155.jpg |  | Fixed PCB Blocks 5.08mm Pin Spacing | /Electronics & Electrical/Electronic Components & Devices/Automation Control Components |  | MBES-155 | http://www.altechcorp.com/PDFS/Splits/terminal138.pdf | http://www.altechcorp.com/GoogleAssets/PCB/MBES-155(drawing).jpg |  |  |  | STD Pack 50 |  |  |  | Pin Spacing | 5.08 mm | Orientation | Vertical | Clamp Type | Box with Wire Protector | Current | 10 A, UL; 17.5 A, IEC | Voltage | 300 V, UL; 250 V, IEC | Wire Range | 30-16 AWG, UL; 1.5mm2 stranded 2.5mm2 solid, IEC | No. Poles | 5 | Length (mm) | 25.4
Terminal Block, Fixed PCB Blocks | http://www.altechcorp.com/GoogleAssets/PCB/MBES-156.jpg |  | Fixed PCB Blocks 5.08mm Pin Spacing | /Electronics & Electrical/Electronic Components & Devices/Automation Control Components |  | MBES-156 | http://www.altechcorp.com/PDFS/Splits/terminal138.pdf | http://www.altechcorp.com/GoogleAssets/PCB/MBES-156(drawing).jpg |  |  |  | STD Pack 50 |  |  |  | Pin Spacing | 5.08 mm | Orientation | Vertical | Clamp Type | Box with Wire Protector | Current | 10 A, UL; 17.5 A, IEC | Voltage | 300 V, UL; 250 V, IEC | Wire Range | 30-16 AWG, UL; 1.5mm2 stranded 2.5mm2 solid, IEC | No. Poles | 6 | Length (mm) | 30.5
Terminal Block, Fixed PCB Blocks | http://www.altechcorp.com/GoogleAssets/PCB/MBES-157.jpg |  | Fixed PCB Blocks 5.08mm Pin Spacing | /Electronics & Electrical/Electronic Components & Devices/Automation Control Components |  | MBES-157 | http://www.altechcorp.com/PDFS/Splits/terminal138.pdf | http://www.altechcorp.com/GoogleAssets/PCB/MBES-157(drawing).jpg |  |  |  | STD Pack 50 |  |  |  | Pin Spacing | 5.08 mm | Orientation | Vertical | Clamp Type | Box with Wire Protector | Current | 10 A, UL; 17.5 A, IEC | Voltage | 300 V, UL; 250 V, IEC | Wire Range | 30-16 AWG, UL; 1.5mm2 stranded 2.5mm2 solid, IEC | No. Poles | 7 | Length (mm) | 35.6
Terminal Block, Fixed PCB Blocks | http://www.altechcorp.com/GoogleAssets/PCB/MBES-158.jpg |  | Fixed PCB Blocks 5.08mm Pin Spacing | /Electronics & Electrical/Electronic Components & Devices/Automation Control Components |  | MBES-158 | http://www.altechcorp.com/PDFS/Splits/terminal138.pdf | http://www.altechcorp.com/GoogleAssets/PCB/MBES-158(drawing).jpg |  |  |  | STD Pack 50 |  |  |  | Pin Spacing | 5.08 mm | Orientation | Vertical | Clamp Type | Box with Wire Protector | Current | 10 A, UL; 17.5 A, IEC | Voltage | 300 V, UL; 250 V, IEC | Wire Range | 30-16 AWG, UL; 1.5mm2 stranded 2.5mm2 solid, IEC | No. Poles | 8 | Length (mm) | 40.6
Terminal Block, Fixed PCB Blocks | http://www.altechcorp.com/GoogleAssets/PCB/MBES-159.jpg |  | Fixed PCB Blocks 5.08mm Pin Spacing | /Electronics & Electrical/Electronic Components & Devices/Automation Control Components |  | MBES-159 | http://www.altechcorp.com/PDFS/Splits/terminal138.pdf | http://www.altechcorp.com/GoogleAssets/PCB/MBES-159(drawing).jpg |  |  |  | STD Pack 50 |  |  |  | Pin Spacing | 5.08 mm | Orientation | Vertical | Clamp Type | Box with Wire Protector | Current | 10 A, UL; 17.5 A, IEC | Voltage | 300 V, UL; 250 V, IEC | Wire Range | 30-16 AWG, UL; 1.5mm2 stranded 2.5mm2 solid, IEC | No. Poles | 9 | Length (mm) | 45.7
Terminal Block, Fixed PCB Blocks | http://www.altechcorp.com/GoogleAssets/PCB/MBES-1510.jpg |  | Fixed PCB Blocks 5.08mm Pin Spacing | /Electronics & Electrical/Electronic Components & Devices/Automation Control Components |  | MBES-1510 | http://www.altechcorp.com/PDFS/Splits/terminal138.pdf | http://www.altechcorp.com/GoogleAssets/PCB/MBES-1510(drawing).jpg |  |  |  | STD Pack 50 |  |  |  | Pin Spacing | 5.08 mm | Orientation | Vertical | Clamp Type | Box with Wire Protector | Current | 10 A, UL; 17.5 A, IEC | Voltage | 300 V, UL; 250 V, IEC | Wire Range | 30-16 AWG, UL; 1.5mm2 stranded 2.5mm2 solid, IEC | No. Poles | 10 | Length (mm) | 50.8
Terminal Block, Fixed PCB Blocks | http://www.altechcorp.com/GoogleAssets/PCB/MBES-1511.jpg |  | Fixed PCB Blocks 5.08mm Pin Spacing | /Electronics & Electrical/Electronic Components & Devices/Automation Control Components |  | MBES-1511 | http://www.altechcorp.com/PDFS/Splits/terminal138.pdf | http://www.altechcorp.com/GoogleAssets/PCB/MBES-1511(drawing).jpg |  |  |  | STD Pack 50 |  |  |  | Pin Spacing | 5.08 mm | Orientation | Vertical | Clamp Type | Box with Wire Protector | Current | 10 A, UL; 17.5 A, IEC | Voltage | 300 V, UL; 250 V, IEC | Wire Range | 30-16 AWG, UL; 1.5mm2 stranded 2.5mm2 solid, IEC | No. Poles | 11 | Length (mm) | 55.9
Terminal Block, Fixed PCB Blocks | http://www.altechcorp.com/GoogleAssets/PCB/MBES-1512.jpg |  | Fixed PCB Blocks 5.08mm Pin Spacing | /Electronics & Electrical/Electronic Components & Devices/Automation Control Components |  | MBES-1512 | http://www.altechcorp.com/PDFS/Splits/terminal138.pdf | http://www.altechcorp.com/GoogleAssets/PCB/MBES-1512(drawing).jpg |  |  |  | STD Pack 50 |  |  |  | Pin Spacing | 5.08 mm | Orientation | Vertical | Clamp Type | Box with Wire Protector | Current | 10 A, UL; 17.5 A, IEC | Voltage | 300 V, UL; 250 V, IEC | Wire Range | 30-16 AWG, UL; 1.5mm2 stranded 2.5mm2 solid, IEC | No. Poles | 12 | Length (mm) | 61
Terminal Block, Fixed PCB Blocks | http://www.altechcorp.com/GoogleAssets/PCB/MBES-1513.jpg |  | Fixed PCB Blocks 5.08mm Pin Spacing | /Electronics & Electrical/Electronic Components & Devices/Automation Control Components |  | MBES-1513 | http://www.altechcorp.com/PDFS/Splits/terminal138.pdf | http://www.altechcorp.com/GoogleAssets/PCB/MBES-1513(drawing).jpg |  |  |  | STD Pack 20 |  |  |  | Pin Spacing | 5.08 mm | Orientation | Vertical | Clamp Type | Box with Wire Protector | Current | 10 A, UL; 17.5 A, IEC | Voltage | 300 V, UL; 250 V, IEC | Wire Range | 30-16 AWG, UL; 1.5mm2 stranded 2.5mm2 solid, IEC | No. Poles | 13 | Length (mm) | 66
Terminal Block, Fixed PCB Blocks | http://www.altechcorp.com/GoogleAssets/PCB/MBES-1514.jpg |  | Fixed PCB Blocks 5.08mm Pin Spacing | /Electronics & Electrical/Electronic Components & Devices/Automation Control Components |  | MBES-1514 | http://www.altechcorp.com/PDFS/Splits/terminal138.pdf | http://www.altechcorp.com/GoogleAssets/PCB/MBES-1514(drawing).jpg |  |  |  | STD Pack 20 |  |  |  | Pin Spacing | 5.08 mm | Orientation | Vertical | Clamp Type | Box with Wire Protector | Current | 10 A, UL; 17.5 A, IEC | Voltage | 300 V, UL; 250 V, IEC | Wire Range | 30-16 AWG, UL; 1.5mm2 stranded 2.5mm2 solid, IEC | No. Poles | 14 | Length (mm) | 71.1
Terminal Block, Fixed PCB Blocks | http://www.altechcorp.com/GoogleAssets/PCB/MBES-1515.jpg |  | Fixed PCB Blocks 5.08mm Pin Spacing | /Electronics & Electrical/Electronic Components & Devices/Automation Control Components |  | MBES-1515 | http://www.altechcorp.com/PDFS/Splits/terminal138.pdf | http://www.altechcorp.com/GoogleAssets/PCB/MBES-1515(drawing).jpg |  |  |  | STD Pack 20 |  |  |  | Pin Spacing | 5.08 mm | Orientation | Vertical | Clamp Type | Box with Wire Protector | Current | 10 A, UL; 17.5 A, IEC | Voltage | 300 V, UL; 250 V, IEC | Wire Range | 30-16 AWG, UL; 1.5mm2 stranded 2.5mm2 solid, IEC | No. Poles | 15 | Length (mm) | 76.2
Terminal Block, Fixed PCB Blocks | http://www.altechcorp.com/GoogleAssets/PCB/MBES-1516.jpg |  | Fixed PCB Blocks 5.08mm Pin Spacing | /Electronics & Electrical/Electronic Components & Devices/Automation Control Components |  | MBES-1516 | http://www.altechcorp.com/PDFS/Splits/terminal138.pdf | http://www.altechcorp.com/GoogleAssets/PCB/MBES-1516(drawing).jpg |  |  |  | STD Pack 20 |  |  |  | Pin Spacing | 5.08 mm | Orientation | Vertical | Clamp Type | Box with Wire Protector | Current | 10 A, UL; 17.5 A, IEC | Voltage | 300 V, UL; 250 V, IEC | Wire Range | 30-16 AWG, UL; 1.5mm2 stranded 2.5mm2 solid, IEC | No. Poles | 16 | Length (mm) | 81.3
Terminal Block, Fixed PCB Blocks | http://www.altechcorp.com/GoogleAssets/PCB/MBES-1517.jpg |  | Fixed PCB Blocks 5.08mm Pin Spacing | /Electronics & Electrical/Electronic Components & Devices/Automation Control Components |  | MBES-1517 | http://www.altechcorp.com/PDFS/Splits/terminal138.pdf | http://www.altechcorp.com/GoogleAssets/PCB/MBES-1517(drawing).jpg |  |  |  | STD Pack 20 |  |  |  | Pin Spacing | 5.08 mm | Orientation | Vertical | Clamp Type | Box with Wire Protector | Current | 10 A, UL; 17.5 A, IEC | Voltage | 300 V, UL; 250 V, IEC | Wire Range | 30-16 AWG, UL; 1.5mm2 stranded 2.5mm2 solid, IEC | No. Poles | 17 | Length (mm) | 86.4
Terminal Block, Fixed PCB Blocks | http://www.altechcorp.com/GoogleAssets/PCB/MBES-1518.jpg |  | Fixed PCB Blocks 5.08mm Pin Spacing | /Electronics & Electrical/Electronic Components & Devices/Automation Control Components |  | MBES-1518 | http://www.altechcorp.com/PDFS/Splits/terminal138.pdf | http://www.altechcorp.com/GoogleAssets/PCB/MBES-1518(drawing).jpg |  |  |  | STD Pack 20 |  |  |  | Pin Spacing | 5.08 mm | Orientation | Vertical | Clamp Type | Box with Wire Protector | Current | 10 A, UL; 17.5 A, IEC | Voltage | 300 V, UL; 250 V, IEC | Wire Range | 30-16 AWG, UL; 1.5mm2 stranded 2.5mm2 solid, IEC | No. Poles | 18 | Length (mm) | 91.4
Terminal Block, Fixed PCB Blocks | http://www.altechcorp.com/GoogleAssets/PCB/MBES-1519.jpg |  | Fixed PCB Blocks 5.08mm Pin Spacing | /Electronics & Electrical/Electronic Components & Devices/Automation Control Components |  | MBES-1519 | http://www.altechcorp.com/PDFS/Splits/terminal138.pdf | http://www.altechcorp.com/GoogleAssets/PCB/MBES-1519(drawing).jpg |  |  |  | STD Pack 20 |  |  |  | Pin Spacing | 5.08 mm | Orientation | Vertical | Clamp Type | Box with Wire Protector | Current | 10 A, UL; 17.5 A, IEC | Voltage | 300 V, UL; 250 V, IEC | Wire Range | 30-16 AWG, UL; 1.5mm2 stranded 2.5mm2 solid, IEC | No. Poles | 19 | Length (mm) | 96.5
Terminal Block, Fixed PCB Blocks | http://www.altechcorp.com/GoogleAssets/PCB/MBES-1520.jpg |  | Fixed PCB Blocks 5.08mm Pin Spacing | /Electronics & Electrical/Electronic Components & Devices/Automation Control Components |  | MBES-1520 | http://www.altechcorp.com/PDFS/Splits/terminal138.pdf | http://www.altechcorp.com/GoogleAssets/PCB/MBES-1520(drawing).jpg |  |  |  | STD Pack 20 |  |  |  | Pin Spacing | 5.08 mm | Orientation | Vertical | Clamp Type | Box with Wire Protector | Current | 10 A, UL; 17.5 A, IEC | Voltage | 300 V, UL; 250 V, IEC | Wire Range | 30-16 AWG, UL; 1.5mm2 stranded 2.5mm2 solid, IEC | No. Poles | 20 | Length (mm) | 101.6
Terminal Block, Fixed PCB Blocks | http://www.altechcorp.com/GoogleAssets/PCB/MBES-1521.jpg |  | Fixed PCB Blocks 5.08mm Pin Spacing | /Electronics & Electrical/Electronic Components & Devices/Automation Control Components |  | MBES-1521 | http://www.altechcorp.com/PDFS/Splits/terminal138.pdf | http://www.altechcorp.com/GoogleAssets/PCB/MBES-1521(drawing).jpg |  |  |  | STD Pack 20 |  |  |  | Pin Spacing | 5.08 mm | Orientation | Vertical | Clamp Type | Box with Wire Protector | Current | 10 A, UL; 17.5 A, IEC | Voltage | 300 V, UL; 250 V, IEC | Wire Range | 30-16 AWG, UL; 1.5mm2 stranded 2.5mm2 solid, IEC | No. Poles | 21 | Length (mm) | 106.7
Terminal Block, Fixed PCB Blocks | http://www.altechcorp.com/GoogleAssets/PCB/MBES-1522.jpg |  | Fixed PCB Blocks 5.08mm Pin Spacing | /Electronics & Electrical/Electronic Components & Devices/Automation Control Components |  | MBES-1522 | http://www.altechcorp.com/PDFS/Splits/terminal138.pdf | http://www.altechcorp.com/GoogleAssets/PCB/MBES-1522(drawing).jpg |  |  |  | STD Pack 20 |  |  |  | Pin Spacing | 5.08 mm | Orientation | Vertical | Clamp Type | Box with Wire Protector | Current | 10 A, UL; 17.5 A, IEC | Voltage | 300 V, UL; 250 V, IEC | Wire Range | 30-16 AWG, UL; 1.5mm2 stranded 2.5mm2 solid, IEC | No. Poles | 22 | Length (mm) | 111.8
Terminal Block, Fixed PCB Blocks | http://www.altechcorp.com/GoogleAssets/PCB/MBES-1523.jpg |  | Fixed PCB Blocks 5.08mm Pin Spacing | /Electronics & Electrical/Electronic Components & Devices/Automation Control Components |  | MBES-1523 | http://www.altechcorp.com/PDFS/Splits/terminal138.pdf | http://www.altechcorp.com/GoogleAssets/PCB/MBES-1523(drawing).jpg |  |  |  | STD Pack 20 |  |  |  | Pin Spacing | 5.08 mm | Orientation | Vertical | Clamp Type | Box with Wire Protector | Current | 10 A, UL; 17.5 A, IEC | Voltage | 300 V, UL; 250 V, IEC | Wire Range | 30-16 AWG, UL; 1.5mm2 stranded 2.5mm2 solid, IEC | No. Poles | 23 | Length (mm) | 116.8
Terminal Block, Fixed PCB Blocks | http://www.altechcorp.com/GoogleAssets/PCB/MBES-1524.jpg |  | Fixed PCB Blocks 5.08mm Pin Spacing | /Electronics & Electrical/Electronic Components & Devices/Automation Control Components |  | MBES-1524 | http://www.altechcorp.com/PDFS/Splits/terminal138.pdf | http://www.altechcorp.com/GoogleAssets/PCB/MBES-1524(drawing).jpg |  |  |  | STD Pack 20 |  |  |  | Pin Spacing | 5.08 mm | Orientation | Vertical | Clamp Type | Box with Wire Protector | Current | 10 A, UL; 17.5 A, IEC | Voltage | 300 V, UL; 250 V, IEC | Wire Range | 30-16 AWG, UL; 1.5mm2 stranded 2.5mm2 solid, IEC | No. Poles | 24 | Length (mm) | 121.9
Terminal Block, Fixed PCB Blocks | http://www.altechcorp.com/GoogleAssets/PCB/MV-252.jpg |  | Fixed PCB Blocks 5.08mm Pin Spacing | /Electronics & Electrical/Electronic Components & Devices/Automation Control Components |  | MV-252 | http://www.altechcorp.com/PDFS/Splits/terminal138.pdf | http://www.altechcorp.com/GoogleAssets/PCB/MV-252(drawing).jpg |  |  |  | STD Pack 100 |  |  |  | Pin Spacing | 5.08 mm | Orientation | Vertical | Clamp Type | Screw Cage | Current | 15 A, UL; 16 A IEC | Voltage | 300 V, UL; 450 V, IEC | Wire Range | 30-14 AWG, UL; 2.5mm Stranded 4.0mm Solid, IEC | No. Poles | 2 | Length (mm) | 10.2
Terminal Block, Fixed PCB Blocks | http://www.altechcorp.com/GoogleAssets/PCB/MV-253.jpg |  | Fixed PCB Blocks 5.08mm Pin Spacing | /Electronics & Electrical/Electronic Components & Devices/Automation Control Components |  | MV-253 | http://www.altechcorp.com/PDFS/Splits/terminal138.pdf | http://www.altechcorp.com/GoogleAssets/PCB/MV-253(drawing).jpg |  |  |  | STD Pack 100 |  |  |  | Pin Spacing | 5.08 mm | Orientation | Vertical | Clamp Type | Screw Cage | Current | 15 A, UL; 16 A IEC | Voltage | 300 V, UL; 450 V, IEC | Wire Range | 30-14 AWG, UL; 2.5mm Stranded 4.0mm Solid, IEC | No. Poles | 3 | Length (mm) | 15.2
Terminal Block, Fixed PCB Blocks | http://www.altechcorp.com/GoogleAssets/PCB/MV-254.jpg |  | Fixed PCB Blocks 5.08mm Pin Spacing | /Electronics & Electrical/Electronic Components & Devices/Automation Control Components |  | MV-254 | http://www.altechcorp.com/PDFS/Splits/terminal138.pdf | http://www.altechcorp.com/GoogleAssets/PCB/MV-254(drawing).jpg |  |  |  | STD Pack 50 |  |  |  | Pin Spacing | 5.08 mm | Orientation | Vertical | Clamp Type | Screw Cage | Current | 15 A, UL; 16 A IEC | Voltage | 300 V, UL; 450 V, IEC | Wire Range | 30-14 AWG, UL; 2.5mm Stranded 4.0mm Solid, IEC | No. Poles | 4 | Length (mm) | 20.3
Terminal Block, Fixed PCB Blocks | http://www.altechcorp.com/GoogleAssets/PCB/MV-255.jpg |  | Fixed PCB Blocks 5.08mm Pin Spacing | /Electronics & Electrical/Electronic Components & Devices/Automation Control Components |  | MV-255 | http://www.altechcorp.com/PDFS/Splits/terminal138.pdf | http://www.altechcorp.com/GoogleAssets/PCB/MV-255(drawing).jpg |  |  |  | STD Pack 50 |  |  |  | Pin Spacing | 5.08 mm | Orientation | Vertical | Clamp Type | Screw Cage | Current | 15 A, UL; 16 A IEC | Voltage | 300 V, UL; 450 V, IEC | Wire Range | 30-14 AWG, UL; 2.5mm Stranded 4.0mm Solid, IEC | No. Poles | 5 | Length (mm) | 25.4
Terminal Block, Fixed PCB Blocks | http://www.altechcorp.com/GoogleAssets/PCB/MV-256.jpg |  | Fixed PCB Blocks 5.08mm Pin Spacing | /Electronics & Electrical/Electronic Components & Devices/Automation Control Components |  | MV-256 | http://www.altechcorp.com/PDFS/Splits/terminal138.pdf | http://www.altechcorp.com/GoogleAssets/PCB/MV-256(drawing).jpg |  |  |  | STD Pack 50 |  |  |  | Pin Spacing | 5.08 mm | Orientation | Vertical | Clamp Type | Screw Cage | Current | 15 A, UL; 16 A IEC | Voltage | 300 V, UL; 450 V, IEC | Wire Range | 30-14 AWG, UL; 2.5mm Stranded 4.0mm Solid, IEC | No. Poles | 6 | Length (mm) | 30.5
Terminal Block, Fixed PCB Blocks | http://www.altechcorp.com/GoogleAssets/PCB/MV-257.jpg |  | Fixed PCB Blocks 5.08mm Pin Spacing | /Electronics & Electrical/Electronic Components & Devices/Automation Control Components |  | MV-257 | http://www.altechcorp.com/PDFS/Splits/terminal138.pdf | http://www.altechcorp.com/GoogleAssets/PCB/MV-257(drawing).jpg |  |  |  | STD Pack 50 |  |  |  | Pin Spacing | 5.08 mm | Orientation | Vertical | Clamp Type | Screw Cage | Current | 15 A, UL; 16 A IEC | Voltage | 300 V, UL; 450 V, IEC | Wire Range | 30-14 AWG, UL; 2.5mm Stranded 4.0mm Solid, IEC | No. Poles | 7 | Length (mm) | 35.6
Terminal Block, Fixed PCB Blocks | http://www.altechcorp.com/GoogleAssets/PCB/MV-258.jpg |  | Fixed PCB Blocks 5.08mm Pin Spacing | /Electronics & Electrical/Electronic Components & Devices/Automation Control Components |  | MV-258 | http://www.altechcorp.com/PDFS/Splits/terminal138.pdf | http://www.altechcorp.com/GoogleAssets/PCB/MV-258(drawing).jpg |  |  |  | STD Pack 50 |  |  |  | Pin Spacing | 5.08 mm | Orientation | Vertical | Clamp Type | Screw Cage | Current | 15 A, UL; 16 A IEC | Voltage | 300 V, UL; 450 V, IEC | Wire Range | 30-14 AWG, UL; 2.5mm Stranded 4.0mm Solid, IEC | No. Poles | 8 | Length (mm) | 40.6
Terminal Block, Fixed PCB Blocks | http://www.altechcorp.com/GoogleAssets/PCB/MV-259.jpg |  | Fixed PCB Blocks 5.08mm Pin Spacing | /Electronics & Electrical/Electronic Components & Devices/Automation Control Components |  | MV-259 | http://www.altechcorp.com/PDFS/Splits/terminal138.pdf | http://www.altechcorp.com/GoogleAssets/PCB/MV-259(drawing).jpg |  |  |  | STD Pack 50 |  |  |  | Pin Spacing | 5.08 mm | Orientation | Vertical | Clamp Type | Screw Cage | Current | 15 A, UL; 16 A IEC | Voltage | 300 V, UL; 450 V, IEC | Wire Range | 30-14 AWG, UL; 2.5mm Stranded 4.0mm Solid, IEC | No. Poles | 9 | Length (mm) | 45.7
Terminal Block, Fixed PCB Blocks | http://www.altechcorp.com/GoogleAssets/PCB/MV-2510.jpg |  | Fixed PCB Blocks 5.08mm Pin Spacing | /Electronics & Electrical/Electronic Components & Devices/Automation Control Components |  | MV-2510 | http://www.altechcorp.com/PDFS/Splits/terminal138.pdf | http://www.altechcorp.com/GoogleAssets/PCB/MV-2510(drawing).jpg |  |  |  | STD Pack 50 |  |  |  | Pin Spacing | 5.08 mm | Orientation | Vertical | Clamp Type | Screw Cage | Current | 15 A, UL; 16 A IEC | Voltage | 300 V, UL; 450 V, IEC | Wire Range | 30-14 AWG, UL; 2.5mm Stranded 4.0mm Solid, IEC | No. Poles | 10 | Length (mm) | 50.8
Terminal Block, Fixed PCB Blocks | http://www.altechcorp.com/GoogleAssets/PCB/MV-2511.jpg |  | Fixed PCB Blocks 5.08mm Pin Spacing | /Electronics & Electrical/Electronic Components & Devices/Automation Control Components |  | MV-2511 | http://www.altechcorp.com/PDFS/Splits/terminal138.pdf | http://www.altechcorp.com/GoogleAssets/PCB/MV-2511(drawing).jpg |  |  |  | STD Pack 50 |  |  |  | Pin Spacing | 5.08 mm | Orientation | Vertical | Clamp Type | Screw Cage | Current | 15 A, UL; 16 A IEC | Voltage | 300 V, UL; 450 V, IEC | Wire Range | 30-14 AWG, UL; 2.5mm Stranded 4.0mm Solid, IEC | No. Poles | 11 | Length (mm) | 55.9
Terminal Block, Fixed PCB Blocks | http://www.altechcorp.com/GoogleAssets/PCB/MV-2512.jpg |  | Fixed PCB Blocks 5.08mm Pin Spacing | /Electronics & Electrical/Electronic Components & Devices/Automation Control Components |  | MV-2512 | http://www.altechcorp.com/PDFS/Splits/terminal138.pdf | http://www.altechcorp.com/GoogleAssets/PCB/MV-2512(drawing).jpg |  |  |  | STD Pack 50 |  |  |  | Pin Spacing | 5.08 mm | Orientation | Vertical | Clamp Type | Screw Cage | Current | 15 A, UL; 16 A IEC | Voltage | 300 V, UL; 450 V, IEC | Wire Range | 30-14 AWG, UL; 2.5mm Stranded 4.0mm Solid, IEC | No. Poles | 12 | Length (mm) | 61
Terminal Block, Fixed PCB Blocks | http://www.altechcorp.com/GoogleAssets/PCB/MV-2513.jpg |  | Fixed PCB Blocks 5.08mm Pin Spacing | /Electronics & Electrical/Electronic Components & Devices/Automation Control Components |  | MV-2513 | http://www.altechcorp.com/PDFS/Splits/terminal138.pdf | http://www.altechcorp.com/GoogleAssets/PCB/MV-2513(drawing).jpg |  |  |  | STD Pack 20 |  |  |  | Pin Spacing | 5.08 mm | Orientation | Vertical | Clamp Type | Screw Cage | Current | 15 A, UL; 16 A IEC | Voltage | 300 V, UL; 450 V, IEC | Wire Range | 30-14 AWG, UL; 2.5mm Stranded 4.0mm Solid, IEC | No. Poles | 13 | Length (mm) | 66
Terminal Block, Fixed PCB Blocks | http://www.altechcorp.com/GoogleAssets/PCB/MV-2514.jpg |  | Fixed PCB Blocks 5.08mm Pin Spacing | /Electronics & Electrical/Electronic Components & Devices/Automation Control Components |  | MV-2514 | http://www.altechcorp.com/PDFS/Splits/terminal138.pdf | http://www.altechcorp.com/GoogleAssets/PCB/MV-2514(drawing).jpg |  |  |  | STD Pack 20 |  |  |  | Pin Spacing | 5.08 mm | Orientation | Vertical | Clamp Type | Screw Cage | Current | 15 A, UL; 16 A IEC | Voltage | 300 V, UL; 450 V, IEC | Wire Range | 30-14 AWG, UL; 2.5mm Stranded 4.0mm Solid, IEC | No. Poles | 14 | Length (mm) | 71.1
Terminal Block, Fixed PCB Blocks | http://www.altechcorp.com/GoogleAssets/PCB/MV-2515.jpg |  | Fixed PCB Blocks 5.08mm Pin Spacing | /Electronics & Electrical/Electronic Components & Devices/Automation Control Components |  | MV-2515 | http://www.altechcorp.com/PDFS/Splits/terminal138.pdf | http://www.altechcorp.com/GoogleAssets/PCB/MV-2515(drawing).jpg |  |  |  | STD Pack 20 |  |  |  | Pin Spacing | 5.08 mm | Orientation | Vertical | Clamp Type | Screw Cage | Current | 15 A, UL; 16 A IEC | Voltage | 300 V, UL; 450 V, IEC | Wire Range | 30-14 AWG, UL; 2.5mm Stranded 4.0mm Solid, IEC | No. Poles | 15 | Length (mm) | 76.2
Terminal Block, Fixed PCB Blocks | http://www.altechcorp.com/GoogleAssets/PCB/MV-2516.jpg |  | Fixed PCB Blocks 5.08mm Pin Spacing | /Electronics & Electrical/Electronic Components & Devices/Automation Control Components |  | MV-2516 | http://www.altechcorp.com/PDFS/Splits/terminal138.pdf | http://www.altechcorp.com/GoogleAssets/PCB/MV-2516(drawing).jpg |  |  |  | STD Pack 20 |  |  |  | Pin Spacing | 5.08 mm | Orientation | Vertical | Clamp Type | Screw Cage | Current | 15 A, UL; 16 A IEC | Voltage | 300 V, UL; 450 V, IEC | Wire Range | 30-14 AWG, UL; 2.5mm Stranded 4.0mm Solid, IEC | No. Poles | 16 | Length (mm) | 81.3
Terminal Block, Fixed PCB Blocks | http://www.altechcorp.com/GoogleAssets/PCB/MV-2517.jpg |  | Fixed PCB Blocks 5.08mm Pin Spacing | /Electronics & Electrical/Electronic Components & Devices/Automation Control Components |  | MV-2517 | http://www.altechcorp.com/PDFS/Splits/terminal138.pdf | http://www.altechcorp.com/GoogleAssets/PCB/MV-2517(drawing).jpg |  |  |  | STD Pack 20 |  |  |  | Pin Spacing | 5.08 mm | Orientation | Vertical | Clamp Type | Screw Cage | Current | 15 A, UL; 16 A IEC | Voltage | 300 V, UL; 450 V, IEC | Wire Range | 30-14 AWG, UL; 2.5mm Stranded 4.0mm Solid, IEC | No. Poles | 17 | Length (mm) | 86.4
Terminal Block, Fixed PCB Blocks | http://www.altechcorp.com/GoogleAssets/PCB/MV-2518.jpg |  | Fixed PCB Blocks 5.08mm Pin Spacing | /Electronics & Electrical/Electronic Components & Devices/Automation Control Components |  | MV-2518 | http://www.altechcorp.com/PDFS/Splits/terminal138.pdf | http://www.altechcorp.com/GoogleAssets/PCB/MV-2518(drawing).jpg |  |  |  | STD Pack 20 |  |  |  | Pin Spacing | 5.08 mm | Orientation | Vertical | Clamp Type | Screw Cage | Current | 15 A, UL; 16 A IEC | Voltage | 300 V, UL; 450 V, IEC | Wire Range | 30-14 AWG, UL; 2.5mm Stranded 4.0mm Solid, IEC | No. Poles | 18 | Length (mm) | 91.4
Terminal Block, Fixed PCB Blocks | http://www.altechcorp.com/GoogleAssets/PCB/MV-2519.jpg |  | Fixed PCB Blocks 5.08mm Pin Spacing | /Electronics & Electrical/Electronic Components & Devices/Automation Control Components |  | MV-2519 | http://www.altechcorp.com/PDFS/Splits/terminal138.pdf | http://www.altechcorp.com/GoogleAssets/PCB/MV-2519(drawing).jpg |  |  |  | STD Pack 20 |  |  |  | Pin Spacing | 5.08 mm | Orientation | Vertical | Clamp Type | Screw Cage | Current | 15 A, UL; 16 A IEC | Voltage | 300 V, UL; 450 V, IEC | Wire Range | 30-14 AWG, UL; 2.5mm Stranded 4.0mm Solid, IEC | No. Poles | 19 | Length (mm) | 96.5
Terminal Block, Fixed PCB Blocks | http://www.altechcorp.com/GoogleAssets/PCB/MV-2520.jpg |  | Fixed PCB Blocks 5.08mm Pin Spacing | /Electronics & Electrical/Electronic Components & Devices/Automation Control Components |  | MV-2520 | http://www.altechcorp.com/PDFS/Splits/terminal138.pdf | http://www.altechcorp.com/GoogleAssets/PCB/MV-2520(drawing).jpg |  |  |  | STD Pack 20 |  |  |  | Pin Spacing | 5.08 mm | Orientation | Vertical | Clamp Type | Screw Cage | Current | 15 A, UL; 16 A IEC | Voltage | 300 V, UL; 450 V, IEC | Wire Range | 30-14 AWG, UL; 2.5mm Stranded 4.0mm Solid, IEC | No. Poles | 20 | Length (mm) | 101.6
Terminal Block, Fixed PCB Blocks | http://www.altechcorp.com/GoogleAssets/PCB/MV-2521.jpg |  | Fixed PCB Blocks 5.08mm Pin Spacing | /Electronics & Electrical/Electronic Components & Devices/Automation Control Components |  | MV-2521 | http://www.altechcorp.com/PDFS/Splits/terminal138.pdf | http://www.altechcorp.com/GoogleAssets/PCB/MV-2521(drawing).jpg |  |  |  | STD Pack 20 |  |  |  | Pin Spacing | 5.08 mm | Orientation | Vertical | Clamp Type | Screw Cage | Current | 15 A, UL; 16 A IEC | Voltage | 300 V, UL; 450 V, IEC | Wire Range | 30-14 AWG, UL; 2.5mm Stranded 4.0mm Solid, IEC | No. Poles | 21 | Length (mm) | 106.7
Terminal Block, Fixed PCB Blocks | http://www.altechcorp.com/GoogleAssets/PCB/MV-2522.jpg |  | Fixed PCB Blocks 5.08mm Pin Spacing | /Electronics & Electrical/Electronic Components & Devices/Automation Control Components |  | MV-2522 | http://www.altechcorp.com/PDFS/Splits/terminal138.pdf | http://www.altechcorp.com/GoogleAssets/PCB/MV-2522(drawing).jpg |  |  |  | STD Pack 20 |  |  |  | Pin Spacing | 5.08 mm | Orientation | Vertical | Clamp Type | Screw Cage | Current | 15 A, UL; 16 A IEC | Voltage | 300 V, UL; 450 V, IEC | Wire Range | 30-14 AWG, UL; 2.5mm Stranded 4.0mm Solid, IEC | No. Poles | 22 | Length (mm) | 111.8
Terminal Block, Fixed PCB Blocks | http://www.altechcorp.com/GoogleAssets/PCB/MV-2523.jpg |  | Fixed PCB Blocks 5.08mm Pin Spacing | /Electronics & Electrical/Electronic Components & Devices/Automation Control Components |  | MV-2523 | http://www.altechcorp.com/PDFS/Splits/terminal138.pdf | http://www.altechcorp.com/GoogleAssets/PCB/MV-2523(drawing).jpg |  |  |  | STD Pack 20 |  |  |  | Pin Spacing | 5.08 mm | Orientation | Vertical | Clamp Type | Screw Cage | Current | 15 A, UL; 16 A IEC | Voltage | 300 V, UL; 450 V, IEC | Wire Range | 30-14 AWG, UL; 2.5mm Stranded 4.0mm Solid, IEC | No. Poles | 23 | Length (mm) | 116.8
Terminal Block, Fixed PCB Blocks | http://www.altechcorp.com/GoogleAssets/PCB/MV-2524.jpg |  | Fixed PCB Blocks 5.08mm Pin Spacing | /Electronics & Electrical/Electronic Components & Devices/Automation Control Components |  | MV-2524 | http://www.altechcorp.com/PDFS/Splits/terminal138.pdf | http://www.altechcorp.com/GoogleAssets/PCB/MV-2524(drawing).jpg |  |  |  | STD Pack 20 |  |  |  | Pin Spacing | 5.08 mm | Orientation | Vertical | Clamp Type | Screw Cage | Current | 15 A, UL; 16 A IEC | Voltage | 300 V, UL; 450 V, IEC | Wire Range | 30-14 AWG, UL; 2.5mm Stranded 4.0mm Solid, IEC | No. Poles | 24 | Length (mm) | 121.9
Terminal Block, Fixed PCB Blocks | http://www.altechcorp.com/GoogleAssets/PCB/MH-252.jpg |  | Fixed PCB Blocks 5.08mm Pin Spacing | /Electronics & Electrical/Electronic Components & Devices/Automation Control Components |  | MH-252 | http://www.altechcorp.com/PDFS/Splits/terminal139.pdf | http://www.altechcorp.com/GoogleAssets/PCB/MH-252(drawing).jpg |  |  |  | STD Pack 100 |  |  |  | Pin Spacing | 5.08 mm | Orientation | Horizontal | Clamp Type | Screw Cage | Current | 15 A, UL; 16 A IEC | Voltage | 300 V, UL; 450 V, IEC | Wire Range | 30-14 AWG, UL; 2.5mm Stranded 4.0mm Solid, IEC | No. Poles | 2 | Length (mm) | 10.2
Terminal Block, Fixed PCB Blocks | http://www.altechcorp.com/GoogleAssets/PCB/MH-253.jpg |  | Fixed PCB Blocks 5.08mm Pin Spacing | /Electronics & Electrical/Electronic Components & Devices/Automation Control Components |  | MH-253 | http://www.altechcorp.com/PDFS/Splits/terminal139.pdf | http://www.altechcorp.com/GoogleAssets/PCB/MH-253(drawing).jpg |  |  |  | STD Pack 100 |  |  |  | Pin Spacing | 5.08 mm | Orientation | Horizontal | Clamp Type | Screw Cage | Current | 15 A, UL; 16 A IEC | Voltage | 300 V, UL; 450 V, IEC | Wire Range | 30-14 AWG, UL; 2.5mm Stranded 4.0mm Solid, IEC | No. Poles | 3 | Length (mm) | 15.2
Terminal Block, Fixed PCB Blocks | http://www.altechcorp.com/GoogleAssets/PCB/MH-254.jpg |  | Fixed PCB Blocks 5.08mm Pin Spacing | /Electronics & Electrical/Electronic Components & Devices/Automation Control Components |  | MH-254 | http://www.altechcorp.com/PDFS/Splits/terminal139.pdf | http://www.altechcorp.com/GoogleAssets/PCB/MH-254(drawing).jpg |  |  |  | STD Pack 50 |  |  |  | Pin Spacing | 5.08 mm | Orientation | Horizontal | Clamp Type | Screw Cage | Current | 15 A, UL; 16 A IEC | Voltage | 300 V, UL; 450 V, IEC | Wire Range | 30-14 AWG, UL; 2.5mm Stranded 4.0mm Solid, IEC | No. Poles | 4 | Length (mm) | 20.3
Terminal Block, Fixed PCB Blocks | http://www.altechcorp.com/GoogleAssets/PCB/MH-255.jpg |  | Fixed PCB Blocks 5.08mm Pin Spacing | /Electronics & Electrical/Electronic Components & Devices/Automation Control Components |  | MH-255 | http://www.altechcorp.com/PDFS/Splits/terminal139.pdf | http://www.altechcorp.com/GoogleAssets/PCB/MH-255(drawing).jpg |  |  |  | STD Pack 50 |  |  |  | Pin Spacing | 5.08 mm | Orientation | Horizontal | Clamp Type | Screw Cage | Current | 15 A, UL; 16 A IEC | Voltage | 300 V, UL; 450 V, IEC | Wire Range | 30-14 AWG, UL; 2.5mm Stranded 4.0mm Solid, IEC | No. Poles | 5 | Length (mm) | 25.4
Terminal Block, Fixed PCB Blocks | http://www.altechcorp.com/GoogleAssets/PCB/MH-256.jpg |  | Fixed PCB Blocks 5.08mm Pin Spacing | /Electronics & Electrical/Electronic Components & Devices/Automation Control Components |  | MH-256 | http://www.altechcorp.com/PDFS/Splits/terminal139.pdf | http://www.altechcorp.com/GoogleAssets/PCB/MH-256(drawing).jpg |  |  |  | STD Pack 50 |  |  |  | Pin Spacing | 5.08 mm | Orientation | Horizontal | Clamp Type | Screw Cage | Current | 15 A, UL; 16 A IEC | Voltage | 300 V, UL; 450 V, IEC | Wire Range | 30-14 AWG, UL; 2.5mm Stranded 4.0mm Solid, IEC | No. Poles | 6 | Length (mm) | 30.5
Terminal Block, Fixed PCB Blocks | http://www.altechcorp.com/GoogleAssets/PCB/MH-257.jpg |  | Fixed PCB Blocks 5.08mm Pin Spacing | /Electronics & Electrical/Electronic Components & Devices/Automation Control Components |  | MH-257 | http://www.altechcorp.com/PDFS/Splits/terminal139.pdf | http://www.altechcorp.com/GoogleAssets/PCB/MH-257(drawing).jpg |  |  |  | STD Pack 50 |  |  |  | Pin Spacing | 5.08 mm | Orientation | Horizontal | Clamp Type | Screw Cage | Current | 15 A, UL; 16 A IEC | Voltage | 300 V, UL; 450 V, IEC | Wire Range | 30-14 AWG, UL; 2.5mm Stranded 4.0mm Solid, IEC | No. Poles | 7 | Length (mm) | 35.6
Terminal Block, Fixed PCB Blocks | http://www.altechcorp.com/GoogleAssets/PCB/MH-258.jpg |  | Fixed PCB Blocks 5.08mm Pin Spacing | /Electronics & Electrical/Electronic Components & Devices/Automation Control Components |  | MH-258 | http://www.altechcorp.com/PDFS/Splits/terminal139.pdf | http://www.altechcorp.com/GoogleAssets/PCB/MH-258(drawing).jpg |  |  |  | STD Pack 50 |  |  |  | Pin Spacing | 5.08 mm | Orientation | Horizontal | Clamp Type | Screw Cage | Current | 15 A, UL; 16 A IEC | Voltage | 300 V, UL; 450 V, IEC | Wire Range | 30-14 AWG, UL; 2.5mm Stranded 4.0mm Solid, IEC | No. Poles | 8 | Length (mm) | 40.6
Terminal Block, Fixed PCB Blocks | http://www.altechcorp.com/GoogleAssets/PCB/MH-259.jpg |  | Fixed PCB Blocks 5.08mm Pin Spacing | /Electronics & Electrical/Electronic Components & Devices/Automation Control Components |  | MH-259 | http://www.altechcorp.com/PDFS/Splits/terminal139.pdf | http://www.altechcorp.com/GoogleAssets/PCB/MH-259(drawing).jpg |  |  |  | STD Pack 50 |  |  |  | Pin Spacing | 5.08 mm | Orientation | Horizontal | Clamp Type | Screw Cage | Current | 15 A, UL; 16 A IEC | Voltage | 300 V, UL; 450 V, IEC | Wire Range | 30-14 AWG, UL; 2.5mm Stranded 4.0mm Solid, IEC | No. Poles | 9 | Length (mm) | 45.7
Terminal Block, Fixed PCB Blocks | http://www.altechcorp.com/GoogleAssets/PCB/MH-2510.jpg |  | Fixed PCB Blocks 5.08mm Pin Spacing | /Electronics & Electrical/Electronic Components & Devices/Automation Control Components |  | MH-2510 | http://www.altechcorp.com/PDFS/Splits/terminal139.pdf | http://www.altechcorp.com/GoogleAssets/PCB/MH-2510(drawing).jpg |  |  |  | STD Pack 50 |  |  |  | Pin Spacing | 5.08 mm | Orientation | Horizontal | Clamp Type | Screw Cage | Current | 15 A, UL; 16 A IEC | Voltage | 300 V, UL; 450 V, IEC | Wire Range | 30-14 AWG, UL; 2.5mm Stranded 4.0mm Solid, IEC | No. Poles | 10 | Length (mm) | 50.8
Terminal Block, Fixed PCB Blocks | http://www.altechcorp.com/GoogleAssets/PCB/MH-2511.jpg |  | Fixed PCB Blocks 5.08mm Pin Spacing | /Electronics & Electrical/Electronic Components & Devices/Automation Control Components |  | MH-2511 | http://www.altechcorp.com/PDFS/Splits/terminal139.pdf | http://www.altechcorp.com/GoogleAssets/PCB/MH-2511(drawing).jpg |  |  |  | STD Pack 50 |  |  |  | Pin Spacing | 5.08 mm | Orientation | Horizontal | Clamp Type | Screw Cage | Current | 15 A, UL; 16 A IEC | Voltage | 300 V, UL; 450 V, IEC | Wire Range | 30-14 AWG, UL; 2.5mm Stranded 4.0mm Solid, IEC | No. Poles | 11 | Length (mm) | 55.9
Terminal Block, Fixed PCB Blocks | http://www.altechcorp.com/GoogleAssets/PCB/MH-2512.jpg |  | Fixed PCB Blocks 5.08mm Pin Spacing | /Electronics & Electrical/Electronic Components & Devices/Automation Control Components |  | MH-2512 | http://www.altechcorp.com/PDFS/Splits/terminal139.pdf | http://www.altechcorp.com/GoogleAssets/PCB/MH-2512(drawing).jpg |  |  |  | STD Pack 50 |  |  |  | Pin Spacing | 5.08 mm | Orientation | Horizontal | Clamp Type | Screw Cage | Current | 15 A, UL; 16 A IEC | Voltage | 300 V, UL; 450 V, IEC | Wire Range | 30-14 AWG, UL; 2.5mm Stranded 4.0mm Solid, IEC | No. Poles | 12 | Length (mm) | 61
Terminal Block, Fixed PCB Blocks | http://www.altechcorp.com/GoogleAssets/PCB/MH-2513.jpg |  | Fixed PCB Blocks 5.08mm Pin Spacing | /Electronics & Electrical/Electronic Components & Devices/Automation Control Components |  | MH-2513 | http://www.altechcorp.com/PDFS/Splits/terminal139.pdf | http://www.altechcorp.com/GoogleAssets/PCB/MH-2513(drawing).jpg |  |  |  | STD Pack 20 |  |  |  | Pin Spacing | 5.08 mm | Orientation | Horizontal | Clamp Type | Screw Cage | Current | 15 A, UL; 16 A IEC | Voltage | 300 V, UL; 450 V, IEC | Wire Range | 30-14 AWG, UL; 2.5mm Stranded 4.0mm Solid, IEC | No. Poles | 13 | Length (mm) | 66
Terminal Block, Fixed PCB Blocks | http://www.altechcorp.com/GoogleAssets/PCB/MH-2514.jpg |  | Fixed PCB Blocks 5.08mm Pin Spacing | /Electronics & Electrical/Electronic Components & Devices/Automation Control Components |  | MH-2514 | http://www.altechcorp.com/PDFS/Splits/terminal139.pdf | http://www.altechcorp.com/GoogleAssets/PCB/MH-2514(drawing).jpg |  |  |  | STD Pack 20 |  |  |  | Pin Spacing | 5.08 mm | Orientation | Horizontal | Clamp Type | Screw Cage | Current | 15 A, UL; 16 A IEC | Voltage | 300 V, UL; 450 V, IEC | Wire Range | 30-14 AWG, UL; 2.5mm Stranded 4.0mm Solid, IEC | No. Poles | 14 | Length (mm) | 71.1
Terminal Block, Fixed PCB Blocks | http://www.altechcorp.com/GoogleAssets/PCB/MH-2515.jpg |  | Fixed PCB Blocks 5.08mm Pin Spacing | /Electronics & Electrical/Electronic Components & Devices/Automation Control Components |  | MH-2515 | http://www.altechcorp.com/PDFS/Splits/terminal139.pdf | http://www.altechcorp.com/GoogleAssets/PCB/MH-2515(drawing).jpg |  |  |  | STD Pack 20 |  |  |  | Pin Spacing | 5.08 mm | Orientation | Horizontal | Clamp Type | Screw Cage | Current | 15 A, UL; 16 A IEC | Voltage | 300 V, UL; 450 V, IEC | Wire Range | 30-14 AWG, UL; 2.5mm Stranded 4.0mm Solid, IEC | No. Poles | 15 | Length (mm) | 76.2
Terminal Block, Fixed PCB Blocks | http://www.altechcorp.com/GoogleAssets/PCB/MH-2516.jpg |  | Fixed PCB Blocks 5.08mm Pin Spacing | /Electronics & Electrical/Electronic Components & Devices/Automation Control Components |  | MH-2516 | http://www.altechcorp.com/PDFS/Splits/terminal139.pdf | http://www.altechcorp.com/GoogleAssets/PCB/MH-2516(drawing).jpg |  |  |  | STD Pack 20 |  |  |  | Pin Spacing | 5.08 mm | Orientation | Horizontal | Clamp Type | Screw Cage | Current | 15 A, UL; 16 A IEC | Voltage | 300 V, UL; 450 V, IEC | Wire Range | 30-14 AWG, UL; 2.5mm Stranded 4.0mm Solid, IEC | No. Poles | 16 | Length (mm) | 81.3
Terminal Block, Fixed PCB Blocks | http://www.altechcorp.com/GoogleAssets/PCB/MH-2517.jpg |  | Fixed PCB Blocks 5.08mm Pin Spacing | /Electronics & Electrical/Electronic Components & Devices/Automation Control Components |  | MH-2517 | http://www.altechcorp.com/PDFS/Splits/terminal139.pdf | http://www.altechcorp.com/GoogleAssets/PCB/MH-2517(drawing).jpg |  |  |  | STD Pack 20 |  |  |  | Pin Spacing | 5.08 mm | Orientation | Horizontal | Clamp Type | Screw Cage | Current | 15 A, UL; 16 A IEC | Voltage | 300 V, UL; 450 V, IEC | Wire Range | 30-14 AWG, UL; 2.5mm Stranded 4.0mm Solid, IEC | No. Poles | 17 | Length (mm) | 86.4
Terminal Block, Fixed PCB Blocks | http://www.altechcorp.com/GoogleAssets/PCB/MH-2518.jpg |  | Fixed PCB Blocks 5.08mm Pin Spacing | /Electronics & Electrical/Electronic Components & Devices/Automation Control Components |  | MH-2518 | http://www.altechcorp.com/PDFS/Splits/terminal139.pdf | http://www.altechcorp.com/GoogleAssets/PCB/MH-2518(drawing).jpg |  |  |  | STD Pack 20 |  |  |  | Pin Spacing | 5.08 mm | Orientation | Horizontal | Clamp Type | Screw Cage | Current | 15 A, UL; 16 A IEC | Voltage | 300 V, UL; 450 V, IEC | Wire Range | 30-14 AWG, UL; 2.5mm Stranded 4.0mm Solid, IEC | No. Poles | 18 | Length (mm) | 91.4
Terminal Block, Fixed PCB Blocks | http://www.altechcorp.com/GoogleAssets/PCB/MH-2519.jpg |  | Fixed PCB Blocks 5.08mm Pin Spacing | /Electronics & Electrical/Electronic Components & Devices/Automation Control Components |  | MH-2519 | http://www.altechcorp.com/PDFS/Splits/terminal139.pdf | http://www.altechcorp.com/GoogleAssets/PCB/MH-2519(drawing).jpg |  |  |  | STD Pack 20 |  |  |  | Pin Spacing | 5.08 mm | Orientation | Horizontal | Clamp Type | Screw Cage | Current | 15 A, UL; 16 A IEC | Voltage | 300 V, UL; 450 V, IEC | Wire Range | 30-14 AWG, UL; 2.5mm Stranded 4.0mm Solid, IEC | No. Poles | 19 | Length (mm) | 96.5
Terminal Block, Fixed PCB Blocks | http://www.altechcorp.com/GoogleAssets/PCB/MH-2520.jpg |  | Fixed PCB Blocks 5.08mm Pin Spacing | /Electronics & Electrical/Electronic Components & Devices/Automation Control Components |  | MH-2520 | http://www.altechcorp.com/PDFS/Splits/terminal139.pdf | http://www.altechcorp.com/GoogleAssets/PCB/MH-2520(drawing).jpg |  |  |  | STD Pack 20 |  |  |  | Pin Spacing | 5.08 mm | Orientation | Horizontal | Clamp Type | Screw Cage | Current | 15 A, UL; 16 A IEC | Voltage | 300 V, UL; 450 V, IEC | Wire Range | 30-14 AWG, UL; 2.5mm Stranded 4.0mm Solid, IEC | No. Poles | 20 | Length (mm) | 1011.6
Terminal Block, Fixed PCB Blocks | http://www.altechcorp.com/GoogleAssets/PCB/MH-2521.jpg |  | Fixed PCB Blocks 5.08mm Pin Spacing | /Electronics & Electrical/Electronic Components & Devices/Automation Control Components |  | MH-2521 | http://www.altechcorp.com/PDFS/Splits/terminal139.pdf | http://www.altechcorp.com/GoogleAssets/PCB/MH-2521(drawing).jpg |  |  |  | STD Pack 20 |  |  |  | Pin Spacing | 5.08 mm | Orientation | Horizontal | Clamp Type | Screw Cage | Current | 15 A, UL; 16 A IEC | Voltage | 300 V, UL; 450 V, IEC | Wire Range | 30-14 AWG, UL; 2.5mm Stranded 4.0mm Solid, IEC | No. Poles | 21 | Length (mm) | 106.7
Terminal Block, Fixed PCB Blocks | http://www.altechcorp.com/GoogleAssets/PCB/MH-2522.jpg |  | Fixed PCB Blocks 5.08mm Pin Spacing | /Electronics & Electrical/Electronic Components & Devices/Automation Control Components |  | MH-2522 | http://www.altechcorp.com/PDFS/Splits/terminal139.pdf | http://www.altechcorp.com/GoogleAssets/PCB/MH-2522(drawing).jpg |  |  |  | STD Pack 20 |  |  |  | Pin Spacing | 5.08 mm | Orientation | Horizontal | Clamp Type | Screw Cage | Current | 15 A, UL; 16 A IEC | Voltage | 300 V, UL; 450 V, IEC | Wire Range | 30-14 AWG, UL; 2.5mm Stranded 4.0mm Solid, IEC | No. Poles | 22 | Length (mm) | 111.8
Terminal Block, Fixed PCB Blocks | http://www.altechcorp.com/GoogleAssets/PCB/MH-2523.jpg |  | Fixed PCB Blocks 5.08mm Pin Spacing | /Electronics & Electrical/Electronic Components & Devices/Automation Control Components |  | MH-2523 | http://www.altechcorp.com/PDFS/Splits/terminal139.pdf | http://www.altechcorp.com/GoogleAssets/PCB/MH-2523(drawing).jpg |  |  |  | STD Pack 20 |  |  |  | Pin Spacing | 5.08 mm | Orientation | Horizontal | Clamp Type | Screw Cage | Current | 15 A, UL; 16 A IEC | Voltage | 300 V, UL; 450 V, IEC | Wire Range | 30-14 AWG, UL; 2.5mm Stranded 4.0mm Solid, IEC | No. Poles | 23 | Length (mm) | 116.8
Terminal Block, Fixed PCB Blocks | http://www.altechcorp.com/GoogleAssets/PCB/MH-2524.jpg |  | Fixed PCB Blocks 5.08mm Pin Spacing | /Electronics & Electrical/Electronic Components & Devices/Automation Control Components |  | MH-2524 | http://www.altechcorp.com/PDFS/Splits/terminal139.pdf | http://www.altechcorp.com/GoogleAssets/PCB/MH-2524(drawing).jpg |  |  |  | STD Pack 20 |  |  |  | Pin Spacing | 5.08 mm | Orientation | Horizontal | Clamp Type | Screw Cage | Current | 15 A, UL; 16 A IEC | Voltage | 300 V, UL; 450 V, IEC | Wire Range | 30-14 AWG, UL; 2.5mm Stranded 4.0mm Solid, IEC | No. Poles | 24 | Length (mm) | 121.9
Terminal Block, Fixed PCB Blocks | http://www.altechcorp.com/GoogleAssets/PCB/MV-252-D.jpg |  | Fixed PCB Blocks 5.08mm Pin Spacing | /Electronics & Electrical/Electronic Components & Devices/Automation Control Components |  | MV-252-D | http://www.altechcorp.com/PDFS/Splits/terminal139.pdf | http://www.altechcorp.com/GoogleAssets/PCB/MV-252-D(drawing).jpg |  |  |  | STD Pack 100 |  |  |  | Pin Spacing | 5.08 mm | Orientation | Vertical | Clamp Type | Screw Cage | Current | 15 A, UL; 24 A IEC | Voltage | 300 V, UL; 450 V, IEC | Wire Range | 30-14 AWG, UL; 2.5mm Stranded 4.0mm Solid, IEC | No. Poles | 2 | Length (mm) | 10.2
Terminal Block, Fixed PCB Blocks | http://www.altechcorp.com/GoogleAssets/PCB/MV-253-D.jpg |  | Fixed PCB Blocks 5.08mm Pin Spacing | /Electronics & Electrical/Electronic Components & Devices/Automation Control Components |  | MV-253-D | http://www.altechcorp.com/PDFS/Splits/terminal139.pdf | http://www.altechcorp.com/GoogleAssets/PCB/MV-253-D(drawing).jpg |  |  |  | STD Pack 100 |  |  |  | Pin Spacing | 5.08 mm | Orientation | Vertical | Clamp Type | Screw Cage | Current | 15 A, UL; 24 A IEC | Voltage | 300 V, UL; 450 V, IEC | Wire Range | 30-14 AWG, UL; 2.5mm Stranded 4.0mm Solid, IEC | No. Poles | 3 | Length (mm) | 15.2
Terminal Block, Fixed PCB Blocks | http://www.altechcorp.com/GoogleAssets/PCB/MV-254-D.jpg |  | Fixed PCB Blocks 5.08mm Pin Spacing | /Electronics & Electrical/Electronic Components & Devices/Automation Control Components |  | MV-254-D | http://www.altechcorp.com/PDFS/Splits/terminal139.pdf | http://www.altechcorp.com/GoogleAssets/PCB/MV-254-D(drawing).jpg |  |  |  | STD Pack 50 |  |  |  | Pin Spacing | 5.08 mm | Orientation | Vertical | Clamp Type | Screw Cage | Current | 15 A, UL; 24 A IEC | Voltage | 300 V, UL; 450 V, IEC | Wire Range | 30-14 AWG, UL; 2.5mm Stranded 4.0mm Solid, IEC | No. Poles | 4 | Length (mm) | 20.3
Terminal Block, Fixed PCB Blocks | http://www.altechcorp.com/GoogleAssets/PCB/MV-255-D.jpg |  | Fixed PCB Blocks 5.08mm Pin Spacing | /Electronics & Electrical/Electronic Components & Devices/Automation Control Components |  | MV-255-D | http://www.altechcorp.com/PDFS/Splits/terminal139.pdf | http://www.altechcorp.com/GoogleAssets/PCB/MV-255-D(drawing).jpg |  |  |  | STD Pack 50 |  |  |  | Pin Spacing | 5.08 mm | Orientation | Vertical | Clamp Type | Screw Cage | Current | 15 A, UL; 24 A IEC | Voltage | 300 V, UL; 450 V, IEC | Wire Range | 30-14 AWG, UL; 2.5mm Stranded 4.0mm Solid, IEC | No. Poles | 5 | Length (mm) | 25.4
Terminal Block, Fixed PCB Blocks | http://www.altechcorp.com/GoogleAssets/PCB/MV-256-D.jpg |  | Fixed PCB Blocks 5.08mm Pin Spacing | /Electronics & Electrical/Electronic Components & Devices/Automation Control Components |  | MV-256-D | http://www.altechcorp.com/PDFS/Splits/terminal139.pdf | http://www.altechcorp.com/GoogleAssets/PCB/MV-256-D(drawing).jpg |  |  |  | STD Pack 50 |  |  |  | Pin Spacing | 5.08 mm | Orientation | Vertical | Clamp Type | Screw Cage | Current | 15 A, UL; 24 A IEC | Voltage | 300 V, UL; 450 V, IEC | Wire Range | 30-14 AWG, UL; 2.5mm Stranded 4.0mm Solid, IEC | No. Poles | 6 | Length (mm) | 30.5
Terminal Block, Fixed PCB Blocks | http://www.altechcorp.com/GoogleAssets/PCB/MV-257-D.jpg |  | Fixed PCB Blocks 5.08mm Pin Spacing | /Electronics & Electrical/Electronic Components & Devices/Automation Control Components |  | MV-257-D | http://www.altechcorp.com/PDFS/Splits/terminal139.pdf | http://www.altechcorp.com/GoogleAssets/PCB/MV-257-D(drawing).jpg |  |  |  | STD Pack 50 |  |  |  | Pin Spacing | 5.08 mm | Orientation | Vertical | Clamp Type | Screw Cage | Current | 15 A, UL; 24 A IEC | Voltage | 300 V, UL; 450 V, IEC | Wire Range | 30-14 AWG, UL; 2.5mm Stranded 4.0mm Solid, IEC | No. Poles | 7 | Length (mm) | 35.6
Terminal Block, Fixed PCB Blocks | http://www.altechcorp.com/GoogleAssets/PCB/MV-258-D.jpg |  | Fixed PCB Blocks 5.08mm Pin Spacing | /Electronics & Electrical/Electronic Components & Devices/Automation Control Components |  | MV-258-D | http://www.altechcorp.com/PDFS/Splits/terminal139.pdf | http://www.altechcorp.com/GoogleAssets/PCB/MV-258-D(drawing).jpg |  |  |  | STD Pack 50 |  |  |  | Pin Spacing | 5.08 mm | Orientation | Vertical | Clamp Type | Screw Cage | Current | 15 A, UL; 24 A IEC | Voltage | 300 V, UL; 450 V, IEC | Wire Range | 30-14 AWG, UL; 2.5mm Stranded 4.0mm Solid, IEC | No. Poles | 8 | Length (mm) | 40.6
Terminal Block, Fixed PCB Blocks | http://www.altechcorp.com/GoogleAssets/PCB/MV-259-D.jpg |  | Fixed PCB Blocks 5.08mm Pin Spacing | /Electronics & Electrical/Electronic Components & Devices/Automation Control Components |  | MV-259-D | http://www.altechcorp.com/PDFS/Splits/terminal139.pdf | http://www.altechcorp.com/GoogleAssets/PCB/MV-259-D(drawing).jpg |  |  |  | STD Pack 50 |  |  |  | Pin Spacing | 5.08 mm | Orientation | Vertical | Clamp Type | Screw Cage | Current | 15 A, UL; 24 A IEC | Voltage | 300 V, UL; 450 V, IEC | Wire Range | 30-14 AWG, UL; 2.5mm Stranded 4.0mm Solid, IEC | No. Poles | 9 | Length (mm) | 45.7
Terminal Block, Fixed PCB Blocks | http://www.altechcorp.com/GoogleAssets/PCB/MV-2510-D.jpg |  | Fixed PCB Blocks 5.08mm Pin Spacing | /Electronics & Electrical/Electronic Components & Devices/Automation Control Components |  | MV-2510-D | http://www.altechcorp.com/PDFS/Splits/terminal139.pdf | http://www.altechcorp.com/GoogleAssets/PCB/MV-2510-D(drawing).jpg |  |  |  | STD Pack 50 |  |  |  | Pin Spacing | 5.08 mm | Orientation | Vertical | Clamp Type | Screw Cage | Current | 15 A, UL; 24 A IEC | Voltage | 300 V, UL; 450 V, IEC | Wire Range | 30-14 AWG, UL; 2.5mm Stranded 4.0mm Solid, IEC | No. Poles | 10 | Length (mm) | 50.8
Terminal Block, Fixed PCB Blocks | http://www.altechcorp.com/GoogleAssets/PCB/MV-2511-D.jpg |  | Fixed PCB Blocks 5.08mm Pin Spacing | /Electronics & Electrical/Electronic Components & Devices/Automation Control Components |  | MV-2511-D | http://www.altechcorp.com/PDFS/Splits/terminal139.pdf | http://www.altechcorp.com/GoogleAssets/PCB/MV-2511-D(drawing).jpg |  |  |  | STD Pack 50 |  |  |  | Pin Spacing | 5.08 mm | Orientation | Vertical | Clamp Type | Screw Cage | Current | 15 A, UL; 24 A IEC | Voltage | 300 V, UL; 450 V, IEC | Wire Range | 30-14 AWG, UL; 2.5mm Stranded 4.0mm Solid, IEC | No. Poles | 11 | Length (mm) | 55.9
Terminal Block, Fixed PCB Blocks | http://www.altechcorp.com/GoogleAssets/PCB/MV-2512-D.jpg |  | Fixed PCB Blocks 5.08mm Pin Spacing | /Electronics & Electrical/Electronic Components & Devices/Automation Control Components |  | MV-2512-D | http://www.altechcorp.com/PDFS/Splits/terminal139.pdf | http://www.altechcorp.com/GoogleAssets/PCB/MV-2512-D(drawing).jpg |  |  |  | STD Pack 50 |  |  |  | Pin Spacing | 5.08 mm | Orientation | Vertical | Clamp Type | Screw Cage | Current | 15 A, UL; 24 A IEC | Voltage | 300 V, UL; 450 V, IEC | Wire Range | 30-14 AWG, UL; 2.5mm Stranded 4.0mm Solid, IEC | No. Poles | 12 | Length (mm) | 61
Terminal Block, Fixed PCB Blocks | http://www.altechcorp.com/GoogleAssets/PCB/MV-2513-D.jpg |  | Fixed PCB Blocks 5.08mm Pin Spacing | /Electronics & Electrical/Electronic Components & Devices/Automation Control Components |  | MV-2513-D | http://www.altechcorp.com/PDFS/Splits/terminal139.pdf | http://www.altechcorp.com/GoogleAssets/PCB/MV-2513-D(drawing).jpg |  |  |  | STD Pack 20 |  |  |  | Pin Spacing | 5.08 mm | Orientation | Vertical | Clamp Type | Screw Cage | Current | 15 A, UL; 24 A IEC | Voltage | 300 V, UL; 450 V, IEC | Wire Range | 30-14 AWG, UL; 2.5mm Stranded 4.0mm Solid, IEC | No. Poles | 13 | Length (mm) | 66
Terminal Block, Fixed PCB Blocks | http://www.altechcorp.com/GoogleAssets/PCB/MV-2514-D.jpg |  | Fixed PCB Blocks 5.08mm Pin Spacing | /Electronics & Electrical/Electronic Components & Devices/Automation Control Components |  | MV-2514-D | http://www.altechcorp.com/PDFS/Splits/terminal139.pdf | http://www.altechcorp.com/GoogleAssets/PCB/MV-2514-D(drawing).jpg |  |  |  | STD Pack 20 |  |  |  | Pin Spacing | 5.08 mm | Orientation | Vertical | Clamp Type | Screw Cage | Current | 15 A, UL; 24 A IEC | Voltage | 300 V, UL; 450 V, IEC | Wire Range | 30-14 AWG, UL; 2.5mm Stranded 4.0mm Solid, IEC | No. Poles | 14 | Length (mm) | 71.1
Terminal Block, Fixed PCB Blocks | http://www.altechcorp.com/GoogleAssets/PCB/MV-2515-D.jpg |  | Fixed PCB Blocks 5.08mm Pin Spacing | /Electronics & Electrical/Electronic Components & Devices/Automation Control Components |  | MV-2515-D | http://www.altechcorp.com/PDFS/Splits/terminal139.pdf | http://www.altechcorp.com/GoogleAssets/PCB/MV-2515-D(drawing).jpg |  |  |  | STD Pack 20 |  |  |  | Pin Spacing | 5.08 mm | Orientation | Vertical | Clamp Type | Screw Cage | Current | 15 A, UL; 24 A IEC | Voltage | 300 V, UL; 450 V, IEC | Wire Range | 30-14 AWG, UL; 2.5mm Stranded 4.0mm Solid, IEC | No. Poles | 15 | Length (mm) | 76.2
Terminal Block, Fixed PCB Blocks | http://www.altechcorp.com/GoogleAssets/PCB/MV-2516-D.jpg |  | Fixed PCB Blocks 5.08mm Pin Spacing | /Electronics & Electrical/Electronic Components & Devices/Automation Control Components |  | MV-2516-D | http://www.altechcorp.com/PDFS/Splits/terminal139.pdf | http://www.altechcorp.com/GoogleAssets/PCB/MV-2516-D(drawing).jpg |  |  |  | STD Pack 20 |  |  |  | Pin Spacing | 5.08 mm | Orientation | Vertical | Clamp Type | Screw Cage | Current | 15 A, UL; 24 A IEC | Voltage | 300 V, UL; 450 V, IEC | Wire Range | 30-14 AWG, UL; 2.5mm Stranded 4.0mm Solid, IEC | No. Poles | 16 | Length (mm) | 81.3
Terminal Block, Fixed PCB Blocks | http://www.altechcorp.com/GoogleAssets/PCB/MV-2517-D.jpg |  | Fixed PCB Blocks 5.08mm Pin Spacing | /Electronics & Electrical/Electronic Components & Devices/Automation Control Components |  | MV-2517-D | http://www.altechcorp.com/PDFS/Splits/terminal139.pdf | http://www.altechcorp.com/GoogleAssets/PCB/MV-2517-D(drawing).jpg |  |  |  | STD Pack 20 |  |  |  | Pin Spacing | 5.08 mm | Orientation | Vertical | Clamp Type | Screw Cage | Current | 15 A, UL; 24 A IEC | Voltage | 300 V, UL; 450 V, IEC | Wire Range | 30-14 AWG, UL; 2.5mm Stranded 4.0mm Solid, IEC | No. Poles | 17 | Length (mm) | 86.4
Terminal Block, Fixed PCB Blocks | http://www.altechcorp.com/GoogleAssets/PCB/MV-2518-D.jpg |  | Fixed PCB Blocks 5.08mm Pin Spacing | /Electronics & Electrical/Electronic Components & Devices/Automation Control Components |  | MV-2518-D | http://www.altechcorp.com/PDFS/Splits/terminal139.pdf | http://www.altechcorp.com/GoogleAssets/PCB/MV-2518-D(drawing).jpg |  |  |  | STD Pack 20 |  |  |  | Pin Spacing | 5.08 mm | Orientation | Vertical | Clamp Type | Screw Cage | Current | 15 A, UL; 24 A IEC | Voltage | 300 V, UL; 450 V, IEC | Wire Range | 30-14 AWG, UL; 2.5mm Stranded 4.0mm Solid, IEC | No. Poles | 18 | Length (mm) | 91.4
Terminal Block, Fixed PCB Blocks | http://www.altechcorp.com/GoogleAssets/PCB/MV-2519-D.jpg |  | Fixed PCB Blocks 5.08mm Pin Spacing | /Electronics & Electrical/Electronic Components & Devices/Automation Control Components |  | MV-2519-D | http://www.altechcorp.com/PDFS/Splits/terminal139.pdf | http://www.altechcorp.com/GoogleAssets/PCB/MV-2519-D(drawing).jpg |  |  |  | STD Pack 20 |  |  |  | Pin Spacing | 5.08 mm | Orientation | Vertical | Clamp Type | Screw Cage | Current | 15 A, UL; 24 A IEC | Voltage | 300 V, UL; 450 V, IEC | Wire Range | 30-14 AWG, UL; 2.5mm Stranded 4.0mm Solid, IEC | No. Poles | 19 | Length (mm) | 96.5
Terminal Block, Fixed PCB Blocks | http://www.altechcorp.com/GoogleAssets/PCB/MV-2520-D.jpg |  | Fixed PCB Blocks 5.08mm Pin Spacing | /Electronics & Electrical/Electronic Components & Devices/Automation Control Components |  | MV-2520-D | http://www.altechcorp.com/PDFS/Splits/terminal139.pdf | http://www.altechcorp.com/GoogleAssets/PCB/MV-2520-D(drawing).jpg |  |  |  | STD Pack 20 |  |  |  | Pin Spacing | 5.08 mm | Orientation | Vertical | Clamp Type | Screw Cage | Current | 15 A, UL; 24 A IEC | Voltage | 300 V, UL; 450 V, IEC | Wire Range | 30-14 AWG, UL; 2.5mm Stranded 4.0mm Solid, IEC | No. Poles | 20 | Length (mm) | 1011.6
Terminal Block, Fixed PCB Blocks | http://www.altechcorp.com/GoogleAssets/PCB/MV-2521-D.jpg |  | Fixed PCB Blocks 5.08mm Pin Spacing | /Electronics & Electrical/Electronic Components & Devices/Automation Control Components |  | MV-2521-D | http://www.altechcorp.com/PDFS/Splits/terminal139.pdf | http://www.altechcorp.com/GoogleAssets/PCB/MV-2521-D(drawing).jpg |  |  |  | STD Pack 20 |  |  |  | Pin Spacing | 5.08 mm | Orientation | Vertical | Clamp Type | Screw Cage | Current | 15 A, UL; 24 A IEC | Voltage | 300 V, UL; 450 V, IEC | Wire Range | 30-14 AWG, UL; 2.5mm Stranded 4.0mm Solid, IEC | No. Poles | 21 | Length (mm) | 106.7
Terminal Block, Fixed PCB Blocks | http://www.altechcorp.com/GoogleAssets/PCB/MV-2522-D.jpg |  | Fixed PCB Blocks 5.08mm Pin Spacing | /Electronics & Electrical/Electronic Components & Devices/Automation Control Components |  | MV-2522-D | http://www.altechcorp.com/PDFS/Splits/terminal139.pdf | http://www.altechcorp.com/GoogleAssets/PCB/MV-2522-D(drawing).jpg |  |  |  | STD Pack 20 |  |  |  | Pin Spacing | 5.08 mm | Orientation | Vertical | Clamp Type | Screw Cage | Current | 15 A, UL; 24 A IEC | Voltage | 300 V, UL; 450 V, IEC | Wire Range | 30-14 AWG, UL; 2.5mm Stranded 4.0mm Solid, IEC | No. Poles | 22 | Length (mm) | 111.8
Terminal Block, Fixed PCB Blocks | http://www.altechcorp.com/GoogleAssets/PCB/MV-2523-D.jpg |  | Fixed PCB Blocks 5.08mm Pin Spacing | /Electronics & Electrical/Electronic Components & Devices/Automation Control Components |  | MV-2523-D | http://www.altechcorp.com/PDFS/Splits/terminal139.pdf | http://www.altechcorp.com/GoogleAssets/PCB/MV-2523-D(drawing).jpg |  |  |  | STD Pack 20 |  |  |  | Pin Spacing | 5.08 mm | Orientation | Vertical | Clamp Type | Screw Cage | Current | 15 A, UL; 24 A IEC | Voltage | 300 V, UL; 450 V, IEC | Wire Range | 30-14 AWG, UL; 2.5mm Stranded 4.0mm Solid, IEC | No. Poles | 23 | Length (mm) | 116.8
Terminal Block, Fixed PCB Blocks | http://www.altechcorp.com/GoogleAssets/PCB/MV-2524-D.jpg |  | Fixed PCB Blocks 5.08mm Pin Spacing | /Electronics & Electrical/Electronic Components & Devices/Automation Control Components |  | MV-2524-D | http://www.altechcorp.com/PDFS/Splits/terminal139.pdf | http://www.altechcorp.com/GoogleAssets/PCB/MV-2524-D(drawing).jpg |  |  |  | STD Pack 20 |  |  |  | Pin Spacing | 5.08 mm | Orientation | Vertical | Clamp Type | Screw Cage | Current | 15 A, UL; 24 A IEC | Voltage | 300 V, UL; 450 V, IEC | Wire Range | 30-14 AWG, UL; 2.5mm Stranded 4.0mm Solid, IEC | No. Poles | 24 | Length (mm) | 121.9
Terminal Block, Fixed PCB Blocks | http://www.altechcorp.com/GoogleAssets/PCB/MVSP-252.jpg |  | Fixed PCB Blocks 5.08mm Pin Spacing | /Electronics & Electrical/Electronic Components & Devices/Automation Control Components |  | MVSP-252 | http://www.altechcorp.com/PDFS/Splits/terminal140.pdf | http://www.altechcorp.com/GoogleAssets/PCB/MVSP-252(drawing).jpg |  |  |  | STD Pack 100 |  |  |  | Pin Spacing | 5.08 mm | Orientation | Vertical | Clamp Type | Screw Cage | Current | 15 A, UL; 24 A IEC | Voltage | 300 V, UL; 450 V, IEC | Wire Range | 30-14 AWG, UL; 2.5mm Stranded 4.0mm Solid, IEC | No. Poles | 2 | Length (mm) | 10.2
Terminal Block, Fixed PCB Blocks | http://www.altechcorp.com/GoogleAssets/PCB/MVSP-253.jpg |  | Fixed PCB Blocks 5.08mm Pin Spacing | /Electronics & Electrical/Electronic Components & Devices/Automation Control Components |  | MVSP-253 | http://www.altechcorp.com/PDFS/Splits/terminal140.pdf | http://www.altechcorp.com/GoogleAssets/PCB/MVSP-253(drawing).jpg |  |  |  | STD Pack 100 |  |  |  | Pin Spacing | 5.08 mm | Orientation | Vertical | Clamp Type | Screw Cage | Current | 15 A, UL; 24 A IEC | Voltage | 300 V, UL; 450 V, IEC | Wire Range | 30-14 AWG, UL; 2.5mm, IEC | No. Poles | 3 | Length (mm) | 15.2
Terminal Block, Fixed PCB Blocks | http://www.altechcorp.com/GoogleAssets/PCB/MVSP-254.jpg |  | Fixed PCB Blocks 5.08mm Pin Spacing | /Electronics & Electrical/Electronic Components & Devices/Automation Control Components |  | MVSP-254 | http://www.altechcorp.com/PDFS/Splits/terminal140.pdf | http://www.altechcorp.com/GoogleAssets/PCB/MVSP-254(drawing).jpg |  |  |  | STD Pack 50 |  |  |  | Pin Spacing | 5.08 mm | Orientation | Vertical | Clamp Type | Screw Cage | Current | 15 A, UL; 24 A IEC | Voltage | 300 V, UL; 450 V, IEC | Wire Range | 30-14 AWG, UL; 2.5mm Stranded 4.0mm Solid, IEC | No. Poles | 4 | Length (mm) | 20.3
Terminal Block, Fixed PCB Blocks | http://www.altechcorp.com/GoogleAssets/PCB/MVSP-255.jpg |  | Fixed PCB Blocks 5.08mm Pin Spacing | /Electronics & Electrical/Electronic Components & Devices/Automation Control Components |  | MVSP-255 | http://www.altechcorp.com/PDFS/Splits/terminal140.pdf | http://www.altechcorp.com/GoogleAssets/PCB/MVSP-255(drawing).jpg |  |  |  | STD Pack 50 |  |  |  | Pin Spacing | 5.08 mm | Orientation | Vertical | Clamp Type | Screw Cage | Current | 15 A, UL; 24 A IEC | Voltage | 300 V, UL; 450 V, IEC | Wire Range | 30-14 AWG, UL; 2.5mm Stranded 4.0mm Solid, IEC | No. Poles | 5 | Length (mm) | 25.4
Terminal Block, Fixed PCB Blocks | http://www.altechcorp.com/GoogleAssets/PCB/MVSP-256.jpg |  | Fixed PCB Blocks 5.08mm Pin Spacing | /Electronics & Electrical/Electronic Components & Devices/Automation Control Components |  | MVSP-256 | http://www.altechcorp.com/PDFS/Splits/terminal140.pdf | http://www.altechcorp.com/GoogleAssets/PCB/MVSP-256(drawing).jpg |  |  |  | STD Pack 50 |  |  |  | Pin Spacing | 5.08 mm | Orientation | Vertical | Clamp Type | Screw Cage | Current | 15 A, UL; 24 A IEC | Voltage | 300 V, UL; 450 V, IEC | Wire Range | 30-14 AWG, UL; 2.5mm Stranded 4.0mm Solid, IEC | No. Poles | 6 | Length (mm) | 30.5
Terminal Block, Fixed PCB Blocks | http://www.altechcorp.com/GoogleAssets/PCB/MVSP-257.jpg |  | Fixed PCB Blocks 5.08mm Pin Spacing | /Electronics & Electrical/Electronic Components & Devices/Automation Control Components |  | MVSP-257 | http://www.altechcorp.com/PDFS/Splits/terminal140.pdf | http://www.altechcorp.com/GoogleAssets/PCB/MVSP-257(drawing).jpg |  |  |  | STD Pack 50 |  |  |  | Pin Spacing | 5.08 mm | Orientation | Vertical | Clamp Type | Screw Cage | Current | 15 A, UL; 24 A IEC | Voltage | 300 V, UL; 450 V, IEC | Wire Range | 30-14 AWG, UL; 2.5mm Stranded 4.0mm Solid, IEC | No. Poles | 7 | Length (mm) | 35.6
Terminal Block, Fixed PCB Blocks | http://www.altechcorp.com/GoogleAssets/PCB/MVSP-258.jpg |  | Fixed PCB Blocks 5.08mm Pin Spacing | /Electronics & Electrical/Electronic Components & Devices/Automation Control Components |  | MVSP-258 | http://www.altechcorp.com/PDFS/Splits/terminal140.pdf | http://www.altechcorp.com/GoogleAssets/PCB/MVSP-258(drawing).jpg |  |  |  | STD Pack 50 |  |  |  | Pin Spacing | 5.08 mm | Orientation | Vertical | Clamp Type | Screw Cage | Current | 15 A, UL; 24 A IEC | Voltage | 300 V, UL; 450 V, IEC | Wire Range | 30-14 AWG, UL; 2.5mm Stranded 4.0mm Solid, IEC | No. Poles | 8 | Length (mm) | 40.6
Terminal Block, Fixed PCB Blocks | http://www.altechcorp.com/GoogleAssets/PCB/MVSP-259.jpg |  | Fixed PCB Blocks 5.08mm Pin Spacing | /Electronics & Electrical/Electronic Components & Devices/Automation Control Components |  | MVSP-259 | http://www.altechcorp.com/PDFS/Splits/terminal140.pdf | http://www.altechcorp.com/GoogleAssets/PCB/MVSP-259(drawing).jpg |  |  |  | STD Pack 50 |  |  |  | Pin Spacing | 5.08 mm | Orientation | Vertical | Clamp Type | Screw Cage | Current | 15 A, UL; 24 A IEC | Voltage | 300 V, UL; 450 V, IEC | Wire Range | 30-14 AWG, UL; 2.5mm Stranded 4.0mm Solid, IEC | No. Poles | 9 | Length (mm) | 45.7
Terminal Block, Fixed PCB Blocks | http://www.altechcorp.com/GoogleAssets/PCB/MVSP-2510.jpg |  | Fixed PCB Blocks 5.08mm Pin Spacing | /Electronics & Electrical/Electronic Components & Devices/Automation Control Components |  | MVSP-2510 | http://www.altechcorp.com/PDFS/Splits/terminal140.pdf | http://www.altechcorp.com/GoogleAssets/PCB/MVSP-2510(drawing).jpg |  |  |  | STD Pack 50 |  |  |  | Pin Spacing | 5.08 mm | Orientation | Vertical | Clamp Type | Screw Cage | Current | 15 A, UL; 24 A IEC | Voltage | 300 V, UL; 450 V, IEC | Wire Range | 30-14 AWG, UL; 2.5mm Stranded 4.0mm Solid, IEC | No. Poles | 10 | Length (mm) | 50.8
Terminal Block, Fixed PCB Blocks | http://www.altechcorp.com/GoogleAssets/PCB/MVSP-2511.jpg |  | Fixed PCB Blocks 5.08mm Pin Spacing | /Electronics & Electrical/Electronic Components & Devices/Automation Control Components |  | MVSP-2511 | http://www.altechcorp.com/PDFS/Splits/terminal140.pdf | http://www.altechcorp.com/GoogleAssets/PCB/MVSP-2511(drawing).jpg |  |  |  | STD Pack 50 |  |  |  | Pin Spacing | 5.08 mm | Orientation | Vertical | Clamp Type | Screw Cage | Current | 15 A, UL; 24 A IEC | Voltage | 300 V, UL; 450 V, IEC | Wire Range | 30-14 AWG, UL; 2.5mm Stranded 4.0mm Solid, IEC | No. Poles | 11 | Length (mm) | 55.9
Terminal Block, Fixed PCB Blocks | http://www.altechcorp.com/GoogleAssets/PCB/MVSP-2512.jpg |  | Fixed PCB Blocks 5.08mm Pin Spacing | /Electronics & Electrical/Electronic Components & Devices/Automation Control Components |  | MVSP-2512 | http://www.altechcorp.com/PDFS/Splits/terminal140.pdf | http://www.altechcorp.com/GoogleAssets/PCB/MVSP-2512(drawing).jpg |  |  |  | STD Pack 50 |  |  |  | Pin Spacing | 5.08 mm | Orientation | Vertical | Clamp Type | Screw Cage | Current | 15 A, UL; 24 A IEC | Voltage | 300 V, UL; 450 V, IEC | Wire Range | 30-14 AWG, UL; 2.5mm Stranded 4.0mm Solid, IEC | No. Poles | 12 | Length (mm) | 61
Terminal Block, Fixed PCB Blocks | http://www.altechcorp.com/GoogleAssets/PCB/MVSP-2513.jpg |  | Fixed PCB Blocks 5.08mm Pin Spacing | /Electronics & Electrical/Electronic Components & Devices/Automation Control Components |  | MVSP-2513 | http://www.altechcorp.com/PDFS/Splits/terminal140.pdf | http://www.altechcorp.com/GoogleAssets/PCB/MVSP-2513(drawing).jpg |  |  |  | STD Pack 20 |  |  |  | Pin Spacing | 5.08 mm | Orientation | Vertical | Clamp Type | Screw Cage | Current | 15 A, UL; 24 A IEC | Voltage | 300 V, UL; 450 V, IEC | Wire Range | 30-14 AWG, UL; 2.5mm Stranded 4.0mm Solid, IEC | No. Poles | 13 | Length (mm) | 66
Terminal Block, Fixed PCB Blocks | http://www.altechcorp.com/GoogleAssets/PCB/MVSP-2514.jpg |  | Fixed PCB Blocks 5.08mm Pin Spacing | /Electronics & Electrical/Electronic Components & Devices/Automation Control Components |  | MVSP-2514 | http://www.altechcorp.com/PDFS/Splits/terminal140.pdf | http://www.altechcorp.com/GoogleAssets/PCB/MVSP-2514(drawing).jpg |  |  |  | STD Pack 20 |  |  |  | Pin Spacing | 5.08 mm | Orientation | Vertical | Clamp Type | Screw Cage | Current | 15 A, UL; 24 A IEC | Voltage | 300 V, UL; 450 V, IEC | Wire Range | 30-14 AWG, UL; 2.5mm Stranded 4.0mm Solid, IEC | No. Poles | 14 | Length (mm) | 71.1
Terminal Block, Fixed PCB Blocks | http://www.altechcorp.com/GoogleAssets/PCB/MVSP-2515.jpg |  | Fixed PCB Blocks 5.08mm Pin Spacing | /Electronics & Electrical/Electronic Components & Devices/Automation Control Components |  | MVSP-2515 | http://www.altechcorp.com/PDFS/Splits/terminal140.pdf | http://www.altechcorp.com/GoogleAssets/PCB/MVSP-2515(drawing).jpg |  |  |  | STD Pack 20 |  |  |  | Pin Spacing | 5.08 mm | Orientation | Vertical | Clamp Type | Screw Cage | Current | 15 A, UL; 24 A IEC | Voltage | 300 V, UL; 450 V, IEC | Wire Range | 30-14 AWG, UL; 2.5mm Stranded 4.0mm Solid, IEC | No. Poles | 15 | Length (mm) | 76.2
Terminal Block, Fixed PCB Blocks | http://www.altechcorp.com/GoogleAssets/PCB/MVSP-2516.jpg |  | Fixed PCB Blocks 5.08mm Pin Spacing | /Electronics & Electrical/Electronic Components & Devices/Automation Control Components |  | MVSP-2516 | http://www.altechcorp.com/PDFS/Splits/terminal140.pdf | http://www.altechcorp.com/GoogleAssets/PCB/MVSP-2516(drawing).jpg |  |  |  | STD Pack 20 |  |  |  | Pin Spacing | 5.08 mm | Orientation | Vertical | Clamp Type | Screw Cage | Current | 15 A, UL; 24 A IEC | Voltage | 300 V, UL; 450 V, IEC | Wire Range | 30-14 AWG, UL; 2.5mm Stranded 4.0mm Solid, IEC | No. Poles | 16 | Length (mm) | 81.3
Terminal Block, Fixed PCB Blocks | http://www.altechcorp.com/GoogleAssets/PCB/MVSP-2517.jpg |  | Fixed PCB Blocks 5.08mm Pin Spacing | /Electronics & Electrical/Electronic Components & Devices/Automation Control Components |  | MVSP-2517 | http://www.altechcorp.com/PDFS/Splits/terminal140.pdf | http://www.altechcorp.com/GoogleAssets/PCB/MVSP-2517(drawing).jpg |  |  |  | STD Pack 20 |  |  |  | Pin Spacing | 5.08 mm | Orientation | Vertical | Clamp Type | Screw Cage | Current | 15 A, UL; 24 A IEC | Voltage | 300 V, UL; 450 V, IEC | Wire Range | 30-14 AWG, UL; 2.5mm Stranded 4.0mm Solid, IEC | No. Poles | 17 | Length (mm) | 86.4
Terminal Block, Fixed PCB Blocks | http://www.altechcorp.com/GoogleAssets/PCB/MVSP-2518.jpg |  | Fixed PCB Blocks 5.08mm Pin Spacing | /Electronics & Electrical/Electronic Components & Devices/Automation Control Components |  | MVSP-2518 | http://www.altechcorp.com/PDFS/Splits/terminal140.pdf | http://www.altechcorp.com/GoogleAssets/PCB/MVSP-2518(drawing).jpg |  |  |  | STD Pack 20 |  |  |  | Pin Spacing | 5.08 mm | Orientation | Vertical | Clamp Type | Screw Cage | Current | 15 A, UL; 24 A IEC | Voltage | 300 V, UL; 450 V, IEC | Wire Range | 30-14 AWG, UL; 2.5mm Stranded 4.0mm Solid, IEC | No. Poles | 18 | Length (mm) | 91.4
Terminal Block, Fixed PCB Blocks | http://www.altechcorp.com/GoogleAssets/PCB/MVSP-2519.jpg |  | Fixed PCB Blocks 5.08mm Pin Spacing | /Electronics & Electrical/Electronic Components & Devices/Automation Control Components |  | MVSP-2519 | http://www.altechcorp.com/PDFS/Splits/terminal140.pdf | http://www.altechcorp.com/GoogleAssets/PCB/MVSP-2519(drawing).jpg |  |  |  | STD Pack 20 |  |  |  | Pin Spacing | 5.08 mm | Orientation | Vertical | Clamp Type | Screw Cage | Current | 15 A, UL; 24 A IEC | Voltage | 300 V, UL; 450 V, IEC | Wire Range | 30-14 AWG, UL; 2.5mm Stranded 4.0mm Solid, IEC | No. Poles | 19 | Length (mm) | 96.5
Terminal Block, Fixed PCB Blocks | http://www.altechcorp.com/GoogleAssets/PCB/MVSP-2520.jpg |  | Fixed PCB Blocks 5.08mm Pin Spacing | /Electronics & Electrical/Electronic Components & Devices/Automation Control Components |  | MVSP-2520 | http://www.altechcorp.com/PDFS/Splits/terminal140.pdf | http://www.altechcorp.com/GoogleAssets/PCB/MVSP-2520(drawing).jpg |  |  |  | STD Pack 20 |  |  |  | Pin Spacing | 5.08 mm | Orientation | Vertical | Clamp Type | Screw Cage | Current | 15 A, UL; 24 A IEC | Voltage | 300 V, UL; 450 V, IEC | Wire Range | 30-14 AWG, UL; 2.5mm Stranded 4.0mm Solid, IEC | No. Poles | 20 | Length (mm) | 1011.6
Terminal Block, Fixed PCB Blocks | http://www.altechcorp.com/GoogleAssets/PCB/MVSP-2521.jpg |  | Fixed PCB Blocks 5.08mm Pin Spacing | /Electronics & Electrical/Electronic Components & Devices/Automation Control Components |  | MVSP-2521 | http://www.altechcorp.com/PDFS/Splits/terminal140.pdf | http://www.altechcorp.com/GoogleAssets/PCB/MVSP-2521(drawing).jpg |  |  |  | STD Pack 20 |  |  |  | Pin Spacing | 5.08 mm | Orientation | Vertical | Clamp Type | Screw Cage | Current | 15 A, UL; 24 A IEC | Voltage | 300 V, UL; 450 V, IEC | Wire Range | 30-14 AWG, UL; 2.5mm Stranded 4.0mm Solid, IEC | No. Poles | 21 | Length (mm) | 106.7
Terminal Block, Fixed PCB Blocks | http://www.altechcorp.com/GoogleAssets/PCB/MVSP-2522.jpg |  | Fixed PCB Blocks 5.08mm Pin Spacing | /Electronics & Electrical/Electronic Components & Devices/Automation Control Components |  | MVSP-2522 | http://www.altechcorp.com/PDFS/Splits/terminal140.pdf | http://www.altechcorp.com/GoogleAssets/PCB/MVSP-2522(drawing).jpg |  |  |  | STD Pack 20 |  |  |  | Pin Spacing | 5.08 mm | Orientation | Vertical | Clamp Type | Screw Cage | Current | 15 A, UL; 24 A IEC | Voltage | 300 V, UL; 450 V, IEC | Wire Range | 30-14 AWG, UL; 2.5mm Stranded 4.0mm Solid, IEC | No. Poles | 22 | Length (mm) | 111.8
Terminal Block, Fixed PCB Blocks | http://www.altechcorp.com/GoogleAssets/PCB/MVSP-2523.jpg |  | Fixed PCB Blocks 5.08mm Pin Spacing | /Electronics & Electrical/Electronic Components & Devices/Automation Control Components |  | MVSP-2523 | http://www.altechcorp.com/PDFS/Splits/terminal140.pdf | http://www.altechcorp.com/GoogleAssets/PCB/MVSP-2523(drawing).jpg |  |  |  | STD Pack 20 |  |  |  | Pin Spacing | 5.08 mm | Orientation | Vertical | Clamp Type | Screw Cage | Current | 15 A, UL; 24 A IEC | Voltage | 300 V, UL; 450 V, IEC | Wire Range | 30-14 AWG, UL; 2.5mm Stranded 4.0mm Solid, IEC | No. Poles | 23 | Length (mm) | 116.8
Terminal Block, Fixed PCB Blocks | http://www.altechcorp.com/GoogleAssets/PCB/MVSP-2524.jpg |  | Fixed PCB Blocks 5.08mm Pin Spacing | /Electronics & Electrical/Electronic Components & Devices/Automation Control Components |  | MVSP-2524 | http://www.altechcorp.com/PDFS/Splits/terminal140.pdf | http://www.altechcorp.com/GoogleAssets/PCB/MVSP-2524(drawing).jpg |  |  |  | STD Pack 20 |  |  |  | Pin Spacing | 5.08 mm | Orientation | Vertical | Clamp Type | Screw Cage | Current | 15 A, UL; 24 A IEC | Voltage | 300 V, UL; 450 V, IEC | Wire Range | 30-14 AWG, UL; 2.5mm Stranded 4.0mm Solid, IEC | No. Poles | 24 | Length (mm) | 121.9
Terminal Block, Fixed PCB Blocks | http://www.altechcorp.com/GoogleAssets/PCB/MHSP-252.jpg |  | Fixed PCB Blocks 5.08mm Pin Spacing | /Electronics & Electrical/Electronic Components & Devices/Automation Control Components |  | MHSP-252 | http://www.altechcorp.com/PDFS/Splits/terminal140.pdf | http://www.altechcorp.com/GoogleAssets/PCB/MHSP-252(drawing).jpg |  |  |  | STD Pack 100 |  |  |  | Pin Spacing | 5.08 mm | Orientation | Horizontal | Clamp Type | Screw Cage | Current | 15 A, UL; 24 A IEC | Voltage | 300 V, UL; 450 V, IEC | Wire Range | 30-14 AWG, UL; 2.5mm Stranded 4.0mm Solid, IEC | No. Poles | 2 | Length (mm) | 10.2
Terminal Block, Fixed PCB Blocks | http://www.altechcorp.com/GoogleAssets/PCB/MHSP-253.jpg |  | Fixed PCB Blocks 5.08mm Pin Spacing | /Electronics & Electrical/Electronic Components & Devices/Automation Control Components |  | MHSP-253 | http://www.altechcorp.com/PDFS/Splits/terminal140.pdf | http://www.altechcorp.com/GoogleAssets/PCB/MHSP-253(drawing).jpg |  |  |  | STD Pack 100 |  |  |  | Pin Spacing | 5.08 mm | Orientation | Horizontal | Clamp Type | Screw Cage | Current | 15 A, UL; 24 A IEC | Voltage | 300 V, UL; 450 V, IEC | Wire Range | 30-14 AWG, UL; 2.5mm Stranded 4.0mm Solid, IEC | No. Poles | 3 | Length (mm) | 15.2
Terminal Block, Fixed PCB Blocks | http://www.altechcorp.com/GoogleAssets/PCB/MHSP-254.jpg |  | Fixed PCB Blocks 5.08mm Pin Spacing | /Electronics & Electrical/Electronic Components & Devices/Automation Control Components |  | MHSP-254 | http://www.altechcorp.com/PDFS/Splits/terminal140.pdf | http://www.altechcorp.com/GoogleAssets/PCB/MHSP-254(drawing).jpg |  |  |  | STD Pack 50 |  |  |  | Pin Spacing | 5.08 mm | Orientation | Horizontal | Clamp Type | Screw Cage | Current | 15 A, UL; 24 A IEC | Voltage | 300 V, UL; 450 V, IEC | Wire Range | 30-14 AWG, UL; 2.5mm Stranded 4.0mm Solid, IEC | No. Poles | 4 | Length (mm) | 20.3
Terminal Block, Fixed PCB Blocks | http://www.altechcorp.com/GoogleAssets/PCB/MHSP-255.jpg |  | Fixed PCB Blocks 5.08mm Pin Spacing | /Electronics & Electrical/Electronic Components & Devices/Automation Control Components |  | MHSP-255 | http://www.altechcorp.com/PDFS/Splits/terminal140.pdf | http://www.altechcorp.com/GoogleAssets/PCB/MHSP-255(drawing).jpg |  |  |  | STD Pack 50 |  |  |  | Pin Spacing | 5.08 mm | Orientation | Horizontal | Clamp Type | Screw Cage | Current | 15 A, UL; 24 A IEC | Voltage | 300 V, UL; 450 V, IEC | Wire Range | 30-14 AWG, UL; 2.5mm Stranded 4.0mm Solid, IEC | No. Poles | 5 | Length (mm) | 25.4
Terminal Block, Fixed PCB Blocks | http://www.altechcorp.com/GoogleAssets/PCB/MHSP-256.jpg |  | Fixed PCB Blocks 5.08mm Pin Spacing | /Electronics & Electrical/Electronic Components & Devices/Automation Control Components |  | MHSP-256 | http://www.altechcorp.com/PDFS/Splits/terminal140.pdf | http://www.altechcorp.com/GoogleAssets/PCB/MHSP-256(drawing).jpg |  |  |  | STD Pack 50 |  |  |  | Pin Spacing | 5.08 mm | Orientation | Horizontal | Clamp Type | Screw Cage | Current | 15 A, UL; 24 A IEC | Voltage | 300 V, UL; 450 V, IEC | Wire Range | 30-14 AWG, UL; 2.5mm Stranded 4.0mm Solid, IEC | No. Poles | 6 | Length (mm) | 30.5
Terminal Block, Fixed PCB Blocks | http://www.altechcorp.com/GoogleAssets/PCB/MHSP-257.jpg |  | Fixed PCB Blocks 5.08mm Pin Spacing | /Electronics & Electrical/Electronic Components & Devices/Automation Control Components |  | MHSP-257 | http://www.altechcorp.com/PDFS/Splits/terminal140.pdf | http://www.altechcorp.com/GoogleAssets/PCB/MHSP-257(drawing).jpg |  |  |  | STD Pack 50 |  |  |  | Pin Spacing | 5.08 mm | Orientation | Horizontal | Clamp Type | Screw Cage | Current | 15 A, UL; 24 A IEC | Voltage | 300 V, UL; 450 V, IEC | Wire Range | 30-14 AWG, UL; 2.5mm Stranded 4.0mm Solid, IEC | No. Poles | 7 | Length (mm) | 35.6
Terminal Block, Fixed PCB Blocks | http://www.altechcorp.com/GoogleAssets/PCB/MHSP-258.jpg |  | Fixed PCB Blocks 5.08mm Pin Spacing | /Electronics & Electrical/Electronic Components & Devices/Automation Control Components |  | MHSP-258 | http://www.altechcorp.com/PDFS/Splits/terminal140.pdf | http://www.altechcorp.com/GoogleAssets/PCB/MHSP-258(drawing).jpg |  |  |  | STD Pack 50 |  |  |  | Pin Spacing | 5.08 mm | Orientation | Horizontal | Clamp Type | Screw Cage | Current | 15 A, UL; 24 A IEC | Voltage | 300 V, UL; 450 V, IEC | Wire Range | 30-14 AWG, UL; 2.5mm Stranded 4.0mm Solid, IEC | No. Poles | 8 | Length (mm) | 40.6
Terminal Block, Fixed PCB Blocks | http://www.altechcorp.com/GoogleAssets/PCB/MHSP-259.jpg |  | Fixed PCB Blocks 5.08mm Pin Spacing | /Electronics & Electrical/Electronic Components & Devices/Automation Control Components |  | MHSP-259 | http://www.altechcorp.com/PDFS/Splits/terminal140.pdf | http://www.altechcorp.com/GoogleAssets/PCB/MHSP-259(drawing).jpg |  |  |  | STD Pack 50 |  |  |  | Pin Spacing | 5.08 mm | Orientation | Horizontal | Clamp Type | Screw Cage | Current | 15 A, UL; 24 A IEC | Voltage | 300 V, UL; 450 V, IEC | Wire Range | 30-14 AWG, UL; 2.5mm Stranded 4.0mm Solid, IEC | No. Poles | 9 | Length (mm) | 45.7
Terminal Block, Fixed PCB Blocks | http://www.altechcorp.com/GoogleAssets/PCB/MHSP-2510.jpg |  | Fixed PCB Blocks 5.08mm Pin Spacing | /Electronics & Electrical/Electronic Components & Devices/Automation Control Components |  | MHSP-2510 | http://www.altechcorp.com/PDFS/Splits/terminal140.pdf | http://www.altechcorp.com/GoogleAssets/PCB/MHSP-2510(drawing).jpg |  |  |  | STD Pack 50 |  |  |  | Pin Spacing | 5.08 mm | Orientation | Horizontal | Clamp Type | Screw Cage | Current | 15 A, UL; 24 A IEC | Voltage | 300 V, UL; 450 V, IEC | Wire Range | 30-14 AWG, UL; 2.5mm Stranded 4.0mm Solid, IEC | No. Poles | 10 | Length (mm) | 50.8
Terminal Block, Fixed PCB Blocks | http://www.altechcorp.com/GoogleAssets/PCB/MHSP-2511.jpg |  | Fixed PCB Blocks 5.08mm Pin Spacing | /Electronics & Electrical/Electronic Components & Devices/Automation Control Components |  | MHSP-2511 | http://www.altechcorp.com/PDFS/Splits/terminal140.pdf | http://www.altechcorp.com/GoogleAssets/PCB/MHSP-2511(drawing).jpg |  |  |  | STD Pack 50 |  |  |  | Pin Spacing | 5.08 mm | Orientation | Horizontal | Clamp Type | Screw Cage | Current | 15 A, UL; 24 A IEC | Voltage | 300 V, UL; 450 V, IEC | Wire Range | 30-14 AWG, UL; 2.5mm Stranded 4.0mm Solid, IEC | No. Poles | 11 | Length (mm) | 55.9
Terminal Block, Fixed PCB Blocks | http://www.altechcorp.com/GoogleAssets/PCB/MHSP-2512.jpg |  | Fixed PCB Blocks 5.08mm Pin Spacing | /Electronics & Electrical/Electronic Components & Devices/Automation Control Components |  | MHSP-2512 | http://www.altechcorp.com/PDFS/Splits/terminal140.pdf | http://www.altechcorp.com/GoogleAssets/PCB/MHSP-2512(drawing).jpg |  |  |  | STD Pack 50 |  |  |  | Pin Spacing | 5.08 mm | Orientation | Horizontal | Clamp Type | Screw Cage | Current | 15 A, UL; 24 A IEC | Voltage | 300 V, UL; 450 V, IEC | Wire Range | 30-14 AWG, UL; 2.5mm Stranded 4.0mm Solid, IEC | No. Poles | 12 | Length (mm) | 61
Terminal Block, Fixed PCB Blocks | http://www.altechcorp.com/GoogleAssets/PCB/MHSP-2513.jpg |  | Fixed PCB Blocks 5.08mm Pin Spacing | /Electronics & Electrical/Electronic Components & Devices/Automation Control Components |  | MHSP-2513 | http://www.altechcorp.com/PDFS/Splits/terminal140.pdf | http://www.altechcorp.com/GoogleAssets/PCB/MHSP-2513(drawing).jpg |  |  |  | STD Pack 20 |  |  |  | Pin Spacing | 5.08 mm | Orientation | Horizontal | Clamp Type | Screw Cage | Current | 15 A, UL; 24 A IEC | Voltage | 300 V, UL; 450 V, IEC | Wire Range | 30-14 AWG, UL; 2.5mm Stranded 4.0mm Solid, IEC | No. Poles | 13 | Length (mm) | 66
Terminal Block, Fixed PCB Blocks | http://www.altechcorp.com/GoogleAssets/PCB/MHSP-2514.jpg |  | Fixed PCB Blocks 5.08mm Pin Spacing | /Electronics & Electrical/Electronic Components & Devices/Automation Control Components |  | MHSP-2514 | http://www.altechcorp.com/PDFS/Splits/terminal140.pdf | http://www.altechcorp.com/GoogleAssets/PCB/MHSP-2514(drawing).jpg |  |  |  | STD Pack 20 |  |  |  | Pin Spacing | 5.08 mm | Orientation | Horizontal | Clamp Type | Screw Cage | Current | 15 A, UL; 24 A IEC | Voltage | 300 V, UL; 450 V, IEC | Wire Range | 30-14 AWG, UL; 2.5mm Stranded 4.0mm Solid, IEC | No. Poles | 14 | Length (mm) | 71.1
Terminal Block, Fixed PCB Blocks | http://www.altechcorp.com/GoogleAssets/PCB/MHSP-2515.jpg |  | Fixed PCB Blocks 5.08mm Pin Spacing | /Electronics & Electrical/Electronic Components & Devices/Automation Control Components |  | MHSP-2515 | http://www.altechcorp.com/PDFS/Splits/terminal140.pdf | http://www.altechcorp.com/GoogleAssets/PCB/MHSP-2515(drawing).jpg |  |  |  | STD Pack 20 |  |  |  | Pin Spacing | 5.08 mm | Orientation | Horizontal | Clamp Type | Screw Cage | Current | 15 A, UL; 24 A IEC | Voltage | 300 V, UL; 450 V, IEC | Wire Range | 30-14 AWG, UL; 2.5mm Stranded 4.0mm Solid, IEC | No. Poles | 15 | Length (mm) | 76.2
Terminal Block, Fixed PCB Blocks | http://www.altechcorp.com/GoogleAssets/PCB/MHSP-2516.jpg |  | Fixed PCB Blocks 5.08mm Pin Spacing | /Electronics & Electrical/Electronic Components & Devices/Automation Control Components |  | MHSP-2516 | http://www.altechcorp.com/PDFS/Splits/terminal140.pdf | http://www.altechcorp.com/GoogleAssets/PCB/MHSP-2516(drawing).jpg |  |  |  | STD Pack 20 |  |  |  | Pin Spacing | 5.08 mm | Orientation | Horizontal | Clamp Type | Screw Cage | Current | 15 A, UL; 24 A IEC | Voltage | 300 V, UL; 450 V, IEC | Wire Range | 30-14 AWG, UL; 2.5mm Stranded 4.0mm Solid, IEC | No. Poles | 16 | Length (mm) | 81.3
Terminal Block, Fixed PCB Blocks | http://www.altechcorp.com/GoogleAssets/PCB/MHSP-2517.jpg |  | Fixed PCB Blocks 5.08mm Pin Spacing | /Electronics & Electrical/Electronic Components & Devices/Automation Control Components |  | MHSP-2517 | http://www.altechcorp.com/PDFS/Splits/terminal140.pdf | http://www.altechcorp.com/GoogleAssets/PCB/MHSP-2517(drawing).jpg |  |  |  | STD Pack 20 |  |  |  | Pin Spacing | 5.08 mm | Orientation | Horizontal | Clamp Type | Screw Cage | Current | 15 A, UL; 24 A IEC | Voltage | 300 V, UL; 450 V, IEC | Wire Range | 30-14 AWG, UL; 2.5mm Stranded 4.0mm Solid, IEC | No. Poles | 17 | Length (mm) | 86.4
Terminal Block, Fixed PCB Blocks | http://www.altechcorp.com/GoogleAssets/PCB/MHSP-2518.jpg |  | Fixed PCB Blocks 5.08mm Pin Spacing | /Electronics & Electrical/Electronic Components & Devices/Automation Control Components |  | MHSP-2518 | http://www.altechcorp.com/PDFS/Splits/terminal140.pdf | http://www.altechcorp.com/GoogleAssets/PCB/MHSP-2518(drawing).jpg |  |  |  | STD Pack 20 |  |  |  | Pin Spacing | 5.08 mm | Orientation | Horizontal | Clamp Type | Screw Cage | Current | 15 A, UL; 24 A IEC | Voltage | 300 V, UL; 450 V, IEC | Wire Range | 30-14 AWG, UL; 2.5mm Stranded 4.0mm Solid, IEC | No. Poles | 18 | Length (mm) | 91.4
Terminal Block, Fixed PCB Blocks | http://www.altechcorp.com/GoogleAssets/PCB/MHSP-2519.jpg |  | Fixed PCB Blocks 5.08mm Pin Spacing | /Electronics & Electrical/Electronic Components & Devices/Automation Control Components |  | MHSP-2519 | http://www.altechcorp.com/PDFS/Splits/terminal140.pdf | http://www.altechcorp.com/GoogleAssets/PCB/MHSP-2519(drawing).jpg |  |  |  | STD Pack 20 |  |  |  | Pin Spacing | 5.08 mm | Orientation | Horizontal | Clamp Type | Screw Cage | Current | 15 A, UL; 24 A IEC | Voltage | 300 V, UL; 450 V, IEC | Wire Range | 30-14 AWG, UL; 2.5mm Stranded 4.0mm Solid, IEC | No. Poles | 19 | Length (mm) | 96.5
Terminal Block, Fixed PCB Blocks | http://www.altechcorp.com/GoogleAssets/PCB/MHSP-2520.jpg |  | Fixed PCB Blocks 5.08mm Pin Spacing | /Electronics & Electrical/Electronic Components & Devices/Automation Control Components |  | MHSP-2520 | http://www.altechcorp.com/PDFS/Splits/terminal140.pdf | http://www.altechcorp.com/GoogleAssets/PCB/MHSP-2520(drawing).jpg |  |  |  | STD Pack 20 |  |  |  | Pin Spacing | 5.08 mm | Orientation | Horizontal | Clamp Type | Screw Cage | Current | 15 A, UL; 24 A IEC | Voltage | 300 V, UL; 450 V, IEC | Wire Range | 30-14 AWG, UL; 2.5mm Stranded 4.0mm Solid, IEC | No. Poles | 20 | Length (mm) | 1011.6
Terminal Block, Fixed PCB Blocks | http://www.altechcorp.com/GoogleAssets/PCB/MHSP-2521.jpg |  | Fixed PCB Blocks 5.08mm Pin Spacing | /Electronics & Electrical/Electronic Components & Devices/Automation Control Components |  | MHSP-2521 | http://www.altechcorp.com/PDFS/Splits/terminal140.pdf | http://www.altechcorp.com/GoogleAssets/PCB/MHSP-2521(drawing).jpg |  |  |  | STD Pack 20 |  |  |  | Pin Spacing | 5.08 mm | Orientation | Horizontal | Clamp Type | Screw Cage | Current | 15 A, UL; 24 A IEC | Voltage | 300 V, UL; 450 V, IEC | Wire Range | 30-14 AWG, UL; 2.5mm, IEC | No. Poles | 21 | Length (mm) | 106.7
Terminal Block, Fixed PCB Blocks | http://www.altechcorp.com/GoogleAssets/PCB/MHSP-2522.jpg |  | Fixed PCB Blocks 5.08mm Pin Spacing | /Electronics & Electrical/Electronic Components & Devices/Automation Control Components |  | MHSP-2522 | http://www.altechcorp.com/PDFS/Splits/terminal140.pdf | http://www.altechcorp.com/GoogleAssets/PCB/MHSP-2522(drawing).jpg |  |  |  | STD Pack 20 |  |  |  | Pin Spacing | 5.08 mm | Orientation | Horizontal | Clamp Type | Screw Cage | Current | 15 A, UL; 24 A IEC | Voltage | 300 V, UL; 450 V, IEC | Wire Range | 30-14 AWG, UL; 2.5mm Stranded 4.0mm Solid, IEC | No. Poles | 22 | Length (mm) | 111.8
Terminal Block, Fixed PCB Blocks | http://www.altechcorp.com/GoogleAssets/PCB/MHSP-2523.jpg |  | Fixed PCB Blocks 5.08mm Pin Spacing | /Electronics & Electrical/Electronic Components & Devices/Automation Control Components |  | MHSP-2523 | http://www.altechcorp.com/PDFS/Splits/terminal140.pdf | http://www.altechcorp.com/GoogleAssets/PCB/MHSP-2523(drawing).jpg |  |  |  | STD Pack 20 |  |  |  | Pin Spacing | 5.08 mm | Orientation | Horizontal | Clamp Type | Screw Cage | Current | 15 A, UL; 24 A IEC | Voltage | 300 V, UL; 450 V, IEC | Wire Range | 30-14 AWG, UL; 2.5mm Stranded 4.0mm Solid, IEC | No. Poles | 23 | Length (mm) | 116.8
Terminal Block, Fixed PCB Blocks | http://www.altechcorp.com/GoogleAssets/PCB/MHSP-2524.jpg |  | Fixed PCB Blocks 5.08mm Pin Spacing | /Electronics & Electrical/Electronic Components & Devices/Automation Control Components |  | MHSP-2524 | http://www.altechcorp.com/PDFS/Splits/terminal140.pdf | http://www.altechcorp.com/GoogleAssets/PCB/MHSP-2524(drawing).jpg |  |  |  | STD Pack 20 |  |  |  | Pin Spacing | 5.08 mm | Orientation | Horizontal | Clamp Type | Screw Cage | Current | 15 A, UL; 24 A IEC | Voltage | 300 V, UL; 450 V, IEC | Wire Range | 30-14 AWG, UL; 2.5mm Stranded 4.0mm Solid, IEC | No. Poles | 24 | Length (mm) | 121.9
Terminal Block, Fixed PCB Blocks | http://www.altechcorp.com/GoogleAssets/PCB/MI-252(35).jpg |  | Fixed PCB Blocks 5.08mm Pin Spacing | /Electronics & Electrical/Electronic Components & Devices/Automation Control Components |  | MI-252 (35) | http://www.altechcorp.com/PDFS/Splits/terminal141.pdf | http://www.altechcorp.com/GoogleAssets/PCB/MI-252(35)(drawing).jpg |  |  |  | STD Pack 100 |  |  |  | Pin Spacing | 5.08 mm | Orientation | 35° | Clamp Type | Screw Cage | Current | 15 A, UL; 16 A IEC | Voltage | 300 V, UL; 450 V, IEC | Wire Range | 30-14 AWG, UL; 2.5mm Stranded 4.0mm Solid, IEC | No. Poles | 2 | Length (mm) | 10.2
Terminal Block, Fixed PCB Blocks | http://www.altechcorp.com/GoogleAssets/PCB/MI-253(35).jpg |  | Fixed PCB Blocks 5.08mm Pin Spacing | /Electronics & Electrical/Electronic Components & Devices/Automation Control Components |  | MI-253 (35) | http://www.altechcorp.com/PDFS/Splits/terminal141.pdf | http://www.altechcorp.com/GoogleAssets/PCB/MI-253(35)(drawing).jpg |  |  |  | STD Pack 100 |  |  |  | Pin Spacing | 5.08 mm | Orientation | 35° | Clamp Type | Screw Cage | Current | 15 A, UL; 16 A IEC | Voltage | 300 V, UL; 450 V, IEC | Wire Range | 30-14 AWG, UL; 2.5mm Stranded 4.0mm Solid, IEC | No. Poles | 3 | Length (mm) | 15.2
Terminal Block, Fixed PCB Blocks | http://www.altechcorp.com/GoogleAssets/PCB/MI-254(35).jpg |  | Fixed PCB Blocks 5.08mm Pin Spacing | /Electronics & Electrical/Electronic Components & Devices/Automation Control Components |  | MI-254 (35) | http://www.altechcorp.com/PDFS/Splits/terminal141.pdf | http://www.altechcorp.com/GoogleAssets/PCB/MI-254(35)(drawing).jpg |  |  |  | STD Pack 50 |  |  |  | Pin Spacing | 5.08 mm | Orientation | 35° | Clamp Type | Screw Cage | Current | 15 A, UL; 16 A IEC | Voltage | 300 V, UL; 450 V, IEC | Wire Range | 30-14 AWG, UL; 2.5mm Stranded 4.0mm Solid, IEC | No. Poles | 4 | Length (mm) | 20.3
Terminal Block, Fixed PCB Blocks | http://www.altechcorp.com/GoogleAssets/PCB/MI-255(35).jpg |  | Fixed PCB Blocks 5.08mm Pin Spacing | /Electronics & Electrical/Electronic Components & Devices/Automation Control Components |  | MI-255 (35) | http://www.altechcorp.com/PDFS/Splits/terminal141.pdf | http://www.altechcorp.com/GoogleAssets/PCB/MI-255(35)(drawing).jpg |  |  |  | STD Pack 50 |  |  |  | Pin Spacing | 5.08 mm | Orientation | 35° | Clamp Type | Screw Cage | Current | 15 A, UL; 16 A IEC | Voltage | 300 V, UL; 450 V, IEC | Wire Range | 30-14 AWG, UL; 2.5mm Stranded 4.0mm Solid, IEC | No. Poles | 5 | Length (mm) | 25.4
Terminal Block, Fixed PCB Blocks | http://www.altechcorp.com/GoogleAssets/PCB/MI-256(35).jpg |  | Fixed PCB Blocks 5.08mm Pin Spacing | /Electronics & Electrical/Electronic Components & Devices/Automation Control Components |  | MI-256 (35) | http://www.altechcorp.com/PDFS/Splits/terminal141.pdf | http://www.altechcorp.com/GoogleAssets/PCB/MI-256(35)(drawing).jpg |  |  |  | STD Pack 50 |  |  |  | Pin Spacing | 5.08 mm | Orientation | 35° | Clamp Type | Screw Cage | Current | 15 A, UL; 16 A IEC | Voltage | 300 V, UL; 450 V, IEC | Wire Range | 30-14 AWG, UL; 2.5mm Stranded 4.0mm Solid, IEC | No. Poles | 6 | Length (mm) | 30.5
Terminal Block, Fixed PCB Blocks | http://www.altechcorp.com/GoogleAssets/PCB/MI-257(35).jpg |  | Fixed PCB Blocks 5.08mm Pin Spacing | /Electronics & Electrical/Electronic Components & Devices/Automation Control Components |  | MI-257 (35) | http://www.altechcorp.com/PDFS/Splits/terminal141.pdf | http://www.altechcorp.com/GoogleAssets/PCB/MI-257(35)(drawing).jpg |  |  |  | STD Pack 50 |  |  |  | Pin Spacing | 5.08 mm | Orientation | 35° | Clamp Type | Screw Cage | Current | 15 A, UL; 16 A IEC | Voltage | 300 V, UL; 450 V, IEC | Wire Range | 30-14 AWG, UL; 2.5mm Stranded 4.0mm Solid, IEC | No. Poles | 7 | Length (mm) | 35.6
Terminal Block, Fixed PCB Blocks | http://www.altechcorp.com/GoogleAssets/PCB/MI-258(35).jpg |  | Fixed PCB Blocks 5.08mm Pin Spacing | /Electronics & Electrical/Electronic Components & Devices/Automation Control Components |  | MI-258 (35) | http://www.altechcorp.com/PDFS/Splits/terminal141.pdf | http://www.altechcorp.com/GoogleAssets/PCB/MI-258(35)(drawing).jpg |  |  |  | STD Pack 50 |  |  |  | Pin Spacing | 5.08 mm | Orientation | 35° | Clamp Type | Screw Cage | Current | 15 A, UL; 16 A IEC | Voltage | 300 V, UL; 450 V, IEC | Wire Range | 30-14 AWG, UL; 2.5mm Stranded 4.0mm Solid, IEC | No. Poles | 8 | Length (mm) | 40.6
Terminal Block, Fixed PCB Blocks | http://www.altechcorp.com/GoogleAssets/PCB/MI-259(35).jpg |  | Fixed PCB Blocks 5.08mm Pin Spacing | /Electronics & Electrical/Electronic Components & Devices/Automation Control Components |  | MI-259 (35) | http://www.altechcorp.com/PDFS/Splits/terminal141.pdf | http://www.altechcorp.com/GoogleAssets/PCB/MI-259(35)(drawing).jpg |  |  |  | STD Pack 50 |  |  |  | Pin Spacing | 5.08 mm | Orientation | 35° | Clamp Type | Screw Cage | Current | 15 A, UL; 16 A IEC | Voltage | 300 V, UL; 450 V, IEC | Wire Range | 30-14 AWG, UL; 2.5mm Stranded 4.0mm Solid, IEC | No. Poles | 9 | Length (mm) | 45.7
Terminal Block, Fixed PCB Blocks | http://www.altechcorp.com/GoogleAssets/PCB/MI-2510(35).jpg |  | Fixed PCB Blocks 5.08mm Pin Spacing | /Electronics & Electrical/Electronic Components & Devices/Automation Control Components |  | MI-2510 (35) | http://www.altechcorp.com/PDFS/Splits/terminal141.pdf | http://www.altechcorp.com/GoogleAssets/PCB/MI-2510(35)(drawing).jpg |  |  |  | STD Pack 50 |  |  |  | Pin Spacing | 5.08 mm | Orientation | 35° | Clamp Type | Screw Cage | Current | 15 A, UL; 16 A IEC | Voltage | 300 V, UL; 450 V, IEC | Wire Range | 30-14 AWG, UL; 2.5mm Stranded 4.0mm Solid, IEC | No. Poles | 10 | Length (mm) | 50.8
Terminal Block, Fixed PCB Blocks | http://www.altechcorp.com/GoogleAssets/PCB/MI-2511(35).jpg |  | Fixed PCB Blocks 5.08mm Pin Spacing | /Electronics & Electrical/Electronic Components & Devices/Automation Control Components |  | MI-2511 (35) | http://www.altechcorp.com/PDFS/Splits/terminal141.pdf | http://www.altechcorp.com/GoogleAssets/PCB/MI-2511(35)(drawing).jpg |  |  |  | STD Pack 50 |  |  |  | Pin Spacing | 5.08 mm | Orientation | 35° | Clamp Type | Screw Cage | Current | 15 A, UL; 16 A IEC | Voltage | 300 V, UL; 450 V, IEC | Wire Range | 30-14 AWG, UL; 2.5mm Stranded 4.0mm Solid, IEC | No. Poles | 11 | Length (mm) | 55.9
Terminal Block, Fixed PCB Blocks | http://www.altechcorp.com/GoogleAssets/PCB/MI-2512(35).jpg |  | Fixed PCB Blocks 5.08mm Pin Spacing | /Electronics & Electrical/Electronic Components & Devices/Automation Control Components |  | MI-2512 (35) | http://www.altechcorp.com/PDFS/Splits/terminal141.pdf | http://www.altechcorp.com/GoogleAssets/PCB/MI-2512(35)(drawing).jpg |  |  |  | STD Pack 50 |  |  |  | Pin Spacing | 5.08 mm | Orientation | 35° | Clamp Type | Screw Cage | Current | 15 A, UL; 16 A IEC | Voltage | 300 V, UL; 450 V, IEC | Wire Range | 30-14 AWG, UL; 2.5mm Stranded 4.0mm Solid, IEC | No. Poles | 12 | Length (mm) | 61
Terminal Block, Fixed PCB Blocks | http://www.altechcorp.com/GoogleAssets/PCB/MI-2513(35).jpg |  | Fixed PCB Blocks 5.08mm Pin Spacing | /Electronics & Electrical/Electronic Components & Devices/Automation Control Components |  | MI-2513 (35) | http://www.altechcorp.com/PDFS/Splits/terminal141.pdf | http://www.altechcorp.com/GoogleAssets/PCB/MI-2513(35)(drawing).jpg |  |  |  | STD Pack 20 |  |  |  | Pin Spacing | 5.08 mm | Orientation | 35° | Clamp Type | Screw Cage | Current | 15 A, UL; 16 A IEC | Voltage | 300 V, UL; 450 V, IEC | Wire Range | 30-14 AWG, UL; 2.5mm Stranded 4.0mm Solid, IEC | No. Poles | 13 | Length (mm) | 66
Terminal Block, Fixed PCB Blocks | http://www.altechcorp.com/GoogleAssets/PCB/MI-2514(35).jpg |  | Fixed PCB Blocks 5.08mm Pin Spacing | /Electronics & Electrical/Electronic Components & Devices/Automation Control Components |  | MI-2514 (35) | http://www.altechcorp.com/PDFS/Splits/terminal141.pdf | http://www.altechcorp.com/GoogleAssets/PCB/MI-2514(35)(drawing).jpg |  |  |  | STD Pack 20 |  |  |  | Pin Spacing | 5.08 mm | Orientation | 35° | Clamp Type | Screw Cage | Current | 15 A, UL; 16 A IEC | Voltage | 300 V, UL; 450 V, IEC | Wire Range | 30-14 AWG, UL; 2.5mm Stranded 4.0mm Solid, IEC | No. Poles | 14 | Length (mm) | 71.1
Terminal Block, Fixed PCB Blocks | http://www.altechcorp.com/GoogleAssets/PCB/MI-2515(35).jpg |  | Fixed PCB Blocks 5.08mm Pin Spacing | /Electronics & Electrical/Electronic Components & Devices/Automation Control Components |  | MI-2515 (35) | http://www.altechcorp.com/PDFS/Splits/terminal141.pdf | http://www.altechcorp.com/GoogleAssets/PCB/MI-2515(35)(drawing).jpg |  |  |  | STD Pack 20 |  |  |  | Pin Spacing | 5.08 mm | Orientation | 35° | Clamp Type | Screw Cage | Current | 15 A, UL; 16 A IEC | Voltage | 300 V, UL; 450 V, IEC | Wire Range | 30-14 AWG, UL; 2.5mm Stranded 4.0mm Solid, IEC | No. Poles | 15 | Length (mm) | 76.2
Terminal Block, Fixed PCB Blocks | http://www.altechcorp.com/GoogleAssets/PCB/MI-2516(35).jpg |  | Fixed PCB Blocks 5.08mm Pin Spacing | /Electronics & Electrical/Electronic Components & Devices/Automation Control Components |  | MI-2516 (35) | http://www.altechcorp.com/PDFS/Splits/terminal141.pdf | http://www.altechcorp.com/GoogleAssets/PCB/MI-2516(35)(drawing).jpg |  |  |  | STD Pack 20 |  |  |  | Pin Spacing | 5.08 mm | Orientation | 35° | Clamp Type | Screw Cage | Current | 15 A, UL; 16 A IEC | Voltage | 300 V, UL; 450 V, IEC | Wire Range | 30-14 AWG, UL; 2.5mm Stranded 4.0mm Solid, IEC | No. Poles | 16 | Length (mm) | 81.3
Terminal Block, Fixed PCB Blocks | http://www.altechcorp.com/GoogleAssets/PCB/MI-2517(35).jpg |  | Fixed PCB Blocks 5.08mm Pin Spacing | /Electronics & Electrical/Electronic Components & Devices/Automation Control Components |  | MI-2517 (35) | http://www.altechcorp.com/PDFS/Splits/terminal141.pdf | http://www.altechcorp.com/GoogleAssets/PCB/MI-2517(35)(drawing).jpg |  |  |  | STD Pack 20 |  |  |  | Pin Spacing | 5.08 mm | Orientation | 35° | Clamp Type | Screw Cage | Current | 15 A, UL; 16 A IEC | Voltage | 300 V, UL; 450 V, IEC | Wire Range | 30-14 AWG, UL; 2.5mm Stranded 4.0mm Solid, IEC | No. Poles | 17 | Length (mm) | 86.4
Terminal Block, Fixed PCB Blocks | http://www.altechcorp.com/GoogleAssets/PCB/MI-2518(35).jpg |  | Fixed PCB Blocks 5.08mm Pin Spacing | /Electronics & Electrical/Electronic Components & Devices/Automation Control Components |  | MI-2518 (35) | http://www.altechcorp.com/PDFS/Splits/terminal141.pdf | http://www.altechcorp.com/GoogleAssets/PCB/MI-2518(35)(drawing).jpg |  |  |  | STD Pack 20 |  |  |  | Pin Spacing | 5.08 mm | Orientation | 35° | Clamp Type | Screw Cage | Current | 15 A, UL; 16 A IEC | Voltage | 300 V, UL; 450 V, IEC | Wire Range | 30-14 AWG, UL; 2.5mm Stranded 4.0mm Solid, IEC | No. Poles | 18 | Length (mm) | 91.4
Terminal Block, Fixed PCB Blocks | http://www.altechcorp.com/GoogleAssets/PCB/MI-2519(35).jpg |  | Fixed PCB Blocks 5.08mm Pin Spacing | /Electronics & Electrical/Electronic Components & Devices/Automation Control Components |  | MI-2519 (35) | http://www.altechcorp.com/PDFS/Splits/terminal141.pdf | http://www.altechcorp.com/GoogleAssets/PCB/MI-2519(35)(drawing).jpg |  |  |  | STD Pack 20 |  |  |  | Pin Spacing | 5.08 mm | Orientation | 35° | Clamp Type | Screw Cage | Current | 15 A, UL; 16 A IEC | Voltage | 300 V, UL; 450 V, IEC | Wire Range | 30-14 AWG, UL; 2.5mm Stranded 4.0mm Solid, IEC | No. Poles | 19 | Length (mm) | 96.5
Terminal Block, Fixed PCB Blocks | http://www.altechcorp.com/GoogleAssets/PCB/MI-2520(35).jpg |  | Fixed PCB Blocks 5.08mm Pin Spacing | /Electronics & Electrical/Electronic Components & Devices/Automation Control Components |  | MI-2520 (35) | http://www.altechcorp.com/PDFS/Splits/terminal141.pdf | http://www.altechcorp.com/GoogleAssets/PCB/MI-2520(35)(drawing).jpg |  |  |  | STD Pack 20 |  |  |  | Pin Spacing | 5.08 mm | Orientation | 35° | Clamp Type | Screw Cage | Current | 15 A, UL; 16 A IEC | Voltage | 300 V, UL; 450 V, IEC | Wire Range | 30-14 AWG, UL; 2.5mm Stranded 4.0mm Solid, IEC | No. Poles | 20 | Length (mm) | 1011.6
Terminal Block, Fixed PCB Blocks | http://www.altechcorp.com/GoogleAssets/PCB/MI-2521(35).jpg |  | Fixed PCB Blocks 5.08mm Pin Spacing | /Electronics & Electrical/Electronic Components & Devices/Automation Control Components |  | MI-2521 (35) | http://www.altechcorp.com/PDFS/Splits/terminal141.pdf | http://www.altechcorp.com/GoogleAssets/PCB/MI-2521(35)(drawing).jpg |  |  |  | STD Pack 20 |  |  |  | Pin Spacing | 5.08 mm | Orientation | 35° | Clamp Type | Screw Cage | Current | 15 A, UL; 16 A IEC | Voltage | 300 V, UL; 450 V, IEC | Wire Range | 30-14 AWG, UL; 2.5mm Stranded 4.0mm Solid, IEC | No. Poles | 21 | Length (mm) | 106.7
Terminal Block, Fixed PCB Blocks | http://www.altechcorp.com/GoogleAssets/PCB/MI-2522(35).jpg |  | Fixed PCB Blocks 5.08mm Pin Spacing | /Electronics & Electrical/Electronic Components & Devices/Automation Control Components |  | MI-2522 (35) | http://www.altechcorp.com/PDFS/Splits/terminal141.pdf | http://www.altechcorp.com/GoogleAssets/PCB/MI-2522(35)(drawing).jpg |  |  |  | STD Pack 20 |  |  |  | Pin Spacing | 5.08 mm | Orientation | 35° | Clamp Type | Screw Cage | Current | 15 A, UL; 16 A IEC | Voltage | 300 V, UL; 450 V, IEC | Wire Range | 30-14 AWG, UL; 2.5mm Stranded 4.0mm Solid, IEC | No. Poles | 22 | Length (mm) | 111.8
Terminal Block, Fixed PCB Blocks | http://www.altechcorp.com/GoogleAssets/PCB/MI-2523(35).jpg |  | Fixed PCB Blocks 5.08mm Pin Spacing | /Electronics & Electrical/Electronic Components & Devices/Automation Control Components |  | MI-2523 (35) | http://www.altechcorp.com/PDFS/Splits/terminal141.pdf | http://www.altechcorp.com/GoogleAssets/PCB/MI-2523(35)(drawing).jpg |  |  |  | STD Pack 20 |  |  |  | Pin Spacing | 5.08 mm | Orientation | 35° | Clamp Type | Screw Cage | Current | 15 A, UL; 16 A IEC | Voltage | 300 V, UL; 450 V, IEC | Wire Range | 30-14 AWG, UL; 2.5mm Stranded 4.0mm Solid, IEC | No. Poles | 23 | Length (mm) | 116.8
Terminal Block, Fixed PCB Blocks | http://www.altechcorp.com/GoogleAssets/PCB/MI-2524(35).jpg |  | Fixed PCB Blocks 5.08mm Pin Spacing | /Electronics & Electrical/Electronic Components & Devices/Automation Control Components |  | MI-2524 (35) | http://www.altechcorp.com/PDFS/Splits/terminal141.pdf | http://www.altechcorp.com/GoogleAssets/PCB/MI-2524(35)(drawing).jpg |  |  |  | STD Pack 20 |  |  |  | Pin Spacing | 5.08 mm | Orientation | 35° | Clamp Type | Screw Cage | Current | 15 A, UL; 16 A IEC | Voltage | 300 V, UL; 450 V, IEC | Wire Range | 30-14 AWG, UL; 2.5mm Stranded 4.0mm Solid, IEC | No. Poles | 24 | Length (mm) | 121.9
Terminal Block, Fixed PCB Blocks | http://www.altechcorp.com/GoogleAssets/PCB/MI-252(45).jpg |  | Fixed PCB Blocks 5.08mm Pin Spacing | /Electronics & Electrical/Electronic Components & Devices/Automation Control Components |  | MI-252 (45) | http://www.altechcorp.com/PDFS/Splits/terminal141.pdf | http://www.altechcorp.com/GoogleAssets/PCB/MI-252(45)(drawing).jpg |  |  |  | STD Pack 100 |  |  |  | Pin Spacing | 5.08 mm | Orientation | 45° | Clamp Type | Screw Cage | Current | 15 A, UL; 16 A IEC | Voltage | 300 V, UL; 450 V, IEC | Wire Range | 30-14 AWG, UL; 2.5mm Stranded 4.0mm Solid, IEC | No. Poles | 2 | Length (mm) | 10.2
Terminal Block, Fixed PCB Blocks | http://www.altechcorp.com/GoogleAssets/PCB/MI-253(45).jpg |  | Fixed PCB Blocks 5.08mm Pin Spacing | /Electronics & Electrical/Electronic Components & Devices/Automation Control Components |  | MI-253 (45) | http://www.altechcorp.com/PDFS/Splits/terminal141.pdf | http://www.altechcorp.com/GoogleAssets/PCB/MI-253(45)(drawing).jpg |  |  |  | STD Pack 100 |  |  |  | Pin Spacing | 5.08 mm | Orientation | 45° | Clamp Type | Screw Cage | Current | 15 A, UL; 16 A IEC | Voltage | 300 V, UL; 450 V, IEC | Wire Range | 30-14 AWG, UL; 2.5mm Stranded 4.0mm Solid, IEC | No. Poles | 3 | Length (mm) | 15.2
Terminal Block, Fixed PCB Blocks | http://www.altechcorp.com/GoogleAssets/PCB/MI-254(45).jpg |  | Fixed PCB Blocks 5.08mm Pin Spacing | /Electronics & Electrical/Electronic Components & Devices/Automation Control Components |  | MI-254 (45) | http://www.altechcorp.com/PDFS/Splits/terminal141.pdf | http://www.altechcorp.com/GoogleAssets/PCB/MI-254(45)(drawing).jpg |  |  |  | STD Pack 50 |  |  |  | Pin Spacing | 5.08 mm | Orientation | 45° | Clamp Type | Screw Cage | Current | 15 A, UL; 16 A IEC | Voltage | 300 V, UL; 450 V, IEC | Wire Range | 30-14 AWG, UL; 2.5mm Stranded 4.0mm Solid, IEC | No. Poles | 4 | Length (mm) | 20.3
Terminal Block, Fixed PCB Blocks | http://www.altechcorp.com/GoogleAssets/PCB/MI-255(45).jpg |  | Fixed PCB Blocks 5.08mm Pin Spacing | /Electronics & Electrical/Electronic Components & Devices/Automation Control Components |  | MI-255 (45) | http://www.altechcorp.com/PDFS/Splits/terminal141.pdf | http://www.altechcorp.com/GoogleAssets/PCB/MI-255(45)(drawing).jpg |  |  |  | STD Pack 50 |  |  |  | Pin Spacing | 5.08 mm | Orientation | 45° | Clamp Type | Screw Cage | Current | 15 A, UL; 16 A IEC | Voltage | 300 V, UL; 450 V, IEC | Wire Range | 30-14 AWG, UL; 2.5mm Stranded 4.0mm Solid, IEC | No. Poles | 5 | Length (mm) | 25.4
Terminal Block, Fixed PCB Blocks | http://www.altechcorp.com/GoogleAssets/PCB/MI-256(45).jpg |  | Fixed PCB Blocks 5.08mm Pin Spacing | /Electronics & Electrical/Electronic Components & Devices/Automation Control Components |  | MI-256 (45) | http://www.altechcorp.com/PDFS/Splits/terminal141.pdf | http://www.altechcorp.com/GoogleAssets/PCB/MI-256(45)(drawing).jpg |  |  |  | STD Pack 50 |  |  |  | Pin Spacing | 5.08 mm | Orientation | 45° | Clamp Type | Screw Cage | Current | 15 A, UL; 16 A IEC | Voltage | 300 V, UL; 450 V, IEC | Wire Range | 30-14 AWG, UL; 2.5mm Stranded 4.0mm Solid, IEC | No. Poles | 6 | Length (mm) | 30.5
Terminal Block, Fixed PCB Blocks | http://www.altechcorp.com/GoogleAssets/PCB/MI-257(45).jpg |  | Fixed PCB Blocks 5.08mm Pin Spacing | /Electronics & Electrical/Electronic Components & Devices/Automation Control Components |  | MI-257 (45) | http://www.altechcorp.com/PDFS/Splits/terminal141.pdf | http://www.altechcorp.com/GoogleAssets/PCB/MI-257(45)(drawing).jpg |  |  |  | STD Pack 50 |  |  |  | Pin Spacing | 5.08 mm | Orientation | 45° | Clamp Type | Screw Cage | Current | 15 A, UL; 16 A IEC | Voltage | 300 V, UL; 450 V, IEC | Wire Range | 30-14 AWG, UL; 2.5mm Stranded 4.0mm Solid, IEC | No. Poles | 7 | Length (mm) | 35.6
Terminal Block, Fixed PCB Blocks | http://www.altechcorp.com/GoogleAssets/PCB/MI-258(45).jpg |  | Fixed PCB Blocks 5.08mm Pin Spacing | /Electronics & Electrical/Electronic Components & Devices/Automation Control Components |  | MI-258 (45) | http://www.altechcorp.com/PDFS/Splits/terminal141.pdf | http://www.altechcorp.com/GoogleAssets/PCB/MI-258(45)(drawing).jpg |  |  |  | STD Pack 50 |  |  |  | Pin Spacing | 5.08 mm | Orientation | 45° | Clamp Type | Screw Cage | Current | 15 A, UL; 16 A IEC | Voltage | 300 V, UL; 450 V, IEC | Wire Range | 30-14 AWG, UL; 2.5mm Stranded 4.0mm Solid, IEC | No. Poles | 8 | Length (mm) | 40.6
Terminal Block, Fixed PCB Blocks | http://www.altechcorp.com/GoogleAssets/PCB/MI-259(45).jpg |  | Fixed PCB Blocks 5.08mm Pin Spacing | /Electronics & Electrical/Electronic Components & Devices/Automation Control Components |  | MI-259 (45) | http://www.altechcorp.com/PDFS/Splits/terminal141.pdf | http://www.altechcorp.com/GoogleAssets/PCB/MI-259(45)(drawing).jpg |  |  |  | STD Pack 50 |  |  |  | Pin Spacing | 5.08 mm | Orientation | 45° | Clamp Type | Screw Cage | Current | 15 A, UL; 16 A IEC | Voltage | 300 V, UL; 450 V, IEC | Wire Range | 30-14 AWG, UL; 2.5mm Stranded 4.0mm Solid, IEC | No. Poles | 9 | Length (mm) | 45.7
Terminal Block, Fixed PCB Blocks | http://www.altechcorp.com/GoogleAssets/PCB/MI-2510(45).jpg |  | Fixed PCB Blocks 5.08mm Pin Spacing | /Electronics & Electrical/Electronic Components & Devices/Automation Control Components |  | MI-2510 (45) | http://www.altechcorp.com/PDFS/Splits/terminal141.pdf | http://www.altechcorp.com/GoogleAssets/PCB/MI-2510(45)(drawing).jpg |  |  |  | STD Pack 50 |  |  |  | Pin Spacing | 5.08 mm | Orientation | 45° | Clamp Type | Screw Cage | Current | 15 A, UL; 16 A IEC | Voltage | 300 V, UL; 450 V, IEC | Wire Range | 30-14 AWG, UL; 2.5mm Stranded 4.0mm Solid, IEC | No. Poles | 10 | Length (mm) | 50.8
Terminal Block, Fixed PCB Blocks | http://www.altechcorp.com/GoogleAssets/PCB/MI-2511(45).jpg |  | Fixed PCB Blocks 5.08mm Pin Spacing | /Electronics & Electrical/Electronic Components & Devices/Automation Control Components |  | MI-2511 (45) | http://www.altechcorp.com/PDFS/Splits/terminal141.pdf | http://www.altechcorp.com/GoogleAssets/PCB/MI-2511(45)(drawing).jpg |  |  |  | STD Pack 50 |  |  |  | Pin Spacing | 5.08 mm | Orientation | 45° | Clamp Type | Screw Cage | Current | 15 A, UL; 16 A IEC | Voltage | 300 V, UL; 450 V, IEC | Wire Range | 30-14 AWG, UL; 2.5mm Stranded 4.0mm Solid, IEC | No. Poles | 11 | Length (mm) | 55.9
Terminal Block, Fixed PCB Blocks | http://www.altechcorp.com/GoogleAssets/PCB/MI-2512(45).jpg |  | Fixed PCB Blocks 5.08mm Pin Spacing | /Electronics & Electrical/Electronic Components & Devices/Automation Control Components |  | MI-2512 (45) | http://www.altechcorp.com/PDFS/Splits/terminal141.pdf | http://www.altechcorp.com/GoogleAssets/PCB/MI-2512(45)(drawing).jpg |  |  |  | STD Pack 50 |  |  |  | Pin Spacing | 5.08 mm | Orientation | 45° | Clamp Type | Screw Cage | Current | 15 A, UL; 16 A IEC | Voltage | 300 V, UL; 450 V, IEC | Wire Range | 30-14 AWG, UL; 2.5mm Stranded 4.0mm Solid, IEC | No. Poles | 12 | Length (mm) | 61
Terminal Block, Fixed PCB Blocks | http://www.altechcorp.com/GoogleAssets/PCB/MI-2513(45).jpg |  | Fixed PCB Blocks 5.08mm Pin Spacing | /Electronics & Electrical/Electronic Components & Devices/Automation Control Components |  | MI-2513 (45) | http://www.altechcorp.com/PDFS/Splits/terminal141.pdf | http://www.altechcorp.com/GoogleAssets/PCB/MI-2513(45)(drawing).jpg |  |  |  | STD Pack 20 |  |  |  | Pin Spacing | 5.08 mm | Orientation | 45° | Clamp Type | Screw Cage | Current | 15 A, UL; 16 A IEC | Voltage | 300 V, UL; 450 V, IEC | Wire Range | 30-14 AWG, UL; 2.5mm Stranded 4.0mm Solid, IEC | No. Poles | 13 | Length (mm) | 66
Terminal Block, Fixed PCB Blocks | http://www.altechcorp.com/GoogleAssets/PCB/MI-2514(45).jpg |  | Fixed PCB Blocks 5.08mm Pin Spacing | /Electronics & Electrical/Electronic Components & Devices/Automation Control Components |  | MI-2514 (45) | http://www.altechcorp.com/PDFS/Splits/terminal141.pdf | http://www.altechcorp.com/GoogleAssets/PCB/MI-2514(45)(drawing).jpg |  |  |  | STD Pack 20 |  |  |  | Pin Spacing | 5.08 mm | Orientation | 45° | Clamp Type | Screw Cage | Current | 15 A, UL; 16 A IEC | Voltage | 300 V, UL; 450 V, IEC | Wire Range | 30-14 AWG, UL; 2.5mm Stranded 4.0mm Solid, IEC | No. Poles | 14 | Length (mm) | 71.1
Terminal Block, Fixed PCB Blocks | http://www.altechcorp.com/GoogleAssets/PCB/MI-2515(45).jpg |  | Fixed PCB Blocks 5.08mm Pin Spacing | /Electronics & Electrical/Electronic Components & Devices/Automation Control Components |  | MI-2515 (45) | http://www.altechcorp.com/PDFS/Splits/terminal141.pdf | http://www.altechcorp.com/GoogleAssets/PCB/MI-2515(45)(drawing).jpg |  |  |  | STD Pack 20 |  |  |  | Pin Spacing | 5.08 mm | Orientation | 45° | Clamp Type | Screw Cage | Current | 15 A, UL; 16 A IEC | Voltage | 300 V, UL; 450 V, IEC | Wire Range | 30-14 AWG, UL; 2.5mm Stranded 4.0mm Solid, IEC | No. Poles | 15 | Length (mm) | 76.2
Terminal Block, Fixed PCB Blocks | http://www.altechcorp.com/GoogleAssets/PCB/MI-2516(45).jpg |  | Fixed PCB Blocks 5.08mm Pin Spacing | /Electronics & Electrical/Electronic Components & Devices/Automation Control Components |  | MI-2516 (45) | http://www.altechcorp.com/PDFS/Splits/terminal141.pdf | http://www.altechcorp.com/GoogleAssets/PCB/MI-2516(45)(drawing).jpg |  |  |  | STD Pack 20 |  |  |  | Pin Spacing | 5.08 mm | Orientation | 45° | Clamp Type | Screw Cage | Current | 15 A, UL; 16 A IEC | Voltage | 300 V, UL; 450 V, IEC | Wire Range | 30-14 AWG, UL; 2.5mm Stranded 4.0mm Solid, IEC | No. Poles | 16 | Length (mm) | 81.3
Terminal Block, Fixed PCB Blocks | http://www.altechcorp.com/GoogleAssets/PCB/MI-2517(45).jpg |  | Fixed PCB Blocks 5.08mm Pin Spacing | /Electronics & Electrical/Electronic Components & Devices/Automation Control Components |  | MI-2517 (45) | http://www.altechcorp.com/PDFS/Splits/terminal141.pdf | http://www.altechcorp.com/GoogleAssets/PCB/MI-2517(45)(drawing).jpg |  |  |  | STD Pack 20 |  |  |  | Pin Spacing | 5.08 mm | Orientation | 45° | Clamp Type | Screw Cage | Current | 15 A, UL; 16 A IEC | Voltage | 300 V, UL; 450 V, IEC | Wire Range | 30-14 AWG, UL; 2.5mm Stranded 4.0mm Solid, IEC | No. Poles | 17 | Length (mm) | 86.4
Terminal Block, Fixed PCB Blocks | http://www.altechcorp.com/GoogleAssets/PCB/MI-2518(45).jpg |  | Fixed PCB Blocks 5.08mm Pin Spacing | /Electronics & Electrical/Electronic Components & Devices/Automation Control Components |  | MI-2518 (45) | http://www.altechcorp.com/PDFS/Splits/terminal141.pdf | http://www.altechcorp.com/GoogleAssets/PCB/MI-2518(45)(drawing).jpg |  |  |  | STD Pack 20 |  |  |  | Pin Spacing | 5.08 mm | Orientation | 45° | Clamp Type | Screw Cage | Current | 15 A, UL; 16 A IEC | Voltage | 300 V, UL; 450 V, IEC | Wire Range | 30-14 AWG, UL; 2.5mm Stranded 4.0mm Solid, IEC | No. Poles | 18 | Length (mm) | 91.4
Terminal Block, Fixed PCB Blocks | http://www.altechcorp.com/GoogleAssets/PCB/MI-2519(45).jpg |  | Fixed PCB Blocks 5.08mm Pin Spacing | /Electronics & Electrical/Electronic Components & Devices/Automation Control Components |  | MI-2519 (45) | http://www.altechcorp.com/PDFS/Splits/terminal141.pdf | http://www.altechcorp.com/GoogleAssets/PCB/MI-2519(45)(drawing).jpg |  |  |  | STD Pack 20 |  |  |  | Pin Spacing | 5.08 mm | Orientation | 45° | Clamp Type | Screw Cage | Current | 15 A, UL; 16 A IEC | Voltage | 300 V, UL; 450 V, IEC | Wire Range | 30-14 AWG, UL; 2.5mm Stranded 4.0mm Solid, IEC | No. Poles | 19 | Length (mm) | 96.5
Terminal Block, Fixed PCB Blocks | http://www.altechcorp.com/GoogleAssets/PCB/MI-2520(45).jpg |  | Fixed PCB Blocks 5.08mm Pin Spacing | /Electronics & Electrical/Electronic Components & Devices/Automation Control Components |  | MI-2520 (45) | http://www.altechcorp.com/PDFS/Splits/terminal141.pdf | http://www.altechcorp.com/GoogleAssets/PCB/MI-2520(45)(drawing).jpg |  |  |  | STD Pack 20 |  |  |  | Pin Spacing | 5.08 mm | Orientation | 45° | Clamp Type | Screw Cage | Current | 15 A, UL; 16 A IEC | Voltage | 300 V, UL; 450 V, IEC | Wire Range | 30-14 AWG, UL; 2.5mm Stranded 4.0mm Solid, IEC | No. Poles | 20 | Length (mm) | 1011.6
Terminal Block, Fixed PCB Blocks | http://www.altechcorp.com/GoogleAssets/PCB/MI-2521(45).jpg |  | Fixed PCB Blocks 5.08mm Pin Spacing | /Electronics & Electrical/Electronic Components & Devices/Automation Control Components |  | MI-2521 (45) | http://www.altechcorp.com/PDFS/Splits/terminal141.pdf | http://www.altechcorp.com/GoogleAssets/PCB/MI-2521(45)(drawing).jpg |  |  |  | STD Pack 20 |  |  |  | Pin Spacing | 5.08 mm | Orientation | 45° | Clamp Type | Screw Cage | Current | 15 A, UL; 16 A IEC | Voltage | 300 V, UL; 450 V, IEC | Wire Range | 30-14 AWG, UL; 2.5mm Stranded 4.0mm Solid, IEC | No. Poles | 21 | Length (mm) | 106.7
Terminal Block, Fixed PCB Blocks | http://www.altechcorp.com/GoogleAssets/PCB/MI-2522(45).jpg |  | Fixed PCB Blocks 5.08mm Pin Spacing | /Electronics & Electrical/Electronic Components & Devices/Automation Control Components |  | MI-2522 (45) | http://www.altechcorp.com/PDFS/Splits/terminal141.pdf | http://www.altechcorp.com/GoogleAssets/PCB/MI-2522(45)(drawing).jpg |  |  |  | STD Pack 20 |  |  |  | Pin Spacing | 5.08 mm | Orientation | 45° | Clamp Type | Screw Cage | Current | 15 A, UL; 16 A IEC | Voltage | 300 V, UL; 450 V, IEC | Wire Range | 30-14 AWG, UL; 2.5mm Stranded 4.0mm Solid, IEC | No. Poles | 22 | Length (mm) | 111.8
Terminal Block, Fixed PCB Blocks | http://www.altechcorp.com/GoogleAssets/PCB/MI-2523(45).jpg |  | Fixed PCB Blocks 5.08mm Pin Spacing | /Electronics & Electrical/Electronic Components & Devices/Automation Control Components |  | MI-2523 (45) | http://www.altechcorp.com/PDFS/Splits/terminal141.pdf | http://www.altechcorp.com/GoogleAssets/PCB/MI-2523(45)(drawing).jpg |  |  |  | STD Pack 20 |  |  |  | Pin Spacing | 5.08 mm | Orientation | 45° | Clamp Type | Screw Cage | Current | 15 A, UL; 16 A IEC | Voltage | 300 V, UL; 450 V, IEC | Wire Range | 30-14 AWG, UL; 2.5mm Stranded 4.0mm Solid, IEC | No. Poles | 23 | Length (mm) | 116.8
Terminal Block, Fixed PCB Blocks | http://www.altechcorp.com/GoogleAssets/PCB/MI-2524(45).jpg |  | Fixed PCB Blocks 5.08mm Pin Spacing | /Electronics & Electrical/Electronic Components & Devices/Automation Control Components |  | MI-2524 (45) | http://www.altechcorp.com/PDFS/Splits/terminal141.pdf | http://www.altechcorp.com/GoogleAssets/PCB/MI-2524(45)(drawing).jpg |  |  |  | STD Pack 20 |  |  |  | Pin Spacing | 5.08 mm | Orientation | 45° | Clamp Type | Screw Cage | Current | 15 A, UL; 16 A IEC | Voltage | 300 V, UL; 450 V, IEC | Wire Range | 30-14 AWG, UL; 2.5mm Stranded 4.0mm Solid, IEC | No. Poles | 24 | Length (mm) | 121.9
Terminal Block, Fixed PCB Blocks | http://www.altechcorp.com/GoogleAssets/PCB/MMT-152.jpg |  | Fixed PCB Blocks 5.08mm Pin Spacing | /Electronics & Electrical/Electronic Components & Devices/Automation Control Components |  | MMT-152 | http://www.altechcorp.com/PDFS/Splits/terminal142.pdf | http://www.altechcorp.com/GoogleAssets/PCB/MMT-152(drawing).jpg |  |  |  | STD Pack 100 |  |  |  | Pin Spacing | 5.08 mm | Orientation | Vertical - Tall | Clamp Type | Screw Cage | Current | 16 A, UL; 16 A IEC | Voltage | 300 V, UL; 250 V, IEC | Wire Range | 30-16 AWG, UL; 1.5mm2 stranded 1.5mm2 solid, IEC | No. Poles | 2 | Length (mm) | 10.2
Terminal Block, Fixed PCB Blocks | http://www.altechcorp.com/GoogleAssets/PCB/MMT-153.jpg |  | Fixed PCB Blocks 5.08mm Pin Spacing | /Electronics & Electrical/Electronic Components & Devices/Automation Control Components |  | MMT-153 | http://www.altechcorp.com/PDFS/Splits/terminal142.pdf | http://www.altechcorp.com/GoogleAssets/PCB/MMT-153(drawing).jpg |  |  |  | STD Pack 100 |  |  |  | Pin Spacing | 5.08 mm | Orientation | Vertical - Tall | Clamp Type | Screw Cage | Current | 10 A, UL; 13.5 A, IEC | Voltage | 300 V, UL; 250 V, IEC | Wire Range | 30-16 AWG, UL; 1.5mm2 stranded 1.5mm2 solid, IEC | No. Poles | 3 | Length (mm) | 15.2
Terminal Block, Fixed PCB Blocks | http://www.altechcorp.com/GoogleAssets/PCB/MMT-154.jpg |  | Fixed PCB Blocks 5.08mm Pin Spacing | /Electronics & Electrical/Electronic Components & Devices/Automation Control Components |  | MMT-154 | http://www.altechcorp.com/PDFS/Splits/terminal142.pdf | http://www.altechcorp.com/GoogleAssets/PCB/MMT-154(drawing).jpg |  |  |  | STD Pack 50 |  |  |  | Pin Spacing | 5.08 mm | Orientation | Vertical - Tall | Clamp Type | Screw Cage | Current | 10 A, UL; 13.5 A, IEC | Voltage | 300 V, UL; 250 V, IEC | Wire Range | 30-16 AWG, UL; 1.5mm2 stranded 1.5mm2 solid, IEC | No. Poles | 4 | Length (mm) | 20.3
Terminal Block, Fixed PCB Blocks | http://www.altechcorp.com/GoogleAssets/PCB/MMT-155.jpg |  | Fixed PCB Blocks 5.08mm Pin Spacing | /Electronics & Electrical/Electronic Components & Devices/Automation Control Components |  | MMT-155 | http://www.altechcorp.com/PDFS/Splits/terminal142.pdf | http://www.altechcorp.com/GoogleAssets/PCB/MMT-155(drawing).jpg |  |  |  | STD Pack 50 |  |  |  | Pin Spacing | 5.08 mm | Orientation | Vertical - Tall | Clamp Type | Screw Cage | Current | 10 A, UL; 13.5 A, IEC | Voltage | 300 V, UL; 250 V, IEC | Wire Range | 30-16 AWG, UL; 1.5mm2 stranded 1.5mm2 solid, IEC | No. Poles | 5 | Length (mm) | 25.4
Terminal Block, Fixed PCB Blocks | http://www.altechcorp.com/GoogleAssets/PCB/MMT-156.jpg |  | Fixed PCB Blocks 5.08mm Pin Spacing | /Electronics & Electrical/Electronic Components & Devices/Automation Control Components |  | MMT-156 | http://www.altechcorp.com/PDFS/Splits/terminal142.pdf | http://www.altechcorp.com/GoogleAssets/PCB/MMT-156(drawing).jpg |  |  |  | STD Pack 50 |  |  |  | Pin Spacing | 5.08 mm | Orientation | Vertical - Tall | Clamp Type | Screw Cage | Current | 10 A, UL; 13.5 A, IEC | Voltage | 300 V, UL; 250 V, IEC | Wire Range | 30-16 AWG, UL; 1.5mm2 stranded 1.5mm2 solid, IEC | No. Poles | 6 | Length (mm) | 30.5
Terminal Block, Fixed PCB Blocks | http://www.altechcorp.com/GoogleAssets/PCB/MMT-157.jpg |  | Fixed PCB Blocks 5.08mm Pin Spacing | /Electronics & Electrical/Electronic Components & Devices/Automation Control Components |  | MMT-157 | http://www.altechcorp.com/PDFS/Splits/terminal142.pdf | http://www.altechcorp.com/GoogleAssets/PCB/MMT-157(drawing).jpg |  |  |  | STD Pack 50 |  |  |  | Pin Spacing | 5.08 mm | Orientation | Vertical - Tall | Clamp Type | Screw Cage | Current | 10 A, UL; 13.5 A, IEC | Voltage | 300 V, UL; 250 V, IEC | Wire Range | 30-16 AWG, UL; 1.5mm2 stranded 1.5mm2 solid, IEC | No. Poles | 7 | Length (mm) | 35.6
Terminal Block, Fixed PCB Blocks | http://www.altechcorp.com/GoogleAssets/PCB/MMT-158.jpg |  | Fixed PCB Blocks 5.08mm Pin Spacing | /Electronics & Electrical/Electronic Components & Devices/Automation Control Components |  | MMT-158 | http://www.altechcorp.com/PDFS/Splits/terminal142.pdf | http://www.altechcorp.com/GoogleAssets/PCB/MMT-158(drawing).jpg |  |  |  | STD Pack 50 |  |  |  | Pin Spacing | 5.08 mm | Orientation | Vertical - Tall | Clamp Type | Screw Cage | Current | 10 A, UL; 13.5 A, IEC | Voltage | 300 V, UL; 250 V, IEC | Wire Range | 30-16 AWG, UL; 1.5mm2 stranded 1.5mm2 solid, IEC | No. Poles | 8 | Length (mm) | 40.6
Terminal Block, Fixed PCB Blocks | http://www.altechcorp.com/GoogleAssets/PCB/MMT-159.jpg |  | Fixed PCB Blocks 5.08mm Pin Spacing | /Electronics & Electrical/Electronic Components & Devices/Automation Control Components |  | MMT-159 | http://www.altechcorp.com/PDFS/Splits/terminal142.pdf | http://www.altechcorp.com/GoogleAssets/PCB/MMT-159(drawing).jpg |  |  |  | STD Pack 50 |  |  |  | Pin Spacing | 5.08 mm | Orientation | Vertical - Tall | Clamp Type | Screw Cage | Current | 10 A, UL; 13.5 A, IEC | Voltage | 300 V, UL; 250 V, IEC | Wire Range | 30-16 AWG, UL; 1.5mm2 stranded 1.5mm2 solid, IEC | No. Poles | 9 | Length (mm) | 45.7
Terminal Block, Fixed PCB Blocks | http://www.altechcorp.com/GoogleAssets/PCB/MMT-1510.jpg |  | Fixed PCB Blocks 5.08mm Pin Spacing | /Electronics & Electrical/Electronic Components & Devices/Automation Control Components |  | MMT-1510 | http://www.altechcorp.com/PDFS/Splits/terminal142.pdf | http://www.altechcorp.com/GoogleAssets/PCB/MMT-1510(drawing).jpg |  |  |  | STD Pack 50 |  |  |  | Pin Spacing | 5.08 mm | Orientation | Vertical - Tall | Clamp Type | Screw Cage | Current | 10 A, UL; 13.5 A, IEC | Voltage | 300 V, UL; 250 V, IEC | Wire Range | 30-16 AWG, UL; 1.5mm2 stranded 1.5mm2 solid, IEC | No. Poles | 10 | Length (mm) | 50.8
Terminal Block, Fixed PCB Blocks | http://www.altechcorp.com/GoogleAssets/PCB/MMT-1511.jpg |  | Fixed PCB Blocks 5.08mm Pin Spacing | /Electronics & Electrical/Electronic Components & Devices/Automation Control Components |  | MMT-1511 | http://www.altechcorp.com/PDFS/Splits/terminal142.pdf | http://www.altechcorp.com/GoogleAssets/PCB/MMT-1511(drawing).jpg |  |  |  | STD Pack 50 |  |  |  | Pin Spacing | 5.08 mm | Orientation | Vertical - Tall | Clamp Type | Screw Cage | Current | 10 A, UL; 13.5 A, IEC | Voltage | 300 V, UL; 250 V, IEC | Wire Range | 30-16 AWG, UL; 1.5mm2 stranded 1.5mm2 solid, IEC | No. Poles | 11 | Length (mm) | 55.9
Terminal Block, Fixed PCB Blocks | http://www.altechcorp.com/GoogleAssets/PCB/MMT-1512.jpg |  | Fixed PCB Blocks 5.08mm Pin Spacing | /Electronics & Electrical/Electronic Components & Devices/Automation Control Components |  | MMT-1512 | http://www.altechcorp.com/PDFS/Splits/terminal142.pdf | http://www.altechcorp.com/GoogleAssets/PCB/MMT-1512(drawing).jpg |  |  |  | STD Pack 50 |  |  |  | Pin Spacing | 5.08 mm | Orientation | Vertical - Tall | Clamp Type | Screw Cage | Current | 10 A, UL; 13.5 A, IEC | Voltage | 300 V, UL; 250 V, IEC | Wire Range | 30-16 AWG, UL; 1.5mm2 stranded 1.5mm2 solid, IEC | No. Poles | 12 | Length (mm) | 61
Terminal Block, Fixed PCB Blocks | http://www.altechcorp.com/GoogleAssets/PCB/MMT-1513.jpg |  | Fixed PCB Blocks 5.08mm Pin Spacing | /Electronics & Electrical/Electronic Components & Devices/Automation Control Components |  | MMT-1513 | http://www.altechcorp.com/PDFS/Splits/terminal142.pdf | http://www.altechcorp.com/GoogleAssets/PCB/MMT-1513(drawing).jpg |  |  |  | STD Pack 20 |  |  |  | Pin Spacing | 5.08 mm | Orientation | Vertical - Tall | Clamp Type | Screw Cage | Current | 10 A, UL; 13.5 A, IEC | Voltage | 300 V, UL; 250 V, IEC | Wire Range | 30-16 AWG, UL; 1.5mm2 stranded 1.5mm2 solid, IEC | No. Poles | 13 | Length (mm) | 66
Terminal Block, Fixed PCB Blocks | http://www.altechcorp.com/GoogleAssets/PCB/MMT-1514.jpg |  | Fixed PCB Blocks 5.08mm Pin Spacing | /Electronics & Electrical/Electronic Components & Devices/Automation Control Components |  | MMT-1514 | http://www.altechcorp.com/PDFS/Splits/terminal142.pdf | http://www.altechcorp.com/GoogleAssets/PCB/MMT-1514(drawing).jpg |  |  |  | STD Pack 20 |  |  |  | Pin Spacing | 5.08 mm | Orientation | Vertical - Tall | Clamp Type | Screw Cage | Current | 10 A, UL; 13.5 A, IEC | Voltage | 300 V, UL; 250 V, IEC | Wire Range | 30-16 AWG, UL; 1.5mm2 stranded 1.5mm2 solid, IEC | No. Poles | 14 | Length (mm) | 71.1
Terminal Block, Fixed PCB Blocks | http://www.altechcorp.com/GoogleAssets/PCB/MMT-1515.jpg |  | Fixed PCB Blocks 5.08mm Pin Spacing | /Electronics & Electrical/Electronic Components & Devices/Automation Control Components |  | MMT-1515 | http://www.altechcorp.com/PDFS/Splits/terminal142.pdf | http://www.altechcorp.com/GoogleAssets/PCB/MMT-1515(drawing).jpg |  |  |  | STD Pack 20 |  |  |  | Pin Spacing | 5.08 mm | Orientation | Vertical - Tall | Clamp Type | Screw Cage | Current | 10 A, UL; 13.5 A, IEC | Voltage | 300 V, UL; 250 V, IEC | Wire Range | 30-16 AWG, UL; 1.5mm2 stranded 1.5mm2 solid, IEC | No. Poles | 15 | Length (mm) | 76.2
Terminal Block, Fixed PCB Blocks | http://www.altechcorp.com/GoogleAssets/PCB/MMT-1516.jpg |  | Fixed PCB Blocks 5.08mm Pin Spacing | /Electronics & Electrical/Electronic Components & Devices/Automation Control Components |  | MMT-1516 | http://www.altechcorp.com/PDFS/Splits/terminal142.pdf | http://www.altechcorp.com/GoogleAssets/PCB/MMT-1516(drawing).jpg |  |  |  | STD Pack 20 |  |  |  | Pin Spacing | 5.08 mm | Orientation | Vertical - Tall | Clamp Type | Screw Cage | Current | 10 A, UL; 13.5 A, IEC | Voltage | 300 V, UL; 250 V, IEC | Wire Range | 30-16 AWG, UL; 1.5mm2 stranded 1.5mm2 solid, IEC | No. Poles | 16 | Length (mm) | 81.3
Terminal Block, Fixed PCB Blocks | http://www.altechcorp.com/GoogleAssets/PCB/MMT-1517.jpg |  | Fixed PCB Blocks 5.08mm Pin Spacing | /Electronics & Electrical/Electronic Components & Devices/Automation Control Components |  | MMT-1517 | http://www.altechcorp.com/PDFS/Splits/terminal142.pdf | http://www.altechcorp.com/GoogleAssets/PCB/MMT-1517(drawing).jpg |  |  |  | STD Pack 20 |  |  |  | Pin Spacing | 5.08 mm | Orientation | Vertical - Tall | Clamp Type | Screw Cage | Current | 10 A, UL; 13.5 A, IEC | Voltage | 300 V, UL; 250 V, IEC | Wire Range | 30-16 AWG, UL; 1.5mm2 stranded 1.5mm2 solid, IEC | No. Poles | 17 | Length (mm) | 86.4
Terminal Block, Fixed PCB Blocks | http://www.altechcorp.com/GoogleAssets/PCB/MMT-1518.jpg |  | Fixed PCB Blocks 5.08mm Pin Spacing | /Electronics & Electrical/Electronic Components & Devices/Automation Control Components |  | MMT-1518 | http://www.altechcorp.com/PDFS/Splits/terminal142.pdf | http://www.altechcorp.com/GoogleAssets/PCB/MMT-1518(drawing).jpg |  |  |  | STD Pack 20 |  |  |  | Pin Spacing | 5.08 mm | Orientation | Vertical - Tall | Clamp Type | Screw Cage | Current | 10 A, UL; 13.5 A, IEC | Voltage | 300 V, UL; 250 V, IEC | Wire Range | 30-16 AWG, UL; 1.5mm2 stranded 1.5mm2 solid, IEC | No. Poles | 18 | Length (mm) | 91.4
Terminal Block, Fixed PCB Blocks | http://www.altechcorp.com/GoogleAssets/PCB/MMT-1519.jpg |  | Fixed PCB Blocks 5.08mm Pin Spacing | /Electronics & Electrical/Electronic Components & Devices/Automation Control Components |  | MMT-1519 | http://www.altechcorp.com/PDFS/Splits/terminal142.pdf | http://www.altechcorp.com/GoogleAssets/PCB/MMT-1519(drawing).jpg |  |  |  | STD Pack 20 |  |  |  | Pin Spacing | 5.08 mm | Orientation | Vertical - Tall | Clamp Type | Screw Cage | Current | 10 A, UL; 13.5 A, IEC | Voltage | 300 V, UL; 250 V, IEC | Wire Range | 30-16 AWG, UL; 1.5mm2 stranded 1.5mm2 solid, IEC | No. Poles | 19 | Length (mm) | 96.5
Terminal Block, Fixed PCB Blocks | http://www.altechcorp.com/GoogleAssets/PCB/MMT-1520.jpg |  | Fixed PCB Blocks 5.08mm Pin Spacing | /Electronics & Electrical/Electronic Components & Devices/Automation Control Components |  | MMT-1520 | http://www.altechcorp.com/PDFS/Splits/terminal142.pdf | http://www.altechcorp.com/GoogleAssets/PCB/MMT-1520(drawing).jpg |  |  |  | STD Pack 20 |  |  |  | Pin Spacing | 5.08 mm | Orientation | Vertical - Tall | Clamp Type | Screw Cage | Current | 10 A, UL; 13.5 A, IEC | Voltage | 300 V, UL; 250 V, IEC | Wire Range | 30-16 AWG, UL; 1.5mm2 stranded 1.5mm2 solid, IEC | No. Poles | 20 | Length (mm) | 1011.6
Terminal Block, Fixed PCB Blocks | http://www.altechcorp.com/GoogleAssets/PCB/MMT-1521.jpg |  | Fixed PCB Blocks 5.08mm Pin Spacing | /Electronics & Electrical/Electronic Components & Devices/Automation Control Components |  | MMT-1521 | http://www.altechcorp.com/PDFS/Splits/terminal142.pdf | http://www.altechcorp.com/GoogleAssets/PCB/MMT-1521(drawing).jpg |  |  |  | STD Pack 20 |  |  |  | Pin Spacing | 5.08 mm | Orientation | Vertical - Tall | Clamp Type | Screw Cage | Current | 10 A, UL; 13.5 A, IEC | Voltage | 300 V, UL; 250 V, IEC | Wire Range | 30-16 AWG, UL; 1.5mm2 stranded 1.5mm2 solid, IEC | No. Poles | 21 | Length (mm) | 106.7
Terminal Block, Fixed PCB Blocks | http://www.altechcorp.com/GoogleAssets/PCB/MMT-1522.jpg |  | Fixed PCB Blocks 5.08mm Pin Spacing | /Electronics & Electrical/Electronic Components & Devices/Automation Control Components |  | MMT-1522 | http://www.altechcorp.com/PDFS/Splits/terminal142.pdf | http://www.altechcorp.com/GoogleAssets/PCB/MMT-1522(drawing).jpg |  |  |  | STD Pack 20 |  |  |  | Pin Spacing | 5.08 mm | Orientation | Vertical - Tall | Clamp Type | Screw Cage | Current | 10 A, UL; 13.5 A, IEC | Voltage | 300 V, UL; 250 V, IEC | Wire Range | 30-16 AWG, UL; 1.5mm2 stranded 1.5mm2 solid, IEC | No. Poles | 22 | Length (mm) | 111.8
Terminal Block, Fixed PCB Blocks | http://www.altechcorp.com/GoogleAssets/PCB/MMT-1523.jpg |  | Fixed PCB Blocks 5.08mm Pin Spacing | /Electronics & Electrical/Electronic Components & Devices/Automation Control Components |  | MMT-1523 | http://www.altechcorp.com/PDFS/Splits/terminal142.pdf | http://www.altechcorp.com/GoogleAssets/PCB/MMT-1523(drawing).jpg |  |  |  | STD Pack 20 |  |  |  | Pin Spacing | 5.08 mm | Orientation | Vertical - Tall | Clamp Type | Screw Cage | Current | 10 A, UL; 13.5 A, IEC | Voltage | 300 V, UL; 250 V, IEC | Wire Range | 30-16 AWG, UL; 1.5mm2 stranded 1.5mm2 solid, IEC | No. Poles | 23 | Length (mm) | 116.8
Terminal Block, Fixed PCB Blocks | http://www.altechcorp.com/GoogleAssets/PCB/MMT-1524.jpg |  | Fixed PCB Blocks 5.08mm Pin Spacing | /Electronics & Electrical/Electronic Components & Devices/Automation Control Components |  | MMT-1524 | http://www.altechcorp.com/PDFS/Splits/terminal142.pdf | http://www.altechcorp.com/GoogleAssets/PCB/MMT-1524(drawing).jpg |  |  |  | STD Pack 20 |  |  |  | Pin Spacing | 5.08 mm | Orientation | Vertical - Tall | Clamp Type | Screw Cage | Current | 10 A, UL; 13.5 A, IEC | Voltage | 300 V, UL; 250 V, IEC | Wire Range | 30-16 AWG, UL; 1.5mm2 stranded 1.5mm2 solid, IEC | No. Poles | 24 | Length (mm) | 121.9
Terminal Block, Fixed PCB Blocks | http://www.altechcorp.com/GoogleAssets/PCB/MVD-152.jpg |  | Fixed PCB Blocks 5.08mm Pin Spacing | /Electronics & Electrical/Electronic Components & Devices/Automation Control Components |  | MVD-152 | http://www.altechcorp.com/PDFS/Splits/terminal142.pdf | http://www.altechcorp.com/GoogleAssets/PCB/MVD-152(drawing).jpg |  |  |  | STD Pack 100 |  |  |  | Pin Spacing | 5.08 mm | Orientation | Vertical - Double Level | Clamp Type | Screw Cage | Current | 10 A, UL; 13.5 A, IEC | Voltage | 300 V, UL; 250 V, IEC | Wire Range | 30-16 AWG, UL; 1.5mm2 stranded 1.5mm2 solid, IEC | No. Poles | 4 | Length (mm) | 12.7
Terminal Block, Fixed PCB Blocks | http://www.altechcorp.com/GoogleAssets/PCB/MVD-153.jpg |  | Fixed PCB Blocks 5.08mm Pin Spacing | /Electronics & Electrical/Electronic Components & Devices/Automation Control Components |  | MVD-153 | http://www.altechcorp.com/PDFS/Splits/terminal142.pdf | http://www.altechcorp.com/GoogleAssets/PCB/MVD-153(drawing).jpg |  |  |  | STD Pack 100 |  |  |  | Pin Spacing | 5.08 mm | Orientation | Vertical - Double Level | Clamp Type | Screw Cage | Current | 10 A, UL; 13.5 A, IEC | Voltage | 300 V, UL; 250 V, IEC | Wire Range | 30-16 AWG, UL; 1.5mm2 stranded 1.5mm2 solid, IEC | No. Poles | 6 | Length (mm) | 17.8
Terminal Block, Fixed PCB Blocks | http://www.altechcorp.com/GoogleAssets/PCB/MVD-154.jpg |  | Fixed PCB Blocks 5.08mm Pin Spacing | /Electronics & Electrical/Electronic Components & Devices/Automation Control Components |  | MVD-154 | http://www.altechcorp.com/PDFS/Splits/terminal142.pdf | http://www.altechcorp.com/GoogleAssets/PCB/MVD-154(drawing).jpg |  |  |  | STD Pack 50 |  |  |  | Pin Spacing | 5.08 mm | Orientation | Vertical - Double Level | Clamp Type | Screw Cage | Current | 10 A, UL; 13.5 A, IEC | Voltage | 300 V, UL; 250 V, IEC | Wire Range | 30-16 AWG, UL; 1.5mm2 stranded 1.5mm2 solid, IEC | No. Poles | 8 | Length (mm) | 22.9
Terminal Block, Fixed PCB Blocks | http://www.altechcorp.com/GoogleAssets/PCB/MVD-155.jpg |  | Fixed PCB Blocks 5.08mm Pin Spacing | /Electronics & Electrical/Electronic Components & Devices/Automation Control Components |  | MVD-155 | http://www.altechcorp.com/PDFS/Splits/terminal142.pdf | http://www.altechcorp.com/GoogleAssets/PCB/MVD-155(drawing).jpg |  |  |  | STD Pack 50 |  |  |  | Pin Spacing | 5.08 mm | Orientation | Vertical - Double Level | Clamp Type | Screw Cage | Current | 10 A, UL; 13.5 A, IEC | Voltage | 300 V, UL; 250 V, IEC | Wire Range | 30-16 AWG, UL; 1.5mm2 stranded 1.5mm2 solid, IEC | No. Poles | 10 | Length (mm) | 27.9
Terminal Block, Fixed PCB Blocks | http://www.altechcorp.com/GoogleAssets/PCB/MVD-156.jpg |  | Fixed PCB Blocks 5.08mm Pin Spacing | /Electronics & Electrical/Electronic Components & Devices/Automation Control Components |  | MVD-156 | http://www.altechcorp.com/PDFS/Splits/terminal142.pdf | http://www.altechcorp.com/GoogleAssets/PCB/MVD-156(drawing).jpg |  |  |  | STD Pack 50 |  |  |  | Pin Spacing | 5.08 mm | Orientation | Vertical - Double Level | Clamp Type | Screw Cage | Current | 10 A, UL; 13.5 A, IEC | Voltage | 300 V, UL; 250 V, IEC | Wire Range | 30-16 AWG, UL; 1.5mm2 stranded 1.5mm2 solid, IEC | No. Poles | 12 | Length (mm) | 33
Terminal Block, Fixed PCB Blocks | http://www.altechcorp.com/GoogleAssets/PCB/MVD-157.jpg |  | Fixed PCB Blocks 5.08mm Pin Spacing | /Electronics & Electrical/Electronic Components & Devices/Automation Control Components |  | MVD-157 | http://www.altechcorp.com/PDFS/Splits/terminal142.pdf | http://www.altechcorp.com/GoogleAssets/PCB/MVD-157(drawing).jpg |  |  |  | STD Pack 50 |  |  |  | Pin Spacing | 5.08 mm | Orientation | Vertical - Double Level | Clamp Type | Screw Cage | Current | 10 A, UL; 13.5 A, IEC | Voltage | 300 V, UL; 250 V, IEC | Wire Range | 30-16 AWG, UL; 1.5mm2 stranded 1.5mm2 solid, IEC | No. Poles | 14 | Length (mm) | 38.1
Terminal Block, Fixed PCB Blocks | http://www.altechcorp.com/GoogleAssets/PCB/MVD-158.jpg |  | Fixed PCB Blocks 5.08mm Pin Spacing | /Electronics & Electrical/Electronic Components & Devices/Automation Control Components |  | MVD-158 | http://www.altechcorp.com/PDFS/Splits/terminal142.pdf | http://www.altechcorp.com/GoogleAssets/PCB/MVD-158(drawing).jpg |  |  |  | STD Pack 50 |  |  |  | Pin Spacing | 5.08 mm | Orientation | Vertical - Double Level | Clamp Type | Screw Cage | Current | 10 A, UL; 13.5 A, IEC | Voltage | 300 V, UL; 250 V, IEC | Wire Range | 30-16 AWG, UL; 1.5mm2 stranded 1.5mm2 solid, IEC | No. Poles | 16 | Length (mm) | 43.2
Terminal Block, Fixed PCB Blocks | http://www.altechcorp.com/GoogleAssets/PCB/MVD-159.jpg |  | Fixed PCB Blocks 5.08mm Pin Spacing | /Electronics & Electrical/Electronic Components & Devices/Automation Control Components |  | MVD-159 | http://www.altechcorp.com/PDFS/Splits/terminal142.pdf | http://www.altechcorp.com/GoogleAssets/PCB/MVD-159(drawing).jpg |  |  |  | STD Pack 50 |  |  |  | Pin Spacing | 5.08 mm | Orientation | Vertical - Double Level | Clamp Type | Screw Cage | Current | 10 A, UL; 13.5 A, IEC | Voltage | 300 V, UL; 250 V, IEC | Wire Range | 30-16 AWG, UL; 1.5mm2 stranded 1.5mm2 solid, IEC | No. Poles | 18 | Length (mm) | 48.3
Terminal Block, Fixed PCB Blocks | http://www.altechcorp.com/GoogleAssets/PCB/MVD-1510.jpg |  | Fixed PCB Blocks 5.08mm Pin Spacing | /Electronics & Electrical/Electronic Components & Devices/Automation Control Components |  | MVD-1510 | http://www.altechcorp.com/PDFS/Splits/terminal142.pdf | http://www.altechcorp.com/GoogleAssets/PCB/MVD-1510(drawing).jpg |  |  |  | STD Pack 50 |  |  |  | Pin Spacing | 5.08 mm | Orientation | Vertical - Double Level | Clamp Type | Screw Cage | Current | 10 A, UL; 13.5 A, IEC | Voltage | 300 V, UL; 250 V, IEC | Wire Range | 30-16 AWG, UL; 1.5mm2 stranded 1.5mm2 solid, IEC | No. Poles | 20 | Length (mm) | 53.3
Terminal Block, Fixed PCB Blocks | http://www.altechcorp.com/GoogleAssets/PCB/MVD-1511.jpg |  | Fixed PCB Blocks 5.08mm Pin Spacing | /Electronics & Electrical/Electronic Components & Devices/Automation Control Components |  | MVD-1511 | http://www.altechcorp.com/PDFS/Splits/terminal142.pdf | http://www.altechcorp.com/GoogleAssets/PCB/MVD-1511(drawing).jpg |  |  |  | STD Pack 20 |  |  |  | Pin Spacing | 5.08 mm | Orientation | Vertical - Double Level | Clamp Type | Screw Cage | Current | 10 A, UL; 13.5 A, IEC | Voltage | 300 V, UL; 250 V, IEC | Wire Range | 30-16 AWG, UL; 1.5mm2 stranded 1.5mm2 solid, IEC | No. Poles | 22 | Length (mm) | 58.4
Terminal Block, Fixed PCB Blocks | http://www.altechcorp.com/GoogleAssets/PCB/MVD-1512.jpg |  | Fixed PCB Blocks 5.08mm Pin Spacing | /Electronics & Electrical/Electronic Components & Devices/Automation Control Components |  | MVD-1512 | http://www.altechcorp.com/PDFS/Splits/terminal142.pdf | http://www.altechcorp.com/GoogleAssets/PCB/MVD-1512(drawing).jpg |  |  |  | STD Pack 20 |  |  |  | Pin Spacing | 5.08 mm | Orientation | Vertical - Double Level | Clamp Type | Screw Cage | Current | 10 A, UL; 13.5 A, IEC | Voltage | 300 V, UL; 250 V, IEC | Wire Range | 30-16 AWG, UL; 1.5mm2 stranded 1.5mm2 solid, IEC | No. Poles | 24 | Length (mm) | 63.5
Terminal Block, Fixed PCB Blocks | http://www.altechcorp.com/GoogleAssets/PCB/MVD-1513.jpg |  | Fixed PCB Blocks 5.08mm Pin Spacing | /Electronics & Electrical/Electronic Components & Devices/Automation Control Components |  | MVD-1513 | http://www.altechcorp.com/PDFS/Splits/terminal142.pdf | http://www.altechcorp.com/GoogleAssets/PCB/MVD-1513(drawing).jpg |  |  |  | STD Pack 20 |  |  |  | Pin Spacing | 5.08 mm | Orientation | Vertical - Double Level | Clamp Type | Screw Cage | Current | 10 A, UL; 13.5 A, IEC | Voltage | 300 V, UL; 250 V, IEC | Wire Range | 30-16 AWG, UL; 1.5mm2 stranded 1.5mm2 solid, IEC | No. Poles | 26 | Length (mm) | 68.6
Terminal Block, Fixed PCB Blocks | http://www.altechcorp.com/GoogleAssets/PCB/MVD-1514.jpg |  | Fixed PCB Blocks 5.08mm Pin Spacing | /Electronics & Electrical/Electronic Components & Devices/Automation Control Components |  | MVD-1514 | http://www.altechcorp.com/PDFS/Splits/terminal142.pdf | http://www.altechcorp.com/GoogleAssets/PCB/MVD-1514(drawing).jpg |  |  |  | STD Pack 20 |  |  |  | Pin Spacing | 5.08 mm | Orientation | Vertical - Double Level | Clamp Type | Screw Cage | Current | 10 A, UL; 13.5 A, IEC | Voltage | 300 V, UL; 250 V, IEC | Wire Range | 30-16 AWG, UL; 1.5mm2 stranded 1.5mm2 solid, IEC | No. Poles | 28 | Length (mm) | 73.7
Terminal Block, Fixed PCB Blocks | http://www.altechcorp.com/GoogleAssets/PCB/MVD-1515.jpg |  | Fixed PCB Blocks 5.08mm Pin Spacing | /Electronics & Electrical/Electronic Components & Devices/Automation Control Components |  | MVD-1515 | http://www.altechcorp.com/PDFS/Splits/terminal142.pdf | http://www.altechcorp.com/GoogleAssets/PCB/MVD-1515(drawing).jpg |  |  |  | STD Pack 20 |  |  |  | Pin Spacing | 5.08 mm | Orientation | Vertical - Double Level | Clamp Type | Screw Cage | Current | 10 A, UL; 13.5 A, IEC | Voltage | 300 V, UL; 250 V, IEC | Wire Range | 30-16 AWG, UL; 1.5mm2 stranded 1.5mm2 solid, IEC | No. Poles | 30 | Length (mm) | 78.7
Terminal Block, Fixed PCB Blocks | http://www.altechcorp.com/GoogleAssets/PCB/MVD-1516.jpg |  | Fixed PCB Blocks 5.08mm Pin Spacing | /Electronics & Electrical/Electronic Components & Devices/Automation Control Components |  | MVD-1516 | http://www.altechcorp.com/PDFS/Splits/terminal142.pdf | http://www.altechcorp.com/GoogleAssets/PCB/MVD-1516(drawing).jpg |  |  |  | STD Pack 20 |  |  |  | Pin Spacing | 5.08 mm | Orientation | Vertical - Double Level | Clamp Type | Screw Cage | Current | 10 A, UL; 13.5 A, IEC | Voltage | 300 V, UL; 250 V, IEC | Wire Range | 30-16 AWG, UL; 1.5mm2 stranded 1.5mm2 solid, IEC | No. Poles | 32 | Length (mm) | 83.2
Terminal Block, Fixed PCB Blocks | http://www.altechcorp.com/GoogleAssets/PCB/MVD-1517.jpg |  | Fixed PCB Blocks 5.08mm Pin Spacing | /Electronics & Electrical/Electronic Components & Devices/Automation Control Components |  | MVD-1517 | http://www.altechcorp.com/PDFS/Splits/terminal142.pdf | http://www.altechcorp.com/GoogleAssets/PCB/MVD-1517(drawing).jpg |  |  |  | STD Pack 20 |  |  |  | Pin Spacing | 5.08 mm | Orientation | Vertical - Double Level | Clamp Type | Screw Cage | Current | 10 A, UL; 13.5 A, IEC | Voltage | 300 V, UL; 250 V, IEC | Wire Range | 30-16 AWG, UL; 1.5mm2 stranded 1.5mm2 solid, IEC | No. Poles | 34 | Length (mm) | 88.9
Terminal Block, Fixed PCB Blocks | http://www.altechcorp.com/GoogleAssets/PCB/MVD-1518.jpg |  | Fixed PCB Blocks 5.08mm Pin Spacing | /Electronics & Electrical/Electronic Components & Devices/Automation Control Components |  | MVD-1518 | http://www.altechcorp.com/PDFS/Splits/terminal142.pdf | http://www.altechcorp.com/GoogleAssets/PCB/MVD-1518(drawing).jpg |  |  |  | STD Pack 20 |  |  |  | Pin Spacing | 5.08 mm | Orientation | Vertical - Double Level | Clamp Type | Screw Cage | Current | 10 A, UL; 13.5 A, IEC | Voltage | 300 V, UL; 250 V, IEC | Wire Range | 30-16 AWG, UL; 1.5mm2 stranded 1.5mm2 solid, IEC | No. Poles | 36 | Length (mm) | 94
Terminal Block, Fixed PCB Blocks | http://www.altechcorp.com/GoogleAssets/PCB/MVD-1519.jpg |  | Fixed PCB Blocks 5.08mm Pin Spacing | /Electronics & Electrical/Electronic Components & Devices/Automation Control Components |  | MVD-1519 | http://www.altechcorp.com/PDFS/Splits/terminal142.pdf | http://www.altechcorp.com/GoogleAssets/PCB/MVD-1519(drawing).jpg |  |  |  | STD Pack 20 |  |  |  | Pin Spacing | 5.08 mm | Orientation | Vertical - Double Level | Clamp Type | Screw Cage | Current | 10 A, UL; 13.5 A, IEC | Voltage | 300 V, UL; 250 V, IEC | Wire Range | 30-16 AWG, UL; 1.5mm2 stranded 1.5mm2 solid, IEC | No. Poles | 38 | Length (mm) | 99.1
Terminal Block, Fixed PCB Blocks | http://www.altechcorp.com/GoogleAssets/PCB/MVD-1520.jpg |  | Fixed PCB Blocks 5.08mm Pin Spacing | /Electronics & Electrical/Electronic Components & Devices/Automation Control Components |  | MVD-1520 | http://www.altechcorp.com/PDFS/Splits/terminal142.pdf | http://www.altechcorp.com/GoogleAssets/PCB/MVD-1520(drawing).jpg |  |  |  | STD Pack 10 |  |  |  | Pin Spacing | 5.08 mm | Orientation | Vertical - Double Level | Clamp Type | Screw Cage | Current | 10 A, UL; 13.5 A, IEC | Voltage | 300 V, UL; 250 V, IEC | Wire Range | 30-16 AWG, UL; 1.5mm2 stranded 1.5mm2 solid, IEC | No. Poles | 40 | Length (mm) | 104.1
Terminal Block, Fixed PCB Blocks | http://www.altechcorp.com/GoogleAssets/PCB/MVD-1521.jpg |  | Fixed PCB Blocks 5.08mm Pin Spacing | /Electronics & Electrical/Electronic Components & Devices/Automation Control Components |  | MVD-1521 | http://www.altechcorp.com/PDFS/Splits/terminal142.pdf | http://www.altechcorp.com/GoogleAssets/PCB/MVD-1521(drawing).jpg |  |  |  | STD Pack 10 |  |  |  | Pin Spacing | 5.08 mm | Orientation | Vertical - Double Level | Clamp Type | Screw Cage | Current | 10 A, UL; 13.5 A, IEC | Voltage | 300 V, UL; 250 V, IEC | Wire Range | 30-16 AWG, UL; 1.5mm2 stranded 1.5mm2 solid, IEC | No. Poles | 42 | Length (mm) | 109.2
Terminal Block, Fixed PCB Blocks | http://www.altechcorp.com/GoogleAssets/PCB/MVD-1522.jpg |  | Fixed PCB Blocks 5.08mm Pin Spacing | /Electronics & Electrical/Electronic Components & Devices/Automation Control Components |  | MVD-1522 | http://www.altechcorp.com/PDFS/Splits/terminal142.pdf | http://www.altechcorp.com/GoogleAssets/PCB/MVD-1522(drawing).jpg |  |  |  | STD Pack 10 |  |  |  | Pin Spacing | 5.08 mm | Orientation | Vertical - Double Level | Clamp Type | Screw Cage | Current | 10 A, UL; 13.5 A, IEC | Voltage | 300 V, UL; 250 V, IEC | Wire Range | 30-16 AWG, UL; 1.5mm2 stranded 1.5mm2 solid, IEC | No. Poles | 44 | Length (mm) | 114.3
Terminal Block, Fixed PCB Blocks | http://www.altechcorp.com/GoogleAssets/PCB/MVD-1523.jpg |  | Fixed PCB Blocks 5.08mm Pin Spacing | /Electronics & Electrical/Electronic Components & Devices/Automation Control Components |  | MVD-1523 | http://www.altechcorp.com/PDFS/Splits/terminal142.pdf | http://www.altechcorp.com/GoogleAssets/PCB/MVD-1523(drawing).jpg |  |  |  | STD Pack 10 |  |  |  | Pin Spacing | 5.08 mm | Orientation | Vertical - Double Level | Clamp Type | Screw Cage | Current | 10 A, UL; 13.5 A, IEC | Voltage | 300 V, UL; 250 V, IEC | Wire Range | 30-16 AWG, UL; 1.5mm2 stranded 1.5mm2 solid, IEC | No. Poles | 46 | Length (mm) | 119.4
Terminal Block, Fixed PCB Blocks | http://www.altechcorp.com/GoogleAssets/PCB/MVD-1524.jpg |  | Fixed PCB Blocks 5.08mm Pin Spacing | /Electronics & Electrical/Electronic Components & Devices/Automation Control Components |  | MVD-1524 | http://www.altechcorp.com/PDFS/Splits/terminal142.pdf | http://www.altechcorp.com/GoogleAssets/PCB/MVD-1524(drawing).jpg |  |  |  | STD Pack 10 |  |  |  | Pin Spacing | 5.08 mm | Orientation | Vertical - Double Level | Clamp Type | Screw Cage | Current | 10 A, UL; 13.5 A, IEC | Voltage | 300 V, UL; 250 V, IEC | Wire Range | 30-16 AWG, UL; 1.5mm2 stranded 1.5mm2 solid, IEC | No. Poles | 48 | Length (mm) | 124.5
Terminal Block, Fixed PCB Blocks | http://www.altechcorp.com/GoogleAssets/PCB/MVD-1525.jpg |  | Fixed PCB Blocks 5.08mm Pin Spacing | /Electronics & Electrical/Electronic Components & Devices/Automation Control Components |  | MVD-1525 | http://www.altechcorp.com/PDFS/Splits/terminal142.pdf | http://www.altechcorp.com/GoogleAssets/PCB/MVD-1525(drawing).jpg |  |  |  | STD Pack 10 |  |  |  | Pin Spacing | 5.08 mm | Orientation | Vertical - Double Level | Clamp Type | Screw Cage | Current | 10 A, UL; 13.5 A, IEC | Voltage | 300 V, UL; 250 V, IEC | Wire Range | 30-14 AWG, UL; 2.5mm Stranded 4.0mm Solid, IEC | No. Poles | 50 | Length (mm) | 129.5
Terminal Block, Fixed PCB Blocks | http://www.altechcorp.com/GoogleAssets/PCB/MVD-252.jpg |  | Fixed PCB Blocks 5.08mm Pin Spacing | /Electronics & Electrical/Electronic Components & Devices/Automation Control Components |  | MVD-252 | http://www.altechcorp.com/PDFS/Splits/terminal143.pdf | http://www.altechcorp.com/GoogleAssets/PCB/MVD-252(drawing).jpg |  |  |  | STD Pack 100 |  |  |  | Pin Spacing | 5.08 mm | Orientation | Vertical - Double Level | Clamp Type | Screw Cage | Current | 15 A, UL; 16 A IEC | Voltage | 300 V, UL; 450 V, IEC | Wire Range | 30-14 AWG, UL; 2.5mm Stranded 4.0mm Solid, IEC | No. Poles | 4 | Length (mm) | 12.7
Terminal Block, Fixed PCB Blocks | http://www.altechcorp.com/GoogleAssets/PCB/MVD-253.jpg |  | Fixed PCB Blocks 5.08mm Pin Spacing | /Electronics & Electrical/Electronic Components & Devices/Automation Control Components |  | MVD-253 | http://www.altechcorp.com/PDFS/Splits/terminal143.pdf | http://www.altechcorp.com/GoogleAssets/PCB/MVD-253(drawing).jpg |  |  |  | STD Pack 100 |  |  |  | Pin Spacing | 5.08 mm | Orientation | Vertical - Double Level | Clamp Type | Screw Cage | Current | 15 A, UL; 16 A IEC | Voltage | 300 V, UL; 450 V, IEC | Wire Range | 30-14 AWG, UL; 2.5mm Stranded 4.0mm Solid, IEC | No. Poles | 6 | Length (mm) | 17.8
Terminal Block, Fixed PCB Blocks | http://www.altechcorp.com/GoogleAssets/PCB/MVD-254.jpg |  | Fixed PCB Blocks 5.08mm Pin Spacing | /Electronics & Electrical/Electronic Components & Devices/Automation Control Components |  | MVD-254 | http://www.altechcorp.com/PDFS/Splits/terminal143.pdf | http://www.altechcorp.com/GoogleAssets/PCB/MVD-254(drawing).jpg |  |  |  | STD Pack 50 |  |  |  | Pin Spacing | 5.08 mm | Orientation | Vertical - Double Level | Clamp Type | Screw Cage | Current | 15 A, UL; 16 A IEC | Voltage | 300 V, UL; 450 V, IEC | Wire Range | 30-14 AWG, UL; 2.5mm Stranded 4.0mm Solid, IEC | No. Poles | 8 | Length (mm) | 22.9
Terminal Block, Fixed PCB Blocks | http://www.altechcorp.com/GoogleAssets/PCB/MVD-255.jpg |  | Fixed PCB Blocks 5.08mm Pin Spacing | /Electronics & Electrical/Electronic Components & Devices/Automation Control Components |  | MVD-255 | http://www.altechcorp.com/PDFS/Splits/terminal143.pdf | http://www.altechcorp.com/GoogleAssets/PCB/MVD-255(drawing).jpg |  |  |  | STD Pack 50 |  |  |  | Pin Spacing | 5.08 mm | Orientation | Vertical - Double Level | Clamp Type | Screw Cage | Current | 15 A, UL; 16 A IEC | Voltage | 300 V, UL; 450 V, IEC | Wire Range | 30-14 AWG, UL; 2.5mm Stranded 4.0mm Solid, IEC | No. Poles | 10 | Length (mm) | 27.9
Terminal Block, Fixed PCB Blocks | http://www.altechcorp.com/GoogleAssets/PCB/MVD-256.jpg |  | Fixed PCB Blocks 5.08mm Pin Spacing | /Electronics & Electrical/Electronic Components & Devices/Automation Control Components |  | MVD-256 | http://www.altechcorp.com/PDFS/Splits/terminal143.pdf | http://www.altechcorp.com/GoogleAssets/PCB/MVD-256(drawing).jpg |  |  |  | STD Pack 50 |  |  |  | Pin Spacing | 5.08 mm | Orientation | Vertical - Double Level | Clamp Type | Screw Cage | Current | 15 A, UL; 16 A IEC | Voltage | 300 V, UL; 450 V, IEC | Wire Range | 30-14 AWG, UL; 2.5mm Stranded 4.0mm Solid, IEC | No. Poles | 12 | Length (mm) | 33
Terminal Block, Fixed PCB Blocks | http://www.altechcorp.com/GoogleAssets/PCB/MVD-257.jpg |  | Fixed PCB Blocks 5.08mm Pin Spacing | /Electronics & Electrical/Electronic Components & Devices/Automation Control Components |  | MVD-257 | http://www.altechcorp.com/PDFS/Splits/terminal143.pdf | http://www.altechcorp.com/GoogleAssets/PCB/MVD-257(drawing).jpg |  |  |  | STD Pack 50 |  |  |  | Pin Spacing | 5.08 mm | Orientation | Vertical - Double Level | Clamp Type | Screw Cage | Current | 15 A, UL; 16 A IEC | Voltage | 300 V, UL; 450 V, IEC | Wire Range | 30-14 AWG, UL; 2.5mm Stranded 4.0mm Solid, IEC | No. Poles | 14 | Length (mm) | 38.1
Terminal Block, Fixed PCB Blocks | http://www.altechcorp.com/GoogleAssets/PCB/MVD-258.jpg |  | Fixed PCB Blocks 5.08mm Pin Spacing | /Electronics & Electrical/Electronic Components & Devices/Automation Control Components |  | MVD-258 | http://www.altechcorp.com/PDFS/Splits/terminal143.pdf | http://www.altechcorp.com/GoogleAssets/PCB/MVD-258(drawing).jpg |  |  |  | STD Pack 50 |  |  |  | Pin Spacing | 5.08 mm | Orientation | Vertical - Double Level | Clamp Type | Screw Cage | Current | 15 A, UL; 16 A IEC | Voltage | 300 V, UL; 450 V, IEC | Wire Range | 30-14 AWG, UL; 2.5mm Stranded 4.0mm Solid, IEC | No. Poles | 16 | Length (mm) | 43.2
Terminal Block, Fixed PCB Blocks | http://www.altechcorp.com/GoogleAssets/PCB/MVD-259.jpg |  | Fixed PCB Blocks 5.08mm Pin Spacing | /Electronics & Electrical/Electronic Components & Devices/Automation Control Components |  | MVD-259 | http://www.altechcorp.com/PDFS/Splits/terminal143.pdf | http://www.altechcorp.com/GoogleAssets/PCB/MVD-259(drawing).jpg |  |  |  | STD Pack 50 |  |  |  | Pin Spacing | 5.08 mm | Orientation | Vertical - Double Level | Clamp Type | Screw Cage | Current | 15 A, UL; 16 A IEC | Voltage | 300 V, UL; 450 V, IEC | Wire Range | 30-14 AWG, UL; 2.5mm Stranded 4.0mm Solid, IEC | No. Poles | 18 | Length (mm) | 48.3
Terminal Block, Fixed PCB Blocks | http://www.altechcorp.com/GoogleAssets/PCB/MVD-2510.jpg |  | Fixed PCB Blocks 5.08mm Pin Spacing | /Electronics & Electrical/Electronic Components & Devices/Automation Control Components |  | MVD-2510 | http://www.altechcorp.com/PDFS/Splits/terminal143.pdf | http://www.altechcorp.com/GoogleAssets/PCB/MVD-2510(drawing).jpg |  |  |  | STD Pack 50 |  |  |  | Pin Spacing | 5.08 mm | Orientation | Vertical - Double Level | Clamp Type | Screw Cage | Current | 15 A, UL; 16 A IEC | Voltage | 300 V, UL; 450 V, IEC | Wire Range | 30-14 AWG, UL; 2.5mm Stranded 4.0mm Solid, IEC | No. Poles | 20 | Length (mm) | 53.3
Terminal Block, Fixed PCB Blocks | http://www.altechcorp.com/GoogleAssets/PCB/MVD-2511.jpg |  | Fixed PCB Blocks 5.08mm Pin Spacing | /Electronics & Electrical/Electronic Components & Devices/Automation Control Components |  | MVD-2511 | http://www.altechcorp.com/PDFS/Splits/terminal143.pdf | http://www.altechcorp.com/GoogleAssets/PCB/MVD-2511(drawing).jpg |  |  |  | STD Pack 20 |  |  |  | Pin Spacing | 5.08 mm | Orientation | Vertical - Double Level | Clamp Type | Screw Cage | Current | 15 A, UL; 16 A IEC | Voltage | 300 V, UL; 450 V, IEC | Wire Range | 30-14 AWG, UL; 2.5mm Stranded 4.0mm Solid, IEC | No. Poles | 22 | Length (mm) | 58.4
Terminal Block, Fixed PCB Blocks | http://www.altechcorp.com/GoogleAssets/PCB/MVD-2512.jpg |  | Fixed PCB Blocks 5.08mm Pin Spacing | /Electronics & Electrical/Electronic Components & Devices/Automation Control Components |  | MVD-2512 | http://www.altechcorp.com/PDFS/Splits/terminal143.pdf | http://www.altechcorp.com/GoogleAssets/PCB/MVD-2512(drawing).jpg |  |  |  | STD Pack 20 |  |  |  | Pin Spacing | 5.08 mm | Orientation | Vertical - Double Level | Clamp Type | Screw Cage | Current | 15 A, UL; 16 A IEC | Voltage | 300 V, UL; 450 V, IEC | Wire Range | 30-14 AWG, UL; 2.5mm Stranded 4.0mm Solid, IEC | No. Poles | 24 | Length (mm) | 63.5
Terminal Block, Fixed PCB Blocks | http://www.altechcorp.com/GoogleAssets/PCB/MVD-2513.jpg |  | Fixed PCB Blocks 5.08mm Pin Spacing | /Electronics & Electrical/Electronic Components & Devices/Automation Control Components |  | MVD-2513 | http://www.altechcorp.com/PDFS/Splits/terminal143.pdf | http://www.altechcorp.com/GoogleAssets/PCB/MVD-2513(drawing).jpg |  |  |  | STD Pack 20 |  |  |  | Pin Spacing | 5.08 mm | Orientation | Vertical - Double Level | Clamp Type | Screw Cage | Current | 15 A, UL; 16 A IEC | Voltage | 300 V, UL; 450 V, IEC | Wire Range | 30-14 AWG, UL; 2.5mm Stranded 4.0mm Solid, IEC | No. Poles | 26 | Length (mm) | 68.6
Terminal Block, Fixed PCB Blocks | http://www.altechcorp.com/GoogleAssets/PCB/MVD-2514.jpg |  | Fixed PCB Blocks 5.08mm Pin Spacing | /Electronics & Electrical/Electronic Components & Devices/Automation Control Components |  | MVD-2514 | http://www.altechcorp.com/PDFS/Splits/terminal143.pdf | http://www.altechcorp.com/GoogleAssets/PCB/MVD-2514(drawing).jpg |  |  |  | STD Pack 20 |  |  |  | Pin Spacing | 5.08 mm | Orientation | Vertical - Double Level | Clamp Type | Screw Cage | Current | 15 A, UL; 16 A IEC | Voltage | 300 V, UL; 450 V, IEC | Wire Range | 30-14 AWG, UL; 2.5mm Stranded 4.0mm Solid, IEC | No. Poles | 28 | Length (mm) | 73.7
Terminal Block, Fixed PCB Blocks | http://www.altechcorp.com/GoogleAssets/PCB/MVD-2515.jpg |  | Fixed PCB Blocks 5.08mm Pin Spacing | /Electronics & Electrical/Electronic Components & Devices/Automation Control Components |  | MVD-2515 | http://www.altechcorp.com/PDFS/Splits/terminal143.pdf | http://www.altechcorp.com/GoogleAssets/PCB/MVD-2515(drawing).jpg |  |  |  | STD Pack 20 |  |  |  | Pin Spacing | 5.08 mm | Orientation | Vertical - Double Level | Clamp Type | Screw Cage | Current | 15 A, UL; 16 A IEC | Voltage | 300 V, UL; 450 V, IEC | Wire Range | 30-14 AWG, UL; 2.5mm Stranded 4.0mm Solid, IEC | No. Poles | 30 | Length (mm) | 78.7
Terminal Block, Fixed PCB Blocks | http://www.altechcorp.com/GoogleAssets/PCB/MVD-2516.jpg |  | Fixed PCB Blocks 5.08mm Pin Spacing | /Electronics & Electrical/Electronic Components & Devices/Automation Control Components |  | MVD-2516 | http://www.altechcorp.com/PDFS/Splits/terminal143.pdf | http://www.altechcorp.com/GoogleAssets/PCB/MVD-2516(drawing).jpg |  |  |  | STD Pack 20 |  |  |  | Pin Spacing | 5.08 mm | Orientation | Vertical - Double Level | Clamp Type | Screw Cage | Current | 15 A, UL; 16 A IEC | Voltage | 300 V, UL; 450 V, IEC | Wire Range | 30-14 AWG, UL; 2.5mm Stranded 4.0mm Solid, IEC | No. Poles | 32 | Length (mm) | 83.2
Terminal Block, Fixed PCB Blocks | http://www.altechcorp.com/GoogleAssets/PCB/MVD-2517.jpg |  | Fixed PCB Blocks 5.08mm Pin Spacing | /Electronics & Electrical/Electronic Components & Devices/Automation Control Components |  | MVD-2517 | http://www.altechcorp.com/PDFS/Splits/terminal143.pdf | http://www.altechcorp.com/GoogleAssets/PCB/MVD-2517(drawing).jpg |  |  |  | STD Pack 20 |  |  |  | Pin Spacing | 5.08 mm | Orientation | Vertical - Double Level | Clamp Type | Screw Cage | Current | 15 A, UL; 16 A IEC | Voltage | 300 V, UL; 450 V, IEC | Wire Range | 30-14 AWG, UL; 2.5mm Stranded 4.0mm Solid, IEC | No. Poles | 34 | Length (mm) | 88.9
Terminal Block, Fixed PCB Blocks | http://www.altechcorp.com/GoogleAssets/PCB/MVD-2518.jpg |  | Fixed PCB Blocks 5.08mm Pin Spacing | /Electronics & Electrical/Electronic Components & Devices/Automation Control Components |  | MVD-2518 | http://www.altechcorp.com/PDFS/Splits/terminal143.pdf | http://www.altechcorp.com/GoogleAssets/PCB/MVD-2518(drawing).jpg |  |  |  | STD Pack 20 |  |  |  | Pin Spacing | 5.08 mm | Orientation | Vertical - Double Level | Clamp Type | Screw Cage | Current | 15 A, UL; 16 A IEC | Voltage | 300 V, UL; 450 V, IEC | Wire Range | 30-14 AWG, UL; 2.5mm Stranded 4.0mm Solid, IEC | No. Poles | 36 | Length (mm) | 94
Terminal Block, Fixed PCB Blocks | http://www.altechcorp.com/GoogleAssets/PCB/MVD-2519.jpg |  | Fixed PCB Blocks 5.08mm Pin Spacing | /Electronics & Electrical/Electronic Components & Devices/Automation Control Components |  | MVD-2519 | http://www.altechcorp.com/PDFS/Splits/terminal143.pdf | http://www.altechcorp.com/GoogleAssets/PCB/MVD-2519(drawing).jpg |  |  |  | STD Pack 20 |  |  |  | Pin Spacing | 5.08 mm | Orientation | Vertical - Double Level | Clamp Type | Screw Cage | Current | 15 A, UL; 16 A IEC | Voltage | 300 V, UL; 450 V, IEC | Wire Range | 30-14 AWG, UL; 2.5mm Stranded 4.0mm Solid, IEC | No. Poles | 38 | Length (mm) | 99.1
Terminal Block, Fixed PCB Blocks | http://www.altechcorp.com/GoogleAssets/PCB/MVD-2520.jpg |  | Fixed PCB Blocks 5.08mm Pin Spacing | /Electronics & Electrical/Electronic Components & Devices/Automation Control Components |  | MVD-2520 | http://www.altechcorp.com/PDFS/Splits/terminal143.pdf | http://www.altechcorp.com/GoogleAssets/PCB/MVD-2520(drawing).jpg |  |  |  | STD Pack 10 |  |  |  | Pin Spacing | 5.08 mm | Orientation | Vertical - Double Level | Clamp Type | Screw Cage | Current | 15 A, UL; 16 A IEC | Voltage | 300 V, UL; 450 V, IEC | Wire Range | 30-14 AWG, UL; 2.5mm Stranded 4.0mm Solid, IEC | No. Poles | 40 | Length (mm) | 104.1
Terminal Block, Fixed PCB Blocks | http://www.altechcorp.com/GoogleAssets/PCB/MVD-2521.jpg |  | Fixed PCB Blocks 5.08mm Pin Spacing | /Electronics & Electrical/Electronic Components & Devices/Automation Control Components |  | MVD-2521 | http://www.altechcorp.com/PDFS/Splits/terminal143.pdf | http://www.altechcorp.com/GoogleAssets/PCB/MVD-2521(drawing).jpg |  |  |  | STD Pack 10 |  |  |  | Pin Spacing | 5.08 mm | Orientation | Vertical - Double Level | Clamp Type | Screw Cage | Current | 15 A, UL; 16 A IEC | Voltage | 300 V, UL; 450 V, IEC | Wire Range | 30-14 AWG, UL; 2.5mm Stranded 4.0mm Solid, IEC | No. Poles | 42 | Length (mm) | 109.2
Terminal Block, Fixed PCB Blocks | http://www.altechcorp.com/GoogleAssets/PCB/MVD-2522.jpg |  | Fixed PCB Blocks 5.08mm Pin Spacing | /Electronics & Electrical/Electronic Components & Devices/Automation Control Components |  | MVD-2522 | http://www.altechcorp.com/PDFS/Splits/terminal143.pdf | http://www.altechcorp.com/GoogleAssets/PCB/MVD-2522(drawing).jpg |  |  |  | STD Pack 10 |  |  |  | Pin Spacing | 5.08 mm | Orientation | Vertical - Double Level | Clamp Type | Screw Cage | Current | 15 A, UL; 16 A IEC | Voltage | 300 V, UL; 450 V, IEC | Wire Range | 30-14 AWG, UL; 2.5mm Stranded 4.0mm Solid, IEC | No. Poles | 44 | Length (mm) | 114.3
Terminal Block, Fixed PCB Blocks | http://www.altechcorp.com/GoogleAssets/PCB/MVD-2523.jpg |  | Fixed PCB Blocks 5.08mm Pin Spacing | /Electronics & Electrical/Electronic Components & Devices/Automation Control Components |  | MVD-2523 | http://www.altechcorp.com/PDFS/Splits/terminal143.pdf | http://www.altechcorp.com/GoogleAssets/PCB/MVD-2523(drawing).jpg |  |  |  | STD Pack 10 |  |  |  | Pin Spacing | 5.08 mm | Orientation | Vertical - Double Level | Clamp Type | Screw Cage | Current | 15 A, UL; 16 A IEC | Voltage | 300 V, UL; 450 V, IEC | Wire Range | 30-14 AWG, UL; 2.5mm Stranded 4.0mm Solid, IEC | No. Poles | 46 | Length (mm) | 119.4
Terminal Block, Fixed PCB Blocks | http://www.altechcorp.com/GoogleAssets/PCB/MVD-2524.jpg |  | Fixed PCB Blocks 5.08mm Pin Spacing | /Electronics & Electrical/Electronic Components & Devices/Automation Control Components |  | MVD-2524 | http://www.altechcorp.com/PDFS/Splits/terminal143.pdf | http://www.altechcorp.com/GoogleAssets/PCB/MVD-2524(drawing).jpg |  |  |  | STD Pack 10 |  |  |  | Pin Spacing | 5.08 mm | Orientation | Vertical - Double Level | Clamp Type | Screw Cage | Current | 15 A, UL; 16 A IEC | Voltage | 300 V, UL; 450 V, IEC | Wire Range | 30-14 AWG, UL; 2.5mm Stranded 4.0mm Solid, IEC | No. Poles | 48 | Length (mm) | 124.5
Terminal Block, Fixed PCB Blocks | http://www.altechcorp.com/GoogleAssets/PCB/MVD-2525.jpg |  | Fixed PCB Blocks 5.08mm Pin Spacing | /Electronics & Electrical/Electronic Components & Devices/Automation Control Components |  | MVD-2525 | http://www.altechcorp.com/PDFS/Splits/terminal143.pdf | http://www.altechcorp.com/GoogleAssets/PCB/MVD-2525(drawing).jpg |  |  |  | STD Pack 10 |  |  |  | Pin Spacing | 5.08 mm | Orientation | Vertical - Double Level | Clamp Type | Screw Cage | Current | 15 A, UL; 16 A IEC | Voltage | 300 V, UL; 450 V, IEC | Wire Range | 30-14 AWG, UL; 2.5mm Stranded 4.0mm Solid, IEC | No. Poles | 50 | Length (mm) | 129.5
Terminal Block, Fixed PCB Blocks | http://www.altechcorp.com/GoogleAssets/PCB/MVDK-252.jpg |  | Fixed PCB Blocks 5.08mm Pin Spacing | /Electronics & Electrical/Electronic Components & Devices/Automation Control Components |  | MVDK-252 | http://www.altechcorp.com/PDFS/Splits/terminal143.pdf | http://www.altechcorp.com/GoogleAssets/PCB/MVDK-252(drawing).jpg |  |  |  | STD Pack 100 |  |  |  | Pin Spacing | 5.08 mm | Orientation | Vertical - Double Level | Clamp Type | Screw Cage | Current | 15 A, UL; 16 A IEC | Voltage | 300 V, UL; 450 V, IEC | Wire Range | 30-14 AWG, UL; 2.5mm Stranded 4.0mm Solid, IEC | No. Poles | 4 | Length (mm) | 10.2
Terminal Block, Fixed PCB Blocks | http://www.altechcorp.com/GoogleAssets/PCB/MVDK-253.jpg |  | Fixed PCB Blocks 5.08mm Pin Spacing | /Electronics & Electrical/Electronic Components & Devices/Automation Control Components |  | MVDK-253 | http://www.altechcorp.com/PDFS/Splits/terminal143.pdf | http://www.altechcorp.com/GoogleAssets/PCB/MVDK-253(drawing).jpg |  |  |  | STD Pack 100 |  |  |  | Pin Spacing | 5.08 mm | Orientation | Vertical - Double Level | Clamp Type | Screw Cage | Current | 15 A, UL; 16 A IEC | Voltage | 300 V, UL; 450 V, IEC | Wire Range | 30-14 AWG, UL; 2.5mm Stranded 4.0mm Solid, IEC | No. Poles | 6 | Length (mm) | 15.2
Terminal Block, Fixed PCB Blocks | http://www.altechcorp.com/GoogleAssets/PCB/MVDK-254.jpg |  | Fixed PCB Blocks 5.08mm Pin Spacing | /Electronics & Electrical/Electronic Components & Devices/Automation Control Components |  | MVDK-254 | http://www.altechcorp.com/PDFS/Splits/terminal143.pdf | http://www.altechcorp.com/GoogleAssets/PCB/MVDK-254(drawing).jpg |  |  |  | STD Pack 50 |  |  |  | Pin Spacing | 5.08 mm | Orientation | Vertical - Double Level | Clamp Type | Screw Cage | Current | 15 A, UL; 16 A IEC | Voltage | 300 V, UL; 450 V, IEC | Wire Range | 30-14 AWG, UL; 2.5mm Stranded 4.0mm Solid, IEC | No. Poles | 8 | Length (mm) | 20.3
Terminal Block, Fixed PCB Blocks | http://www.altechcorp.com/GoogleAssets/PCB/MVDK-255.jpg |  | Fixed PCB Blocks 5.08mm Pin Spacing | /Electronics & Electrical/Electronic Components & Devices/Automation Control Components |  | MVDK-255 | http://www.altechcorp.com/PDFS/Splits/terminal143.pdf | http://www.altechcorp.com/GoogleAssets/PCB/MVDK-255(drawing).jpg |  |  |  | STD Pack 50 |  |  |  | Pin Spacing | 5.08 mm | Orientation | Vertical - Double Level | Clamp Type | Screw Cage | Current | 15 A, UL; 16 A IEC | Voltage | 300 V, UL; 450 V, IEC | Wire Range | 30-14 AWG, UL; 2.5mm Stranded 4.0mm Solid, IEC | No. Poles | 10 | Length (mm) | 25.4
Terminal Block, Fixed PCB Blocks | http://www.altechcorp.com/GoogleAssets/PCB/MVDK-256.jpg |  | Fixed PCB Blocks 5.08mm Pin Spacing | /Electronics & Electrical/Electronic Components & Devices/Automation Control Components |  | MVDK-256 | http://www.altechcorp.com/PDFS/Splits/terminal143.pdf | http://www.altechcorp.com/GoogleAssets/PCB/MVDK-256(drawing).jpg |  |  |  | STD Pack 50 |  |  |  | Pin Spacing | 5.08 mm | Orientation | Vertical - Double Level | Clamp Type | Screw Cage | Current | 15 A, UL; 16 A IEC | Voltage | 300 V, UL; 450 V, IEC | Wire Range | 30-14 AWG, UL; 2.5mm Stranded 4.0mm Solid, IEC | No. Poles | 12 | Length (mm) | 30.5
Terminal Block, Fixed PCB Blocks | http://www.altechcorp.com/GoogleAssets/PCB/MVDK-257.jpg |  | Fixed PCB Blocks 5.08mm Pin Spacing | /Electronics & Electrical/Electronic Components & Devices/Automation Control Components |  | MVDK-257 | http://www.altechcorp.com/PDFS/Splits/terminal143.pdf | http://www.altechcorp.com/GoogleAssets/PCB/MVDK-257(drawing).jpg |  |  |  | STD Pack 50 |  |  |  | Pin Spacing | 5.08 mm | Orientation | Vertical - Double Level | Clamp Type | Screw Cage | Current | 15 A, UL; 16 A IEC | Voltage | 300 V, UL; 450 V, IEC | Wire Range | 30-14 AWG, UL; 2.5mm Stranded 4.0mm Solid, IEC | No. Poles | 14 | Length (mm) | 35.6
Terminal Block, Fixed PCB Blocks | http://www.altechcorp.com/GoogleAssets/PCB/MVDK-258.jpg |  | Fixed PCB Blocks 5.08mm Pin Spacing | /Electronics & Electrical/Electronic Components & Devices/Automation Control Components |  | MVDK-258 | http://www.altechcorp.com/PDFS/Splits/terminal143.pdf | http://www.altechcorp.com/GoogleAssets/PCB/MVDK-258(drawing).jpg |  |  |  | STD Pack 50 |  |  |  | Pin Spacing | 5.08 mm | Orientation | Vertical - Double Level | Clamp Type | Screw Cage | Current | 15 A, UL; 16 A IEC | Voltage | 300 V, UL; 450 V, IEC | Wire Range | 30-14 AWG, UL; 2.5mm Stranded 4.0mm Solid, IEC | No. Poles | 16 | Length (mm) | 40.6
Terminal Block, Fixed PCB Blocks | http://www.altechcorp.com/GoogleAssets/PCB/MVDK-259.jpg |  | Fixed PCB Blocks 5.08mm Pin Spacing | /Electronics & Electrical/Electronic Components & Devices/Automation Control Components |  | MVDK-259 | http://www.altechcorp.com/PDFS/Splits/terminal143.pdf | http://www.altechcorp.com/GoogleAssets/PCB/MVDK-259(drawing).jpg |  |  |  | STD Pack 50 |  |  |  | Pin Spacing | 5.08 mm | Orientation | Vertical - Double Level | Clamp Type | Screw Cage | Current | 15 A, UL; 16 A IEC | Voltage | 300 V, UL; 450 V, IEC | Wire Range | 30-14 AWG, UL; 2.5mm Stranded 4.0mm Solid, IEC | No. Poles | 18 | Length (mm) | 45.7
Terminal Block, Fixed PCB Blocks | http://www.altechcorp.com/GoogleAssets/PCB/MVDK-2510.jpg |  | Fixed PCB Blocks 5.08mm Pin Spacing | /Electronics & Electrical/Electronic Components & Devices/Automation Control Components |  | MVDK-2510 | http://www.altechcorp.com/PDFS/Splits/terminal143.pdf | http://www.altechcorp.com/GoogleAssets/PCB/MVDK-2510(drawing).jpg |  |  |  | STD Pack 50 |  |  |  | Pin Spacing | 5.08 mm | Orientation | Vertical - Double Level | Clamp Type | Screw Cage | Current | 15 A, UL; 16 A IEC | Voltage | 300 V, UL; 450 V, IEC | Wire Range | 30-14 AWG, UL; 2.5mm Stranded 4.0mm Solid, IEC | No. Poles | 20 | Length (mm) | 50.8
Terminal Block, Fixed PCB Blocks | http://www.altechcorp.com/GoogleAssets/PCB/MVDK-2511.jpg |  | Fixed PCB Blocks 5.08mm Pin Spacing | /Electronics & Electrical/Electronic Components & Devices/Automation Control Components |  | MVDK-2511 | http://www.altechcorp.com/PDFS/Splits/terminal143.pdf | http://www.altechcorp.com/GoogleAssets/PCB/MVDK-2511(drawing).jpg |  |  |  | STD Pack 20 |  |  |  | Pin Spacing | 5.08 mm | Orientation | Vertical - Double Level | Clamp Type | Screw Cage | Current | 15 A, UL; 16 A IEC | Voltage | 300 V, UL; 450 V, IEC | Wire Range | 30-14 AWG, UL; 2.5mm Stranded 4.0mm Solid, IEC | No. Poles | 22 | Length (mm) | 55.9
Terminal Block, Fixed PCB Blocks | http://www.altechcorp.com/GoogleAssets/PCB/MVDK-2512.jpg |  | Fixed PCB Blocks 5.08mm Pin Spacing | /Electronics & Electrical/Electronic Components & Devices/Automation Control Components |  | MVDK-2512 | http://www.altechcorp.com/PDFS/Splits/terminal143.pdf | http://www.altechcorp.com/GoogleAssets/PCB/MVDK-2512(drawing).jpg |  |  |  | STD Pack 20 |  |  |  | Pin Spacing | 5.08 mm | Orientation | Vertical - Double Level | Clamp Type | Screw Cage | Current | 15 A, UL; 16 A IEC | Voltage | 300 V, UL; 450 V, IEC | Wire Range | 30-14 AWG, UL; 2.5mm Stranded 4.0mm Solid, IEC | No. Poles | 24 | Length (mm) | 61
Terminal Block, Fixed PCB Blocks | http://www.altechcorp.com/GoogleAssets/PCB/MVDK-2513.jpg |  | Fixed PCB Blocks 5.08mm Pin Spacing | /Electronics & Electrical/Electronic Components & Devices/Automation Control Components |  | MVDK-2513 | http://www.altechcorp.com/PDFS/Splits/terminal143.pdf | http://www.altechcorp.com/GoogleAssets/PCB/MVDK-2513(drawing).jpg |  |  |  | STD Pack 20 |  |  |  | Pin Spacing | 5.08 mm | Orientation | Vertical - Double Level | Clamp Type | Screw Cage | Current | 15 A, UL; 16 A IEC | Voltage | 300 V, UL; 450 V, IEC | Wire Range | 30-14 AWG, UL; 2.5mm Stranded 4.0mm Solid, IEC | No. Poles | 26 | Length (mm) | 66
Terminal Block, Fixed PCB Blocks | http://www.altechcorp.com/GoogleAssets/PCB/MVDK-2514.jpg |  | Fixed PCB Blocks 5.08mm Pin Spacing | /Electronics & Electrical/Electronic Components & Devices/Automation Control Components |  | MVDK-2514 | http://www.altechcorp.com/PDFS/Splits/terminal143.pdf | http://www.altechcorp.com/GoogleAssets/PCB/MVDK-2514(drawing).jpg |  |  |  | STD Pack 20 |  |  |  | Pin Spacing | 5.08 mm | Orientation | Vertical - Double Level | Clamp Type | Screw Cage | Current | 15 A, UL; 16 A IEC | Voltage | 300 V, UL; 450 V, IEC | Wire Range | 30-14 AWG, UL; 2.5mm Stranded 4.0mm Solid, IEC | No. Poles | 28 | Length (mm) | 71.1
Terminal Block, Fixed PCB Blocks | http://www.altechcorp.com/GoogleAssets/PCB/MVDK-2515.jpg |  | Fixed PCB Blocks 5.08mm Pin Spacing | /Electronics & Electrical/Electronic Components & Devices/Automation Control Components |  | MVDK-2515 | http://www.altechcorp.com/PDFS/Splits/terminal143.pdf | http://www.altechcorp.com/GoogleAssets/PCB/MVDK-2515(drawing).jpg |  |  |  | STD Pack 20 |  |  |  | Pin Spacing | 5.08 mm | Orientation | Vertical - Double Level | Clamp Type | Screw Cage | Current | 15 A, UL; 16 A IEC | Voltage | 300 V, UL; 450 V, IEC | Wire Range | 30-14 AWG, UL; 2.5mm Stranded 4.0mm Solid, IEC | No. Poles | 30 | Length (mm) | 76.2
Terminal Block, Fixed PCB Blocks | http://www.altechcorp.com/GoogleAssets/PCB/MVDK-2516.jpg |  | Fixed PCB Blocks 5.08mm Pin Spacing | /Electronics & Electrical/Electronic Components & Devices/Automation Control Components |  | MVDK-2516 | http://www.altechcorp.com/PDFS/Splits/terminal143.pdf | http://www.altechcorp.com/GoogleAssets/PCB/MVDK-2516(drawing).jpg |  |  |  | STD Pack 20 |  |  |  | Pin Spacing | 5.08 mm | Orientation | Vertical - Double Level | Clamp Type | Screw Cage | Current | 15 A, UL; 16 A IEC | Voltage | 300 V, UL; 450 V, IEC | Wire Range | 30-14 AWG, UL; 2.5mm Stranded 4.0mm Solid, IEC | No. Poles | 32 | Length (mm) | 81.3
Terminal Block, Fixed PCB Blocks | http://www.altechcorp.com/GoogleAssets/PCB/MVDK-2517.jpg |  | Fixed PCB Blocks 5.08mm Pin Spacing | /Electronics & Electrical/Electronic Components & Devices/Automation Control Components |  | MVDK-2517 | http://www.altechcorp.com/PDFS/Splits/terminal143.pdf | http://www.altechcorp.com/GoogleAssets/PCB/MVDK-2517(drawing).jpg |  |  |  | STD Pack 20 |  |  |  | Pin Spacing | 5.08 mm | Orientation | Vertical - Double Level | Clamp Type | Screw Cage | Current | 15 A, UL; 16 A IEC | Voltage | 300 V, UL; 450 V, IEC | Wire Range | 30-14 AWG, UL; 2.5mm Stranded 4.0mm Solid, IEC | No. Poles | 34 | Length (mm) | 86.4
Terminal Block, Fixed PCB Blocks | http://www.altechcorp.com/GoogleAssets/PCB/MVDK-2518.jpg |  | Fixed PCB Blocks 5.08mm Pin Spacing | /Electronics & Electrical/Electronic Components & Devices/Automation Control Components |  | MVDK-2518 | http://www.altechcorp.com/PDFS/Splits/terminal143.pdf | http://www.altechcorp.com/GoogleAssets/PCB/MVDK-2518(drawing).jpg |  |  |  | STD Pack 20 |  |  |  | Pin Spacing | 5.08 mm | Orientation | Vertical - Double Level | Clamp Type | Screw Cage | Current | 15 A, UL; 16 A IEC | Voltage | 300 V, UL; 450 V, IEC | Wire Range | 30-14 AWG, UL; 2.5mm Stranded 4.0mm Solid, IEC | No. Poles | 36 | Length (mm) | 91.4
Terminal Block, Fixed PCB Blocks | http://www.altechcorp.com/GoogleAssets/PCB/MVDK-2519.jpg |  | Fixed PCB Blocks 5.08mm Pin Spacing | /Electronics & Electrical/Electronic Components & Devices/Automation Control Components |  | MVDK-2519 | http://www.altechcorp.com/PDFS/Splits/terminal143.pdf | http://www.altechcorp.com/GoogleAssets/PCB/MVDK-2519(drawing).jpg |  |  |  | STD Pack 20 |  |  |  | Pin Spacing | 5.08 mm | Orientation | Vertical - Double Level | Clamp Type | Screw Cage | Current | 15 A, UL; 16 A IEC | Voltage | 300 V, UL; 450 V, IEC | Wire Range | 30-14 AWG, UL; 2.5mm Stranded 4.0mm Solid, IEC | No. Poles | 38 | Length (mm) | 96.5
Terminal Block, Fixed PCB Blocks | http://www.altechcorp.com/GoogleAssets/PCB/MVDK-2520.jpg |  | Fixed PCB Blocks 5.08mm Pin Spacing | /Electronics & Electrical/Electronic Components & Devices/Automation Control Components |  | MVDK-2520 | http://www.altechcorp.com/PDFS/Splits/terminal143.pdf | http://www.altechcorp.com/GoogleAssets/PCB/MVDK-2520(drawing).jpg |  |  |  | STD Pack 10 |  |  |  | Pin Spacing | 5.08 mm | Orientation | Vertical - Double Level | Clamp Type | Screw Cage | Current | 15 A, UL; 16 A IEC | Voltage | 300 V, UL; 450 V, IEC | Wire Range | 30-14 AWG, UL; 2.5mm Stranded 4.0mm Solid, IEC | No. Poles | 40 | Length (mm) | 101.6
Terminal Block, Fixed PCB Blocks | http://www.altechcorp.com/GoogleAssets/PCB/MVDK-2521.jpg |  | Fixed PCB Blocks 5.08mm Pin Spacing | /Electronics & Electrical/Electronic Components & Devices/Automation Control Components |  | MVDK-2521 | http://www.altechcorp.com/PDFS/Splits/terminal143.pdf | http://www.altechcorp.com/GoogleAssets/PCB/MVDK-2521(drawing).jpg |  |  |  | STD Pack 10 |  |  |  | Pin Spacing | 5.08 mm | Orientation | Vertical - Double Level | Clamp Type | Screw Cage | Current | 15 A, UL; 16 A IEC | Voltage | 300 V, UL; 450 V, IEC | Wire Range | 30-14 AWG, UL; 2.5mm Stranded 4.0mm Solid, IEC | No. Poles | 42 | Length (mm) | 106.7
Terminal Block, Fixed PCB Blocks | http://www.altechcorp.com/GoogleAssets/PCB/MVDK-2522.jpg |  | Fixed PCB Blocks 5.08mm Pin Spacing | /Electronics & Electrical/Electronic Components & Devices/Automation Control Components |  | MVDK-2522 | http://www.altechcorp.com/PDFS/Splits/terminal143.pdf | http://www.altechcorp.com/GoogleAssets/PCB/MVDK-2522(drawing).jpg |  |  |  | STD Pack 10 |  |  |  | Pin Spacing | 5.08 mm | Orientation | Vertical - Double Level | Clamp Type | Screw Cage | Current | 15 A, UL; 16 A IEC | Voltage | 300 V, UL; 450 V, IEC | Wire Range | 30-14 AWG, UL; 2.5mm Stranded 4.0mm Solid, IEC | No. Poles | 44 | Length (mm) | 111.8
Terminal Block, Fixed PCB Blocks | http://www.altechcorp.com/GoogleAssets/PCB/MVDK-2523.jpg |  | Fixed PCB Blocks 5.08mm Pin Spacing | /Electronics & Electrical/Electronic Components & Devices/Automation Control Components |  | MVDK-2523 | http://www.altechcorp.com/PDFS/Splits/terminal143.pdf | http://www.altechcorp.com/GoogleAssets/PCB/MVDK-2523(drawing).jpg |  |  |  | STD Pack 10 |  |  |  | Pin Spacing | 5.08 mm | Orientation | Vertical - Double Level | Clamp Type | Screw Cage | Current | 15 A, UL; 16 A IEC | Voltage | 300 V, UL; 450 V, IEC | Wire Range | 30-14 AWG, UL; 2.5mm Stranded 4.0mm Solid, IEC | No. Poles | 46 | Length (mm) | 116.8
Terminal Block, Fixed PCB Blocks | http://www.altechcorp.com/GoogleAssets/PCB/MVDK-2524.jpg |  | Fixed PCB Blocks 5.08mm Pin Spacing | /Electronics & Electrical/Electronic Components & Devices/Automation Control Components |  | MVDK-2524 | http://www.altechcorp.com/PDFS/Splits/terminal143.pdf | http://www.altechcorp.com/GoogleAssets/PCB/MVDK-2524(drawing).jpg |  |  |  | STD Pack 10 |  |  |  | Pin Spacing | 5.08 mm | Orientation | Vertical - Double Level | Clamp Type | Screw Cage | Current | 15 A, UL; 16 A IEC | Voltage | 300 V, UL; 450 V, IEC | Wire Range | 30-14 AWG, UL; 2.5mm Stranded 4.0mm Solid, IEC | No. Poles | 48 | Length (mm) | 121.9
Terminal Block, Fixed PCB Blocks | http://www.altechcorp.com/GoogleAssets/PCB/MVDK-2525.jpg |  | Fixed PCB Blocks 5.08mm Pin Spacing | /Electronics & Electrical/Electronic Components & Devices/Automation Control Components |  | MVDK-2525 | http://www.altechcorp.com/PDFS/Splits/terminal143.pdf | http://www.altechcorp.com/GoogleAssets/PCB/MVDK-2525(drawing).jpg |  |  |  | STD Pack 10 |  |  |  | Pin Spacing | 5.08 mm | Orientation | Vertical - Double Level | Clamp Type | Screw Cage | Current | 15 A, UL; 16 A IEC | Voltage | 300 V, UL; 450 V, IEC | Wire Range | 30-14 AWG, UL; 2.5mm Stranded 4.0mm Solid, IEC | No. Poles | 50 | Length (mm) | 129.5
Terminal Block, Fixed PCB Blocks | http://www.altechcorp.com/GoogleAssets/PCB/MVT-252.jpg |  | Fixed PCB Blocks 5.08mm Pin Spacing | /Electronics & Electrical/Electronic Components & Devices/Automation Control Components |  | MVT-252 | http://www.altechcorp.com/PDFS/Splits/terminal144.pdf | http://www.altechcorp.com/GoogleAssets/PCB/MVT-252(drawing).jpg |  |  |  | STD Pack 50 |  |  |  | Pin Spacing | 5.08 mm | Orientation | Vertical - Triple Level | Clamp Type | Screw Cage | Current | 15 A, UL; 16 A IEC | Voltage | 300 V, UL; 450 V, IEC | Wire Range | 30-14 AWG, UL; 2.5mm Stranded 4.0mm Solid, IEC | No. Poles | 6 | Length (mm) | 12.7
Terminal Block, Fixed PCB Blocks | http://www.altechcorp.com/GoogleAssets/PCB/MVT-253.jpg |  | Fixed PCB Blocks 5.08mm Pin Spacing | /Electronics & Electrical/Electronic Components & Devices/Automation Control Components |  | MVT-253 | http://www.altechcorp.com/PDFS/Splits/terminal144.pdf | http://www.altechcorp.com/GoogleAssets/PCB/MVT-253(drawing).jpg |  |  |  | STD Pack 50 |  |  |  | Pin Spacing | 5.08 mm | Orientation | Vertical - Triple Level | Clamp Type | Screw Cage | Current | 15 A, UL; 16 A IEC | Voltage | 300 V, UL; 450 V, IEC | Wire Range | 30-14 AWG, UL; 2.5mm Stranded 4.0mm Solid, IEC | No. Poles | 9 | Length (mm) | 17.8
Terminal Block, Fixed PCB Blocks | http://www.altechcorp.com/GoogleAssets/PCB/MVT-254.jpg |  | Fixed PCB Blocks 5.08mm Pin Spacing | /Electronics & Electrical/Electronic Components & Devices/Automation Control Components |  | MVT-254 | http://www.altechcorp.com/PDFS/Splits/terminal144.pdf | http://www.altechcorp.com/GoogleAssets/PCB/MVT-254(drawing).jpg |  |  |  | STD Pack 30 |  |  |  | Pin Spacing | 5.08 mm | Orientation | Vertical - Triple Level | Clamp Type | Screw Cage | Current | 15 A, UL; 16 A IEC | Voltage | 300 V, UL; 450 V, IEC | Wire Range | 30-14 AWG, UL; 2.5mm Stranded 4.0mm Solid, IEC | No. Poles | 12 | Length (mm) | 22.9
Terminal Block, Fixed PCB Blocks | http://www.altechcorp.com/GoogleAssets/PCB/MVT-255.jpg |  | Fixed PCB Blocks 5.08mm Pin Spacing | /Electronics & Electrical/Electronic Components & Devices/Automation Control Components |  | MVT-255 | http://www.altechcorp.com/PDFS/Splits/terminal144.pdf | http://www.altechcorp.com/GoogleAssets/PCB/MVT-255(drawing).jpg |  |  |  | STD Pack 30 |  |  |  | Pin Spacing | 5.08 mm | Orientation | Vertical - Triple Level | Clamp Type | Screw Cage | Current | 15 A, UL; 16 A IEC | Voltage | 300 V, UL; 450 V, IEC | Wire Range | 30-14 AWG, UL; 2.5mm Stranded 4.0mm Solid, IEC | No. Poles | 15 | Length (mm) | 27.9
Terminal Block, Fixed PCB Blocks | http://www.altechcorp.com/GoogleAssets/PCB/MVT-256.jpg |  | Fixed PCB Blocks 5.08mm Pin Spacing | /Electronics & Electrical/Electronic Components & Devices/Automation Control Components |  | MVT-256 | http://www.altechcorp.com/PDFS/Splits/terminal144.pdf | http://www.altechcorp.com/GoogleAssets/PCB/MVT-256(drawing).jpg |  |  |  | STD Pack 30 |  |  |  | Pin Spacing | 5.08 mm | Orientation | Vertical - Triple Level | Clamp Type | Screw Cage | Current | 15 A, UL; 16 A IEC | Voltage | 300 V, UL; 450 V, IEC | Wire Range | 30-14 AWG, UL; 2.5mm Stranded 4.0mm Solid, IEC | No. Poles | 18 | Length (mm) | 33
Terminal Block, Fixed PCB Blocks | http://www.altechcorp.com/GoogleAssets/PCB/MVT-257.jpg |  | Fixed PCB Blocks 5.08mm Pin Spacing | /Electronics & Electrical/Electronic Components & Devices/Automation Control Components |  | MVT-257 | http://www.altechcorp.com/PDFS/Splits/terminal144.pdf | http://www.altechcorp.com/GoogleAssets/PCB/MVT-257(drawing).jpg |  |  |  | STD Pack 30 |  |  |  | Pin Spacing | 5.08 mm | Orientation | Vertical - Triple Level | Clamp Type | Screw Cage | Current | 15 A, UL; 16 A IEC | Voltage | 300 V, UL; 450 V, IEC | Wire Range | 30-14 AWG, UL; 2.5mm Stranded 4.0mm Solid, IEC | No. Poles | 21 | Length (mm) | 38.1
Terminal Block, Fixed PCB Blocks | http://www.altechcorp.com/GoogleAssets/PCB/MVT-258.jpg |  | Fixed PCB Blocks 5.08mm Pin Spacing | /Electronics & Electrical/Electronic Components & Devices/Automation Control Components |  | MVT-258 | http://www.altechcorp.com/PDFS/Splits/terminal144.pdf | http://www.altechcorp.com/GoogleAssets/PCB/MVT-258(drawing).jpg |  |  |  | STD Pack 30 |  |  |  | Pin Spacing | 5.08 mm | Orientation | Vertical - Triple Level | Clamp Type | Screw Cage | Current | 15 A, UL; 16 A IEC | Voltage | 300 V, UL; 450 V, IEC | Wire Range | 30-14 AWG, UL; 2.5mm Stranded 4.0mm Solid, IEC | No. Poles | 24 | Length (mm) | 43.2
Terminal Block, Fixed PCB Blocks | http://www.altechcorp.com/GoogleAssets/PCB/MVT-259.jpg |  | Fixed PCB Blocks 5.08mm Pin Spacing | /Electronics & Electrical/Electronic Components & Devices/Automation Control Components |  | MVT-259 | http://www.altechcorp.com/PDFS/Splits/terminal144.pdf | http://www.altechcorp.com/GoogleAssets/PCB/MVT-259(drawing).jpg |  |  |  | STD Pack 30 |  |  |  | Pin Spacing | 5.08 mm | Orientation | Vertical - Triple Level | Clamp Type | Screw Cage | Current | 15 A, UL; 16 A IEC | Voltage | 300 V, UL; 450 V, IEC | Wire Range | 30-14 AWG, UL; 2.5mm Stranded 4.0mm Solid, IEC | No. Poles | 27 | Length (mm) | 48.3
Terminal Block, Fixed PCB Blocks | http://www.altechcorp.com/GoogleAssets/PCB/MVT-2510.jpg |  | Fixed PCB Blocks 5.08mm Pin Spacing | /Electronics & Electrical/Electronic Components & Devices/Automation Control Components |  | MVT-2510 | http://www.altechcorp.com/PDFS/Splits/terminal144.pdf | http://www.altechcorp.com/GoogleAssets/PCB/MVT-2510(drawing).jpg |  |  |  | STD Pack 30 |  |  |  | Pin Spacing | 5.08 mm | Orientation | Vertical - Triple Level | Clamp Type | Screw Cage | Current | 15 A, UL; 16 A IEC | Voltage | 300 V, UL; 450 V, IEC | Wire Range | 30-14 AWG, UL; 2.5mm Stranded 4.0mm Solid, IEC | No. Poles | 30 | Length (mm) | 53.3
Terminal Block, Fixed PCB Blocks | http://www.altechcorp.com/GoogleAssets/PCB/MVT-2511.jpg |  | Fixed PCB Blocks 5.08mm Pin Spacing | /Electronics & Electrical/Electronic Components & Devices/Automation Control Components |  | MVT-2511 | http://www.altechcorp.com/PDFS/Splits/terminal144.pdf | http://www.altechcorp.com/GoogleAssets/PCB/MVT-2511(drawing).jpg |  |  |  | STD Pack 15 |  |  |  | Pin Spacing | 5.08 mm | Orientation | Vertical - Triple Level | Clamp Type | Screw Cage | Current | 15 A, UL; 16 A IEC | Voltage | 300 V, UL; 450 V, IEC | Wire Range | 30-14 AWG, UL; 2.5mm Stranded 4.0mm Solid, IEC | No. Poles | 33 | Length (mm) | 58.4
Terminal Block, Fixed PCB Blocks | http://www.altechcorp.com/GoogleAssets/PCB/MVT-2512.jpg |  | Fixed PCB Blocks 5.08mm Pin Spacing | /Electronics & Electrical/Electronic Components & Devices/Automation Control Components |  | MVT-2512 | http://www.altechcorp.com/PDFS/Splits/terminal144.pdf | http://www.altechcorp.com/GoogleAssets/PCB/MVT-2512(drawing).jpg |  |  |  | STD Pack 15 |  |  |  | Pin Spacing | 5.08 mm | Orientation | Vertical - Triple Level | Clamp Type | Screw Cage | Current | 15 A, UL; 16 A IEC | Voltage | 300 V, UL; 450 V, IEC | Wire Range | 30-14 AWG, UL; 2.5mm Stranded 4.0mm Solid, IEC | No. Poles | 36 | Length (mm) | 63.5
Terminal Block, Fixed PCB Blocks | http://www.altechcorp.com/GoogleAssets/PCB/MVT-2513.jpg |  | Fixed PCB Blocks 5.08mm Pin Spacing | /Electronics & Electrical/Electronic Components & Devices/Automation Control Components |  | MVT-2513 | http://www.altechcorp.com/PDFS/Splits/terminal144.pdf | http://www.altechcorp.com/GoogleAssets/PCB/MVT-2513(drawing).jpg |  |  |  | STD Pack 15 |  |  |  | Pin Spacing | 5.08 mm | Orientation | Vertical - Triple Level | Clamp Type | Screw Cage | Current | 15 A, UL; 16 A IEC | Voltage | 300 V, UL; 450 V, IEC | Wire Range | 30-14 AWG, UL; 2.5mm Stranded 4.0mm Solid, IEC | No. Poles | 39 | Length (mm) | 68.6
Terminal Block, Fixed PCB Blocks | http://www.altechcorp.com/GoogleAssets/PCB/MVT-2514.jpg |  | Fixed PCB Blocks 5.08mm Pin Spacing | /Electronics & Electrical/Electronic Components & Devices/Automation Control Components |  | MVT-2514 | http://www.altechcorp.com/PDFS/Splits/terminal144.pdf | http://www.altechcorp.com/GoogleAssets/PCB/MVT-2514(drawing).jpg |  |  |  | STD Pack 15 |  |  |  | Pin Spacing | 5.08 mm | Orientation | Vertical - Triple Level | Clamp Type | Screw Cage | Current | 15 A, UL; 16 A IEC | Voltage | 300 V, UL; 450 V, IEC | Wire Range | 30-14 AWG, UL; 2.5mm Stranded 4.0mm Solid, IEC | No. Poles | 42 | Length (mm) | 73.7
Terminal Block, Fixed PCB Blocks | http://www.altechcorp.com/GoogleAssets/PCB/MVT-2515.jpg |  | Fixed PCB Blocks 5.08mm Pin Spacing | /Electronics & Electrical/Electronic Components & Devices/Automation Control Components |  | MVT-2515 | http://www.altechcorp.com/PDFS/Splits/terminal144.pdf | http://www.altechcorp.com/GoogleAssets/PCB/MVT-2515(drawing).jpg |  |  |  | STD Pack 15 |  |  |  | Pin Spacing | 5.08 mm | Orientation | Vertical - Triple Level | Clamp Type | Screw Cage | Current | 15 A, UL; 16 A IEC | Voltage | 300 V, UL; 450 V, IEC | Wire Range | 30-14 AWG, UL; 2.5mm Stranded 4.0mm Solid, IEC | No. Poles | 45 | Length (mm) | 78.7
Terminal Block, Fixed PCB Blocks | http://www.altechcorp.com/GoogleAssets/PCB/MVT-2516.jpg |  | Fixed PCB Blocks 5.08mm Pin Spacing | /Electronics & Electrical/Electronic Components & Devices/Automation Control Components |  | MVT-2516 | http://www.altechcorp.com/PDFS/Splits/terminal144.pdf | http://www.altechcorp.com/GoogleAssets/PCB/MVT-2516(drawing).jpg |  |  |  | STD Pack 15 |  |  |  | Pin Spacing | 5.08 mm | Orientation | Vertical - Triple Level | Clamp Type | Screw Cage | Current | 15 A, UL; 16 A IEC | Voltage | 300 V, UL; 450 V, IEC | Wire Range | 30-14 AWG, UL; 2.5mm Stranded 4.0mm Solid, IEC | No. Poles | 48 | Length (mm) | 83.2
Terminal Block, Fixed PCB Blocks | http://www.altechcorp.com/GoogleAssets/PCB/MVT-2517.jpg |  | Fixed PCB Blocks 5.08mm Pin Spacing | /Electronics & Electrical/Electronic Components & Devices/Automation Control Components |  | MVT-2517 | http://www.altechcorp.com/PDFS/Splits/terminal144.pdf | http://www.altechcorp.com/GoogleAssets/PCB/MVT-2517(drawing).jpg |  |  |  | STD Pack 15 |  |  |  | Pin Spacing | 5.08 mm | Orientation | Vertical - Triple Level | Clamp Type | Screw Cage | Current | 15 A, UL; 16 A IEC | Voltage | 300 V, UL; 450 V, IEC | Wire Range | 30-14 AWG, UL; 2.5mm Stranded 4.0mm Solid, IEC | No. Poles | 51 | Length (mm) | 88.9
Terminal Block, Fixed PCB Blocks | http://www.altechcorp.com/GoogleAssets/PCB/MVT-2518.jpg |  | Fixed PCB Blocks 5.08mm Pin Spacing | /Electronics & Electrical/Electronic Components & Devices/Automation Control Components |  | MVT-2518 | http://www.altechcorp.com/PDFS/Splits/terminal144.pdf | http://www.altechcorp.com/GoogleAssets/PCB/MVT-2518(drawing).jpg |  |  |  | STD Pack 15 |  |  |  | Pin Spacing | 5.08 mm | Orientation | Vertical - Triple Level | Clamp Type | Screw Cage | Current | 15 A, UL; 16 A IEC | Voltage | 300 V, UL; 450 V, IEC | Wire Range | 30-14 AWG, UL; 2.5mm Stranded 4.0mm Solid, IEC | No. Poles | 54 | Length (mm) | 94
Terminal Block, Fixed PCB Blocks | http://www.altechcorp.com/GoogleAssets/PCB/MVT-2519.jpg |  | Fixed PCB Blocks 5.08mm Pin Spacing | /Electronics & Electrical/Electronic Components & Devices/Automation Control Components |  | MVT-2519 | http://www.altechcorp.com/PDFS/Splits/terminal144.pdf | http://www.altechcorp.com/GoogleAssets/PCB/MVT-2519(drawing).jpg |  |  |  | STD Pack 15 |  |  |  | Pin Spacing | 5.08 mm | Orientation | Vertical - Triple Level | Clamp Type | Screw Cage | Current | 15 A, UL; 16 A IEC | Voltage | 300 V, UL; 450 V, IEC | Wire Range | 30-14 AWG, UL; 2.5mm Stranded 4.0mm Solid, IEC | No. Poles | 57 | Length (mm) | 99.1
Terminal Block, Fixed PCB Blocks | http://www.altechcorp.com/GoogleAssets/PCB/MVT-2520.jpg |  | Fixed PCB Blocks 5.08mm Pin Spacing | /Electronics & Electrical/Electronic Components & Devices/Automation Control Components |  | MVT-2520 | http://www.altechcorp.com/PDFS/Splits/terminal144.pdf | http://www.altechcorp.com/GoogleAssets/PCB/MVT-2520(drawing).jpg |  |  |  | STD Pack 5 |  |  |  | Pin Spacing | 5.08 mm | Orientation | Vertical - Triple Level | Clamp Type | Screw Cage | Current | 15 A, UL; 16 A IEC | Voltage | 300 V, UL; 450 V, IEC | Wire Range | 30-14 AWG, UL; 2.5mm Stranded 4.0mm Solid, IEC | No. Poles | 60 | Length (mm) | 104.1
Terminal Block, Fixed PCB Blocks | http://www.altechcorp.com/GoogleAssets/PCB/MVT-2521.jpg |  | Fixed PCB Blocks 5.08mm Pin Spacing | /Electronics & Electrical/Electronic Components & Devices/Automation Control Components |  | MVT-2521 | http://www.altechcorp.com/PDFS/Splits/terminal144.pdf | http://www.altechcorp.com/GoogleAssets/PCB/MVT-2521(drawing).jpg |  |  |  | STD Pack 5 |  |  |  | Pin Spacing | 5.08 mm | Orientation | Vertical - Triple Level | Clamp Type | Screw Cage | Current | 15 A, UL; 16 A IEC | Voltage | 300 V, UL; 450 V, IEC | Wire Range | 30-14 AWG, UL; 2.5mm Stranded 4.0mm Solid, IEC | No. Poles | 63 | Length (mm) | 109.2
Terminal Block, Fixed PCB Blocks | http://www.altechcorp.com/GoogleAssets/PCB/MVT-2522.jpg |  | Fixed PCB Blocks 5.08mm Pin Spacing | /Electronics & Electrical/Electronic Components & Devices/Automation Control Components |  | MVT-2522 | http://www.altechcorp.com/PDFS/Splits/terminal144.pdf | http://www.altechcorp.com/GoogleAssets/PCB/MVT-2522(drawing).jpg |  |  |  | STD Pack 5 |  |  |  | Pin Spacing | 5.08 mm | Orientation | Vertical - Triple Level | Clamp Type | Screw Cage | Current | 15 A, UL; 16 A IEC | Voltage | 300 V, UL; 450 V, IEC | Wire Range | 30-14 AWG, UL; 2.5mm Stranded 4.0mm Solid, IEC | No. Poles | 66 | Length (mm) | 114.3
Terminal Block, Fixed PCB Blocks | http://www.altechcorp.com/GoogleAssets/PCB/MVT-2523.jpg |  | Fixed PCB Blocks 5.08mm Pin Spacing | /Electronics & Electrical/Electronic Components & Devices/Automation Control Components |  | MVT-2523 | http://www.altechcorp.com/PDFS/Splits/terminal144.pdf | http://www.altechcorp.com/GoogleAssets/PCB/MVT-2523(drawing).jpg |  |  |  | STD Pack 5 |  |  |  | Pin Spacing | 5.08 mm | Orientation | Vertical - Triple Level | Clamp Type | Screw Cage | Current | 15 A, UL; 16 A IEC | Voltage | 300 V, UL; 450 V, IEC | Wire Range | 30-14 AWG, UL; 2.5mm Stranded 4.0mm Solid, IEC | No. Poles | 69 | Length (mm) | 119.4
Terminal Block, Fixed PCB Blocks | http://www.altechcorp.com/GoogleAssets/PCB/MVT-2524.jpg |  | Fixed PCB Blocks 5.08mm Pin Spacing | /Electronics & Electrical/Electronic Components & Devices/Automation Control Components |  | MVT-2524 | http://www.altechcorp.com/PDFS/Splits/terminal144.pdf | http://www.altechcorp.com/GoogleAssets/PCB/MVT-2524(drawing).jpg |  |  |  | STD Pack 5 |  |  |  | Pin Spacing | 5.08 mm | Orientation | Vertical - Triple Level | Clamp Type | Screw Cage | Current | 15 A, UL; 16 A IEC | Voltage | 300 V, UL; 450 V, IEC | Wire Range | 30-14 AWG, UL; 2.5mm Stranded 4.0mm Solid, IEC | No. Poles | 72 | Length (mm) | 124.5
Terminal Block, Fixed PCB Blocks | http://www.altechcorp.com/GoogleAssets/PCB/MV-462.jpg |  | Fixed PCB Blocks 6.35mm/ 12.7mm Pin Spacing | /Electronics & Electrical/Electronic Components & Devices/Automation Control Components |  | MV-462 | http://www.altechcorp.com/PDFS/Splits/terminal144.pdf | http://www.altechcorp.com/GoogleAssets/PCB/MV-462(drawing).jpg |  |  |  | STD Pack 100 |  |  |  | Pin Spacing | 6.35 mm/ 12.7 mm | Orientation | Vertical | Clamp Type | Screw Cage | Current | 20 A, UL; 25 A, IEC | Voltage | 300 V, UL; 500V, IEC | Wire Range | 30-12 AWG, UL; 4.0mm Stranded 6.0mm Solid, IEC | No. Poles | 2 | Length (mm) | 12.7
Terminal Block, Fixed PCB Blocks | http://www.altechcorp.com/GoogleAssets/PCB/MV-463.jpg |  | Fixed PCB Blocks 6.35mm/ 12.7mm Pin Spacing | /Electronics & Electrical/Electronic Components & Devices/Automation Control Components |  | MV-463 | http://www.altechcorp.com/PDFS/Splits/terminal144.pdf | http://www.altechcorp.com/GoogleAssets/PCB/MV-463(drawing).jpg |  |  |  | STD Pack 100 |  |  |  | Pin Spacing | 6.35 mm/ 12.7 mm | Orientation | Vertical | Clamp Type | Screw Cage | Current | 20 A, UL; 25 A, IEC | Voltage | 300 V, UL; 500V, IEC | Wire Range | 30-12 AWG, UL; 4.0mm Stranded 6.0mm Solid, IEC | No. Poles | 3 | Length (mm) | 19
Terminal Block, Fixed PCB Blocks | http://www.altechcorp.com/GoogleAssets/PCB/MV-464.jpg |  | Fixed PCB Blocks 6.35mm/ 12.7mm Pin Spacing | /Electronics & Electrical/Electronic Components & Devices/Automation Control Components |  | MV-464 | http://www.altechcorp.com/PDFS/Splits/terminal144.pdf | http://www.altechcorp.com/GoogleAssets/PCB/MV-464(drawing).jpg |  |  |  | STD Pack 50 |  |  |  | Pin Spacing | 6.35 mm/ 12.7 mm | Orientation | Vertical | Clamp Type | Screw Cage | Current | 20 A, UL; 25 A, IEC | Voltage | 300 V, UL; 500V, IEC | Wire Range | 30-12 AWG, UL; 4.0mm Stranded 6.0mm Solid, IEC | No. Poles | 4 | Length (mm) | 25.4
Terminal Block, Fixed PCB Blocks | http://www.altechcorp.com/GoogleAssets/PCB/MV-465.jpg |  | Fixed PCB Blocks 6.35mm/ 12.7mm Pin Spacing | /Electronics & Electrical/Electronic Components & Devices/Automation Control Components |  | MV-465 | http://www.altechcorp.com/PDFS/Splits/terminal144.pdf | http://www.altechcorp.com/GoogleAssets/PCB/MV-465(drawing).jpg |  |  |  | STD Pack 50 |  |  |  | Pin Spacing | 6.35 mm/ 12.7 mm | Orientation | Vertical | Clamp Type | Screw Cage | Current | 20 A, UL; 25 A, IEC | Voltage | 300 V, UL; 500V, IEC | Wire Range | 30-12 AWG, UL; 4.0mm Stranded 6.0mm Solid, IEC | No. Poles | 5 | Length (mm) | 31.7
Terminal Block, Fixed PCB Blocks | http://www.altechcorp.com/GoogleAssets/PCB/MV-466.jpg |  | Fixed PCB Blocks 6.35mm/ 12.7mm Pin Spacing | /Electronics & Electrical/Electronic Components & Devices/Automation Control Components |  | MV-466 | http://www.altechcorp.com/PDFS/Splits/terminal144.pdf | http://www.altechcorp.com/GoogleAssets/PCB/MV-466(drawing).jpg |  |  |  | STD Pack 50 |  |  |  | Pin Spacing | 6.35 mm/ 12.7 mm | Orientation | Vertical | Clamp Type | Screw Cage | Current | 20 A, UL; 25 A, IEC | Voltage | 300 V, UL; 500V, IEC | Wire Range | 30-12 AWG, UL; 4.0mm Stranded 6.0mm Solid, IEC | No. Poles | 6 | Length (mm) | 38
Terminal Block, Fixed PCB Blocks | http://www.altechcorp.com/GoogleAssets/PCB/MV-467.jpg |  | Fixed PCB Blocks 6.35mm/ 12.7mm Pin Spacing | /Electronics & Electrical/Electronic Components & Devices/Automation Control Components |  | MV-467 | http://www.altechcorp.com/PDFS/Splits/terminal144.pdf | http://www.altechcorp.com/GoogleAssets/PCB/MV-467(drawing).jpg |  |  |  | STD Pack 50 |  |  |  | Pin Spacing | 6.35 mm/ 12.7 mm | Orientation | Vertical | Clamp Type | Screw Cage | Current | 20 A, UL; 25 A, IEC | Voltage | 300 V, UL; 500V, IEC | Wire Range | 30-12 AWG, UL; 4.0mm Stranded 6.0mm Solid, IEC | No. Poles | 7 | Length (mm) | 44.4
Terminal Block, Fixed PCB Blocks | http://www.altechcorp.com/GoogleAssets/PCB/MV-468.jpg |  | Fixed PCB Blocks 6.35mm/ 12.7mm Pin Spacing | /Electronics & Electrical/Electronic Components & Devices/Automation Control Components |  | MV-468 | http://www.altechcorp.com/PDFS/Splits/terminal144.pdf | http://www.altechcorp.com/GoogleAssets/PCB/MV-468(drawing).jpg |  |  |  | STD Pack 50 |  |  |  | Pin Spacing | 6.35 mm/ 12.7 mm | Orientation | Vertical | Clamp Type | Screw Cage | Current | 20 A, UL; 25 A, IEC | Voltage | 300 V, UL; 500V, IEC | Wire Range | 30-12 AWG, UL; 4.0mm Stranded 6.0mm Solid, IEC | No. Poles | 8 | Length (mm) | 50.7
Terminal Block, Fixed PCB Blocks | http://www.altechcorp.com/GoogleAssets/PCB/MV-469.jpg |  | Fixed PCB Blocks 6.35mm/ 12.7mm Pin Spacing | /Electronics & Electrical/Electronic Components & Devices/Automation Control Components |  | MV-469 | http://www.altechcorp.com/PDFS/Splits/terminal144.pdf | http://www.altechcorp.com/GoogleAssets/PCB/MV-469(drawing).jpg |  |  |  | STD Pack 50 |  |  |  | Pin Spacing | 6.35 mm/ 12.7 mm | Orientation | Vertical | Clamp Type | Screw Cage | Current | 20 A, UL; 25 A, IEC | Voltage | 300 V, UL; 500V, IEC | Wire Range | 30-12 AWG, UL; 4.0mm Stranded 6.0mm Solid, IEC | No. Poles | 9 | Length (mm) | 57
Terminal Block, Fixed PCB Blocks | http://www.altechcorp.com/GoogleAssets/PCB/MV-4610.jpg |  | Fixed PCB Blocks 6.35mm/ 12.7mm Pin Spacing | /Electronics & Electrical/Electronic Components & Devices/Automation Control Components |  | MV-4610 | http://www.altechcorp.com/PDFS/Splits/terminal144.pdf | http://www.altechcorp.com/GoogleAssets/PCB/MV-4610(drawing).jpg |  |  |  | STD Pack 50 |  |  |  | Pin Spacing | 6.35 mm/ 12.7 mm | Orientation | Vertical | Clamp Type | Screw Cage | Current | 20 A, UL; 25 A, IEC | Voltage | 300 V, UL; 500V, IEC | Wire Range | 30-12 AWG, UL; 4.0mm Stranded 6.0mm Solid, IEC | No. Poles | 10 | Length (mm) | 63.4
Terminal Block, Fixed PCB Blocks | http://www.altechcorp.com/GoogleAssets/PCB/MV-4611.jpg |  | Fixed PCB Blocks 6.35mm/ 12.7mm Pin Spacing | /Electronics & Electrical/Electronic Components & Devices/Automation Control Components |  | MV-4611 | http://www.altechcorp.com/PDFS/Splits/terminal144.pdf | http://www.altechcorp.com/GoogleAssets/PCB/MV-4611(drawing).jpg |  |  |  | STD Pack 50 |  |  |  | Pin Spacing | 6.35 mm/ 12.7 mm | Orientation | Vertical | Clamp Type | Screw Cage | Current | 20 A, UL; 25 A, IEC | Voltage | 300 V, UL; 500V, IEC | Wire Range | 30-12 AWG, UL; 4.0mm Stranded 6.0mm Solid, IEC | No. Poles | 11 | Length (mm) | 69.7
Terminal Block, Fixed PCB Blocks | http://www.altechcorp.com/GoogleAssets/PCB/MV-4612.jpg |  | Fixed PCB Blocks 6.35mm/ 12.7mm Pin Spacing | /Electronics & Electrical/Electronic Components & Devices/Automation Control Components |  | MV-4612 | http://www.altechcorp.com/PDFS/Splits/terminal144.pdf | http://www.altechcorp.com/GoogleAssets/PCB/MV-4612(drawing).jpg |  |  |  | STD Pack 50 |  |  |  | Pin Spacing | 6.35 mm/ 12.7 mm | Orientation | Vertical | Clamp Type | Screw Cage | Current | 20 A, UL; 25 A, IEC | Voltage | 300 V, UL; 500V, IEC | Wire Range | 30-12 AWG, UL; 4.0mm Stranded 6.0mm Solid, IEC | No. Poles | 12 | Length (mm) | 76
Terminal Block, Fixed PCB Blocks | http://www.altechcorp.com/GoogleAssets/PCB/MV-4613.jpg |  | Fixed PCB Blocks 6.35mm/ 12.7mm Pin Spacing | /Electronics & Electrical/Electronic Components & Devices/Automation Control Components |  | MV-4613 | http://www.altechcorp.com/PDFS/Splits/terminal144.pdf | http://www.altechcorp.com/GoogleAssets/PCB/MV-4613(drawing).jpg |  |  |  | STD Pack 20 |  |  |  | Pin Spacing | 6.35 mm/ 12.7 mm | Orientation | Vertical | Clamp Type | Screw Cage | Current | 20 A, UL; 25 A, IEC | Voltage | 300 V, UL; 500V, IEC | Wire Range | 30-12 AWG, UL; 4.0mm Stranded 6.0mm Solid, IEC | No. Poles | 13 | Length (mm) | 82.4
Terminal Block, Fixed PCB Blocks | http://www.altechcorp.com/GoogleAssets/PCB/MV-4614.jpg |  | Fixed PCB Blocks 6.35mm/ 12.7mm Pin Spacing | /Electronics & Electrical/Electronic Components & Devices/Automation Control Components |  | MV-4614 | http://www.altechcorp.com/PDFS/Splits/terminal144.pdf | http://www.altechcorp.com/GoogleAssets/PCB/MV-4614(drawing).jpg |  |  |  | STD Pack 20 |  |  |  | Pin Spacing | 6.35 mm/ 12.7 mm | Orientation | Vertical | Clamp Type | Screw Cage | Current | 20 A, UL; 25 A, IEC | Voltage | 300 V, UL; 500V, IEC | Wire Range | 30-12 AWG, UL; 4.0mm Stranded 6.0mm Solid, IEC | No. Poles | 14 | Length (mm) | 88.7
Terminal Block, Fixed PCB Blocks | http://www.altechcorp.com/GoogleAssets/PCB/MV-4615.jpg |  | Fixed PCB Blocks 6.35mm/ 12.7mm Pin Spacing | /Electronics & Electrical/Electronic Components & Devices/Automation Control Components |  | MV-4615 | http://www.altechcorp.com/PDFS/Splits/terminal144.pdf | http://www.altechcorp.com/GoogleAssets/PCB/MV-4615(drawing).jpg |  |  |  | STD Pack 20 |  |  |  | Pin Spacing | 6.35 mm/ 12.7 mm | Orientation | Vertical | Clamp Type | Screw Cage | Current | 20 A, UL; 25 A, IEC | Voltage | 300 V, UL; 500V, IEC | Wire Range | 30-12 AWG, UL; 4.0mm Stranded 6.0mm Solid, IEC | No. Poles | 15 | Length (mm) | 95
Terminal Block, Fixed PCB Blocks | http://www.altechcorp.com/GoogleAssets/PCB/MV-4616.jpg |  | Fixed PCB Blocks 6.35mm/ 12.7mm Pin Spacing | /Electronics & Electrical/Electronic Components & Devices/Automation Control Components |  | MV-4616 | http://www.altechcorp.com/PDFS/Splits/terminal144.pdf | http://www.altechcorp.com/GoogleAssets/PCB/MV-4616(drawing).jpg |  |  |  | STD Pack 20 |  |  |  | Pin Spacing | 6.35 mm/ 12.7 mm | Orientation | Vertical | Clamp Type | Screw Cage | Current | 20 A, UL; 25 A, IEC | Voltage | 300 V, UL; 500V, IEC | Wire Range | 30-12 AWG, UL; 4.0mm Stranded 6.0mm Solid, IEC | No. Poles | 16 | Length (mm) | 101.4
Terminal Block, Fixed PCB Blocks | http://www.altechcorp.com/GoogleAssets/PCB/MVE-272.jpg |  | Fixed PCB Blocks 7.50mm Pin Spacing | /Electronics & Electrical/Electronic Components & Devices/Automation Control Components |  | MVE-272 | http://www.altechcorp.com/PDFS/Splits/terminal145.pdf | http://www.altechcorp.com/GoogleAssets/PCB/MVE-272(drawing).jpg |  |  |  | STD Pack 100 |  |  |  | Pin Spacing | 7.50 mm | Orientation | Vertical | Clamp Type | Screw | Current | 15 A, UL; 16 A IEC | Voltage | 300 V, UL; 750 V, IEC | Wire Range | 30-14 AWG, UL; 2.5mm Stranded 4.0mm Solid, IEC | No. Poles | 2 | Length (mm) | 15
Terminal Block, Fixed PCB Blocks | http://www.altechcorp.com/GoogleAssets/PCB/MVE-273.jpg |  | Fixed PCB Blocks 7.50mm Pin Spacing | /Electronics & Electrical/Electronic Components & Devices/Automation Control Components |  | MVE-273 | http://www.altechcorp.com/PDFS/Splits/terminal145.pdf | http://www.altechcorp.com/GoogleAssets/PCB/MVE-273(drawing).jpg |  |  |  | STD Pack 100 |  |  |  | Pin Spacing | 7.50 mm | Orientation | Vertical | Clamp Type | Screw | Current | 15 A, UL; 16 A IEC | Voltage | 300 V, UL; 750 V, IEC | Wire Range | 30-14 AWG, UL; 2.5mm Stranded 4.0mm Solid, IEC | No. Poles | 3 | Length (mm) | 22.5
Terminal Block, Fixed PCB Blocks | http://www.altechcorp.com/GoogleAssets/PCB/MVE-274.jpg |  | Fixed PCB Blocks 7.50mm Pin Spacing | /Electronics & Electrical/Electronic Components & Devices/Automation Control Components |  | MVE-274 | http://www.altechcorp.com/PDFS/Splits/terminal145.pdf | http://www.altechcorp.com/GoogleAssets/PCB/MVE-274(drawing).jpg |  |  |  | STD Pack 50 |  |  |  | Pin Spacing | 7.50 mm | Orientation | Vertical | Clamp Type | Screw | Current | 15 A, UL; 16 A IEC | Voltage | 300 V, UL; 750 V, IEC | Wire Range | 30-14 AWG, UL; 2.5mm Stranded 4.0mm Solid, IEC | No. Poles | 4 | Length (mm) | 30
Terminal Block, Fixed PCB Blocks | http://www.altechcorp.com/GoogleAssets/PCB/MVE-275.jpg |  | Fixed PCB Blocks 7.50mm Pin Spacing | /Electronics & Electrical/Electronic Components & Devices/Automation Control Components |  | MVE-275 | http://www.altechcorp.com/PDFS/Splits/terminal145.pdf | http://www.altechcorp.com/GoogleAssets/PCB/MVE-275(drawing).jpg |  |  |  | STD Pack 50 |  |  |  | Pin Spacing | 7.50 mm | Orientation | Vertical | Clamp Type | Screw | Current | 15 A, UL; 16 A IEC | Voltage | 300 V, UL; 750 V, IEC | Wire Range | 30-14 AWG, UL; 2.5mm Stranded 4.0mm Solid, IEC | No. Poles | 5 | Length (mm) | 37.5
Terminal Block, Fixed PCB Blocks | http://www.altechcorp.com/GoogleAssets/PCB/MVE-276.jpg |  | Fixed PCB Blocks 7.50mm Pin Spacing | /Electronics & Electrical/Electronic Components & Devices/Automation Control Components |  | MVE-276 | http://www.altechcorp.com/PDFS/Splits/terminal145.pdf | http://www.altechcorp.com/GoogleAssets/PCB/MVE-276(drawing).jpg |  |  |  | STD Pack 50 |  |  |  | Pin Spacing | 7.50 mm | Orientation | Vertical | Clamp Type | Screw | Current | 15 A, UL; 16 A IEC | Voltage | 300 V, UL; 750 V, IEC | Wire Range | 30-14 AWG, UL; 2.5mm Stranded 4.0mm Solid, IEC | No. Poles | 6 | Length (mm) | 45
Terminal Block, Fixed PCB Blocks | http://www.altechcorp.com/GoogleAssets/PCB/MVE-277.jpg |  | Fixed PCB Blocks 7.50mm Pin Spacing | /Electronics & Electrical/Electronic Components & Devices/Automation Control Components |  | MVE-277 | http://www.altechcorp.com/PDFS/Splits/terminal145.pdf | http://www.altechcorp.com/GoogleAssets/PCB/MVE-277(drawing).jpg |  |  |  | STD Pack 50 |  |  |  | Pin Spacing | 7.50 mm | Orientation | Vertical | Clamp Type | Screw | Current | 15 A, UL; 16 A IEC | Voltage | 300 V, UL; 750 V, IEC | Wire Range | 30-14 AWG, UL; 2.5mm Stranded 4.0mm Solid, IEC | No. Poles | 7 | Length (mm) | 52.5
Terminal Block, Fixed PCB Blocks | http://www.altechcorp.com/GoogleAssets/PCB/MVE-278.jpg |  | Fixed PCB Blocks 7.50mm Pin Spacing | /Electronics & Electrical/Electronic Components & Devices/Automation Control Components |  | MVE-278 | http://www.altechcorp.com/PDFS/Splits/terminal145.pdf | http://www.altechcorp.com/GoogleAssets/PCB/MVE-278(drawing).jpg |  |  |  | STD Pack 50 |  |  |  | Pin Spacing | 7.50 mm | Orientation | Vertical | Clamp Type | Screw | Current | 15 A, UL; 16 A IEC | Voltage | 300 V, UL; 750 V, IEC | Wire Range | 30-14 AWG, UL; 2.5mm Stranded 4.0mm Solid, IEC | No. Poles | 8 | Length (mm) | 60
Terminal Block, Fixed PCB Blocks | http://www.altechcorp.com/GoogleAssets/PCB/MVE-279.jpg |  | Fixed PCB Blocks 7.50mm Pin Spacing | /Electronics & Electrical/Electronic Components & Devices/Automation Control Components |  | MVE-279 | http://www.altechcorp.com/PDFS/Splits/terminal145.pdf | http://www.altechcorp.com/GoogleAssets/PCB/MVE-279(drawing).jpg |  |  |  | STD Pack 50 |  |  |  | Pin Spacing | 7.50 mm | Orientation | Vertical | Clamp Type | Screw | Current | 15 A, UL; 16 A IEC | Voltage | 300 V, UL; 750 V, IEC | Wire Range | 30-14 AWG, UL; 2.5mm Stranded 4.0mm Solid, IEC | No. Poles | 9 | Length (mm) | 67.5
Terminal Block, Fixed PCB Blocks | http://www.altechcorp.com/GoogleAssets/PCB/MVE-2710.jpg |  | Fixed PCB Blocks 7.50mm Pin Spacing | /Electronics & Electrical/Electronic Components & Devices/Automation Control Components |  | MVE-2710 | http://www.altechcorp.com/PDFS/Splits/terminal145.pdf | http://www.altechcorp.com/GoogleAssets/PCB/MVE-2710(drawing).jpg |  |  |  | STD Pack 50 |  |  |  | Pin Spacing | 7.50 mm | Orientation | Vertical | Clamp Type | Screw | Current | 15 A, UL; 16 A IEC | Voltage | 300 V, UL; 750 V, IEC | Wire Range | 30-14 AWG, UL; 2.5mm Stranded 4.0mm Solid, IEC | No. Poles | 10 | Length (mm) | 75
Terminal Block, Fixed PCB Blocks | http://www.altechcorp.com/GoogleAssets/PCB/MVE-2711.jpg |  | Fixed PCB Blocks 7.50mm Pin Spacing | /Electronics & Electrical/Electronic Components & Devices/Automation Control Components |  | MVE-2711 | http://www.altechcorp.com/PDFS/Splits/terminal145.pdf | http://www.altechcorp.com/GoogleAssets/PCB/MVE-2711(drawing).jpg |  |  |  | STD Pack 50 |  |  |  | Pin Spacing | 7.50 mm | Orientation | Vertical | Clamp Type | Screw | Current | 15 A, UL; 16 A IEC | Voltage | 300 V, UL; 750 V, IEC | Wire Range | 30-14 AWG, UL; 2.5mm Stranded 4.0mm Solid, IEC | No. Poles | 11 | Length (mm) | 82.5
Terminal Block, Fixed PCB Blocks | http://www.altechcorp.com/GoogleAssets/PCB/MVE-2712.jpg |  | Fixed PCB Blocks 7.50mm Pin Spacing | /Electronics & Electrical/Electronic Components & Devices/Automation Control Components |  | MVE-2712 | http://www.altechcorp.com/PDFS/Splits/terminal145.pdf | http://www.altechcorp.com/GoogleAssets/PCB/MVE-2712(drawing).jpg |  |  |  | STD Pack 50 |  |  |  | Pin Spacing | 7.50 mm | Orientation | Vertical | Clamp Type | Screw | Current | 15 A, UL; 16 A IEC | Voltage | 300 V, UL; 750 V, IEC | Wire Range | 30-14 AWG, UL; 2.5mm Stranded 4.0mm Solid, IEC | No. Poles | 12 | Length (mm) | 90
Terminal Block, Fixed PCB Blocks | http://www.altechcorp.com/GoogleAssets/PCB/MVE-2713.jpg |  | Fixed PCB Blocks 7.50mm Pin Spacing | /Electronics & Electrical/Electronic Components & Devices/Automation Control Components |  | MVE-2713 | http://www.altechcorp.com/PDFS/Splits/terminal145.pdf | http://www.altechcorp.com/GoogleAssets/PCB/MVE-2713(drawing).jpg |  |  |  | STD Pack 20 |  |  |  | Pin Spacing | 7.50 mm | Orientation | Vertical | Clamp Type | Screw | Current | 15 A, UL; 16 A IEC | Voltage | 300 V, UL; 750 V, IEC | Wire Range | 30-14 AWG, UL; 2.5mm Stranded 4.0mm Solid, IEC | No. Poles | 13 | Length (mm) | 97.5
Terminal Block, Fixed PCB Blocks | http://www.altechcorp.com/GoogleAssets/PCB/MVE-2714.jpg |  | Fixed PCB Blocks 7.50mm Pin Spacing | /Electronics & Electrical/Electronic Components & Devices/Automation Control Components |  | MVE-2714 | http://www.altechcorp.com/PDFS/Splits/terminal145.pdf | http://www.altechcorp.com/GoogleAssets/PCB/MVE-2714(drawing).jpg |  |  |  | STD Pack 20 |  |  |  | Pin Spacing | 7.50 mm | Orientation | Vertical | Clamp Type | Screw | Current | 15 A, UL; 16 A IEC | Voltage | 300 V, UL; 750 V, IEC | Wire Range | 30-14 AWG, UL; 2.5mm Stranded 4.0mm Solid, IEC | No. Poles | 14 | Length (mm) | 105
Terminal Block, Fixed PCB Blocks | http://www.altechcorp.com/GoogleAssets/PCB/MVE-2715.jpg |  | Fixed PCB Blocks 7.50mm Pin Spacing | /Electronics & Electrical/Electronic Components & Devices/Automation Control Components |  | MVE-2715 | http://www.altechcorp.com/PDFS/Splits/terminal145.pdf | http://www.altechcorp.com/GoogleAssets/PCB/MVE-2715(drawing).jpg |  |  |  | STD Pack 20 |  |  |  | Pin Spacing | 7.50 mm | Orientation | Vertical | Clamp Type | Screw | Current | 15 A, UL; 16 A IEC | Voltage | 300 V, UL; 750 V, IEC | Wire Range | 30-14 AWG, UL; 2.5mm Stranded 4.0mm Solid, IEC | No. Poles | 15 | Length (mm) | 112.5
Terminal Block, Fixed PCB Blocks | http://www.altechcorp.com/GoogleAssets/PCB/MVE-2716.jpg |  | Fixed PCB Blocks 7.50mm Pin Spacing | /Electronics & Electrical/Electronic Components & Devices/Automation Control Components |  | MVE-2716 | http://www.altechcorp.com/PDFS/Splits/terminal145.pdf | http://www.altechcorp.com/GoogleAssets/PCB/MVE-2716(drawing).jpg |  |  |  | STD Pack 20 |  |  |  | Pin Spacing | 7.50 mm | Orientation | Vertical | Clamp Type | Screw | Current | 15 A, UL; 16 A IEC | Voltage | 300 V, UL; 750 V, IEC | Wire Range | 30-14 AWG, UL; 2.5mm Stranded 4.0mm Solid, IEC | No. Poles | 16 | Length (mm) | 120
Terminal Block, Fixed PCB Blocks | http://www.altechcorp.com/GoogleAssets/PCB/MHE-272.jpg |  | Fixed PCB Blocks 7.50mm Pin Spacing | /Electronics & Electrical/Electronic Components & Devices/Automation Control Components |  | MHE-272 | http://www.altechcorp.com/PDFS/Splits/terminal145.pdf | http://www.altechcorp.com/GoogleAssets/PCB/MHE-272(drawing).jpg |  |  |  | STD Pack 100 |  |  |  | Pin Spacing | 7.50 mm | Orientation | Horizontal | Clamp Type | Screw Cage | Current | 15 A, UL; 16 A IEC | Voltage | 300 V, UL; 750 V, IEC | Wire Range | 30-14 AWG, UL; 2.5mm Stranded 4.0mm Solid, IEC | No. Poles | 2 | Length (mm) | 15
Terminal Block, Fixed PCB Blocks | http://www.altechcorp.com/GoogleAssets/PCB/MHE-273.jpg |  | Fixed PCB Blocks 7.50mm Pin Spacing | /Electronics & Electrical/Electronic Components & Devices/Automation Control Components |  | MHE-273 | http://www.altechcorp.com/PDFS/Splits/terminal145.pdf | http://www.altechcorp.com/GoogleAssets/PCB/MHE-273(drawing).jpg |  |  |  | STD Pack 100 |  |  |  | Pin Spacing | 7.50 mm | Orientation | Horizontal | Clamp Type | Screw Cage | Current | 15 A, UL; 16 A IEC | Voltage | 300 V, UL; 750 V, IEC | Wire Range | 30-14 AWG, UL; 2.5mm Stranded 4.0mm Solid, IEC | No. Poles | 3 | Length (mm) | 22.5
Terminal Block, Fixed PCB Blocks | http://www.altechcorp.com/GoogleAssets/PCB/MHE-274.jpg |  | Fixed PCB Blocks 7.50mm Pin Spacing | /Electronics & Electrical/Electronic Components & Devices/Automation Control Components |  | MHE-274 | http://www.altechcorp.com/PDFS/Splits/terminal145.pdf | http://www.altechcorp.com/GoogleAssets/PCB/MHE-274(drawing).jpg |  |  |  | STD Pack 50 |  |  |  | Pin Spacing | 7.50 mm | Orientation | Horizontal | Clamp Type | Screw Cage | Current | 15 A, UL; 16 A IEC | Voltage | 300 V, UL; 750 V, IEC | Wire Range | 30-14 AWG, UL; 2.5mm Stranded 4.0mm Solid, IEC | No. Poles | 4 | Length (mm) | 30
Terminal Block, Fixed PCB Blocks | http://www.altechcorp.com/GoogleAssets/PCB/MHE-275.jpg |  | Fixed PCB Blocks 7.50mm Pin Spacing | /Electronics & Electrical/Electronic Components & Devices/Automation Control Components |  | MHE-275 | http://www.altechcorp.com/PDFS/Splits/terminal145.pdf | http://www.altechcorp.com/GoogleAssets/PCB/MHE-275(drawing).jpg |  |  |  | STD Pack 50 |  |  |  | Pin Spacing | 7.50 mm | Orientation | Horizontal | Clamp Type | Screw Cage | Current | 15 A, UL; 16 A IEC | Voltage | 300 V, UL; 750 V, IEC | Wire Range | 30-14 AWG, UL; 2.5mm Stranded 4.0mm Solid, IEC | No. Poles | 5 | Length (mm) | 37.5
Terminal Block, Fixed PCB Blocks | http://www.altechcorp.com/GoogleAssets/PCB/MHE-276.jpg |  | Fixed PCB Blocks 7.50mm Pin Spacing | /Electronics & Electrical/Electronic Components & Devices/Automation Control Components |  | MHE-276 | http://www.altechcorp.com/PDFS/Splits/terminal145.pdf | http://www.altechcorp.com/GoogleAssets/PCB/MHE-276(drawing).jpg |  |  |  | STD Pack 50 |  |  |  | Pin Spacing | 7.50 mm | Orientation | Horizontal | Clamp Type | Screw Cage | Current | 15 A, UL; 16 A IEC | Voltage | 300 V, UL; 750 V, IEC | Wire Range | 30-14 AWG, UL; 2.5mm Stranded 4.0mm Solid, IEC | No. Poles | 6 | Length (mm) | 45
Terminal Block, Fixed PCB Blocks | http://www.altechcorp.com/GoogleAssets/PCB/MHE-277.jpg |  | Fixed PCB Blocks 7.50mm Pin Spacing | /Electronics & Electrical/Electronic Components & Devices/Automation Control Components |  | MHE-277 | http://www.altechcorp.com/PDFS/Splits/terminal145.pdf | http://www.altechcorp.com/GoogleAssets/PCB/MHE-277(drawing).jpg |  |  |  | STD Pack 50 |  |  |  | Pin Spacing | 7.50 mm | Orientation | Horizontal | Clamp Type | Screw Cage | Current | 15 A, UL; 16 A IEC | Voltage | 300 V, UL; 750 V, IEC | Wire Range | 30-14 AWG, UL; 2.5mm Stranded 4.0mm Solid, IEC | No. Poles | 7 | Length (mm) | 52.5
Terminal Block, Fixed PCB Blocks | http://www.altechcorp.com/GoogleAssets/PCB/MHE-278.jpg |  | Fixed PCB Blocks 7.50mm Pin Spacing | /Electronics & Electrical/Electronic Components & Devices/Automation Control Components |  | MHE-278 | http://www.altechcorp.com/PDFS/Splits/terminal145.pdf | http://www.altechcorp.com/GoogleAssets/PCB/MHE-278(drawing).jpg |  |  |  | STD Pack 50 |  |  |  | Pin Spacing | 7.50 mm | Orientation | Horizontal | Clamp Type | Screw Cage | Current | 15 A, UL; 16 A IEC | Voltage | 300 V, UL; 750 V, IEC | Wire Range | 30-14 AWG, UL; 2.5mm Stranded 4.0mm Solid, IEC | No. Poles | 8 | Length (mm) | 60
Terminal Block, Fixed PCB Blocks | http://www.altechcorp.com/GoogleAssets/PCB/MHE-279.jpg |  | Fixed PCB Blocks 7.50mm Pin Spacing | /Electronics & Electrical/Electronic Components & Devices/Automation Control Components |  | MHE-279 | http://www.altechcorp.com/PDFS/Splits/terminal145.pdf | http://www.altechcorp.com/GoogleAssets/PCB/MHE-279(drawing).jpg |  |  |  | STD Pack 50 |  |  |  | Pin Spacing | 7.50 mm | Orientation | Horizontal | Clamp Type | Screw Cage | Current | 15 A, UL; 16 A IEC | Voltage | 300 V, UL; 750 V, IEC | Wire Range | 30-14 AWG, UL; 2.5mm Stranded 4.0mm Solid, IEC | No. Poles | 9 | Length (mm) | 67.5
Terminal Block, Fixed PCB Blocks | http://www.altechcorp.com/GoogleAssets/PCB/MHE-2710.jpg |  | Fixed PCB Blocks 7.50mm Pin Spacing | /Electronics & Electrical/Electronic Components & Devices/Automation Control Components |  | MHE-2710 | http://www.altechcorp.com/PDFS/Splits/terminal145.pdf | http://www.altechcorp.com/GoogleAssets/PCB/MHE-2710(drawing).jpg |  |  |  | STD Pack 50 |  |  |  | Pin Spacing | 7.50 mm | Orientation | Horizontal | Clamp Type | Screw Cage | Current | 15 A, UL; 16 A IEC | Voltage | 300 V, UL; 750 V, IEC | Wire Range | 30-14 AWG, UL; 2.5mm Stranded 4.0mm Solid, IEC | No. Poles | 10 | Length (mm) | 75
Terminal Block, Fixed PCB Blocks | http://www.altechcorp.com/GoogleAssets/PCB/MHE-2711.jpg |  | Fixed PCB Blocks 7.50mm Pin Spacing | /Electronics & Electrical/Electronic Components & Devices/Automation Control Components |  | MHE-2711 | http://www.altechcorp.com/PDFS/Splits/terminal145.pdf | http://www.altechcorp.com/GoogleAssets/PCB/MHE-2711(drawing).jpg |  |  |  | STD Pack 50 |  |  |  | Pin Spacing | 7.50 mm | Orientation | Horizontal | Clamp Type | Screw Cage | Current | 15 A, UL; 16 A IEC | Voltage | 300 V, UL; 750 V, IEC | Wire Range | 30-14 AWG, UL; 2.5mm Stranded 4.0mm Solid, IEC | No. Poles | 11 | Length (mm) | 82.5
Terminal Block, Fixed PCB Blocks | http://www.altechcorp.com/GoogleAssets/PCB/MHE-2712.jpg |  | Fixed PCB Blocks 7.50mm Pin Spacing | /Electronics & Electrical/Electronic Components & Devices/Automation Control Components |  | MHE-2712 | http://www.altechcorp.com/PDFS/Splits/terminal145.pdf | http://www.altechcorp.com/GoogleAssets/PCB/MHE-2712(drawing).jpg |  |  |  | STD Pack 50 |  |  |  | Pin Spacing | 7.50 mm | Orientation | Horizontal | Clamp Type | Screw Cage | Current | 15 A, UL; 16 A IEC | Voltage | 300 V, UL; 750 V, IEC | Wire Range | 30-14 AWG, UL; 2.5mm Stranded 4.0mm Solid, IEC | No. Poles | 12 | Length (mm) | 90
Terminal Block, Fixed PCB Blocks | http://www.altechcorp.com/GoogleAssets/PCB/MHE-2713.jpg |  | Fixed PCB Blocks 7.50mm Pin Spacing | /Electronics & Electrical/Electronic Components & Devices/Automation Control Components |  | MHE-2713 | http://www.altechcorp.com/PDFS/Splits/terminal145.pdf | http://www.altechcorp.com/GoogleAssets/PCB/MHE-2713(drawing).jpg |  |  |  | STD Pack 20 |  |  |  | Pin Spacing | 7.50 mm | Orientation | Horizontal | Clamp Type | Screw Cage | Current | 15 A, UL; 16 A IEC | Voltage | 300 V, UL; 750 V, IEC | Wire Range | 30-14 AWG, UL; 2.5mm Stranded 4.0mm Solid, IEC | No. Poles | 13 | Length (mm) | 97.5
Terminal Block, Fixed PCB Blocks | http://www.altechcorp.com/GoogleAssets/PCB/MHE-2714.jpg |  | Fixed PCB Blocks 7.50mm Pin Spacing | /Electronics & Electrical/Electronic Components & Devices/Automation Control Components |  | MHE-2714 | http://www.altechcorp.com/PDFS/Splits/terminal145.pdf | http://www.altechcorp.com/GoogleAssets/PCB/MHE-2714(drawing).jpg |  |  |  | STD Pack 20 |  |  |  | Pin Spacing | 7.50 mm | Orientation | Horizontal | Clamp Type | Screw Cage | Current | 15 A, UL; 16 A IEC | Voltage | 300 V, UL; 750 V, IEC | Wire Range | 30-14 AWG, UL; 2.5mm Stranded 4.0mm Solid, IEC | No. Poles | 14 | Length (mm) | 105
Terminal Block, Fixed PCB Blocks | http://www.altechcorp.com/GoogleAssets/PCB/MHE-2715.jpg |  | Fixed PCB Blocks 7.50mm Pin Spacing | /Electronics & Electrical/Electronic Components & Devices/Automation Control Components |  | MHE-2715 | http://www.altechcorp.com/PDFS/Splits/terminal145.pdf | http://www.altechcorp.com/GoogleAssets/PCB/MHE-2715(drawing).jpg |  |  |  | STD Pack 20 |  |  |  | Pin Spacing | 7.50 mm | Orientation | Horizontal | Clamp Type | Screw Cage | Current | 15 A, UL; 16 A IEC | Voltage | 300 V, UL; 750 V, IEC | Wire Range | 30-14 AWG, UL; 2.5mm Stranded 4.0mm Solid, IEC | No. Poles | 15 | Length (mm) | 112.5
Terminal Block, Fixed PCB Blocks | http://www.altechcorp.com/GoogleAssets/PCB/MHE-2716.jpg |  | Fixed PCB Blocks 7.50mm Pin Spacing | /Electronics & Electrical/Electronic Components & Devices/Automation Control Components |  | MHE-2716 | http://www.altechcorp.com/PDFS/Splits/terminal145.pdf | http://www.altechcorp.com/GoogleAssets/PCB/MHE-2716(drawing).jpg |  |  |  | STD Pack 20 |  |  |  | Pin Spacing | 7.50 mm | Orientation | Horizontal | Clamp Type | Screw Cage | Current | 15 A, UL; 16 A IEC | Voltage | 300 V, UL; 750 V, IEC | Wire Range | 30-14 AWG, UL; 2.5mm Stranded 4.0mm Solid, IEC | No. Poles | 16 | Length (mm) | 120
Terminal Block, Fixed PCB Blocks | http://www.altechcorp.com/GoogleAssets/PCB/MV-272.jpg |  | Fixed PCB Blocks 7.50mm Pin Spacing | /Electronics & Electrical/Electronic Components & Devices/Automation Control Components |  | MV-272 | http://www.altechcorp.com/PDFS/Splits/terminal146.pdf | http://www.altechcorp.com/GoogleAssets/PCB/MV-272(drawing).jpg |  |  |  | STD Pack 100 |  |  |  | Pin Spacing | 7.50 mm | Orientation | Vertical | Clamp Type | Screw Cage | Current | 15 A, UL; 16 A IEC | Voltage | 300 V, UL; 750 V, IEC | Wire Range | 30-14 AWG, UL; 2.5mm Stranded 4.0mm Solid, IEC | No. Poles | 2 | Length (mm) | 15
Terminal Block, Fixed PCB Blocks | http://www.altechcorp.com/GoogleAssets/PCB/MV-273.jpg |  | Fixed PCB Blocks 7.50mm Pin Spacing | /Electronics & Electrical/Electronic Components & Devices/Automation Control Components |  | MV-273 | http://www.altechcorp.com/PDFS/Splits/terminal146.pdf | http://www.altechcorp.com/GoogleAssets/PCB/MV-273(drawing).jpg |  |  |  | STD Pack 100 |  |  |  | Pin Spacing | 7.50 mm | Orientation | Vertical | Clamp Type | Screw Cage | Current | 15 A, UL; 16 A IEC | Voltage | 300 V, UL; 750 V, IEC | Wire Range | 30-14 AWG, UL; 2.5mm Stranded 4.0mm Solid, IEC | No. Poles | 3 | Length (mm) | 22.5
Terminal Block, Fixed PCB Blocks | http://www.altechcorp.com/GoogleAssets/PCB/MV-274.jpg |  | Fixed PCB Blocks 7.50mm Pin Spacing | /Electronics & Electrical/Electronic Components & Devices/Automation Control Components |  | MV-274 | http://www.altechcorp.com/PDFS/Splits/terminal146.pdf | http://www.altechcorp.com/GoogleAssets/PCB/MV-274(drawing).jpg |  |  |  | STD Pack 50 |  |  |  | Pin Spacing | 7.50 mm | Orientation | Vertical | Clamp Type | Screw Cage | Current | 15 A, UL; 16 A IEC | Voltage | 300 V, UL; 750 V, IEC | Wire Range | 30-14 AWG, UL; 2.5mm Stranded 4.0mm Solid, IEC | No. Poles | 4 | Length (mm) | 30
Terminal Block, Fixed PCB Blocks | http://www.altechcorp.com/GoogleAssets/PCB/MV-275.jpg |  | Fixed PCB Blocks 7.50mm Pin Spacing | /Electronics & Electrical/Electronic Components & Devices/Automation Control Components |  | MV-275 | http://www.altechcorp.com/PDFS/Splits/terminal146.pdf | http://www.altechcorp.com/GoogleAssets/PCB/MV-275(drawing).jpg |  |  |  | STD Pack 50 |  |  |  | Pin Spacing | 7.50 mm | Orientation | Vertical | Clamp Type | Screw Cage | Current | 15 A, UL; 16 A IEC | Voltage | 300 V, UL; 750 V, IEC | Wire Range | 30-14 AWG, UL; 2.5mm Stranded 4.0mm Solid, IEC | No. Poles | 5 | Length (mm) | 37.5
Terminal Block, Fixed PCB Blocks | http://www.altechcorp.com/GoogleAssets/PCB/MV-276.jpg |  | Fixed PCB Blocks 7.50mm Pin Spacing | /Electronics & Electrical/Electronic Components & Devices/Automation Control Components |  | MV-276 | http://www.altechcorp.com/PDFS/Splits/terminal146.pdf | http://www.altechcorp.com/GoogleAssets/PCB/MV-276(drawing).jpg |  |  |  | STD Pack 50 |  |  |  | Pin Spacing | 7.50 mm | Orientation | Vertical | Clamp Type | Screw Cage | Current | 15 A, UL; 16 A IEC | Voltage | 300 V, UL; 750 V, IEC | Wire Range | 30-14 AWG, UL; 2.5mm Stranded 4.0mm Solid, IEC | No. Poles | 6 | Length (mm) | 45
Terminal Block, Fixed PCB Blocks | http://www.altechcorp.com/GoogleAssets/PCB/MV-277.jpg |  | Fixed PCB Blocks 7.50mm Pin Spacing | /Electronics & Electrical/Electronic Components & Devices/Automation Control Components |  | MV-277 | http://www.altechcorp.com/PDFS/Splits/terminal146.pdf | http://www.altechcorp.com/GoogleAssets/PCB/MV-277(drawing).jpg |  |  |  | STD Pack 50 |  |  |  | Pin Spacing | 7.50 mm | Orientation | Vertical | Clamp Type | Screw Cage | Current | 15 A, UL; 16 A IEC | Voltage | 300 V, UL; 750 V, IEC | Wire Range | 30-14 AWG, UL; 2.5mm Stranded 4.0mm Solid, IEC | No. Poles | 7 | Length (mm) | 52.5
Terminal Block, Fixed PCB Blocks | http://www.altechcorp.com/GoogleAssets/PCB/MV-278.jpg |  | Fixed PCB Blocks 7.50mm Pin Spacing | /Electronics & Electrical/Electronic Components & Devices/Automation Control Components |  | MV-278 | http://www.altechcorp.com/PDFS/Splits/terminal146.pdf | http://www.altechcorp.com/GoogleAssets/PCB/MV-278(drawing).jpg |  |  |  | STD Pack 50 |  |  |  | Pin Spacing | 7.50 mm | Orientation | Vertical | Clamp Type | Screw Cage | Current | 15 A, UL; 16 A IEC | Voltage | 300 V, UL; 750 V, IEC | Wire Range | 30-14 AWG, UL; 2.5mm Stranded 4.0mm Solid, IEC | No. Poles | 8 | Length (mm) | 60
Terminal Block, Fixed PCB Blocks | http://www.altechcorp.com/GoogleAssets/PCB/MV-279.jpg |  | Fixed PCB Blocks 7.50mm Pin Spacing | /Electronics & Electrical/Electronic Components & Devices/Automation Control Components |  | MV-279 | http://www.altechcorp.com/PDFS/Splits/terminal146.pdf | http://www.altechcorp.com/GoogleAssets/PCB/MV-279(drawing).jpg |  |  |  | STD Pack 50 |  |  |  | Pin Spacing | 7.50 mm | Orientation | Vertical | Clamp Type | Screw Cage | Current | 15 A, UL; 16 A IEC | Voltage | 300 V, UL; 750 V, IEC | Wire Range | 30-14 AWG, UL; 2.5mm Stranded 4.0mm Solid, IEC | No. Poles | 9 | Length (mm) | 67.5
Terminal Block, Fixed PCB Blocks | http://www.altechcorp.com/GoogleAssets/PCB/MV-2710.jpg |  | Fixed PCB Blocks 7.50mm Pin Spacing | /Electronics & Electrical/Electronic Components & Devices/Automation Control Components |  | MV-2710 | http://www.altechcorp.com/PDFS/Splits/terminal146.pdf | http://www.altechcorp.com/GoogleAssets/PCB/MV-2710(drawing).jpg |  |  |  | STD Pack 50 |  |  |  | Pin Spacing | 7.50 mm | Orientation | Vertical | Clamp Type | Screw Cage | Current | 15 A, UL; 16 A IEC | Voltage | 300 V, UL; 750 V, IEC | Wire Range | 30-14 AWG, UL; 2.5mm Stranded 4.0mm Solid, IEC | No. Poles | 10 | Length (mm) | 75
Terminal Block, Fixed PCB Blocks | http://www.altechcorp.com/GoogleAssets/PCB/MV-2711.jpg |  | Fixed PCB Blocks 7.50mm Pin Spacing | /Electronics & Electrical/Electronic Components & Devices/Automation Control Components |  | MV-2711 | http://www.altechcorp.com/PDFS/Splits/terminal146.pdf | http://www.altechcorp.com/GoogleAssets/PCB/MV-2711(drawing).jpg |  |  |  | STD Pack 50 |  |  |  | Pin Spacing | 7.50 mm | Orientation | Vertical | Clamp Type | Screw Cage | Current | 15 A, UL; 16 A IEC | Voltage | 300 V, UL; 750 V, IEC | Wire Range | 30-14 AWG, UL; 2.5mm Stranded 4.0mm Solid, IEC | No. Poles | 11 | Length (mm) | 82.5
Terminal Block, Fixed PCB Blocks | http://www.altechcorp.com/GoogleAssets/PCB/MV-2712.jpg |  | Fixed PCB Blocks 7.50mm Pin Spacing | /Electronics & Electrical/Electronic Components & Devices/Automation Control Components |  | MV-2712 | http://www.altechcorp.com/PDFS/Splits/terminal146.pdf | http://www.altechcorp.com/GoogleAssets/PCB/MV-2712(drawing).jpg |  |  |  | STD Pack 50 |  |  |  | Pin Spacing | 7.50 mm | Orientation | Vertical | Clamp Type | Screw Cage | Current | 15 A, UL; 16 A IEC | Voltage | 300 V, UL; 750 V, IEC | Wire Range | 30-14 AWG, UL; 2.5mm Stranded 4.0mm Solid, IEC | No. Poles | 12 | Length (mm) | 90
Terminal Block, Fixed PCB Blocks | http://www.altechcorp.com/GoogleAssets/PCB/MV-2713.jpg |  | Fixed PCB Blocks 7.50mm Pin Spacing | /Electronics & Electrical/Electronic Components & Devices/Automation Control Components |  | MV-2713 | http://www.altechcorp.com/PDFS/Splits/terminal146.pdf | http://www.altechcorp.com/GoogleAssets/PCB/MV-2713(drawing).jpg |  |  |  | STD Pack 20 |  |  |  | Pin Spacing | 7.50 mm | Orientation | Vertical | Clamp Type | Screw Cage | Current | 15 A, UL; 16 A IEC | Voltage | 300 V, UL; 750 V, IEC | Wire Range | 30-14 AWG, UL; 2.5mm Stranded 4.0mm Solid, IEC | No. Poles | 13 | Length (mm) | 97.5
Terminal Block, Fixed PCB Blocks | http://www.altechcorp.com/GoogleAssets/PCB/MV-2714.jpg |  | Fixed PCB Blocks 7.50mm Pin Spacing | /Electronics & Electrical/Electronic Components & Devices/Automation Control Components |  | MV-2714 | http://www.altechcorp.com/PDFS/Splits/terminal146.pdf | http://www.altechcorp.com/GoogleAssets/PCB/MV-2714(drawing).jpg |  |  |  | STD Pack 20 |  |  |  | Pin Spacing | 7.50 mm | Orientation | Vertical | Clamp Type | Screw Cage | Current | 15 A, UL; 16 A IEC | Voltage | 300 V, UL; 750 V, IEC | Wire Range | 30-14 AWG, UL; 2.5mm Stranded 4.0mm Solid, IEC | No. Poles | 14 | Length (mm) | 105
Terminal Block, Fixed PCB Blocks | http://www.altechcorp.com/GoogleAssets/PCB/MV-2715.jpg |  | Fixed PCB Blocks 7.50mm Pin Spacing | /Electronics & Electrical/Electronic Components & Devices/Automation Control Components |  | MV-2715 | http://www.altechcorp.com/PDFS/Splits/terminal146.pdf | http://www.altechcorp.com/GoogleAssets/PCB/MV-2715(drawing).jpg |  |  |  | STD Pack 20 |  |  |  | Pin Spacing | 7.50 mm | Orientation | Vertical | Clamp Type | Screw Cage | Current | 15 A, UL; 16 A IEC | Voltage | 300 V, UL; 750 V, IEC | Wire Range | 30-14 AWG, UL; 2.5mm Stranded 4.0mm Solid, IEC | No. Poles | 15 | Length (mm) | 112.5
Terminal Block, Fixed PCB Blocks | http://www.altechcorp.com/GoogleAssets/PCB/MV-2716.jpg |  | Fixed PCB Blocks 7.50mm Pin Spacing | /Electronics & Electrical/Electronic Components & Devices/Automation Control Components |  | MV-2716 | http://www.altechcorp.com/PDFS/Splits/terminal146.pdf | http://www.altechcorp.com/GoogleAssets/PCB/MV-2716(drawing).jpg |  |  |  | STD Pack 20 |  |  |  | Pin Spacing | 7.50 mm | Orientation | Vertical | Clamp Type | Screw Cage | Current | 15 A, UL; 16 A IEC | Voltage | 300 V, UL; 750 V, IEC | Wire Range | 30-14 AWG, UL; 2.5mm Stranded 4.0mm Solid, IEC | No. Poles | 16 | Length (mm) | 120
Terminal Block, Fixed PCB Blocks | http://www.altechcorp.com/GoogleAssets/PCB/MH-272.jpg |  | Fixed PCB Blocks 7.50mm Pin Spacing | /Electronics & Electrical/Electronic Components & Devices/Automation Control Components |  | MH-272 | http://www.altechcorp.com/PDFS/Splits/terminal146.pdf | http://www.altechcorp.com/GoogleAssets/PCB/MH-272(drawing).jpg |  |  |  | STD Pack 100 |  |  |  | Pin Spacing | 7.50 mm | Orientation | Horizontal | Clamp Type | Screw Cage | Current | 15 A, UL; 16 A IEC | Voltage | 300 V, UL; 750 V, IEC | Wire Range | 30-14 AWG, UL; 2.5mm Stranded 4.0mm Solid, IEC | No. Poles | 2 | Length (mm) | 15
Terminal Block, Fixed PCB Blocks | http://www.altechcorp.com/GoogleAssets/PCB/MH-273.jpg |  | Fixed PCB Blocks 7.50mm Pin Spacing | /Electronics & Electrical/Electronic Components & Devices/Automation Control Components |  | MH-273 | http://www.altechcorp.com/PDFS/Splits/terminal146.pdf | http://www.altechcorp.com/GoogleAssets/PCB/MH-273(drawing).jpg |  |  |  | STD Pack 100 |  |  |  | Pin Spacing | 7.50 mm | Orientation | Horizontal | Clamp Type | Screw Cage | Current | 15 A, UL; 16 A IEC | Voltage | 300 V, UL; 750 V, IEC | Wire Range | 30-14 AWG, UL; 2.5mm Stranded 4.0mm Solid, IEC | No. Poles | 3 | Length (mm) | 22.5
Terminal Block, Fixed PCB Blocks | http://www.altechcorp.com/GoogleAssets/PCB/MH-274.jpg |  | Fixed PCB Blocks 7.50mm Pin Spacing | /Electronics & Electrical/Electronic Components & Devices/Automation Control Components |  | MH-274 | http://www.altechcorp.com/PDFS/Splits/terminal146.pdf | http://www.altechcorp.com/GoogleAssets/PCB/MH-274(drawing).jpg |  |  |  | STD Pack 50 |  |  |  | Pin Spacing | 7.50 mm | Orientation | Horizontal | Clamp Type | Screw Cage | Current | 15 A, UL; 16 A IEC | Voltage | 300 V, UL; 750 V, IEC | Wire Range | 30-14 AWG, UL; 2.5mm Stranded 4.0mm Solid, IEC | No. Poles | 4 | Length (mm) | 30
Terminal Block, Fixed PCB Blocks | http://www.altechcorp.com/GoogleAssets/PCB/MH-275.jpg |  | Fixed PCB Blocks 7.50mm Pin Spacing | /Electronics & Electrical/Electronic Components & Devices/Automation Control Components |  | MH-275 | http://www.altechcorp.com/PDFS/Splits/terminal146.pdf | http://www.altechcorp.com/GoogleAssets/PCB/MH-275(drawing).jpg |  |  |  | STD Pack 50 |  |  |  | Pin Spacing | 7.50 mm | Orientation | Horizontal | Clamp Type | Screw Cage | Current | 15 A, UL; 16 A IEC | Voltage | 300 V, UL; 750 V, IEC | Wire Range | 30-14 AWG, UL; 2.5mm Stranded 4.0mm Solid, IEC | No. Poles | 5 | Length (mm) | 37.5
Terminal Block, Fixed PCB Blocks | http://www.altechcorp.com/GoogleAssets/PCB/MH-276.jpg |  | Fixed PCB Blocks 7.50mm Pin Spacing | /Electronics & Electrical/Electronic Components & Devices/Automation Control Components |  | MH-276 | http://www.altechcorp.com/PDFS/Splits/terminal146.pdf | http://www.altechcorp.com/GoogleAssets/PCB/MH-276(drawing).jpg |  |  |  | STD Pack 50 |  |  |  | Pin Spacing | 7.50 mm | Orientation | Horizontal | Clamp Type | Screw Cage | Current | 15 A, UL; 16 A IEC | Voltage | 300 V, UL; 750 V, IEC | Wire Range | 30-14 AWG, UL; 2.5mm Stranded 4.0mm Solid, IEC | No. Poles | 6 | Length (mm) | 45
Terminal Block, Fixed PCB Blocks | http://www.altechcorp.com/GoogleAssets/PCB/MH-277.jpg |  | Fixed PCB Blocks 7.50mm Pin Spacing | /Electronics & Electrical/Electronic Components & Devices/Automation Control Components |  | MH-277 | http://www.altechcorp.com/PDFS/Splits/terminal146.pdf | http://www.altechcorp.com/GoogleAssets/PCB/MH-277(drawing).jpg |  |  |  | STD Pack 50 |  |  |  | Pin Spacing | 7.50 mm | Orientation | Horizontal | Clamp Type | Screw Cage | Current | 15 A, UL; 16 A IEC | Voltage | 300 V, UL; 750 V, IEC | Wire Range | 30-14 AWG, UL; 2.5mm Stranded 4.0mm Solid, IEC | No. Poles | 7 | Length (mm) | 52.5
Terminal Block, Fixed PCB Blocks | http://www.altechcorp.com/GoogleAssets/PCB/MH-278.jpg |  | Fixed PCB Blocks 7.50mm Pin Spacing | /Electronics & Electrical/Electronic Components & Devices/Automation Control Components |  | MH-278 | http://www.altechcorp.com/PDFS/Splits/terminal146.pdf | http://www.altechcorp.com/GoogleAssets/PCB/MH-278(drawing).jpg |  |  |  | STD Pack 50 |  |  |  | Pin Spacing | 7.50 mm | Orientation | Horizontal | Clamp Type | Screw Cage | Current | 15 A, UL; 16 A IEC | Voltage | 300 V, UL; 750 V, IEC | Wire Range | 30-14 AWG, UL; 2.5mm Stranded 4.0mm Solid, IEC | No. Poles | 8 | Length (mm) | 60
Terminal Block, Fixed PCB Blocks | http://www.altechcorp.com/GoogleAssets/PCB/MH-279.jpg |  | Fixed PCB Blocks 7.50mm Pin Spacing | /Electronics & Electrical/Electronic Components & Devices/Automation Control Components |  | MH-279 | http://www.altechcorp.com/PDFS/Splits/terminal146.pdf | http://www.altechcorp.com/GoogleAssets/PCB/MH-279(drawing).jpg |  |  |  | STD Pack 50 |  |  |  | Pin Spacing | 7.50 mm | Orientation | Horizontal | Clamp Type | Screw Cage | Current | 15 A, UL; 16 A IEC | Voltage | 300 V, UL; 750 V, IEC | Wire Range | 30-14 AWG, UL; 2.5mm Stranded 4.0mm Solid, IEC | No. Poles | 9 | Length (mm) | 67.5
Terminal Block, Fixed PCB Blocks | http://www.altechcorp.com/GoogleAssets/PCB/MH-2710.jpg |  | Fixed PCB Blocks 7.50mm Pin Spacing | /Electronics & Electrical/Electronic Components & Devices/Automation Control Components |  | MH-2710 | http://www.altechcorp.com/PDFS/Splits/terminal146.pdf | http://www.altechcorp.com/GoogleAssets/PCB/MH-2710(drawing).jpg |  |  |  | STD Pack 50 |  |  |  | Pin Spacing | 7.50 mm | Orientation | Horizontal | Clamp Type | Screw Cage | Current | 15 A, UL; 16 A IEC | Voltage | 300 V, UL; 750 V, IEC | Wire Range | 30-14 AWG, UL; 2.5mm Stranded 4.0mm Solid, IEC | No. Poles | 10 | Length (mm) | 75
Terminal Block, Fixed PCB Blocks | http://www.altechcorp.com/GoogleAssets/PCB/MH-2711.jpg |  | Fixed PCB Blocks 7.50mm Pin Spacing | /Electronics & Electrical/Electronic Components & Devices/Automation Control Components |  | MH-2711 | http://www.altechcorp.com/PDFS/Splits/terminal146.pdf | http://www.altechcorp.com/GoogleAssets/PCB/MH-2711(drawing).jpg |  |  |  | STD Pack 50 |  |  |  | Pin Spacing | 7.50 mm | Orientation | Horizontal | Clamp Type | Screw Cage | Current | 15 A, UL; 16 A IEC | Voltage | 300 V, UL; 750 V, IEC | Wire Range | 30-14 AWG, UL; 2.5mm Stranded 4.0mm Solid, IEC | No. Poles | 11 | Length (mm) | 82.5
Terminal Block, Fixed PCB Blocks | http://www.altechcorp.com/GoogleAssets/PCB/MH-2712.jpg |  | Fixed PCB Blocks 7.50mm Pin Spacing | /Electronics & Electrical/Electronic Components & Devices/Automation Control Components |  | MH-2712 | http://www.altechcorp.com/PDFS/Splits/terminal146.pdf | http://www.altechcorp.com/GoogleAssets/PCB/MH-2712(drawing).jpg |  |  |  | STD Pack 50 |  |  |  | Pin Spacing | 7.50 mm | Orientation | Horizontal | Clamp Type | Screw Cage | Current | 15 A, UL; 16 A IEC | Voltage | 300 V, UL; 750 V, IEC | Wire Range | 30-14 AWG, UL; 2.5mm Stranded 4.0mm Solid, IEC | No. Poles | 12 | Length (mm) | 90
Terminal Block, Fixed PCB Blocks | http://www.altechcorp.com/GoogleAssets/PCB/MH-2713.jpg |  | Fixed PCB Blocks 7.50mm Pin Spacing | /Electronics & Electrical/Electronic Components & Devices/Automation Control Components |  | MH-2713 | http://www.altechcorp.com/PDFS/Splits/terminal146.pdf | http://www.altechcorp.com/GoogleAssets/PCB/MH-2713(drawing).jpg |  |  |  | STD Pack 20 |  |  |  | Pin Spacing | 7.50 mm | Orientation | Horizontal | Clamp Type | Screw Cage | Current | 15 A, UL; 16 A IEC | Voltage | 300 V, UL; 750 V, IEC | Wire Range | 30-14 AWG, UL; 2.5mm Stranded 4.0mm Solid, IEC | No. Poles | 13 | Length (mm) | 97.5
Terminal Block, Fixed PCB Blocks | http://www.altechcorp.com/GoogleAssets/PCB/MH-2714.jpg |  | Fixed PCB Blocks 7.50mm Pin Spacing | /Electronics & Electrical/Electronic Components & Devices/Automation Control Components |  | MH-2714 | http://www.altechcorp.com/PDFS/Splits/terminal146.pdf | http://www.altechcorp.com/GoogleAssets/PCB/MH-2714(drawing).jpg |  |  |  | STD Pack 20 |  |  |  | Pin Spacing | 7.50 mm | Orientation | Horizontal | Clamp Type | Screw Cage | Current | 15 A, UL; 16 A IEC | Voltage | 300 V, UL; 750 V, IEC | Wire Range | 30-14 AWG, UL; 2.5mm Stranded 4.0mm Solid, IEC | No. Poles | 14 | Length (mm) | 105
Terminal Block, Fixed PCB Blocks | http://www.altechcorp.com/GoogleAssets/PCB/MH-2715.jpg |  | Fixed PCB Blocks 7.50mm Pin Spacing | /Electronics & Electrical/Electronic Components & Devices/Automation Control Components |  | MH-2715 | http://www.altechcorp.com/PDFS/Splits/terminal146.pdf | http://www.altechcorp.com/GoogleAssets/PCB/MH-2715(drawing).jpg |  |  |  | STD Pack 20 |  |  |  | Pin Spacing | 7.50 mm | Orientation | Horizontal | Clamp Type | Screw Cage | Current | 15 A, UL; 16 A IEC | Voltage | 300 V, UL; 750 V, IEC | Wire Range | 30-14 AWG, UL; 2.5mm Stranded 4.0mm Solid, IEC | No. Poles | 15 | Length (mm) | 112.5
Terminal Block, Fixed PCB Blocks | http://www.altechcorp.com/GoogleAssets/PCB/MH-2716.jpg |  | Fixed PCB Blocks 7.50mm Pin Spacing | /Electronics & Electrical/Electronic Components & Devices/Automation Control Components |  | MH-2716 | http://www.altechcorp.com/PDFS/Splits/terminal146.pdf | http://www.altechcorp.com/GoogleAssets/PCB/MH-2716(drawing).jpg |  |  |  | STD Pack 20 |  |  |  | Pin Spacing | 7.50 mm | Orientation | Horizontal | Clamp Type | Screw Cage | Current | 15 A, UL; 16 A IEC | Voltage | 300 V, UL; 750 V, IEC | Wire Range | 30-14 AWG, UL; 2.5mm Stranded 4.0mm Solid, IEC | No. Poles | 16 | Length (mm) | 120
Terminal Block, Fixed PCB Blocks | http://www.altechcorp.com/GoogleAssets/PCB/MHR-272.jpg |  | Fixed PCB Blocks 7.50mm Pin Spacing | /Electronics & Electrical/Electronic Components & Devices/Automation Control Components |  | MHR-272 | http://www.altechcorp.com/PDFS/Splits/terminal147.pdf | http://www.altechcorp.com/GoogleAssets/PCB/MHR-272(drawing).jpg |  |  |  | STD Pack 100 |  |  |  | Pin Spacing | 7.50 mm | Orientation | Reverse Horizontal | Clamp Type | Screw Cage | Current | 15 A, UL; 16 A IEC | Voltage | 300 V, UL; 450 V, IEC | Wire Range | 30-14 AWG, UL; 2.5mm Stranded 4.0mm Solid, IEC | No. Poles | 2 | Length (mm) | 15
Terminal Block, Fixed PCB Blocks | http://www.altechcorp.com/GoogleAssets/PCB/MHR-273.jpg |  | Fixed PCB Blocks 7.50mm Pin Spacing | /Electronics & Electrical/Electronic Components & Devices/Automation Control Components |  | MHR-273 | http://www.altechcorp.com/PDFS/Splits/terminal147.pdf | http://www.altechcorp.com/GoogleAssets/PCB/MHR-273(drawing).jpg |  |  |  | STD Pack 100 |  |  |  | Pin Spacing | 7.50 mm | Orientation | Reverse Horizontal | Clamp Type | Screw Cage | Current | 15 A, UL; 16 A IEC | Voltage | 300 V, UL; 450 V, IEC | Wire Range | 30-14 AWG, UL; 2.5mm Stranded 4.0mm Solid, IEC | No. Poles | 3 | Length (mm) | 22.5
Terminal Block, Fixed PCB Blocks | http://www.altechcorp.com/GoogleAssets/PCB/MHR-274.jpg |  | Fixed PCB Blocks 7.50mm Pin Spacing | /Electronics & Electrical/Electronic Components & Devices/Automation Control Components |  | MHR-274 | http://www.altechcorp.com/PDFS/Splits/terminal147.pdf | http://www.altechcorp.com/GoogleAssets/PCB/MHR-274(drawing).jpg |  |  |  | STD Pack 50 |  |  |  | Pin Spacing | 7.50 mm | Orientation | Reverse Horizontal | Clamp Type | Screw Cage | Current | 15 A, UL; 16 A IEC | Voltage | 300 V, UL; 450 V, IEC | Wire Range | 30-14 AWG, UL; 2.5mm Stranded 4.0mm Solid, IEC | No. Poles | 4 | Length (mm) | 30
Terminal Block, Fixed PCB Blocks | http://www.altechcorp.com/GoogleAssets/PCB/MHR-275.jpg |  | Fixed PCB Blocks 7.50mm Pin Spacing | /Electronics & Electrical/Electronic Components & Devices/Automation Control Components |  | MHR-275 | http://www.altechcorp.com/PDFS/Splits/terminal147.pdf | http://www.altechcorp.com/GoogleAssets/PCB/MHR-275(drawing).jpg |  |  |  | STD Pack 50 |  |  |  | Pin Spacing | 7.50 mm | Orientation | Reverse Horizontal | Clamp Type | Screw Cage | Current | 15 A, UL; 16 A IEC | Voltage | 300 V, UL; 450 V, IEC | Wire Range | 30-14 AWG, UL; 2.5mm Stranded 4.0mm Solid, IEC | No. Poles | 5 | Length (mm) | 37.5
Terminal Block, Fixed PCB Blocks | http://www.altechcorp.com/GoogleAssets/PCB/MHR-276.jpg |  | Fixed PCB Blocks 7.50mm Pin Spacing | /Electronics & Electrical/Electronic Components & Devices/Automation Control Components |  | MHR-276 | http://www.altechcorp.com/PDFS/Splits/terminal147.pdf | http://www.altechcorp.com/GoogleAssets/PCB/MHR-276(drawing).jpg |  |  |  | STD Pack 50 |  |  |  | Pin Spacing | 7.50 mm | Orientation | Reverse Horizontal | Clamp Type | Screw Cage | Current | 15 A, UL; 16 A IEC | Voltage | 300 V, UL; 450 V, IEC | Wire Range | 30-14 AWG, UL; 2.5mm Stranded 4.0mm Solid, IEC | No. Poles | 6 | Length (mm) | 45
Terminal Block, Fixed PCB Blocks | http://www.altechcorp.com/GoogleAssets/PCB/MHR-277.jpg |  | Fixed PCB Blocks 7.50mm Pin Spacing | /Electronics & Electrical/Electronic Components & Devices/Automation Control Components |  | MHR-277 | http://www.altechcorp.com/PDFS/Splits/terminal147.pdf | http://www.altechcorp.com/GoogleAssets/PCB/MHR-277(drawing).jpg |  |  |  | STD Pack 50 |  |  |  | Pin Spacing | 7.50 mm | Orientation | Reverse Horizontal | Clamp Type | Screw Cage | Current | 15 A, UL; 16 A IEC | Voltage | 300 V, UL; 450 V, IEC | Wire Range | 30-14 AWG, UL; 2.5mm Stranded 4.0mm Solid, IEC | No. Poles | 7 | Length (mm) | 52.5
Terminal Block, Fixed PCB Blocks | http://www.altechcorp.com/GoogleAssets/PCB/MHR-278.jpg |  | Fixed PCB Blocks 7.50mm Pin Spacing | /Electronics & Electrical/Electronic Components & Devices/Automation Control Components |  | MHR-278 | http://www.altechcorp.com/PDFS/Splits/terminal147.pdf | http://www.altechcorp.com/GoogleAssets/PCB/MHR-278(drawing).jpg |  |  |  | STD Pack 50 |  |  |  | Pin Spacing | 7.50 mm | Orientation | Reverse Horizontal | Clamp Type | Screw Cage | Current | 15 A, UL; 16 A IEC | Voltage | 300 V, UL; 450 V, IEC | Wire Range | 30-14 AWG, UL; 2.5mm Stranded 4.0mm Solid, IEC | No. Poles | 8 | Length (mm) | 60
Terminal Block, Fixed PCB Blocks | http://www.altechcorp.com/GoogleAssets/PCB/MHR-279.jpg |  | Fixed PCB Blocks 7.50mm Pin Spacing | /Electronics & Electrical/Electronic Components & Devices/Automation Control Components |  | MHR-279 | http://www.altechcorp.com/PDFS/Splits/terminal147.pdf | http://www.altechcorp.com/GoogleAssets/PCB/MHR-279(drawing).jpg |  |  |  | STD Pack 50 |  |  |  | Pin Spacing | 7.50 mm | Orientation | Reverse Horizontal | Clamp Type | Screw Cage | Current | 15 A, UL; 16 A IEC | Voltage | 300 V, UL; 450 V, IEC | Wire Range | 30-14 AWG, UL; 2.5mm Stranded 4.0mm Solid, IEC | No. Poles | 9 | Length (mm) | 67.5
Terminal Block, Fixed PCB Blocks | http://www.altechcorp.com/GoogleAssets/PCB/MHR-2710.jpg |  | Fixed PCB Blocks 7.50mm Pin Spacing | /Electronics & Electrical/Electronic Components & Devices/Automation Control Components |  | MHR-2710 | http://www.altechcorp.com/PDFS/Splits/terminal147.pdf | http://www.altechcorp.com/GoogleAssets/PCB/MHR-2710(drawing).jpg |  |  |  | STD Pack 50 |  |  |  | Pin Spacing | 7.50 mm | Orientation | Reverse Horizontal | Clamp Type | Screw Cage | Current | 15 A, UL; 16 A IEC | Voltage | 300 V, UL; 450 V, IEC | Wire Range | 30-14 AWG, UL; 2.5mm Stranded 4.0mm Solid, IEC | No. Poles | 10 | Length (mm) | 75
Terminal Block, Fixed PCB Blocks | http://www.altechcorp.com/GoogleAssets/PCB/MHR-2711.jpg |  | Fixed PCB Blocks 7.50mm Pin Spacing | /Electronics & Electrical/Electronic Components & Devices/Automation Control Components |  | MHR-2711 | http://www.altechcorp.com/PDFS/Splits/terminal147.pdf | http://www.altechcorp.com/GoogleAssets/PCB/MHR-2711(drawing).jpg |  |  |  | STD Pack 50 |  |  |  | Pin Spacing | 7.50 mm | Orientation | Reverse Horizontal | Clamp Type | Screw Cage | Current | 15 A, UL; 16 A IEC | Voltage | 300 V, UL; 450 V, IEC | Wire Range | 30-14 AWG, UL; 2.5mm Stranded 4.0mm Solid, IEC | No. Poles | 11 | Length (mm) | 82.5
Terminal Block, Fixed PCB Blocks | http://www.altechcorp.com/GoogleAssets/PCB/MHR-2712.jpg |  | Fixed PCB Blocks 7.50mm Pin Spacing | /Electronics & Electrical/Electronic Components & Devices/Automation Control Components |  | MHR-2712 | http://www.altechcorp.com/PDFS/Splits/terminal147.pdf | http://www.altechcorp.com/GoogleAssets/PCB/MHR-2712(drawing).jpg |  |  |  | STD Pack 50 |  |  |  | Pin Spacing | 7.50 mm | Orientation | Reverse Horizontal | Clamp Type | Screw Cage | Current | 15 A, UL; 16 A IEC | Voltage | 300 V, UL; 450 V, IEC | Wire Range | 30-14 AWG, UL; 2.5mm Stranded 4.0mm Solid, IEC | No. Poles | 12 | Length (mm) | 90
Terminal Block, Fixed PCB Blocks | http://www.altechcorp.com/GoogleAssets/PCB/MHR-2713.jpg |  | Fixed PCB Blocks 7.50mm Pin Spacing | /Electronics & Electrical/Electronic Components & Devices/Automation Control Components |  | MHR-2713 | http://www.altechcorp.com/PDFS/Splits/terminal147.pdf | http://www.altechcorp.com/GoogleAssets/PCB/MHR-2713(drawing).jpg |  |  |  | STD Pack 20 |  |  |  | Pin Spacing | 7.50 mm | Orientation | Reverse Horizontal | Clamp Type | Screw Cage | Current | 15 A, UL; 16 A IEC | Voltage | 300 V, UL; 450 V, IEC | Wire Range | 30-14 AWG, UL; 2.5mm Stranded 4.0mm Solid, IEC | No. Poles | 13 | Length (mm) | 97.5
Terminal Block, Fixed PCB Blocks | http://www.altechcorp.com/GoogleAssets/PCB/MHR-2714.jpg |  | Fixed PCB Blocks 7.50mm Pin Spacing | /Electronics & Electrical/Electronic Components & Devices/Automation Control Components |  | MHR-2714 | http://www.altechcorp.com/PDFS/Splits/terminal147.pdf | http://www.altechcorp.com/GoogleAssets/PCB/MHR-2714(drawing).jpg |  |  |  | STD Pack 20 |  |  |  | Pin Spacing | 7.50 mm | Orientation | Reverse Horizontal | Clamp Type | Screw Cage | Current | 15 A, UL; 16 A IEC | Voltage | 300 V, UL; 450 V, IEC | Wire Range | 30-14 AWG, UL; 2.5mm Stranded 4.0mm Solid, IEC | No. Poles | 14 | Length (mm) | 105
Terminal Block, Fixed PCB Blocks | http://www.altechcorp.com/GoogleAssets/PCB/MHR-2715.jpg |  | Fixed PCB Blocks 7.50mm Pin Spacing | /Electronics & Electrical/Electronic Components & Devices/Automation Control Components |  | MHR-2715 | http://www.altechcorp.com/PDFS/Splits/terminal147.pdf | http://www.altechcorp.com/GoogleAssets/PCB/MHR-2715(drawing).jpg |  |  |  | STD Pack 20 |  |  |  | Pin Spacing | 7.50 mm | Orientation | Reverse Horizontal | Clamp Type | Screw Cage | Current | 15 A, UL; 16 A IEC | Voltage | 300 V, UL; 450 V, IEC | Wire Range | 30-14 AWG, UL; 2.5mm Stranded 4.0mm Solid, IEC | No. Poles | 15 | Length (mm) | 112.5
Terminal Block, Fixed PCB Blocks | http://www.altechcorp.com/GoogleAssets/PCB/MHR-2716.jpg |  | Fixed PCB Blocks 7.50mm Pin Spacing | /Electronics & Electrical/Electronic Components & Devices/Automation Control Components |  | MHR-2716 | http://www.altechcorp.com/PDFS/Splits/terminal147.pdf | http://www.altechcorp.com/GoogleAssets/PCB/MHR-2716(drawing).jpg |  |  |  | STD Pack 20 |  |  |  | Pin Spacing | 7.50 mm | Orientation | Reverse Horizontal | Clamp Type | Screw Cage | Current | 15 A, UL; 16 A IEC | Voltage | 300 V, UL; 450 V, IEC | Wire Range | 30-14 AWG, UL; 2.5mm Stranded 4.0mm Solid, IEC | No. Poles | 16 | Length (mm) | 120
Terminal Block, Fixed PCB Blocks | http://www.altechcorp.com/GoogleAssets/PCB/MI-272.jpg |  | Fixed PCB Blocks 7.50mm Pin Spacing | /Electronics & Electrical/Electronic Components & Devices/Automation Control Components |  | MI-272 | http://www.altechcorp.com/PDFS/Splits/terminal147.pdf | http://www.altechcorp.com/GoogleAssets/PCB/MI-272(drawing).jpg |  |  |  | STD Pack 100 |  |  |  | Pin Spacing | 7.50 mm | Orientation | 35° | Clamp Type | Screw Cage | Current | 15 A, UL; 16 A IEC | Voltage | 300 V, UL; 750 V, IEC | Wire Range | 30-14 AWG, UL; 2.5mm Stranded 4.0mm Solid, IEC | No. Poles | 2 | Length (mm) | 15
Terminal Block, Fixed PCB Blocks | http://www.altechcorp.com/GoogleAssets/PCB/MI-273.jpg |  | Fixed PCB Blocks 7.50mm Pin Spacing | /Electronics & Electrical/Electronic Components & Devices/Automation Control Components |  | MI-273 | http://www.altechcorp.com/PDFS/Splits/terminal147.pdf | http://www.altechcorp.com/GoogleAssets/PCB/MI-273(drawing).jpg |  |  |  | STD Pack 100 |  |  |  | Pin Spacing | 7.50 mm | Orientation | 35° | Clamp Type | Screw Cage | Current | 15 A, UL; 16 A IEC | Voltage | 300 V, UL; 750 V, IEC | Wire Range | 30-14 AWG, UL; 2.5mm Stranded 4.0mm Solid, IEC | No. Poles | 3 | Length (mm) | 22.5
Terminal Block, Fixed PCB Blocks | http://www.altechcorp.com/GoogleAssets/PCB/MI-274.jpg |  | Fixed PCB Blocks 7.50mm Pin Spacing | /Electronics & Electrical/Electronic Components & Devices/Automation Control Components |  | MI-274 | http://www.altechcorp.com/PDFS/Splits/terminal147.pdf | http://www.altechcorp.com/GoogleAssets/PCB/MI-274(drawing).jpg |  |  |  | STD Pack 50 |  |  |  | Pin Spacing | 7.50 mm | Orientation | 35° | Clamp Type | Screw Cage | Current | 15 A, UL; 16 A IEC | Voltage | 300 V, UL; 750 V, IEC | Wire Range | 30-14 AWG, UL; 2.5mm Stranded 4.0mm Solid, IEC | No. Poles | 4 | Length (mm) | 30
Terminal Block, Fixed PCB Blocks | http://www.altechcorp.com/GoogleAssets/PCB/MI-275.jpg |  | Fixed PCB Blocks 7.50mm Pin Spacing | /Electronics & Electrical/Electronic Components & Devices/Automation Control Components |  | MI-275 | http://www.altechcorp.com/PDFS/Splits/terminal147.pdf | http://www.altechcorp.com/GoogleAssets/PCB/MI-275(drawing).jpg |  |  |  | STD Pack 50 |  |  |  | Pin Spacing | 7.50 mm | Orientation | 35° | Clamp Type | Screw Cage | Current | 15 A, UL; 16 A IEC | Voltage | 300 V, UL; 750 V, IEC | Wire Range | 30-14 AWG, UL; 2.5mm Stranded 4.0mm Solid, IEC | No. Poles | 5 | Length (mm) | 37.5
Terminal Block, Fixed PCB Blocks | http://www.altechcorp.com/GoogleAssets/PCB/MI-276.jpg |  | Fixed PCB Blocks 7.50mm Pin Spacing | /Electronics & Electrical/Electronic Components & Devices/Automation Control Components |  | MI-276 | http://www.altechcorp.com/PDFS/Splits/terminal147.pdf | http://www.altechcorp.com/GoogleAssets/PCB/MI-276(drawing).jpg |  |  |  | STD Pack 50 |  |  |  | Pin Spacing | 7.50 mm | Orientation | 35° | Clamp Type | Screw Cage | Current | 15 A, UL; 16 A IEC | Voltage | 300 V, UL; 750 V, IEC | Wire Range | 30-14 AWG, UL; 2.5mm Stranded 4.0mm Solid, IEC | No. Poles | 6 | Length (mm) | 45
Terminal Block, Fixed PCB Blocks | http://www.altechcorp.com/GoogleAssets/PCB/MI-277.jpg |  | Fixed PCB Blocks 7.50mm Pin Spacing | /Electronics & Electrical/Electronic Components & Devices/Automation Control Components |  | MI-277 | http://www.altechcorp.com/PDFS/Splits/terminal147.pdf | http://www.altechcorp.com/GoogleAssets/PCB/MI-277(drawing).jpg |  |  |  | STD Pack 50 |  |  |  | Pin Spacing | 7.50 mm | Orientation | 35° | Clamp Type | Screw Cage | Current | 15 A, UL; 16 A IEC | Voltage | 300 V, UL; 750 V, IEC | Wire Range | 30-14 AWG, UL; 2.5mm Stranded 4.0mm Solid, IEC | No. Poles | 7 | Length (mm) | 52.5
Terminal Block, Fixed PCB Blocks | http://www.altechcorp.com/GoogleAssets/PCB/MI-278.jpg |  | Fixed PCB Blocks 7.50mm Pin Spacing | /Electronics & Electrical/Electronic Components & Devices/Automation Control Components |  | MI-278 | http://www.altechcorp.com/PDFS/Splits/terminal147.pdf | http://www.altechcorp.com/GoogleAssets/PCB/MI-278(drawing).jpg |  |  |  | STD Pack 50 |  |  |  | Pin Spacing | 7.50 mm | Orientation | 35° | Clamp Type | Screw Cage | Current | 15 A, UL; 16 A IEC | Voltage | 300 V, UL; 750 V, IEC | Wire Range | 30-14 AWG, UL; 2.5mm Stranded 4.0mm Solid, IEC | No. Poles | 8 | Length (mm) | 60
Terminal Block, Fixed PCB Blocks | http://www.altechcorp.com/GoogleAssets/PCB/MI-279.jpg |  | Fixed PCB Blocks 7.50mm Pin Spacing | /Electronics & Electrical/Electronic Components & Devices/Automation Control Components |  | MI-279 | http://www.altechcorp.com/PDFS/Splits/terminal147.pdf | http://www.altechcorp.com/GoogleAssets/PCB/MI-279(drawing).jpg |  |  |  | STD Pack 50 |  |  |  | Pin Spacing | 7.50 mm | Orientation | 35° | Clamp Type | Screw Cage | Current | 15 A, UL; 16 A IEC | Voltage | 300 V, UL; 750 V, IEC | Wire Range | 30-14 AWG, UL; 2.5mm Stranded 4.0mm Solid, IEC | No. Poles | 9 | Length (mm) | 67.5
Terminal Block, Fixed PCB Blocks | http://www.altechcorp.com/GoogleAssets/PCB/MI-2710.jpg |  | Fixed PCB Blocks 7.50mm Pin Spacing | /Electronics & Electrical/Electronic Components & Devices/Automation Control Components |  | MI-2710 | http://www.altechcorp.com/PDFS/Splits/terminal147.pdf | http://www.altechcorp.com/GoogleAssets/PCB/MI-2710(drawing).jpg |  |  |  | STD Pack 50 |  |  |  | Pin Spacing | 7.50 mm | Orientation | 35° | Clamp Type | Screw Cage | Current | 15 A, UL; 16 A IEC | Voltage | 300 V, UL; 750 V, IEC | Wire Range | 30-14 AWG, UL; 2.5mm Stranded 4.0mm Solid, IEC | No. Poles | 10 | Length (mm) | 75
Terminal Block, Fixed PCB Blocks | http://www.altechcorp.com/GoogleAssets/PCB/MI-2711.jpg |  | Fixed PCB Blocks 7.50mm Pin Spacing | /Electronics & Electrical/Electronic Components & Devices/Automation Control Components |  | MI-2711 | http://www.altechcorp.com/PDFS/Splits/terminal147.pdf | http://www.altechcorp.com/GoogleAssets/PCB/MI-2711(drawing).jpg |  |  |  | STD Pack 50 |  |  |  | Pin Spacing | 7.50 mm | Orientation | 35° | Clamp Type | Screw Cage | Current | 15 A, UL; 16 A IEC | Voltage | 300 V, UL; 750 V, IEC | Wire Range | 30-14 AWG, UL; 2.5mm Stranded 4.0mm Solid, IEC | No. Poles | 11 | Length (mm) | 82.5
Terminal Block, Fixed PCB Blocks | http://www.altechcorp.com/GoogleAssets/PCB/MI-2712.jpg |  | Fixed PCB Blocks 7.50mm Pin Spacing | /Electronics & Electrical/Electronic Components & Devices/Automation Control Components |  | MI-2712 | http://www.altechcorp.com/PDFS/Splits/terminal147.pdf | http://www.altechcorp.com/GoogleAssets/PCB/MI-2712(drawing).jpg |  |  |  | STD Pack 50 |  |  |  | Pin Spacing | 7.50 mm | Orientation | 35° | Clamp Type | Screw Cage | Current | 15 A, UL; 16 A IEC | Voltage | 300 V, UL; 750 V, IEC | Wire Range | 30-14 AWG, UL; 2.5mm Stranded 4.0mm Solid, IEC | No. Poles | 12 | Length (mm) | 90
Terminal Block, Fixed PCB Blocks | http://www.altechcorp.com/GoogleAssets/PCB/MI-2713.jpg |  | Fixed PCB Blocks 7.50mm Pin Spacing | /Electronics & Electrical/Electronic Components & Devices/Automation Control Components |  | MI-2713 | http://www.altechcorp.com/PDFS/Splits/terminal147.pdf | http://www.altechcorp.com/GoogleAssets/PCB/MI-2713(drawing).jpg |  |  |  | STD Pack 20 |  |  |  | Pin Spacing | 7.50 mm | Orientation | 35° | Clamp Type | Screw Cage | Current | 15 A, UL; 16 A IEC | Voltage | 300 V, UL; 750 V, IEC | Wire Range | 30-14 AWG, UL; 2.5mm Stranded 4.0mm Solid, IEC | No. Poles | 13 | Length (mm) | 97.5
Terminal Block, Fixed PCB Blocks | http://www.altechcorp.com/GoogleAssets/PCB/MI-2714.jpg |  | Fixed PCB Blocks 7.50mm Pin Spacing | /Electronics & Electrical/Electronic Components & Devices/Automation Control Components |  | MI-2714 | http://www.altechcorp.com/PDFS/Splits/terminal147.pdf | http://www.altechcorp.com/GoogleAssets/PCB/MI-2714(drawing).jpg |  |  |  | STD Pack 20 |  |  |  | Pin Spacing | 7.50 mm | Orientation | 35° | Clamp Type | Screw Cage | Current | 15 A, UL; 16 A IEC | Voltage | 300 V, UL; 750 V, IEC | Wire Range | 30-14 AWG, UL; 2.5mm Stranded 4.0mm Solid, IEC | No. Poles | 14 | Length (mm) | 105
Terminal Block, Fixed PCB Blocks | http://www.altechcorp.com/GoogleAssets/PCB/MI-2715.jpg |  | Fixed PCB Blocks 7.50mm Pin Spacing | /Electronics & Electrical/Electronic Components & Devices/Automation Control Components |  | MI-2715 | http://www.altechcorp.com/PDFS/Splits/terminal147.pdf | http://www.altechcorp.com/GoogleAssets/PCB/MI-2715(drawing).jpg |  |  |  | STD Pack 20 |  |  |  | Pin Spacing | 7.50 mm | Orientation | 35° | Clamp Type | Screw Cage | Current | 15 A, UL; 16 A IEC | Voltage | 300 V, UL; 750 V, IEC | Wire Range | 30-14 AWG, UL; 2.5mm Stranded 4.0mm Solid, IEC | No. Poles | 15 | Length (mm) | 112.5
Terminal Block, Fixed PCB Blocks | http://www.altechcorp.com/GoogleAssets/PCB/MI-2716.jpg |  | Fixed PCB Blocks 7.50mm Pin Spacing | /Electronics & Electrical/Electronic Components & Devices/Automation Control Components |  | MI-2716 | http://www.altechcorp.com/PDFS/Splits/terminal147.pdf | http://www.altechcorp.com/GoogleAssets/PCB/MI-2716(drawing).jpg |  |  |  | STD Pack 20 |  |  |  | Pin Spacing | 7.50 mm | Orientation | 35° | Clamp Type | Screw Cage | Current | 15 A, UL; 16 A IEC | Voltage | 300 V, UL; 750 V, IEC | Wire Range | 30-14 AWG, UL; 2.5mm Stranded 4.0mm Solid, IEC | No. Poles | 16 | Length (mm) | 120
Terminal Block, Fixed PCB Blocks | http://www.altechcorp.com/GoogleAssets/PCB/MVSP-272.jpg |  | Fixed PCB Blocks 7.62mm Pin Spacing | /Electronics & Electrical/Electronic Components & Devices/Automation Control Components |  | MVSP-272 | http://www.altechcorp.com/PDFS/Splits/terminal148.pdf | http://www.altechcorp.com/GoogleAssets/PCB/MVSP-272(drawing).jpg |  |  |  | STD Pack 100 |  |  |  | Pin Spacing | 7.62 mm | Orientation | Vertical | Clamp Type | Screw Cage | Current | 15 A, UL; 24 A IEC | Voltage | 300 V, UL; 750 V, IEC | Wire Range | 30-14 AWG, UL; 2.5mm Stranded 4.0mm Solid, IEC | No. Poles | 2 | Length (mm) | 15.2
Terminal Block, Fixed PCB Blocks | http://www.altechcorp.com/GoogleAssets/PCB/MVSP-273.jpg |  | Fixed PCB Blocks 7.62mm Pin Spacing | /Electronics & Electrical/Electronic Components & Devices/Automation Control Components |  | MVSP-273 | http://www.altechcorp.com/PDFS/Splits/terminal148.pdf | http://www.altechcorp.com/GoogleAssets/PCB/MVSP-273(drawing).jpg |  |  |  | STD Pack 100 |  |  |  | Pin Spacing | 7.62 mm | Orientation | Vertical | Clamp Type | Screw Cage | Current | 15 A, UL; 24 A IEC | Voltage | 300 V, UL; 750 V, IEC | Wire Range | 30-14 AWG, UL; 2.5mm Stranded 4.0mm Solid, IEC | No. Poles | 3 | Length (mm) | 22.9
Terminal Block, Fixed PCB Blocks | http://www.altechcorp.com/GoogleAssets/PCB/MVSP-274.jpg |  | Fixed PCB Blocks 7.62mm Pin Spacing | /Electronics & Electrical/Electronic Components & Devices/Automation Control Components |  | MVSP-274 | http://www.altechcorp.com/PDFS/Splits/terminal148.pdf | http://www.altechcorp.com/GoogleAssets/PCB/MVSP-274(drawing).jpg |  |  |  | STD Pack 50 |  |  |  | Pin Spacing | 7.62 mm | Orientation | Vertical | Clamp Type | Screw Cage | Current | 15 A, UL; 24 A IEC | Voltage | 300 V, UL; 750 V, IEC | Wire Range | 30-14 AWG, UL; 2.5mm Stranded 4.0mm Solid, IEC | No. Poles | 4 | Length (mm) | 30.5
Terminal Block, Fixed PCB Blocks | http://www.altechcorp.com/GoogleAssets/PCB/MVSP-275.jpg |  | Fixed PCB Blocks 7.62mm Pin Spacing | /Electronics & Electrical/Electronic Components & Devices/Automation Control Components |  | MVSP-275 | http://www.altechcorp.com/PDFS/Splits/terminal148.pdf | http://www.altechcorp.com/GoogleAssets/PCB/MVSP-275(drawing).jpg |  |  |  | STD Pack 50 |  |  |  | Pin Spacing | 7.62 mm | Orientation | Vertical | Clamp Type | Screw Cage | Current | 15 A, UL; 24 A IEC | Voltage | 300 V, UL; 750 V, IEC | Wire Range | 30-14 AWG, UL; 2.5mm Stranded 4.0mm Solid, IEC | No. Poles | 5 | Length (mm) | 38.1
Terminal Block, Fixed PCB Blocks | http://www.altechcorp.com/GoogleAssets/PCB/MVSP-276.jpg |  | Fixed PCB Blocks 7.62mm Pin Spacing | /Electronics & Electrical/Electronic Components & Devices/Automation Control Components |  | MVSP-276 | http://www.altechcorp.com/PDFS/Splits/terminal148.pdf | http://www.altechcorp.com/GoogleAssets/PCB/MVSP-276(drawing).jpg |  |  |  | STD Pack 50 |  |  |  | Pin Spacing | 7.62 mm | Orientation | Vertical | Clamp Type | Screw Cage | Current | 15 A, UL; 24 A IEC | Voltage | 300 V, UL; 750 V, IEC | Wire Range | 30-14 AWG, UL; 2.5mm Stranded 4.0mm Solid, IEC | No. Poles | 6 | Length (mm) | 45.7
Terminal Block, Fixed PCB Blocks | http://www.altechcorp.com/GoogleAssets/PCB/MVSP-277.jpg |  | Fixed PCB Blocks 7.62mm Pin Spacing | /Electronics & Electrical/Electronic Components & Devices/Automation Control Components |  | MVSP-277 | http://www.altechcorp.com/PDFS/Splits/terminal148.pdf | http://www.altechcorp.com/GoogleAssets/PCB/MVSP-277(drawing).jpg |  |  |  | STD Pack 50 |  |  |  | Pin Spacing | 7.62 mm | Orientation | Vertical | Clamp Type | Screw Cage | Current | 15 A, UL; 24 A IEC | Voltage | 300 V, UL; 750 V, IEC | Wire Range | 30-14 AWG, UL; 2.5mm Stranded 4.0mm Solid, IEC | No. Poles | 7 | Length (mm) | 53.3
Terminal Block, Fixed PCB Blocks | http://www.altechcorp.com/GoogleAssets/PCB/MVSP-278.jpg |  | Fixed PCB Blocks 7.62mm Pin Spacing | /Electronics & Electrical/Electronic Components & Devices/Automation Control Components |  | MVSP-278 | http://www.altechcorp.com/PDFS/Splits/terminal148.pdf | http://www.altechcorp.com/GoogleAssets/PCB/MVSP-278(drawing).jpg |  |  |  | STD Pack 50 |  |  |  | Pin Spacing | 7.62 mm | Orientation | Vertical | Clamp Type | Screw Cage | Current | 15 A, UL; 24 A IEC | Voltage | 300 V, UL; 750 V, IEC | Wire Range | 30-14 AWG, UL; 2.5mm Stranded 4.0mm Solid, IEC | No. Poles | 8 | Length (mm) | 61
Terminal Block, Fixed PCB Blocks | http://www.altechcorp.com/GoogleAssets/PCB/MVSP-279.jpg |  | Fixed PCB Blocks 7.62mm Pin Spacing | /Electronics & Electrical/Electronic Components & Devices/Automation Control Components |  | MVSP-279 | http://www.altechcorp.com/PDFS/Splits/terminal148.pdf | http://www.altechcorp.com/GoogleAssets/PCB/MVSP-279(drawing).jpg |  |  |  | STD Pack 50 |  |  |  | Pin Spacing | 7.62 mm | Orientation | Vertical | Clamp Type | Screw Cage | Current | 15 A, UL; 24 A IEC | Voltage | 300 V, UL; 750 V, IEC | Wire Range | 30-14 AWG, UL; 2.5mm Stranded 4.0mm Solid, IEC | No. Poles | 9 | Length (mm) | 68.6
Terminal Block, Fixed PCB Blocks | http://www.altechcorp.com/GoogleAssets/PCB/MVSP-2710.jpg |  | Fixed PCB Blocks 7.62mm Pin Spacing | /Electronics & Electrical/Electronic Components & Devices/Automation Control Components |  | MVSP-2710 | http://www.altechcorp.com/PDFS/Splits/terminal148.pdf | http://www.altechcorp.com/GoogleAssets/PCB/MVSP-2710(drawing).jpg |  |  |  | STD Pack 50 |  |  |  | Pin Spacing | 7.62 mm | Orientation | Vertical | Clamp Type | Screw Cage | Current | 15 A, UL; 24 A IEC | Voltage | 300 V, UL; 750 V, IEC | Wire Range | 30-14 AWG, UL; 2.5mm Stranded 4.0mm Solid, IEC | No. Poles | 10 | Length (mm) | 76.2
Terminal Block, Fixed PCB Blocks | http://www.altechcorp.com/GoogleAssets/PCB/MVSP-2711.jpg |  | Fixed PCB Blocks 7.62mm Pin Spacing | /Electronics & Electrical/Electronic Components & Devices/Automation Control Components |  | MVSP-2711 | http://www.altechcorp.com/PDFS/Splits/terminal148.pdf | http://www.altechcorp.com/GoogleAssets/PCB/MVSP-2711(drawing).jpg |  |  |  | STD Pack 50 |  |  |  | Pin Spacing | 7.62 mm | Orientation | Vertical | Clamp Type | Screw Cage | Current | 15 A, UL; 24 A IEC | Voltage | 300 V, UL; 750 V, IEC | Wire Range | 30-14 AWG, UL; 2.5mm Stranded 4.0mm Solid, IEC | No. Poles | 11 | Length (mm) | 83.8
Terminal Block, Fixed PCB Blocks | http://www.altechcorp.com/GoogleAssets/PCB/MVSP-2712.jpg |  | Fixed PCB Blocks 7.62mm Pin Spacing | /Electronics & Electrical/Electronic Components & Devices/Automation Control Components |  | MVSP-2712 | http://www.altechcorp.com/PDFS/Splits/terminal148.pdf | http://www.altechcorp.com/GoogleAssets/PCB/MVSP-2712(drawing).jpg |  |  |  | STD Pack 50 |  |  |  | Pin Spacing | 7.62 mm | Orientation | Vertical | Clamp Type | Screw Cage | Current | 15 A, UL; 24 A IEC | Voltage | 300 V, UL; 750 V, IEC | Wire Range | 30-14 AWG, UL; 2.5mm Stranded 4.0mm Solid, IEC | No. Poles | 12 | Length (mm) | 91.4
Terminal Block, Fixed PCB Blocks | http://www.altechcorp.com/GoogleAssets/PCB/MVSP-2713.jpg |  | Fixed PCB Blocks 7.62mm Pin Spacing | /Electronics & Electrical/Electronic Components & Devices/Automation Control Components |  | MVSP-2713 | http://www.altechcorp.com/PDFS/Splits/terminal148.pdf | http://www.altechcorp.com/GoogleAssets/PCB/MVSP-2713(drawing).jpg |  |  |  | STD Pack 20 |  |  |  | Pin Spacing | 7.62 mm | Orientation | Vertical | Clamp Type | Screw Cage | Current | 15 A, UL; 24 A IEC | Voltage | 300 V, UL; 750 V, IEC | Wire Range | 30-14 AWG, UL; 2.5mm Stranded 4.0mm Solid, IEC | No. Poles | 13 | Length (mm) | 99.1
Terminal Block, Fixed PCB Blocks | http://www.altechcorp.com/GoogleAssets/PCB/MVSP-2714.jpg |  | Fixed PCB Blocks 7.62mm Pin Spacing | /Electronics & Electrical/Electronic Components & Devices/Automation Control Components |  | MVSP-2714 | http://www.altechcorp.com/PDFS/Splits/terminal148.pdf | http://www.altechcorp.com/GoogleAssets/PCB/MVSP-2714(drawing).jpg |  |  |  | STD Pack 20 |  |  |  | Pin Spacing | 7.62 mm | Orientation | Vertical | Clamp Type | Screw Cage | Current | 15 A, UL; 24 A IEC | Voltage | 300 V, UL; 750 V, IEC | Wire Range | 30-14 AWG, UL; 2.5mm Stranded 4.0mm Solid, IEC | No. Poles | 14 | Length (mm) | 106.7
Terminal Block, Fixed PCB Blocks | http://www.altechcorp.com/GoogleAssets/PCB/MVSP-2715.jpg |  | Fixed PCB Blocks 7.62mm Pin Spacing | /Electronics & Electrical/Electronic Components & Devices/Automation Control Components |  | MVSP-2715 | http://www.altechcorp.com/PDFS/Splits/terminal148.pdf | http://www.altechcorp.com/GoogleAssets/PCB/MVSP-2715(drawing).jpg |  |  |  | STD Pack 20 |  |  |  | Pin Spacing | 7.62 mm | Orientation | Vertical | Clamp Type | Screw Cage | Current | 15 A, UL; 24 A IEC | Voltage | 300 V, UL; 750 V, IEC | Wire Range | 30-14 AWG, UL; 2.5mm Stranded 4.0mm Solid, IEC | No. Poles | 15 | Length (mm) | 114.3
Terminal Block, Fixed PCB Blocks | http://www.altechcorp.com/GoogleAssets/PCB/MVSP-2716.jpg |  | Fixed PCB Blocks 7.62mm Pin Spacing | /Electronics & Electrical/Electronic Components & Devices/Automation Control Components |  | MVSP-2716 | http://www.altechcorp.com/PDFS/Splits/terminal148.pdf | http://www.altechcorp.com/GoogleAssets/PCB/MVSP-2716(drawing).jpg |  |  |  | STD Pack 20 |  |  |  | Pin Spacing | 7.62 mm | Orientation | Vertical | Clamp Type | Screw Cage | Current | 15 A, UL; 24 A IEC | Voltage | 300 V, UL; 750 V, IEC | Wire Range | 30-14 AWG, UL; 2.5mm Stranded 4.0mm Solid, IEC | No. Poles | 16 | Length (mm) | 121.9
Terminal Block, Fixed PCB Blocks | http://www.altechcorp.com/GoogleAssets/PCB/MHSP-272.jpg |  | Fixed PCB Blocks 7.62mm Pin Spacing | /Electronics & Electrical/Electronic Components & Devices/Automation Control Components |  | MHSP-272 | http://www.altechcorp.com/PDFS/Splits/terminal148.pdf | http://www.altechcorp.com/GoogleAssets/PCB/MHSP-272(drawing).jpg |  |  |  | STD Pack 100 |  |  |  | Pin Spacing | 7.62 mm | Orientation | Horizontal | Clamp Type | Screw Cage | Current | 15 A, UL; 24 A IEC | Voltage | 300 V, UL; 750 V, IEC | Wire Range | 30-14 AWG, UL; 2.5mm Stranded 4.0mm Solid, IEC | No. Poles | 2 | Length (mm) | 15.2
Terminal Block, Fixed PCB Blocks | http://www.altechcorp.com/GoogleAssets/PCB/MHSP-273.jpg |  | Fixed PCB Blocks 7.62mm Pin Spacing | /Electronics & Electrical/Electronic Components & Devices/Automation Control Components |  | MHSP-273 | http://www.altechcorp.com/PDFS/Splits/terminal148.pdf | http://www.altechcorp.com/GoogleAssets/PCB/MHSP-273(drawing).jpg |  |  |  | STD Pack 100 |  |  |  | Pin Spacing | 7.62 mm | Orientation | Horizontal | Clamp Type | Screw Cage | Current | 15 A, UL; 24 A IEC | Voltage | 300 V, UL; 750 V, IEC | Wire Range | 30-14 AWG, UL; 2.5mm Stranded 4.0mm Solid, IEC | No. Poles | 3 | Length (mm) | 22.9
Terminal Block, Fixed PCB Blocks | http://www.altechcorp.com/GoogleAssets/PCB/MHSP-274.jpg |  | Fixed PCB Blocks 7.62mm Pin Spacing | /Electronics & Electrical/Electronic Components & Devices/Automation Control Components |  | MHSP-274 | http://www.altechcorp.com/PDFS/Splits/terminal148.pdf | http://www.altechcorp.com/GoogleAssets/PCB/MHSP-274(drawing).jpg |  |  |  | STD Pack 50 |  |  |  | Pin Spacing | 7.62 mm | Orientation | Horizontal | Clamp Type | Screw Cage | Current | 15 A, UL; 16 A IEC | Voltage | 300 V, UL; 750 V, IEC | Wire Range | 30-14 AWG, UL; 2.5mm Stranded 4.0mm Solid, IEC | No. Poles | 4 | Length (mm) | 30.5
Terminal Block, Fixed PCB Blocks | http://www.altechcorp.com/GoogleAssets/PCB/MHSP-275.jpg |  | Fixed PCB Blocks 7.62mm Pin Spacing | /Electronics & Electrical/Electronic Components & Devices/Automation Control Components |  | MHSP-275 | http://www.altechcorp.com/PDFS/Splits/terminal148.pdf | http://www.altechcorp.com/GoogleAssets/PCB/MHSP-275(drawing).jpg |  |  |  | STD Pack 50 |  |  |  | Pin Spacing | 7.62 mm | Orientation | Horizontal | Clamp Type | Screw Cage | Current | 15 A, UL; 24 A IEC | Voltage | 300 V, UL; 750 V, IEC | Wire Range | 30-14 AWG, UL; 2.5mm Stranded 4.0mm Solid, IEC | No. Poles | 5 | Length (mm) | 38.1
Terminal Block, Fixed PCB Blocks | http://www.altechcorp.com/GoogleAssets/PCB/MHSP-276.jpg |  | Fixed PCB Blocks 7.62mm Pin Spacing | /Electronics & Electrical/Electronic Components & Devices/Automation Control Components |  | MHSP-276 | http://www.altechcorp.com/PDFS/Splits/terminal148.pdf | http://www.altechcorp.com/GoogleAssets/PCB/MHSP-276(drawing).jpg |  |  |  | STD Pack 50 |  |  |  | Pin Spacing | 7.62 mm | Orientation | Horizontal | Clamp Type | Screw Cage | Current | 15 A, UL; 24 A IEC | Voltage | 300 V, UL; 750 V, IEC | Wire Range | 30-14 AWG, UL; 2.5mm Stranded 4.0mm Solid, IEC | No. Poles | 6 | Length (mm) | 45.7
Terminal Block, Fixed PCB Blocks | http://www.altechcorp.com/GoogleAssets/PCB/MHSP-277.jpg |  | Fixed PCB Blocks 7.62mm Pin Spacing | /Electronics & Electrical/Electronic Components & Devices/Automation Control Components |  | MHSP-277 | http://www.altechcorp.com/PDFS/Splits/terminal148.pdf | http://www.altechcorp.com/GoogleAssets/PCB/MHSP-277(drawing).jpg |  |  |  | STD Pack 50 |  |  |  | Pin Spacing | 7.62 mm | Orientation | Horizontal | Clamp Type | Screw Cage | Current | 15 A, UL; 24 A IEC | Voltage | 300 V, UL; 750 V, IEC | Wire Range | 30-14 AWG, UL; 2.5mm Stranded 4.0mm Solid, IEC | No. Poles | 7 | Length (mm) | 53.3
Terminal Block, Fixed PCB Blocks | http://www.altechcorp.com/GoogleAssets/PCB/MHSP-278.jpg |  | Fixed PCB Blocks 7.62mm Pin Spacing | /Electronics & Electrical/Electronic Components & Devices/Automation Control Components |  | MHSP-278 | http://www.altechcorp.com/PDFS/Splits/terminal148.pdf | http://www.altechcorp.com/GoogleAssets/PCB/MHSP-278(drawing).jpg |  |  |  | STD Pack 50 |  |  |  | Pin Spacing | 7.62 mm | Orientation | Horizontal | Clamp Type | Screw Cage | Current | 15 A, UL; 24 A IEC | Voltage | 300 V, UL; 750 V, IEC | Wire Range | 30-14 AWG, UL; 2.5mm Stranded 4.0mm Solid, IEC | No. Poles | 8 | Length (mm) | 61
Terminal Block, Fixed PCB Blocks | http://www.altechcorp.com/GoogleAssets/PCB/MHSP-279.jpg |  | Fixed PCB Blocks 7.62mm Pin Spacing | /Electronics & Electrical/Electronic Components & Devices/Automation Control Components |  | MHSP-279 | http://www.altechcorp.com/PDFS/Splits/terminal148.pdf | http://www.altechcorp.com/GoogleAssets/PCB/MHSP-279(drawing).jpg |  |  |  | STD Pack 50 |  |  |  | Pin Spacing | 7.62 mm | Orientation | Horizontal | Clamp Type | Screw Cage | Current | 15 A, UL; 24 A IEC | Voltage | 300 V, UL; 750 V, IEC | Wire Range | 30-14 AWG, UL; 2.5mm Stranded 4.0mm Solid, IEC | No. Poles | 9 | Length (mm) | 68.6
Terminal Block, Fixed PCB Blocks | http://www.altechcorp.com/GoogleAssets/PCB/MHSP-2710.jpg |  | Fixed PCB Blocks 7.62mm Pin Spacing | /Electronics & Electrical/Electronic Components & Devices/Automation Control Components |  | MHSP-2710 | http://www.altechcorp.com/PDFS/Splits/terminal148.pdf | http://www.altechcorp.com/GoogleAssets/PCB/MHSP-2710(drawing).jpg |  |  |  | STD Pack 50 |  |  |  | Pin Spacing | 7.62 mm | Orientation | Horizontal | Clamp Type | Screw Cage | Current | 15 A, UL; 24 A IEC | Voltage | 300 V, UL; 750 V, IEC | Wire Range | 30-14 AWG, UL; 2.5mm Stranded 4.0mm Solid, IEC | No. Poles | 10 | Length (mm) | 76.2
Terminal Block, Fixed PCB Blocks | http://www.altechcorp.com/GoogleAssets/PCB/MHSP-2711.jpg |  | Fixed PCB Blocks 7.62mm Pin Spacing | /Electronics & Electrical/Electronic Components & Devices/Automation Control Components |  | MHSP-2711 | http://www.altechcorp.com/PDFS/Splits/terminal148.pdf | http://www.altechcorp.com/GoogleAssets/PCB/MHSP-2711(drawing).jpg |  |  |  | STD Pack 50 |  |  |  | Pin Spacing | 7.62 mm | Orientation | Horizontal | Clamp Type | Screw Cage | Current | 15 A, UL; 24 A IEC | Voltage | 300 V, UL; 750 V, IEC | Wire Range | 30-14 AWG, UL; 2.5mm Stranded 4.0mm Solid, IEC | No. Poles | 11 | Length (mm) | 83.8
Terminal Block, Fixed PCB Blocks | http://www.altechcorp.com/GoogleAssets/PCB/MHSP-2712.jpg |  | Fixed PCB Blocks 7.62mm Pin Spacing | /Electronics & Electrical/Electronic Components & Devices/Automation Control Components |  | MHSP-2712 | http://www.altechcorp.com/PDFS/Splits/terminal148.pdf | http://www.altechcorp.com/GoogleAssets/PCB/MHSP-2712(drawing).jpg |  |  |  | STD Pack 50 |  |  |  | Pin Spacing | 7.62 mm | Orientation | Horizontal | Clamp Type | Screw Cage | Current | 15 A, UL; 24 A IEC | Voltage | 300 V, UL; 750 V, IEC | Wire Range | 30-14 AWG, UL; 2.5mm Stranded 4.0mm Solid, IEC | No. Poles | 12 | Length (mm) | 91.4
Terminal Block, Fixed PCB Blocks | http://www.altechcorp.com/GoogleAssets/PCB/MHSP-2713.jpg |  | Fixed PCB Blocks 7.62mm Pin Spacing | /Electronics & Electrical/Electronic Components & Devices/Automation Control Components |  | MHSP-2713 | http://www.altechcorp.com/PDFS/Splits/terminal148.pdf | http://www.altechcorp.com/GoogleAssets/PCB/MHSP-2713(drawing).jpg |  |  |  | STD Pack 20 |  |  |  | Pin Spacing | 7.62 mm | Orientation | Horizontal | Clamp Type | Screw Cage | Current | 15 A, UL; 24 A IEC | Voltage | 300 V, UL; 750 V, IEC | Wire Range | 30-14 AWG, UL; 2.5mm Stranded 4.0mm Solid, IEC | No. Poles | 13 | Length (mm) | 99.1
Terminal Block, Fixed PCB Blocks | http://www.altechcorp.com/GoogleAssets/PCB/MHSP-2714.jpg |  | Fixed PCB Blocks 7.62mm Pin Spacing | /Electronics & Electrical/Electronic Components & Devices/Automation Control Components |  | MHSP-2714 | http://www.altechcorp.com/PDFS/Splits/terminal148.pdf | http://www.altechcorp.com/GoogleAssets/PCB/MHSP-2714(drawing).jpg |  |  |  | STD Pack 20 |  |  |  | Pin Spacing | 7.62 mm | Orientation | Horizontal | Clamp Type | Screw Cage | Current | 15 A, UL; 24 A IEC | Voltage | 300 V, UL; 750 V, IEC | Wire Range | 30-14 AWG, UL; 2.5mm Stranded 4.0mm Solid, IEC | No. Poles | 14 | Length (mm) | 106.7
Terminal Block, Fixed PCB Blocks | http://www.altechcorp.com/GoogleAssets/PCB/MHSP-2715.jpg |  | Fixed PCB Blocks 7.62mm Pin Spacing | /Electronics & Electrical/Electronic Components & Devices/Automation Control Components |  | MHSP-2715 | http://www.altechcorp.com/PDFS/Splits/terminal148.pdf | http://www.altechcorp.com/GoogleAssets/PCB/MHSP-2715(drawing).jpg |  |  |  | STD Pack 20 |  |  |  | Pin Spacing | 7.62 mm | Orientation | Horizontal | Clamp Type | Screw Cage | Current | 15 A, UL; 24 A IEC | Voltage | 300 V, UL; 750 V, IEC | Wire Range | 30-14 AWG, UL; 2.5mm Stranded 4.0mm Solid, IEC | No. Poles | 15 | Length (mm) | 114.3
Terminal Block, Fixed PCB Blocks | http://www.altechcorp.com/GoogleAssets/PCB/MHSP-2716.jpg |  | Fixed PCB Blocks 7.62mm Pin Spacing | /Electronics & Electrical/Electronic Components & Devices/Automation Control Components |  | MHSP-2716 | http://www.altechcorp.com/PDFS/Splits/terminal148.pdf | http://www.altechcorp.com/GoogleAssets/PCB/MHSP-2716(drawing).jpg |  |  |  | STD Pack 20 |  |  |  | Pin Spacing | 7.62 mm | Orientation | Horizontal | Clamp Type | Screw Cage | Current | 15 A, UL; 24 A IEC | Voltage | 300 V, UL; 750 V, IEC | Wire Range | 30-14 AWG, UL; 2.5mm Stranded 4.0mm Solid, IEC | No. Poles | 16 | Length (mm) | 121.9
Terminal Block, Fixed PCB Blocks | http://www.altechcorp.com/GoogleAssets/PCB/MV-472.jpg |  | Fixed PCB Blocks 7.62mm Pin Spacing | /Electronics & Electrical/Electronic Components & Devices/Automation Control Components |  | MV-472 | http://www.altechcorp.com/PDFS/Splits/terminal149.pdf | http://www.altechcorp.com/GoogleAssets/PCB/MV-472(drawing).jpg |  |  |  | STD Pack 100 |  |  |  | Pin Spacing | 7.62 mm | Orientation | Vertical | Clamp Type | Screw Cage | Current | 20 A, UL; 25 A, IEC | Voltage | 300 V, UL; 750 V, IEC | Wire Range | 30-12 AWG, UL; 4.0mm Stranded 6.0mm Solid, IEC | No. Poles | 2 | Length (mm) | 15.2
Terminal Block, Fixed PCB Blocks | http://www.altechcorp.com/GoogleAssets/PCB/MV-473.jpg |  | Fixed PCB Blocks 7.62mm Pin Spacing | /Electronics & Electrical/Electronic Components & Devices/Automation Control Components |  | MV-473 | http://www.altechcorp.com/PDFS/Splits/terminal149.pdf | http://www.altechcorp.com/GoogleAssets/PCB/MV-473(drawing).jpg |  |  |  | STD Pack 100 |  |  |  | Pin Spacing | 7.62 mm | Orientation | Vertical | Clamp Type | Screw Cage | Current | 20 A, UL; 25 A, IEC | Voltage | 300 V, UL; 750 V, IEC | Wire Range | 30-12 AWG, UL; 4.0mm Stranded 6.0mm Solid, IEC | No. Poles | 3 | Length (mm) | 22.9
Terminal Block, Fixed PCB Blocks | http://www.altechcorp.com/GoogleAssets/PCB/MV-474.jpg |  | Fixed PCB Blocks 7.62mm Pin Spacing | /Electronics & Electrical/Electronic Components & Devices/Automation Control Components |  | MV-474 | http://www.altechcorp.com/PDFS/Splits/terminal149.pdf | http://www.altechcorp.com/GoogleAssets/PCB/MV-474(drawing).jpg |  |  |  | STD Pack 50 |  |  |  | Pin Spacing | 7.62 mm | Orientation | Vertical | Clamp Type | Screw Cage | Current | 20 A, UL; 25 A, IEC | Voltage | 300 V, UL; 750 V, IEC | Wire Range | 30-14 AWG, UL; 2.5mm Stranded 4.0mm Solid, IEC | No. Poles | 4 | Length (mm) | 30.5
Terminal Block, Fixed PCB Blocks | http://www.altechcorp.com/GoogleAssets/PCB/MV-475.jpg |  | Fixed PCB Blocks 7.62mm Pin Spacing | /Electronics & Electrical/Electronic Components & Devices/Automation Control Components |  | MV-475 | http://www.altechcorp.com/PDFS/Splits/terminal149.pdf | http://www.altechcorp.com/GoogleAssets/PCB/MV-475(drawing).jpg |  |  |  | STD Pack 50 |  |  |  | Pin Spacing | 7.62 mm | Orientation | Vertical | Clamp Type | Screw Cage | Current | 20 A, UL; 25 A, IEC | Voltage | 300 V, UL; 750 V, IEC | Wire Range | 30-12 AWG, UL; 4.0mm Stranded 6.0mm Solid, IEC | No. Poles | 5 | Length (mm) | 38.1
Terminal Block, Fixed PCB Blocks | http://www.altechcorp.com/GoogleAssets/PCB/MV-476.jpg |  | Fixed PCB Blocks 7.62mm Pin Spacing | /Electronics & Electrical/Electronic Components & Devices/Automation Control Components |  | MV-476 | http://www.altechcorp.com/PDFS/Splits/terminal149.pdf | http://www.altechcorp.com/GoogleAssets/PCB/MV-476(drawing).jpg |  |  |  | STD Pack 50 |  |  |  | Pin Spacing | 7.62 mm | Orientation | Vertical | Clamp Type | Screw Cage | Current | 20 A, UL; 25 A, IEC | Voltage | 300 V, UL; 750 V, IEC | Wire Range | 30-12 AWG, UL; 4.0mm Stranded 6.0mm Solid, IEC | No. Poles | 6 | Length (mm) | 45.7
Terminal Block, Fixed PCB Blocks | http://www.altechcorp.com/GoogleAssets/PCB/MV-477.jpg |  | Fixed PCB Blocks 7.62mm Pin Spacing | /Electronics & Electrical/Electronic Components & Devices/Automation Control Components |  | MV-477 | http://www.altechcorp.com/PDFS/Splits/terminal149.pdf | http://www.altechcorp.com/GoogleAssets/PCB/MV-477(drawing).jpg |  |  |  | STD Pack 50 |  |  |  | Pin Spacing | 7.62 mm | Orientation | Vertical | Clamp Type | Screw Cage | Current | 20 A, UL; 25 A, IEC | Voltage | 300 V, UL; 750 V, IEC | Wire Range | 30-12 AWG, UL; 4.0mm Stranded 6.0mm Solid, IEC | No. Poles | 7 | Length (mm) | 53.3
Terminal Block, Fixed PCB Blocks | http://www.altechcorp.com/GoogleAssets/PCB/MV-478.jpg |  | Fixed PCB Blocks 7.62mm Pin Spacing | /Electronics & Electrical/Electronic Components & Devices/Automation Control Components |  | MV-478 | http://www.altechcorp.com/PDFS/Splits/terminal149.pdf | http://www.altechcorp.com/GoogleAssets/PCB/MV-478(drawing).jpg |  |  |  | STD Pack 50 |  |  |  | Pin Spacing | 7.62 mm | Orientation | Vertical | Clamp Type | Screw Cage | Current | 20 A, UL; 25 A, IEC | Voltage | 300 V, UL; 750 V, IEC | Wire Range | 30-12 AWG, UL; 4.0mm Stranded 6.0mm Solid, IEC | No. Poles | 8 | Length (mm) | 61
Terminal Block, Fixed PCB Blocks | http://www.altechcorp.com/GoogleAssets/PCB/MV-479.jpg |  | Fixed PCB Blocks 7.62mm Pin Spacing | /Electronics & Electrical/Electronic Components & Devices/Automation Control Components |  | MV-479 | http://www.altechcorp.com/PDFS/Splits/terminal149.pdf | http://www.altechcorp.com/GoogleAssets/PCB/MV-479(drawing).jpg |  |  |  | STD Pack 50 |  |  |  | Pin Spacing | 7.62 mm | Orientation | Vertical | Clamp Type | Screw Cage | Current | 20 A, UL; 25 A, IEC | Voltage | 300 V, UL; 750 V, IEC | Wire Range | 30-12 AWG, UL; 4.0mm Stranded 6.0mm Solid, IEC | No. Poles | 9 | Length (mm) | 68.6
Terminal Block, Fixed PCB Blocks | http://www.altechcorp.com/GoogleAssets/PCB/MV-4710.jpg |  | Fixed PCB Blocks 7.62mm Pin Spacing | /Electronics & Electrical/Electronic Components & Devices/Automation Control Components |  | MV-4710 | http://www.altechcorp.com/PDFS/Splits/terminal149.pdf | http://www.altechcorp.com/GoogleAssets/PCB/MV-4710(drawing).jpg |  |  |  | STD Pack 50 |  |  |  | Pin Spacing | 7.62 mm | Orientation | Vertical | Clamp Type | Screw Cage | Current | 20 A, UL; 25 A, IEC | Voltage | 300 V, UL; 750 V, IEC | Wire Range | 30-12 AWG, UL; 4.0mm Stranded 6.0mm Solid, IEC | No. Poles | 10 | Length (mm) | 76.2
Terminal Block, Fixed PCB Blocks | http://www.altechcorp.com/GoogleAssets/PCB/MV-4711.jpg |  | Fixed PCB Blocks 7.62mm Pin Spacing | /Electronics & Electrical/Electronic Components & Devices/Automation Control Components |  | MV-4711 | http://www.altechcorp.com/PDFS/Splits/terminal149.pdf | http://www.altechcorp.com/GoogleAssets/PCB/MV-4711(drawing).jpg |  |  |  | STD Pack 50 |  |  |  | Pin Spacing | 7.62 mm | Orientation | Vertical | Clamp Type | Screw Cage | Current | 20 A, UL; 25 A, IEC | Voltage | 300 V, UL; 750 V, IEC | Wire Range | 30-12 AWG, UL; 4.0mm Stranded 6.0mm Solid, IEC | No. Poles | 11 | Length (mm) | 83.8
Terminal Block, Fixed PCB Blocks | http://www.altechcorp.com/GoogleAssets/PCB/MV-4712.jpg |  | Fixed PCB Blocks 7.62mm Pin Spacing | /Electronics & Electrical/Electronic Components & Devices/Automation Control Components |  | MV-4712 | http://www.altechcorp.com/PDFS/Splits/terminal149.pdf | http://www.altechcorp.com/GoogleAssets/PCB/MV-4712(drawing).jpg |  |  |  | STD Pack 50 |  |  |  | Pin Spacing | 7.62 mm | Orientation | Vertical | Clamp Type | Screw Cage | Current | 20 A, UL; 25 A, IEC | Voltage | 300 V, UL; 750 V, IEC | Wire Range | 30-12 AWG, UL; 4.0mm Stranded 6.0mm Solid, IEC | No. Poles | 12 | Length (mm) | 91.4
Terminal Block, Fixed PCB Blocks | http://www.altechcorp.com/GoogleAssets/PCB/MV-4713.jpg |  | Fixed PCB Blocks 7.62mm Pin Spacing | /Electronics & Electrical/Electronic Components & Devices/Automation Control Components |  | MV-4713 | http://www.altechcorp.com/PDFS/Splits/terminal149.pdf | http://www.altechcorp.com/GoogleAssets/PCB/MV-4713(drawing).jpg |  |  |  | STD Pack 20 |  |  |  | Pin Spacing | 7.62 mm | Orientation | Vertical | Clamp Type | Screw Cage | Current | 20 A, UL; 25 A, IEC | Voltage | 300 V, UL; 750 V, IEC | Wire Range | 30-12 AWG, UL; 4.0mm Stranded 6.0mm Solid, IEC | No. Poles | 13 | Length (mm) | 99.1
Terminal Block, Fixed PCB Blocks | http://www.altechcorp.com/GoogleAssets/PCB/MV-4714.jpg |  | Fixed PCB Blocks 7.62mm Pin Spacing | /Electronics & Electrical/Electronic Components & Devices/Automation Control Components |  | MV-4714 | http://www.altechcorp.com/PDFS/Splits/terminal149.pdf | http://www.altechcorp.com/GoogleAssets/PCB/MV-4714(drawing).jpg |  |  |  | STD Pack 20 |  |  |  | Pin Spacing | 7.62 mm | Orientation | Vertical | Clamp Type | Screw Cage | Current | 20 A, UL; 25 A, IEC | Voltage | 300 V, UL; 750 V, IEC | Wire Range | 30-12 AWG, UL; 4.0mm Stranded 6.0mm Solid, IEC | No. Poles | 14 | Length (mm) | 106.7
Terminal Block, Fixed PCB Blocks | http://www.altechcorp.com/GoogleAssets/PCB/MV-4715.jpg |  | Fixed PCB Blocks 7.62mm Pin Spacing | /Electronics & Electrical/Electronic Components & Devices/Automation Control Components |  | MV-4715 | http://www.altechcorp.com/PDFS/Splits/terminal149.pdf | http://www.altechcorp.com/GoogleAssets/PCB/MV-4715(drawing).jpg |  |  |  | STD Pack 20 |  |  |  | Pin Spacing | 7.62 mm | Orientation | Vertical | Clamp Type | Screw Cage | Current | 20 A, UL; 25 A, IEC | Voltage | 300 V, UL; 750 V, IEC | Wire Range | 30-12 AWG, UL; 4.0mm Stranded 6.0mm Solid, IEC | No. Poles | 15 | Length (mm) | 114.3
Terminal Block, Fixed PCB Blocks | http://www.altechcorp.com/GoogleAssets/PCB/MV-4716.jpg |  | Fixed PCB Blocks 7.62mm Pin Spacing | /Electronics & Electrical/Electronic Components & Devices/Automation Control Components |  | MV-4716 | http://www.altechcorp.com/PDFS/Splits/terminal149.pdf | http://www.altechcorp.com/GoogleAssets/PCB/MV-4716(drawing).jpg |  |  |  | STD Pack 20 |  |  |  | Pin Spacing | 7.62 mm | Orientation | Vertical | Clamp Type | Screw Cage | Current | 20 A, UL; 25 A, IEC | Voltage | 300 V, UL; 750 V, IEC | Wire Range | 30-12 AWG, UL; 4.0mm Stranded 6.0mm Solid, IEC | No. Poles | 16 | Length (mm) | 121.9
Terminal Block, Fixed PCB Blocks | http://www.altechcorp.com/GoogleAssets/PCB/MV-492.jpg |  | Fixed PCB Blocks 9.52 mm Pin Spacing | /Electronics & Electrical/Electronic Components & Devices/Automation Control Components |  | MV-492 | http://www.altechcorp.com/PDFS/Splits/terminal149.pdf | http://www.altechcorp.com/GoogleAssets/PCB/MV-492(drawing).jpg |  |  |  | STD Pack 100 |  |  |  | Pin Spacing | 9.52 mm/19.04 mm | Orientation | Vertical | Clamp Type | Screw Cage | Current | 20 A, UL; 25 A, IEC | Voltage | 300 V, UL; 750 V, IEC | Wire Range | 30-12 AWG, UL; 4.0mm Stranded 6.0mm Solid, IEC | No. Poles | 2 | Length (mm) | 19
Terminal Block, Fixed PCB Blocks | http://www.altechcorp.com/GoogleAssets/PCB/MV-493.jpg |  | Fixed PCB Blocks 9.52 mm Pin Spacing | /Electronics & Electrical/Electronic Components & Devices/Automation Control Components |  | MV-493 | http://www.altechcorp.com/PDFS/Splits/terminal149.pdf | http://www.altechcorp.com/GoogleAssets/PCB/MV-493(drawing).jpg |  |  |  | STD Pack 100 |  |  |  | Pin Spacing | 9.52 mm/19.04 mm | Orientation | Vertical | Clamp Type | Screw Cage | Current | 20 A, UL; 25 A, IEC | Voltage | 300 V, UL; 750 V, IEC | Wire Range | 30-12 AWG, UL; 4.0mm Stranded 6.0mm Solid, IEC | No. Poles | 3 | Length (mm) | 28.6
Terminal Block, Fixed PCB Blocks | http://www.altechcorp.com/GoogleAssets/PCB/MV-494.jpg |  | Fixed PCB Blocks 9.52 mm Pin Spacing | /Electronics & Electrical/Electronic Components & Devices/Automation Control Components |  | MV-494 | http://www.altechcorp.com/PDFS/Splits/terminal149.pdf | http://www.altechcorp.com/GoogleAssets/PCB/MV-494(drawing).jpg |  |  |  | STD Pack 50 |  |  |  | Pin Spacing | 9.52 mm/19.04 mm | Orientation | Vertical | Clamp Type | Screw Cage | Current | 20 A, UL; 25 A, IEC | Voltage | 300 V, UL; 750 V, IEC | Wire Range | 30-12 AWG, UL; 4.0mm Stranded 6.0mm Solid, IEC | No. Poles | 4 | Length (mm) | 38.1
Terminal Block, Fixed PCB Blocks | http://www.altechcorp.com/GoogleAssets/PCB/MV-495.jpg |  | Fixed PCB Blocks 9.52 mm Pin Spacing | /Electronics & Electrical/Electronic Components & Devices/Automation Control Components |  | MV-495 | http://www.altechcorp.com/PDFS/Splits/terminal149.pdf | http://www.altechcorp.com/GoogleAssets/PCB/MV-495(drawing).jpg |  |  |  | STD Pack 50 |  |  |  | Pin Spacing | 9.52 mm/19.04 mm | Orientation | Vertical | Clamp Type | Screw Cage | Current | 20 A, UL; 25 A, IEC | Voltage | 300 V, UL; 750 V, IEC | Wire Range | 30-12 AWG, UL; 4.0mm Stranded 6.0mm Solid, IEC | No. Poles | 5 | Length (mm) | 47.6
Terminal Block, Fixed PCB Blocks | http://www.altechcorp.com/GoogleAssets/PCB/MV-496.jpg |  | Fixed PCB Blocks 9.52 mm Pin Spacing | /Electronics & Electrical/Electronic Components & Devices/Automation Control Components |  | MV-496 | http://www.altechcorp.com/PDFS/Splits/terminal149.pdf | http://www.altechcorp.com/GoogleAssets/PCB/MV-496(drawing).jpg |  |  |  | STD Pack 50 |  |  |  | Pin Spacing | 9.52 mm/19.04 mm | Orientation | Vertical | Clamp Type | Screw Cage | Current | 20 A, UL; 25 A, IEC | Voltage | 300 V, UL; 750 V, IEC | Wire Range | 30-12 AWG, UL; 4.0mm Stranded 6.0mm Solid, IEC | No. Poles | 6 | Length (mm) | 57.1
Terminal Block, Fixed PCB Blocks | http://www.altechcorp.com/GoogleAssets/PCB/MV-497.jpg |  | Fixed PCB Blocks 9.52 mm Pin Spacing | /Electronics & Electrical/Electronic Components & Devices/Automation Control Components |  | MV-497 | http://www.altechcorp.com/PDFS/Splits/terminal149.pdf | http://www.altechcorp.com/GoogleAssets/PCB/MV-497(drawing).jpg |  |  |  | STD Pack 50 |  |  |  | Pin Spacing | 9.52 mm/19.04 mm | Orientation | Vertical | Clamp Type | Screw Cage | Current | 20 A, UL; 25 A, IEC | Voltage | 300 V, UL; 750 V, IEC | Wire Range | 30-12 AWG, UL; 4.0mm Stranded 6.0mm Solid, IEC | No. Poles | 7 | Length (mm) | 66.6
Terminal Block, Fixed PCB Blocks | http://www.altechcorp.com/GoogleAssets/PCB/MV-498.jpg |  | Fixed PCB Blocks 9.52 mm Pin Spacing | /Electronics & Electrical/Electronic Components & Devices/Automation Control Components |  | MV-498 | http://www.altechcorp.com/PDFS/Splits/terminal149.pdf | http://www.altechcorp.com/GoogleAssets/PCB/MV-498(drawing).jpg |  |  |  | STD Pack 50 |  |  |  | Pin Spacing | 9.52 mm/19.04 mm | Orientation | Vertical | Clamp Type | Screw Cage | Current | 20 A, UL; 25 A, IEC | Voltage | 300 V, UL; 750 V, IEC | Wire Range | 30-12 AWG, UL; 4.0mm Stranded 6.0mm Solid, IEC | No. Poles | 8 | Length (mm) | 76.2
Terminal Block, Fixed PCB Blocks | http://www.altechcorp.com/GoogleAssets/PCB/MV-499.jpg |  | Fixed PCB Blocks 9.52 mm Pin Spacing | /Electronics & Electrical/Electronic Components & Devices/Automation Control Components |  | MV-499 | http://www.altechcorp.com/PDFS/Splits/terminal149.pdf | http://www.altechcorp.com/GoogleAssets/PCB/MV-499(drawing).jpg |  |  |  | STD Pack 50 |  |  |  | Pin Spacing | 9.52 mm/19.04 mm | Orientation | Vertical | Clamp Type | Screw Cage | Current | 20 A, UL; 25 A, IEC | Voltage | 300 V, UL; 750 V, IEC | Wire Range | 30-12 AWG, UL; 4.0mm Stranded 6.0mm Solid, IEC | No. Poles | 9 | Length (mm) | 84.7
Terminal Block, Fixed PCB Blocks | http://www.altechcorp.com/GoogleAssets/PCB/MV-4910.jpg |  | Fixed PCB Blocks 9.52 mm Pin Spacing | /Electronics & Electrical/Electronic Components & Devices/Automation Control Components |  | MV-4910 | http://www.altechcorp.com/PDFS/Splits/terminal149.pdf | http://www.altechcorp.com/GoogleAssets/PCB/MV-4910(drawing).jpg |  |  |  | STD Pack 50 |  |  |  | Pin Spacing | 9.52 mm/19.04 mm | Orientation | Vertical | Clamp Type | Screw Cage | Current | 20 A, UL; 25 A, IEC | Voltage | 300 V, UL; 750 V, IEC | Wire Range | 30-12 AWG, UL; 4.0mm Stranded 6.0mm Solid, IEC | No. Poles | 10 | Length (mm) | 95.2
Terminal Block, Fixed PCB Blocks | http://www.altechcorp.com/GoogleAssets/PCB/MV-4911.jpg |  | Fixed PCB Blocks 9.52 mm Pin Spacing | /Electronics & Electrical/Electronic Components & Devices/Automation Control Components |  | MV-4911 | http://www.altechcorp.com/PDFS/Splits/terminal149.pdf | http://www.altechcorp.com/GoogleAssets/PCB/MV-4911(drawing).jpg |  |  |  | STD Pack 50 |  |  |  | Pin Spacing | 9.52 mm/19.04 mm | Orientation | Vertical | Clamp Type | Screw Cage | Current | 20 A, UL; 25 A, IEC | Voltage | 300 V, UL; 750 V, IEC | Wire Range | 30-12 AWG, UL; 4.0mm Stranded 6.0mm Solid, IEC | No. Poles | 11 | Length (mm) | 104.7
Terminal Block, Fixed PCB Blocks | http://www.altechcorp.com/GoogleAssets/PCB/MV-4912.jpg |  | Fixed PCB Blocks 9.52 mm Pin Spacing | /Electronics & Electrical/Electronic Components & Devices/Automation Control Components |  | MV-4912 | http://www.altechcorp.com/PDFS/Splits/terminal149.pdf | http://www.altechcorp.com/GoogleAssets/PCB/MV-4912(drawing).jpg |  |  |  | STD Pack 50 |  |  |  | Pin Spacing | 9.52 mm/19.04 mm | Orientation | Vertical | Clamp Type | Screw Cage | Current | 20 A, UL; 25 A, IEC | Voltage | 300 V, UL; 750 V, IEC | Wire Range | 30-12 AWG, UL; 4.0mm Stranded 6.0mm Solid, IEC | No. Poles | 12 | Length (mm) | 114.2
Terminal Block, Fixed PCB Blocks | http://www.altechcorp.com/GoogleAssets/PCB/MV-4913.jpg |  | Fixed PCB Blocks 9.52 mm Pin Spacing | /Electronics & Electrical/Electronic Components & Devices/Automation Control Components |  | MV-4913 | http://www.altechcorp.com/PDFS/Splits/terminal149.pdf | http://www.altechcorp.com/GoogleAssets/PCB/MV-4913(drawing).jpg |  |  |  | STD Pack 20 |  |  |  | Pin Spacing | 9.52 mm/19.04 mm | Orientation | Vertical | Clamp Type | Screw Cage | Current | 20 A, UL; 25 A, IEC | Voltage | 300 V, UL; 750 V, IEC | Wire Range | 30-12 AWG, UL; 4.0mm Stranded 6.0mm Solid, IEC | No. Poles | 13 | Length (mm) | 123.8
Terminal Block, Fixed PCB Blocks | http://www.altechcorp.com/GoogleAssets/PCB/MV-4914.jpg |  | Fixed PCB Blocks 9.52 mm Pin Spacing | /Electronics & Electrical/Electronic Components & Devices/Automation Control Components |  | MV-4914 | http://www.altechcorp.com/PDFS/Splits/terminal149.pdf | http://www.altechcorp.com/GoogleAssets/PCB/MV-4914(drawing).jpg |  |  |  | STD Pack 20 |  |  |  | Pin Spacing | 9.52 mm/19.04 mm | Orientation | Vertical | Clamp Type | Screw Cage | Current | 20 A, UL; 25 A, IEC | Voltage | 300 V, UL; 750 V, IEC | Wire Range | 30-12 AWG, UL; 4.0mm Stranded 6.0mm Solid, IEC | No. Poles | 14 | Length (mm) | 133.3
Terminal Block, Fixed PCB Blocks | http://www.altechcorp.com/GoogleAssets/PCB/MV-4915.jpg |  | Fixed PCB Blocks 9.52 mm Pin Spacing | /Electronics & Electrical/Electronic Components & Devices/Automation Control Components |  | MV-4915 | http://www.altechcorp.com/PDFS/Splits/terminal149.pdf | http://www.altechcorp.com/GoogleAssets/PCB/MV-4915(drawing).jpg |  |  |  | STD Pack 20 |  |  |  | Pin Spacing | 9.52 mm/19.04 mm | Orientation | Vertical | Clamp Type | Screw Cage | Current | 20 A, UL; 25 A, IEC | Voltage | 300 V, UL; 750 V, IEC | Wire Range | 30-12 AWG, UL; 4.0mm Stranded 6.0mm Solid, IEC | No. Poles | 15 | Length (mm) | 142.8
Terminal Block, Fixed PCB Blocks | http://www.altechcorp.com/GoogleAssets/PCB/MV-4916.jpg |  | Fixed PCB Blocks 9.52 mm Pin Spacing | /Electronics & Electrical/Electronic Components & Devices/Automation Control Components |  | MV-4916 | http://www.altechcorp.com/PDFS/Splits/terminal149.pdf | http://www.altechcorp.com/GoogleAssets/PCB/MV-4916(drawing).jpg |  |  |  | STD Pack 20 |  |  |  | Pin Spacing | 9.52 mm/19.04 mm | Orientation | Vertical | Clamp Type | Screw Cage | Current | 20 A, UL; 25 A, IEC | Voltage | 300 V, UL; 750 V, IEC | Wire Range | 30-12 AWG, UL; 4.0mm Stranded 6.0mm Solid, IEC | No. Poles | 16 | Length (mm) | 152.3
Terminal Block, Fixed PCB Blocks | http://www.altechcorp.com/GoogleAssets/PCB/MVEB-152.jpg |  | Fixed PCB Blocks 10.00 mm Pin Spacing | /Electronics & Electrical/Electronic Components & Devices/Automation Control Components |  | MVEB-152 | http://www.altechcorp.com/PDFS/Splits/terminal150.pdf | http://www.altechcorp.com/GoogleAssets/PCB/MVEB-152(drawing).jpg |  |  |  | STD Pack 100 |  |  |  | Pin Spacing | 10.00 mm | Orientation | Vertical | Clamp Type | Box with Wire Protector | Current | 10 A, UL; 17.5 A, IEC | Voltage | 600 V, UL; 750 V, IEC | Wire Range | 30-16 AWG, UL; 1.5mm stranded 2.5mm solid, IEC | No. Poles | 2 | Length (mm) | 15
Terminal Block, Fixed PCB Blocks | http://www.altechcorp.com/GoogleAssets/PCB/MVEB-153.jpg |  | Fixed PCB Blocks 10.00 mm Pin Spacing | /Electronics & Electrical/Electronic Components & Devices/Automation Control Components |  | MVEB-153 | http://www.altechcorp.com/PDFS/Splits/terminal150.pdf | http://www.altechcorp.com/GoogleAssets/PCB/MVEB-153(drawing).jpg |  |  |  | STD Pack 50 |  |  |  | Pin Spacing | 10.00 mm | Orientation | Vertical | Clamp Type | Box with Wire Protector | Current | 10 A, UL; 17.5 A, IEC | Voltage | 600 V, UL; 750 V, IEC | Wire Range | 30-16 AWG, UL; 1.5mm stranded 2.5mm solid, IEC | No. Poles | 3 | Length (mm) | 25
Terminal Block, Fixed PCB Blocks | http://www.altechcorp.com/GoogleAssets/PCB/MVEB-154.jpg |  | Fixed PCB Blocks 10.00 mm Pin Spacing | /Electronics & Electrical/Electronic Components & Devices/Automation Control Components |  | MVEB-154 | http://www.altechcorp.com/PDFS/Splits/terminal150.pdf | http://www.altechcorp.com/GoogleAssets/PCB/MVEB-154(drawing).jpg |  |  |  | STD Pack 50 |  |  |  | Pin Spacing | 10.00 mm | Orientation | Vertical | Clamp Type | Box with Wire Protector | Current | 10 A, UL; 17.5 A, IEC | Voltage | 600 V, UL; 750 V, IEC | Wire Range | 30-16 AWG, UL; 1.5mm stranded 2.5mm solid, IEC | No. Poles | 4 | Length (mm) | 35
Terminal Block, Fixed PCB Blocks | http://www.altechcorp.com/GoogleAssets/PCB/MVEB-155.jpg |  | Fixed PCB Blocks 10.00 mm Pin Spacing | /Electronics & Electrical/Electronic Components & Devices/Automation Control Components |  | MVEB-155 | http://www.altechcorp.com/PDFS/Splits/terminal150.pdf | http://www.altechcorp.com/GoogleAssets/PCB/MVEB-155(drawing).jpg |  |  |  | STD Pack 50 |  |  |  | Pin Spacing | 10.00 mm | Orientation | Vertical | Clamp Type | Box with Wire Protector | Current | 10 A, UL; 17.5 A, IEC | Voltage | 600 V, UL; 750 V, IEC | Wire Range | 30-16 AWG, UL; 1.5mm stranded 2.5mm solid, IEC | No. Poles | 5 | Length (mm) | 45
Terminal Block, Fixed PCB Blocks | http://www.altechcorp.com/GoogleAssets/PCB/MVEB-156.jpg |  | Fixed PCB Blocks 10.00 mm Pin Spacing | /Electronics & Electrical/Electronic Components & Devices/Automation Control Components |  | MVEB-156 | http://www.altechcorp.com/PDFS/Splits/terminal150.pdf | http://www.altechcorp.com/GoogleAssets/PCB/MVEB-156(drawing).jpg |  |  |  | STD Pack 50 |  |  |  | Pin Spacing | 10.00 mm | Orientation | Vertical | Clamp Type | Box with Wire Protector | Current | 10 A, UL; 17.5 A, IEC | Voltage | 600 V, UL; 750 V, IEC | Wire Range | 30-16 AWG, UL; 1.5mm stranded 2.5mm solid, IEC | No. Poles | 6 | Length (mm) | 55
Terminal Block, Fixed PCB Blocks | http://www.altechcorp.com/GoogleAssets/PCB/MVEB-157.jpg |  | Fixed PCB Blocks 10.00 mm Pin Spacing | /Electronics & Electrical/Electronic Components & Devices/Automation Control Components |  | MVEB-157 | http://www.altechcorp.com/PDFS/Splits/terminal150.pdf | http://www.altechcorp.com/GoogleAssets/PCB/MVEB-157(drawing).jpg |  |  |  | STD Pack 50 |  |  |  | Pin Spacing | 10.00 mm | Orientation | Vertical | Clamp Type | Box with Wire Protector | Current | 10 A, UL; 17.5 A, IEC | Voltage | 600 V, UL; 750 V, IEC | Wire Range | 30-16 AWG, UL; 1.5mm stranded 2.5mm solid, IEC | No. Poles | 7 | Length (mm) | 65
Terminal Block, Fixed PCB Blocks | http://www.altechcorp.com/GoogleAssets/PCB/MVEB-158.jpg |  | Fixed PCB Blocks 10.00 mm Pin Spacing | /Electronics & Electrical/Electronic Components & Devices/Automation Control Components |  | MVEB-158 | http://www.altechcorp.com/PDFS/Splits/terminal150.pdf | http://www.altechcorp.com/GoogleAssets/PCB/MVEB-158(drawing).jpg |  |  |  | STD Pack 20 |  |  |  | Pin Spacing | 10.00 mm | Orientation | Vertical | Clamp Type | Box with Wire Protector | Current | 10 A, UL; 17.5 A, IEC | Voltage | 600 V, UL; 750 V, IEC | Wire Range | 30-16 AWG, UL; 1.5mm stranded 2.5mm solid, IEC | No. Poles | 8 | Length (mm) | 75
Terminal Block, Fixed PCB Blocks | http://www.altechcorp.com/GoogleAssets/PCB/MVEB-159.jpg |  | Fixed PCB Blocks 10.00 mm Pin Spacing | /Electronics & Electrical/Electronic Components & Devices/Automation Control Components |  | MVEB-159 | http://www.altechcorp.com/PDFS/Splits/terminal150.pdf | http://www.altechcorp.com/GoogleAssets/PCB/MVEB-159(drawing).jpg |  |  |  | STD Pack 20 |  |  |  | Pin Spacing | 10.00 mm | Orientation | Vertical | Clamp Type | Box with Wire Protector | Current | 10 A, UL; 17.5 A, IEC | Voltage | 600 V, UL; 750 V, IEC | Wire Range | 30-16 AWG, UL; 1.5mm stranded 2.5mm solid, IEC | No. Poles | 9 | Length (mm) | 85
Terminal Block, Fixed PCB Blocks | http://www.altechcorp.com/GoogleAssets/PCB/MVEB-1510.jpg |  | Fixed PCB Blocks 10.00 mm Pin Spacing | /Electronics & Electrical/Electronic Components & Devices/Automation Control Components |  | MVEB-1510 | http://www.altechcorp.com/PDFS/Splits/terminal150.pdf | http://www.altechcorp.com/GoogleAssets/PCB/MVEB-1510(drawing).jpg |  |  |  | STD Pack 20 |  |  |  | Pin Spacing | 10.00 mm | Orientation | Vertical | Clamp Type | Box with Wire Protector | Current | 10 A, UL; 17.5 A, IEC | Voltage | 600 V, UL; 750 V, IEC | Wire Range | 30-16 AWG, UL; 1.5mm stranded 2.5mm solid, IEC | No. Poles | 10 | Length (mm) | 95
Terminal Block, Fixed PCB Blocks | http://www.altechcorp.com/GoogleAssets/PCB/MVEB-1511.jpg |  | Fixed PCB Blocks 10.00 mm Pin Spacing | /Electronics & Electrical/Electronic Components & Devices/Automation Control Components |  | MVEB-1511 | http://www.altechcorp.com/PDFS/Splits/terminal150.pdf | http://www.altechcorp.com/GoogleAssets/PCB/MVEB-1511(drawing).jpg |  |  |  | STD Pack 20 |  |  |  | Pin Spacing | 10.00 mm | Orientation | Vertical | Clamp Type | Box with Wire Protector | Current | 10 A, UL; 17.5 A, IEC | Voltage | 600 V, UL; 750 V, IEC | Wire Range | 30-16 AWG, UL; 1.5mm stranded 2.5mm solid, IEC | No. Poles | 11 | Length (mm) | 105
Terminal Block, Fixed PCB Blocks | http://www.altechcorp.com/GoogleAssets/PCB/MVEB-1512.jpg |  | Fixed PCB Blocks 10.00 mm Pin Spacing | /Electronics & Electrical/Electronic Components & Devices/Automation Control Components |  | MVEB-1512 | http://www.altechcorp.com/PDFS/Splits/terminal150.pdf | http://www.altechcorp.com/GoogleAssets/PCB/MVEB-1512(drawing).jpg |  |  |  | STD Pack 20 |  |  |  | Pin Spacing | 10.00 mm | Orientation | Vertical | Clamp Type | Box with Wire Protector | Current | 10 A, UL; 17.5 A, IEC | Voltage | 600 V, UL; 750 V, IEC | Wire Range | 30-16 AWG, UL; 1.5mm stranded 2.5mm solid, IEC | No. Poles | 12 | Length (mm) | 115
Terminal Block, Fixed PCB Blocks | http://www.altechcorp.com/GoogleAssets/PCB/MVEB-252.jpg |  | Fixed PCB Blocks 10.00 mm Pin Spacing | /Electronics & Electrical/Electronic Components & Devices/Automation Control Components |  | MVEB-252 | http://www.altechcorp.com/PDFS/Splits/terminal150.pdf | http://www.altechcorp.com/GoogleAssets/PCB/MVEB-252(drawing).jpg |  |  |  | STD Pack 100 |  |  |  | Pin Spacing | 10.00 mm | Orientation | Vertical | Clamp Type | Screw Cage | Current | 15 A, UL; 16 A IEC | Voltage | 600 V, UL; 750 V, IEC | Wire Range | 30-14 AWG, UL; 2.5mm Stranded 4.0mm Solid, IEC | No. Poles | 2 | Length (mm) | 15
Terminal Block, Fixed PCB Blocks | http://www.altechcorp.com/GoogleAssets/PCB/MVEB-253.jpg |  | Fixed PCB Blocks 10.00 mm Pin Spacing | /Electronics & Electrical/Electronic Components & Devices/Automation Control Components |  | MVEB-253 | http://www.altechcorp.com/PDFS/Splits/terminal150.pdf | http://www.altechcorp.com/GoogleAssets/PCB/MVEB-253(drawing).jpg |  |  |  | STD Pack 50 |  |  |  | Pin Spacing | 10.00 mm | Orientation | Vertical | Clamp Type | Screw Cage | Current | 15 A, UL; 16 A IEC | Voltage | 600 V, UL; 750 V, IEC | Wire Range | 30-14 AWG, UL; 2.5mm Stranded 4.0mm Solid, IEC | No. Poles | 3 | Length (mm) | 25
Terminal Block, Fixed PCB Blocks | http://www.altechcorp.com/GoogleAssets/PCB/MVEB-254.jpg |  | Fixed PCB Blocks 10.00 mm Pin Spacing | /Electronics & Electrical/Electronic Components & Devices/Automation Control Components |  | MVEB-254 | http://www.altechcorp.com/PDFS/Splits/terminal150.pdf | http://www.altechcorp.com/GoogleAssets/PCB/MVEB-254(drawing).jpg |  |  |  | STD Pack 50 |  |  |  | Pin Spacing | 10.00 mm | Orientation | Vertical | Clamp Type | Screw Cage | Current | 15 A, UL; 16 A IEC | Voltage | 600 V, UL; 750 V, IEC | Wire Range | 30-14 AWG, UL; 2.5mm Stranded 4.0mm Solid, IEC | No. Poles | 4 | Length (mm) | 35
Terminal Block, Fixed PCB Blocks | http://www.altechcorp.com/GoogleAssets/PCB/MVEB-255.jpg |  | Fixed PCB Blocks 10.00 mm Pin Spacing | /Electronics & Electrical/Electronic Components & Devices/Automation Control Components |  | MVEB-255 | http://www.altechcorp.com/PDFS/Splits/terminal150.pdf | http://www.altechcorp.com/GoogleAssets/PCB/MVEB-255(drawing).jpg |  |  |  | STD Pack 50 |  |  |  | Pin Spacing | 10.00 mm | Orientation | Vertical | Clamp Type | Screw Cage | Current | 15 A, UL; 16 A IEC | Voltage | 600 V, UL; 750 V, IEC | Wire Range | 30-14 AWG, UL; 2.5mm Stranded 4.0mm Solid, IEC | No. Poles | 5 | Length (mm) | 45
Terminal Block, Fixed PCB Blocks | http://www.altechcorp.com/GoogleAssets/PCB/MVEB-256.jpg |  | Fixed PCB Blocks 10.00 mm Pin Spacing | /Electronics & Electrical/Electronic Components & Devices/Automation Control Components |  | MVEB-256 | http://www.altechcorp.com/PDFS/Splits/terminal150.pdf | http://www.altechcorp.com/GoogleAssets/PCB/MVEB-256(drawing).jpg |  |  |  | STD Pack 50 |  |  |  | Pin Spacing | 10.00 mm | Orientation | Vertical | Clamp Type | Screw Cage | Current | 15 A, UL; 16 A IEC | Voltage | 600 V, UL; 750 V, IEC | Wire Range | 30-14 AWG, UL; 2.5mm Stranded 4.0mm Solid, IEC | No. Poles | 6 | Length (mm) | 55
Terminal Block, Fixed PCB Blocks | http://www.altechcorp.com/GoogleAssets/PCB/MVEB-257.jpg |  | Fixed PCB Blocks 10.00 mm Pin Spacing | /Electronics & Electrical/Electronic Components & Devices/Automation Control Components |  | MVEB-257 | http://www.altechcorp.com/PDFS/Splits/terminal150.pdf | http://www.altechcorp.com/GoogleAssets/PCB/MVEB-257(drawing).jpg |  |  |  | STD Pack 50 |  |  |  | Pin Spacing | 10.00 mm | Orientation | Vertical | Clamp Type | Screw Cage | Current | 15 A, UL; 16 A IEC | Voltage | 600 V, UL; 750 V, IEC | Wire Range | 30-14 AWG, UL; 2.5mm Stranded 4.0mm Solid, IEC | No. Poles | 7 | Length (mm) | 65
Terminal Block, Fixed PCB Blocks | http://www.altechcorp.com/GoogleAssets/PCB/MVEB-258.jpg |  | Fixed PCB Blocks 10.00 mm Pin Spacing | /Electronics & Electrical/Electronic Components & Devices/Automation Control Components |  | MVEB-258 | http://www.altechcorp.com/PDFS/Splits/terminal150.pdf | http://www.altechcorp.com/GoogleAssets/PCB/MVEB-258(drawing).jpg |  |  |  | STD Pack 20 |  |  |  | Pin Spacing | 10.00 mm | Orientation | Vertical | Clamp Type | Screw Cage | Current | 15 A, UL; 16 A IEC | Voltage | 600 V, UL; 750 V, IEC | Wire Range | 30-14 AWG, UL; 2.5mm Stranded 4.0mm Solid, IEC | No. Poles | 8 | Length (mm) | 75
Terminal Block, Fixed PCB Blocks | http://www.altechcorp.com/GoogleAssets/PCB/MVEB-259.jpg |  | Fixed PCB Blocks 10.00 mm Pin Spacing | /Electronics & Electrical/Electronic Components & Devices/Automation Control Components |  | MVEB-259 | http://www.altechcorp.com/PDFS/Splits/terminal150.pdf | http://www.altechcorp.com/GoogleAssets/PCB/MVEB-259(drawing).jpg |  |  |  | STD Pack 20 |  |  |  | Pin Spacing | 10.00 mm | Orientation | Vertical | Clamp Type | Screw Cage | Current | 15 A, UL; 16 A IEC | Voltage | 600 V, UL; 750 V, IEC | Wire Range | 30-14 AWG, UL; 2.5mm Stranded 4.0mm Solid, IEC | No. Poles | 9 | Length (mm) | 85
Terminal Block, Fixed PCB Blocks | http://www.altechcorp.com/GoogleAssets/PCB/MVEB-2510.jpg |  | Fixed PCB Blocks 10.00 mm Pin Spacing | /Electronics & Electrical/Electronic Components & Devices/Automation Control Components |  | MVEB-2510 | http://www.altechcorp.com/PDFS/Splits/terminal150.pdf | http://www.altechcorp.com/GoogleAssets/PCB/MVEB-2510(drawing).jpg |  |  |  | STD Pack 20 |  |  |  | Pin Spacing | 10.00 mm | Orientation | Vertical | Clamp Type | Screw Cage | Current | 15 A, UL; 16 A IEC | Voltage | 600 V, UL; 750 V, IEC | Wire Range | 30-14 AWG, UL; 2.5mm Stranded 4.0mm Solid, IEC | No. Poles | 10 | Length (mm) | 95
Terminal Block, Fixed PCB Blocks | http://www.altechcorp.com/GoogleAssets/PCB/MVEB-2511.jpg |  | Fixed PCB Blocks 10.00 mm Pin Spacing | /Electronics & Electrical/Electronic Components & Devices/Automation Control Components |  | MVEB-2511 | http://www.altechcorp.com/PDFS/Splits/terminal150.pdf | http://www.altechcorp.com/GoogleAssets/PCB/MVEB-2511(drawing).jpg |  |  |  | STD Pack 20 |  |  |  | Pin Spacing | 10.00 mm | Orientation | Vertical | Clamp Type | Screw Cage | Current | 15 A, UL; 16 A IEC | Voltage | 600 V, UL; 750 V, IEC | Wire Range | 30-14 AWG, UL; 2.5mm Stranded 4.0mm Solid, IEC | No. Poles | 11 | Length (mm) | 105
Terminal Block, Fixed PCB Blocks | http://www.altechcorp.com/GoogleAssets/PCB/MVEB-2512.jpg |  | Fixed PCB Blocks 10.00 mm Pin Spacing | /Electronics & Electrical/Electronic Components & Devices/Automation Control Components |  | MVEB-2512 | http://www.altechcorp.com/PDFS/Splits/terminal150.pdf | http://www.altechcorp.com/GoogleAssets/PCB/MVEB-2512(drawing).jpg |  |  |  | STD Pack 20 |  |  |  | Pin Spacing | 10.00 mm | Orientation | Vertical | Clamp Type | Screw Cage | Current | 15 A, UL; 16 A IEC | Voltage | 600 V, UL; 750 V, IEC | Wire Range | 30-14 AWG, UL; 2.5mm Stranded 4.0mm Solid, IEC | No. Poles | 12 | Length (mm) | 115
Terminal Block, Fixed PCB Blocks | http://www.altechcorp.com/GoogleAssets/PCB/MHEB-252.jpg |  | Fixed PCB Blocks 10.00 mm Pin Spacing | /Electronics & Electrical/Electronic Components & Devices/Automation Control Components |  | MHEB-252 | http://www.altechcorp.com/PDFS/Splits/terminal151.pdf | http://www.altechcorp.com/GoogleAssets/PCB/MHEB-252(drawing).jpg |  |  |  | STD Pack 100 |  |  |  | Pin Spacing | 10.00 mm | Orientation | Horizontal | Clamp Type | Screw Cage | Current | 15 A, UL; 16 A IEC | Voltage | 600 V, UL; 750 V, IEC | Wire Range | 30-14 AWG, UL; 2.5mm Stranded 4.0mm Solid, IEC | No. Poles | 2 | Length (mm) | 15
Terminal Block, Fixed PCB Blocks | http://www.altechcorp.com/GoogleAssets/PCB/MHEB-253.jpg |  | Fixed PCB Blocks 10.00 mm Pin Spacing | /Electronics & Electrical/Electronic Components & Devices/Automation Control Components |  | MHEB-253 | http://www.altechcorp.com/PDFS/Splits/terminal151.pdf | http://www.altechcorp.com/GoogleAssets/PCB/MHEB-253(drawing).jpg |  |  |  | STD Pack 50 |  |  |  | Pin Spacing | 10.00 mm | Orientation | Horizontal | Clamp Type | Screw Cage | Current | 15 A, UL; 16 A IEC | Voltage | 600 V, UL; 750 V, IEC | Wire Range | 30-14 AWG, UL; 2.5mm Stranded 4.0mm Solid, IEC | No. Poles | 3 | Length (mm) | 15
Terminal Block, Fixed PCB Blocks | http://www.altechcorp.com/GoogleAssets/PCB/MHEB-254.jpg |  | Fixed PCB Blocks 10.00 mm Pin Spacing | /Electronics & Electrical/Electronic Components & Devices/Automation Control Components |  | MHEB-254 | http://www.altechcorp.com/PDFS/Splits/terminal151.pdf | http://www.altechcorp.com/GoogleAssets/PCB/MHEB-254(drawing).jpg |  |  |  | STD Pack 50 |  |  |  | Pin Spacing | 10.00 mm | Orientation | Horizontal | Clamp Type | Screw Cage | Current | 15 A, UL; 16 A IEC | Voltage | 600 V, UL; 750 V, IEC | Wire Range | 30-14 AWG, UL; 2.5mm Stranded 4.0mm Solid, IEC | No. Poles | 4 | Length (mm) | 35
Terminal Block, Fixed PCB Blocks | http://www.altechcorp.com/GoogleAssets/PCB/MHEB-255.jpg |  | Fixed PCB Blocks 10.00 mm Pin Spacing | /Electronics & Electrical/Electronic Components & Devices/Automation Control Components |  | MHEB-255 | http://www.altechcorp.com/PDFS/Splits/terminal151.pdf | http://www.altechcorp.com/GoogleAssets/PCB/MHEB-255(drawing).jpg |  |  |  | STD Pack 50 |  |  |  | Pin Spacing | 10.00 mm | Orientation | Horizontal | Clamp Type | Screw Cage | Current | 15 A, UL; 16 A IEC | Voltage | 600 V, UL; 750 V, IEC | Wire Range | 30-14 AWG, UL; 2.5mm Stranded 4.0mm Solid, IEC | No. Poles | 5 | Length (mm) | 45
Terminal Block, Fixed PCB Blocks | http://www.altechcorp.com/GoogleAssets/PCB/MHEB-256.jpg |  | Fixed PCB Blocks 10.00 mm Pin Spacing | /Electronics & Electrical/Electronic Components & Devices/Automation Control Components |  | MHEB-256 | http://www.altechcorp.com/PDFS/Splits/terminal151.pdf | http://www.altechcorp.com/GoogleAssets/PCB/MHEB-256(drawing).jpg |  |  |  | STD Pack 50 |  |  |  | Pin Spacing | 10.00 mm | Orientation | Horizontal | Clamp Type | Screw Cage | Current | 15 A, UL; 16 A IEC | Voltage | 600 V, UL; 750 V, IEC | Wire Range | 30-14 AWG, UL; 2.5mm Stranded 4.0mm Solid, IEC | No. Poles | 6 | Length (mm) | 55
Terminal Block, Fixed PCB Blocks | http://www.altechcorp.com/GoogleAssets/PCB/MHEB-257.jpg |  | Fixed PCB Blocks 10.00 mm Pin Spacing | /Electronics & Electrical/Electronic Components & Devices/Automation Control Components |  | MHEB-257 | http://www.altechcorp.com/PDFS/Splits/terminal151.pdf | http://www.altechcorp.com/GoogleAssets/PCB/MHEB-257(drawing).jpg |  |  |  | STD Pack 50 |  |  |  | Pin Spacing | 10.00 mm | Orientation | Horizontal | Clamp Type | Screw Cage | Current | 15 A, UL; 16 A IEC | Voltage | 600 V, UL; 750 V, IEC | Wire Range | 30-14 AWG, UL; 2.5mm Stranded 4.0mm Solid, IEC | No. Poles | 7 | Length (mm) | 65
Terminal Block, Fixed PCB Blocks | http://www.altechcorp.com/GoogleAssets/PCB/MHEB-258.jpg |  | Fixed PCB Blocks 10.00 mm Pin Spacing | /Electronics & Electrical/Electronic Components & Devices/Automation Control Components |  | MHEB-258 | http://www.altechcorp.com/PDFS/Splits/terminal151.pdf | http://www.altechcorp.com/GoogleAssets/PCB/MHEB-258(drawing).jpg |  |  |  | STD Pack 20 |  |  |  | Pin Spacing | 10.00 mm | Orientation | Horizontal | Clamp Type | Screw Cage | Current | 15 A, UL; 16 A IEC | Voltage | 600 V, UL; 750 V, IEC | Wire Range | 30-14 AWG, UL; 2.5mm Stranded 4.0mm Solid, IEC | No. Poles | 8 | Length (mm) | 75
Terminal Block, Fixed PCB Blocks | http://www.altechcorp.com/GoogleAssets/PCB/MHEB-259.jpg |  | Fixed PCB Blocks 10.00 mm Pin Spacing | /Electronics & Electrical/Electronic Components & Devices/Automation Control Components |  | MHEB-259 | http://www.altechcorp.com/PDFS/Splits/terminal151.pdf | http://www.altechcorp.com/GoogleAssets/PCB/MHEB-259(drawing).jpg |  |  |  | STD Pack 20 |  |  |  | Pin Spacing | 10.00 mm | Orientation | Horizontal | Clamp Type | Screw Cage | Current | 15 A, UL; 16 A IEC | Voltage | 600 V, UL; 750 V, IEC | Wire Range | 30-14 AWG, UL; 2.5mm Stranded 4.0mm Solid, IEC | No. Poles | 9 | Length (mm) | 85
Terminal Block, Fixed PCB Blocks | http://www.altechcorp.com/GoogleAssets/PCB/MHEB-2510.jpg |  | Fixed PCB Blocks 10.00 mm Pin Spacing | /Electronics & Electrical/Electronic Components & Devices/Automation Control Components |  | MHEB-2510 | http://www.altechcorp.com/PDFS/Splits/terminal151.pdf | http://www.altechcorp.com/GoogleAssets/PCB/MHEB-2510(drawing).jpg |  |  |  | STD Pack 20 |  |  |  | Pin Spacing | 10.00 mm | Orientation | Horizontal | Clamp Type | Screw Cage | Current | 15 A, UL; 16 A IEC | Voltage | 600 V, UL; 750 V, IEC | Wire Range | 30-14 AWG, UL; 2.5mm Stranded 4.0mm Solid, IEC | No. Poles | 10 | Length (mm) | 95
Terminal Block, Fixed PCB Blocks | http://www.altechcorp.com/GoogleAssets/PCB/MHEB-2511.jpg |  | Fixed PCB Blocks 10.00 mm Pin Spacing | /Electronics & Electrical/Electronic Components & Devices/Automation Control Components |  | MHEB-2511 | http://www.altechcorp.com/PDFS/Splits/terminal151.pdf | http://www.altechcorp.com/GoogleAssets/PCB/MHEB-2511(drawing).jpg |  |  |  | STD Pack 20 |  |  |  | Pin Spacing | 10.00 mm | Orientation | Horizontal | Clamp Type | Screw Cage | Current | 15 A, UL; 16 A IEC | Voltage | 600 V, UL; 750 V, IEC | Wire Range | 30-14 AWG, UL; 2.5mm Stranded 4.0mm Solid, IEC | No. Poles | 11 | Length (mm) | 105
Terminal Block, Fixed PCB Blocks | http://www.altechcorp.com/GoogleAssets/PCB/MHEB-2512.jpg |  | Fixed PCB Blocks 10.00 mm Pin Spacing | /Electronics & Electrical/Electronic Components & Devices/Automation Control Components |  | MHEB-2512 | http://www.altechcorp.com/PDFS/Splits/terminal151.pdf | http://www.altechcorp.com/GoogleAssets/PCB/MHEB-2512(drawing).jpg |  |  |  | STD Pack 20 |  |  |  | Pin Spacing | 10.00 mm | Orientation | Horizontal | Clamp Type | Screw Cage | Current | 15 A, UL; 16 A IEC | Voltage | 600 V, UL; 750 V, IEC | Wire Range | 30-14 AWG, UL; 2.5mm Stranded 4.0mm Solid, IEC | No. Poles | 12 | Length (mm) | 115
Terminal Block, Fixed PCB Blocks | http://www.altechcorp.com/GoogleAssets/PCB/MT-2102.jpg |  | Fixed PCB Blocks 10.00 mm Pin Spacing | /Electronics & Electrical/Electronic Components & Devices/Automation Control Components |  | MT-2102 | http://www.altechcorp.com/PDFS/Splits/terminal151.pdf | http://www.altechcorp.com/GoogleAssets/PCB/MT-2102(drawing).jpg |  |  |  | STD Pack 100 |  |  |  | Pin Spacing | 10.00 mm | Orientation | Vertical | Clamp Type | Screw | Current | 20 A, UL; 25 A, IEC | Voltage | 300 V, UL; 750 V, IEC | Wire Range | 26-12 AWG, UL; 2x2.5mm Stranded 4.0mm Solid | No. Poles | 2 | Length (mm) | 20
Terminal Block, Fixed PCB Blocks | http://www.altechcorp.com/GoogleAssets/PCB/MT-2103.jpg |  | Fixed PCB Blocks 10.00 mm Pin Spacing | /Electronics & Electrical/Electronic Components & Devices/Automation Control Components |  | MT-2103 | http://www.altechcorp.com/PDFS/Splits/terminal151.pdf | http://www.altechcorp.com/GoogleAssets/PCB/MT-2103(drawing).jpg |  |  |  | STD Pack 100 |  |  |  | Pin Spacing | 10.00 mm | Orientation | Vertical | Clamp Type | Screw | Current | 20 A, UL; 25 A, IEC | Voltage | 300 V, UL; 750 V, IEC | Wire Range | 26-12 AWG, UL; 2x2.5mm Stranded 4.0mm Solid | No. Poles | 3 | Length (mm) | 30
Terminal Block, Fixed PCB Blocks | http://www.altechcorp.com/GoogleAssets/PCB/MT-2104.jpg |  | Fixed PCB Blocks 10.00 mm Pin Spacing | /Electronics & Electrical/Electronic Components & Devices/Automation Control Components |  | MT-2104 | http://www.altechcorp.com/PDFS/Splits/terminal151.pdf | http://www.altechcorp.com/GoogleAssets/PCB/MT-2104(drawing).jpg |  |  |  | STD Pack 50 |  |  |  | Pin Spacing | 10.00 mm | Orientation | Vertical | Clamp Type | Screw | Current | 20 A, UL; 25 A, IEC | Voltage | 300 V, UL; 750 V, IEC | Wire Range | 26-12 AWG, UL; 2x2.5mm Stranded 4.0mm Solid | No. Poles | 4 | Length (mm) | 40
Terminal Block, Fixed PCB Blocks | http://www.altechcorp.com/GoogleAssets/PCB/MT-2105.jpg |  | Fixed PCB Blocks 10.00 mm Pin Spacing | /Electronics & Electrical/Electronic Components & Devices/Automation Control Components |  | MT-2105 | http://www.altechcorp.com/PDFS/Splits/terminal151.pdf | http://www.altechcorp.com/GoogleAssets/PCB/MT-2105(drawing).jpg |  |  |  | STD Pack 50 |  |  |  | Pin Spacing | 10.00 mm | Orientation | Vertical | Clamp Type | Screw | Current | 20 A, UL; 25 A, IEC | Voltage | 300 V, UL; 750 V, IEC | Wire Range | 26-12 AWG, UL; 2x2.5mm Stranded 4.0mm Solid | No. Poles | 5 | Length (mm) | 50
Terminal Block, Fixed PCB Blocks | http://www.altechcorp.com/GoogleAssets/PCB/MT-2106.jpg |  | Fixed PCB Blocks 10.00 mm Pin Spacing | /Electronics & Electrical/Electronic Components & Devices/Automation Control Components |  | MT-2106 | http://www.altechcorp.com/PDFS/Splits/terminal151.pdf | http://www.altechcorp.com/GoogleAssets/PCB/MT-2106(drawing).jpg |  |  |  | STD Pack 50 |  |  |  | Pin Spacing | 10.00 mm | Orientation | Vertical | Clamp Type | Screw | Current | 20 A, UL; 25 A, IEC | Voltage | 300 V, UL; 750 V, IEC | Wire Range | 26-12 AWG, UL; 2x2.5mm Stranded 4.0mm Solid | No. Poles | 6 | Length (mm) | 60
Terminal Block, Fixed PCB Blocks | http://www.altechcorp.com/GoogleAssets/PCB/MT-2107.jpg |  | Fixed PCB Blocks 10.00 mm Pin Spacing | /Electronics & Electrical/Electronic Components & Devices/Automation Control Components |  | MT-2107 | http://www.altechcorp.com/PDFS/Splits/terminal151.pdf | http://www.altechcorp.com/GoogleAssets/PCB/MT-2107(drawing).jpg |  |  |  | STD Pack 50 |  |  |  | Pin Spacing | 10.00 mm | Orientation | Vertical | Clamp Type | Screw | Current | 20 A, UL; 25 A, IEC | Voltage | 300 V, UL; 750 V, IEC | Wire Range | 26-12 AWG, UL; 2x2.5mm Stranded 4.0mm Solid | No. Poles | 7 | Length (mm) | 70
Terminal Block, Fixed PCB Blocks | http://www.altechcorp.com/GoogleAssets/PCB/MT-2108.jpg |  | Fixed PCB Blocks 10.00 mm Pin Spacing | /Electronics & Electrical/Electronic Components & Devices/Automation Control Components |  | MT-2108 | http://www.altechcorp.com/PDFS/Splits/terminal151.pdf | http://www.altechcorp.com/GoogleAssets/PCB/MT-2108(drawing).jpg |  |  |  | STD Pack 50 |  |  |  | Pin Spacing | 10.00 mm | Orientation | Vertical | Clamp Type | Screw | Current | 20 A, UL; 25 A, IEC | Voltage | 300 V, UL; 750 V, IEC | Wire Range | 26-12 AWG, UL; 2x2.5mm Stranded 4.0mm Solid | No. Poles | 8 | Length (mm) | 80
Terminal Block, Fixed PCB Blocks | http://www.altechcorp.com/GoogleAssets/PCB/MT-2109.jpg |  | Fixed PCB Blocks 10.00 mm Pin Spacing | /Electronics & Electrical/Electronic Components & Devices/Automation Control Components |  | MT-2109 | http://www.altechcorp.com/PDFS/Splits/terminal151.pdf | http://www.altechcorp.com/GoogleAssets/PCB/MT-2109(drawing).jpg |  |  |  | STD Pack 50 |  |  |  | Pin Spacing | 10.00 mm | Orientation | Vertical | Clamp Type | Screw | Current | 20 A, UL; 25 A, IEC | Voltage | 300 V, UL; 750 V, IEC | Wire Range | 26-12 AWG, UL; 2x2.5mm Stranded 4.0mm Solid | No. Poles | 9 | Length (mm) | 90
Terminal Block, Fixed PCB Blocks | http://www.altechcorp.com/GoogleAssets/PCB/MT-2110.jpg |  | Fixed PCB Blocks 10.00 mm Pin Spacing | /Electronics & Electrical/Electronic Components & Devices/Automation Control Components |  | MT-2110 | http://www.altechcorp.com/PDFS/Splits/terminal151.pdf | http://www.altechcorp.com/GoogleAssets/PCB/MT-2110(drawing).jpg |  |  |  | STD Pack 50 |  |  |  | Pin Spacing | 10.00 mm | Orientation | Vertical | Clamp Type | Screw | Current | 20 A, UL; 25 A, IEC | Voltage | 300 V, UL; 750 V, IEC | Wire Range | 26-12 AWG, UL; 2x2.5mm Stranded 4.0mm Solid | No. Poles | 10 | Length (mm) | 100
Terminal Block, Fixed PCB Blocks | http://www.altechcorp.com/GoogleAssets/PCB/MT-2111.jpg |  | Fixed PCB Blocks 10.00 mm Pin Spacing | /Electronics & Electrical/Electronic Components & Devices/Automation Control Components |  | MT-2111 | http://www.altechcorp.com/PDFS/Splits/terminal151.pdf | http://www.altechcorp.com/GoogleAssets/PCB/MT-2111(drawing).jpg |  |  |  | STD Pack 50 |  |  |  | Pin Spacing | 10.00 mm | Orientation | Vertical | Clamp Type | Screw | Current | 20 A, UL; 25 A, IEC | Voltage | 300 V, UL; 750 V, IEC | Wire Range | 26-12 AWG, UL; 2x2.5mm Stranded 4.0mm Solid | No. Poles | 11 | Length (mm) | 110
Terminal Block, Fixed PCB Blocks | http://www.altechcorp.com/GoogleAssets/PCB/MT-2112.jpg |  | Fixed PCB Blocks 10.00 mm Pin Spacing | /Electronics & Electrical/Electronic Components & Devices/Automation Control Components |  | MT-2112 | http://www.altechcorp.com/PDFS/Splits/terminal151.pdf | http://www.altechcorp.com/GoogleAssets/PCB/MT-2112(drawing).jpg |  |  |  | STD Pack 50 |  |  |  | Pin Spacing | 10.00 mm | Orientation | Vertical | Clamp Type | Screw | Current | 20 A, UL; 25 A, IEC | Voltage | 300 V, UL; 750 V, IEC | Wire Range | 26-12 AWG, UL; 2x2.5mm Stranded 4.0mm Solid | No. Poles | 12 | Length (mm) | 120
Terminal Block, Fixed PCB Blocks | http://www.altechcorp.com/GoogleAssets/PCB/MVB-252.jpg |  | Fixed PCB Blocks 10.16 mm Pin Spacing | /Electronics & Electrical/Electronic Components & Devices/Automation Control Components |  | MVB-252 | http://www.altechcorp.com/PDFS/Splits/terminal152.pdf | http://www.altechcorp.com/GoogleAssets/PCB/MVB-252(drawing).jpg |  |  |  | STD Pack 100 |  |  |  | Pin Spacing | 10.16 mm | Orientation | Vertical | Clamp Type | Screw Cage | Current | 15 A, UL; 16 A IEC | Voltage | 300 V, UL; 750 V, IEC | Wire Range | 30-14 AWG, UL; 2.5mm Stranded 4.0mm Solid, IEC | No. Poles | 2 | Length (mm) | 15.2
Terminal Block, Fixed PCB Blocks | http://www.altechcorp.com/GoogleAssets/PCB/MVB-253.jpg |  | Fixed PCB Blocks 10.16 mm Pin Spacing | /Electronics & Electrical/Electronic Components & Devices/Automation Control Components |  | MVB-253 | http://www.altechcorp.com/PDFS/Splits/terminal152.pdf | http://www.altechcorp.com/GoogleAssets/PCB/MVB-253(drawing).jpg |  |  |  | STD Pack 50 |  |  |  | Pin Spacing | 10.16 mm | Orientation | Vertical | Clamp Type | Screw Cage | Current | 15 A, UL; 16 A IEC | Voltage | 300 V, UL; 750 V, IEC | Wire Range | 30-14 AWG, UL; 2.5mm Stranded 4.0mm Solid, IEC | No. Poles | 3 | Length (mm) | 25.4
Terminal Block, Fixed PCB Blocks | http://www.altechcorp.com/GoogleAssets/PCB/MVB-254.jpg |  | Fixed PCB Blocks 10.16 mm Pin Spacing | /Electronics & Electrical/Electronic Components & Devices/Automation Control Components |  | MVB-254 | http://www.altechcorp.com/PDFS/Splits/terminal152.pdf | http://www.altechcorp.com/GoogleAssets/PCB/MVB-254(drawing).jpg |  |  |  | STD Pack 50 |  |  |  | Pin Spacing | 10.16 mm | Orientation | Vertical | Clamp Type | Screw Cage | Current | 15 A, UL; 16 A IEC | Voltage | 300 V, UL; 750 V, IEC | Wire Range | 30-14 AWG, UL; 2.5mm Stranded 4.0mm Solid, IEC | No. Poles | 4 | Length (mm) | 36.6
Terminal Block, Fixed PCB Blocks | http://www.altechcorp.com/GoogleAssets/PCB/MVB-255.jpg |  | Fixed PCB Blocks 10.16 mm Pin Spacing | /Electronics & Electrical/Electronic Components & Devices/Automation Control Components |  | MVB-255 | http://www.altechcorp.com/PDFS/Splits/terminal152.pdf | http://www.altechcorp.com/GoogleAssets/PCB/MVB-255(drawing).jpg |  |  |  | STD Pack 50 |  |  |  | Pin Spacing | 10.16 mm | Orientation | Vertical | Clamp Type | Screw Cage | Current | 15 A, UL; 16 A IEC | Voltage | 300 V, UL; 750 V, IEC | Wire Range | 30-14 AWG, UL; 2.5mm Stranded 4.0mm Solid, IEC | No. Poles | 5 | Length (mm) | 45.7
Terminal Block, Fixed PCB Blocks | http://www.altechcorp.com/GoogleAssets/PCB/MVB-256.jpg |  | Fixed PCB Blocks 10.16 mm Pin Spacing | /Electronics & Electrical/Electronic Components & Devices/Automation Control Components |  | MVB-256 | http://www.altechcorp.com/PDFS/Splits/terminal152.pdf | http://www.altechcorp.com/GoogleAssets/PCB/MVB-256(drawing).jpg |  |  |  | STD Pack 50 |  |  |  | Pin Spacing | 10.16 mm | Orientation | Vertical | Clamp Type | Screw Cage | Current | 15 A, UL; 16 A IEC | Voltage | 300 V, UL; 750 V, IEC | Wire Range | 30-14 AWG, UL; 2.5mm Stranded 4.0mm Solid, IEC | No. Poles | 6 | Length (mm) | 55.9
Terminal Block, Fixed PCB Blocks | http://www.altechcorp.com/GoogleAssets/PCB/MVB-257.jpg |  | Fixed PCB Blocks 10.16 mm Pin Spacing | /Electronics & Electrical/Electronic Components & Devices/Automation Control Components |  | MVB-257 | http://www.altechcorp.com/PDFS/Splits/terminal152.pdf | http://www.altechcorp.com/GoogleAssets/PCB/MVB-257(drawing).jpg |  |  |  | STD Pack 50 |  |  |  | Pin Spacing | 10.16 mm | Orientation | Vertical | Clamp Type | Screw Cage | Current | 15 A, UL; 16 A IEC | Voltage | 300 V, UL; 750 V, IEC | Wire Range | 30-14 AWG, UL; 2.5mm Stranded 4.0mm Solid, IEC | No. Poles | 7 | Length (mm) | 66
Terminal Block, Fixed PCB Blocks | http://www.altechcorp.com/GoogleAssets/PCB/MVB-258.jpg |  | Fixed PCB Blocks 10.16 mm Pin Spacing | /Electronics & Electrical/Electronic Components & Devices/Automation Control Components |  | MVB-258 | http://www.altechcorp.com/PDFS/Splits/terminal152.pdf | http://www.altechcorp.com/GoogleAssets/PCB/MVB-258(drawing).jpg |  |  |  | STD Pack 20 |  |  |  | Pin Spacing | 10.16 mm | Orientation | Vertical | Clamp Type | Screw Cage | Current | 15 A, UL; 16 A IEC | Voltage | 300 V, UL; 750 V, IEC | Wire Range | 30-14 AWG, UL; 2.5mm Stranded 4.0mm Solid, IEC | No. Poles | 8 | Length (mm) | 76.2
Terminal Block, Fixed PCB Blocks | http://www.altechcorp.com/GoogleAssets/PCB/MVB-259.jpg |  | Fixed PCB Blocks 10.16 mm Pin Spacing | /Electronics & Electrical/Electronic Components & Devices/Automation Control Components |  | MVB-259 | http://www.altechcorp.com/PDFS/Splits/terminal152.pdf | http://www.altechcorp.com/GoogleAssets/PCB/MVB-259(drawing).jpg |  |  |  | STD Pack 20 |  |  |  | Pin Spacing | 10.16 mm | Orientation | Vertical | Clamp Type | Screw Cage | Current | 15 A, UL; 16 A IEC | Voltage | 300 V, UL; 750 V, IEC | Wire Range | 30-14 AWG, UL; 2.5mm Stranded 4.0mm Solid, IEC | No. Poles | 9 | Length (mm) | 86.4
Terminal Block, Fixed PCB Blocks | http://www.altechcorp.com/GoogleAssets/PCB/MVB-2510.jpg |  | Fixed PCB Blocks 10.16 mm Pin Spacing | /Electronics & Electrical/Electronic Components & Devices/Automation Control Components |  | MVB-2510 | http://www.altechcorp.com/PDFS/Splits/terminal152.pdf | http://www.altechcorp.com/GoogleAssets/PCB/MVB-2510(drawing).jpg |  |  |  | STD Pack 20 |  |  |  | Pin Spacing | 10.16 mm | Orientation | Vertical | Clamp Type | Screw Cage | Current | 15 A, UL; 16 A IEC | Voltage | 300 V, UL; 750 V, IEC | Wire Range | 30-14 AWG, UL; 2.5mm Stranded 4.0mm Solid, IEC | No. Poles | 10 | Length (mm) | 96.5
Terminal Block, Fixed PCB Blocks | http://www.altechcorp.com/GoogleAssets/PCB/MVB-2511.jpg |  | Fixed PCB Blocks 10.16 mm Pin Spacing | /Electronics & Electrical/Electronic Components & Devices/Automation Control Components |  | MVB-2511 | http://www.altechcorp.com/PDFS/Splits/terminal152.pdf | http://www.altechcorp.com/GoogleAssets/PCB/MVB-2511(drawing).jpg |  |  |  | STD Pack 20 |  |  |  | Pin Spacing | 10.16 mm | Orientation | Vertical | Clamp Type | Screw Cage | Current | 15 A, UL; 16 A IEC | Voltage | 300 V, UL; 750 V, IEC | Wire Range | 30-14 AWG, UL; 2.5mm Stranded 4.0mm Solid, IEC | No. Poles | 11 | Length (mm) | 106.7
Terminal Block, Fixed PCB Blocks | http://www.altechcorp.com/GoogleAssets/PCB/MVB-2512.jpg |  | Fixed PCB Blocks 10.16 mm Pin Spacing | /Electronics & Electrical/Electronic Components & Devices/Automation Control Components |  | MVB-2512 | http://www.altechcorp.com/PDFS/Splits/terminal152.pdf | http://www.altechcorp.com/GoogleAssets/PCB/MVB-2512(drawing).jpg |  |  |  | STD Pack 20 |  |  |  | Pin Spacing | 10.16 mm | Orientation | Vertical | Clamp Type | Screw Cage | Current | 15 A, UL; 16 A IEC | Voltage | 300 V, UL; 750 V, IEC | Wire Range | 30-14 AWG, UL; 2.5mm Stranded 4.0mm Solid, IEC | No. Poles | 12 | Length (mm) | 116.8
Terminal Block, Fixed PCB Blocks | http://www.altechcorp.com/GoogleAssets/PCB/MHB-252.jpg |  | Fixed PCB Blocks 10.16 mm Pin Spacing | /Electronics & Electrical/Electronic Components & Devices/Automation Control Components |  | MHB-252 | http://www.altechcorp.com/PDFS/Splits/terminal152.pdf | http://www.altechcorp.com/GoogleAssets/PCB/MHB-252(drawing).jpg |  |  |  | STD Pack 100 |  |  |  | Pin Spacing | 10.16 mm | Orientation | Horizontal | Clamp Type | Screw Cage | Current | 15 A, UL; 16 A IEC | Voltage | 300 V, UL; 750 V, IEC | Wire Range | 30-14 AWG, UL; 2.5mm Stranded 4.0mm Solid, IEC | No. Poles | 2 | Length (mm) | 15.2
Terminal Block, Fixed PCB Blocks | http://www.altechcorp.com/GoogleAssets/PCB/MHB-253.jpg |  | Fixed PCB Blocks 10.16 mm Pin Spacing | /Electronics & Electrical/Electronic Components & Devices/Automation Control Components |  | MHB-253 | http://www.altechcorp.com/PDFS/Splits/terminal152.pdf | http://www.altechcorp.com/GoogleAssets/PCB/MHB-253(drawing).jpg |  |  |  | STD Pack 50 |  |  |  | Pin Spacing | 10.16 mm | Orientation | Horizontal | Clamp Type | Screw Cage | Current | 15 A, UL; 16 A IEC | Voltage | 300 V, UL; 750 V, IEC | Wire Range | 30-14 AWG, UL; 2.5mm Stranded 4.0mm Solid, IEC | No. Poles | 3 | Length (mm) | 25.4
Terminal Block, Fixed PCB Blocks | http://www.altechcorp.com/GoogleAssets/PCB/MHB-254.jpg |  | Fixed PCB Blocks 10.16 mm Pin Spacing | /Electronics & Electrical/Electronic Components & Devices/Automation Control Components |  | MHB-254 | http://www.altechcorp.com/PDFS/Splits/terminal152.pdf | http://www.altechcorp.com/GoogleAssets/PCB/MHB-254(drawing).jpg |  |  |  | STD Pack 50 |  |  |  | Pin Spacing | 10.16 mm | Orientation | Horizontal | Clamp Type | Screw Cage | Current | 15 A, UL; 16 A IEC | Voltage | 300 V, UL; 750 V, IEC | Wire Range | 30-14 AWG, UL; 2.5mm Stranded 4.0mm Solid, IEC | No. Poles | 4 | Length (mm) | 35.6
Terminal Block, Fixed PCB Blocks | http://www.altechcorp.com/GoogleAssets/PCB/MHB-255.jpg |  | Fixed PCB Blocks 10.16 mm Pin Spacing | /Electronics & Electrical/Electronic Components & Devices/Automation Control Components |  | MHB-255 | http://www.altechcorp.com/PDFS/Splits/terminal152.pdf | http://www.altechcorp.com/GoogleAssets/PCB/MHB-255(drawing).jpg |  |  |  | STD Pack 50 |  |  |  | Pin Spacing | 10.16 mm | Orientation | Horizontal | Clamp Type | Screw Cage | Current | 15 A, UL; 16 A IEC | Voltage | 300 V, UL; 750 V, IEC | Wire Range | 30-14 AWG, UL; 2.5mm Stranded 4.0mm Solid, IEC | No. Poles | 5 | Length (mm) | 45.7
Terminal Block, Fixed PCB Blocks | http://www.altechcorp.com/GoogleAssets/PCB/MHB-256.jpg |  | Fixed PCB Blocks 10.16 mm Pin Spacing | /Electronics & Electrical/Electronic Components & Devices/Automation Control Components |  | MHB-256 | http://www.altechcorp.com/PDFS/Splits/terminal152.pdf | http://www.altechcorp.com/GoogleAssets/PCB/MHB-256(drawing).jpg |  |  |  | STD Pack 50 |  |  |  | Pin Spacing | 10.16 mm | Orientation | Horizontal | Clamp Type | Screw Cage | Current | 15 A, UL; 16 A IEC | Voltage | 300 V, UL; 750 V, IEC | Wire Range | 30-14 AWG, UL; 2.5mm Stranded 4.0mm Solid, IEC | No. Poles | 6 | Length (mm) | 55.9
Terminal Block, Fixed PCB Blocks | http://www.altechcorp.com/GoogleAssets/PCB/MHB-257.jpg |  | Fixed PCB Blocks 10.16 mm Pin Spacing | /Electronics & Electrical/Electronic Components & Devices/Automation Control Components |  | MHB-257 | http://www.altechcorp.com/PDFS/Splits/terminal152.pdf | http://www.altechcorp.com/GoogleAssets/PCB/MHB-257(drawing).jpg |  |  |  | STD Pack 50 |  |  |  | Pin Spacing | 10.16 mm | Orientation | Horizontal | Clamp Type | Screw Cage | Current | 15 A, UL; 16 A IEC | Voltage | 300 V, UL; 750 V, IEC | Wire Range | 30-14 AWG, UL; 2.5mm Stranded 4.0mm Solid, IEC | No. Poles | 7 | Length (mm) | 66
Terminal Block, Fixed PCB Blocks | http://www.altechcorp.com/GoogleAssets/PCB/MHB-258.jpg |  | Fixed PCB Blocks 10.16 mm Pin Spacing | /Electronics & Electrical/Electronic Components & Devices/Automation Control Components |  | MHB-258 | http://www.altechcorp.com/PDFS/Splits/terminal152.pdf | http://www.altechcorp.com/GoogleAssets/PCB/MHB-258(drawing).jpg |  |  |  | STD Pack 20 |  |  |  | Pin Spacing | 10.16 mm | Orientation | Horizontal | Clamp Type | Screw Cage | Current | 15 A, UL; 16 A IEC | Voltage | 300 V, UL; 750 V, IEC | Wire Range | 30-14 AWG, UL; 2.5mm Stranded 4.0mm Solid, IEC | No. Poles | 8 | Length (mm) | 76.2
Terminal Block, Fixed PCB Blocks | http://www.altechcorp.com/GoogleAssets/PCB/MHB-259.jpg |  | Fixed PCB Blocks 10.16 mm Pin Spacing | /Electronics & Electrical/Electronic Components & Devices/Automation Control Components |  | MHB-259 | http://www.altechcorp.com/PDFS/Splits/terminal152.pdf | http://www.altechcorp.com/GoogleAssets/PCB/MHB-259(drawing).jpg |  |  |  | STD Pack 20 |  |  |  | Pin Spacing | 10.16 mm | Orientation | Horizontal | Clamp Type | Screw Cage | Current | 15 A, UL; 16 A IEC | Voltage | 300 V, UL; 750 V, IEC | Wire Range | 30-14 AWG, UL; 2.5mm Stranded 4.0mm Solid, IEC | No. Poles | 9 | Length (mm) | 86.4
Terminal Block, Fixed PCB Blocks | http://www.altechcorp.com/GoogleAssets/PCB/MHB-2510.jpg |  | Fixed PCB Blocks 10.16 mm Pin Spacing | /Electronics & Electrical/Electronic Components & Devices/Automation Control Components |  | MHB-2510 | http://www.altechcorp.com/PDFS/Splits/terminal152.pdf | http://www.altechcorp.com/GoogleAssets/PCB/MHB-2510(drawing).jpg |  |  |  | STD Pack 20 |  |  |  | Pin Spacing | 10.16 mm | Orientation | Horizontal | Clamp Type | Screw Cage | Current | 15 A, UL; 16 A IEC | Voltage | 300 V, UL; 750 V, IEC | Wire Range | 30-14 AWG, UL; 2.5mm Stranded 4.0mm Solid, IEC | No. Poles | 10 | Length (mm) | 96.5
Terminal Block, Fixed PCB Blocks | http://www.altechcorp.com/GoogleAssets/PCB/MHB-2511.jpg |  | Fixed PCB Blocks 10.16 mm Pin Spacing | /Electronics & Electrical/Electronic Components & Devices/Automation Control Components |  | MHB-2511 | http://www.altechcorp.com/PDFS/Splits/terminal152.pdf | http://www.altechcorp.com/GoogleAssets/PCB/MHB-2511(drawing).jpg |  |  |  | STD Pack 20 |  |  |  | Pin Spacing | 10.16 mm | Orientation | Horizontal | Clamp Type | Screw Cage | Current | 15 A, UL; 16 A IEC | Voltage | 300 V, UL; 750 V, IEC | Wire Range | 30-14 AWG, UL; 2.5mm Stranded 4.0mm Solid, IEC | No. Poles | 11 | Length (mm) | 106.7
Terminal Block, Fixed PCB Blocks | http://www.altechcorp.com/GoogleAssets/PCB/MHB-2512.jpg |  | Fixed PCB Blocks 10.16 mm Pin Spacing | /Electronics & Electrical/Electronic Components & Devices/Automation Control Components |  | MHB-2512 | http://www.altechcorp.com/PDFS/Splits/terminal152.pdf | http://www.altechcorp.com/GoogleAssets/PCB/MHB-2512(drawing).jpg |  |  |  | STD Pack 20 |  |  |  | Pin Spacing | 10.16 mm | Orientation | Horizontal | Clamp Type | Screw Cage | Current | 15 A, UL; 16 A IEC | Voltage | 300 V, UL; 750 V, IEC | Wire Range | 30-14 AWG, UL; 2.5mm Stranded 4.0mm Solid, IEC | No. Poles | 12 | Length (mm) | 116.8
Terminal Block, Fixed PCB Blocks | http://www.altechcorp.com/GoogleAssets/PCB/MVB-252-D.jpg |  | Fixed PCB Blocks 10.16 mm Pin Spacing | /Electronics & Electrical/Electronic Components & Devices/Automation Control Components |  | MVB-252-D | http://www.altechcorp.com/PDFS/Splits/terminal153.pdf | http://www.altechcorp.com/GoogleAssets/PCB/MVB-252-D(drawing).jpg |  |  |  | STD Pack 100 |  |  |  | Pin Spacing | 10.16 mm | Orientation | Vertical | Clamp Type | Screw Cage | Current | 15 A, UL; 24 A IEC | Voltage | 300 V, UL; 750 V, IEC | Wire Range | 30-14 AWG, UL; 2.5mm Stranded 4.0mm Solid, IEC | No. Poles | 2 | Length (mm) | 15.2
Terminal Block, Fixed PCB Blocks | http://www.altechcorp.com/GoogleAssets/PCB/MVB-253-D.jpg |  | Fixed PCB Blocks 10.16 mm Pin Spacing | /Electronics & Electrical/Electronic Components & Devices/Automation Control Components |  | MVB-253-D | http://www.altechcorp.com/PDFS/Splits/terminal153.pdf | http://www.altechcorp.com/GoogleAssets/PCB/MVB-253-D(drawing).jpg |  |  |  | STD Pack 50 |  |  |  | Pin Spacing | 10.16 mm | Orientation | Vertical | Clamp Type | Screw Cage | Current | 15 A, UL; 24 A IEC | Voltage | 300 V, UL; 750 V, IEC | Wire Range | 30-14 AWG, UL; 2.5mm Stranded 4.0mm Solid, IEC | No. Poles | 3 | Length (mm) | 25.4
Terminal Block, Fixed PCB Blocks | http://www.altechcorp.com/GoogleAssets/PCB/MVB-254-D.jpg |  | Fixed PCB Blocks 10.16 mm Pin Spacing | /Electronics & Electrical/Electronic Components & Devices/Automation Control Components |  | MVB-254-D | http://www.altechcorp.com/PDFS/Splits/terminal153.pdf | http://www.altechcorp.com/GoogleAssets/PCB/MVB-254-D(drawing).jpg |  |  |  | STD Pack 50 |  |  |  | Pin Spacing | 10.16 mm | Orientation | Vertical | Clamp Type | Screw Cage | Current | 15 A, UL; 24 A IEC | Voltage | 300 V, UL; 750 V, IEC | Wire Range | 30-14 AWG, UL; 2.5mm Stranded 4.0mm Solid, IEC | No. Poles | 4 | Length (mm) | 35.6
Terminal Block, Fixed PCB Blocks | http://www.altechcorp.com/GoogleAssets/PCB/MVB-255-D.jpg |  | Fixed PCB Blocks 10.16 mm Pin Spacing | /Electronics & Electrical/Electronic Components & Devices/Automation Control Components |  | MVB-255-D | http://www.altechcorp.com/PDFS/Splits/terminal153.pdf | http://www.altechcorp.com/GoogleAssets/PCB/MVB-255-D(drawing).jpg |  |  |  | STD Pack 50 |  |  |  | Pin Spacing | 10.16 mm | Orientation | Vertical | Clamp Type | Screw Cage | Current | 15 A, UL; 24 A IEC | Voltage | 300 V, UL; 750 V, IEC | Wire Range | 30-14 AWG, UL; 2.5mm Stranded 4.0mm Solid, IEC | No. Poles | 5 | Length (mm) | 45.7
Terminal Block, Fixed PCB Blocks | http://www.altechcorp.com/GoogleAssets/PCB/MVB-256-D.jpg |  | Fixed PCB Blocks 10.16 mm Pin Spacing | /Electronics & Electrical/Electronic Components & Devices/Automation Control Components |  | MVB-256-D | http://www.altechcorp.com/PDFS/Splits/terminal153.pdf | http://www.altechcorp.com/GoogleAssets/PCB/MVB-256-D(drawing).jpg |  |  |  | STD Pack 50 |  |  |  | Pin Spacing | 10.16 mm | Orientation | Vertical | Clamp Type | Screw Cage | Current | 15 A, UL; 24 A IEC | Voltage | 300 V, UL; 750 V, IEC | Wire Range | 30-14 AWG, UL; 2.5mm Stranded 4.0mm Solid, IEC | No. Poles | 6 | Length (mm) | 55.9
Terminal Block, Fixed PCB Blocks | http://www.altechcorp.com/GoogleAssets/PCB/MVB-257-D.jpg |  | Fixed PCB Blocks 10.16 mm Pin Spacing | /Electronics & Electrical/Electronic Components & Devices/Automation Control Components |  | MVB-257-D | http://www.altechcorp.com/PDFS/Splits/terminal153.pdf | http://www.altechcorp.com/GoogleAssets/PCB/MVB-257-D(drawing).jpg |  |  |  | STD Pack 50 |  |  |  | Pin Spacing | 10.16 mm | Orientation | Vertical | Clamp Type | Screw Cage | Current | 15 A, UL; 24 A IEC | Voltage | 300 V, UL; 750 V, IEC | Wire Range | 30-14 AWG, UL; 2.5mm Stranded 4.0mm Solid, IEC | No. Poles | 7 | Length (mm) | 66
Terminal Block, Fixed PCB Blocks | http://www.altechcorp.com/GoogleAssets/PCB/MVB-258-D.jpg |  | Fixed PCB Blocks 10.16 mm Pin Spacing | /Electronics & Electrical/Electronic Components & Devices/Automation Control Components |  | MVB-258-D | http://www.altechcorp.com/PDFS/Splits/terminal153.pdf | http://www.altechcorp.com/GoogleAssets/PCB/MVB-258-D(drawing).jpg |  |  |  | STD Pack 20 |  |  |  | Pin Spacing | 10.16 mm | Orientation | Vertical | Clamp Type | Screw Cage | Current | 15 A, UL; 24 A IEC | Voltage | 300 V, UL; 750 V, IEC | Wire Range | 30-14 AWG, UL; 2.5mm Stranded 4.0mm Solid, IEC | No. Poles | 8 | Length (mm) | 76.2
Terminal Block, Fixed PCB Blocks | http://www.altechcorp.com/GoogleAssets/PCB/MVB-259-D.jpg |  | Fixed PCB Blocks 10.16 mm Pin Spacing | /Electronics & Electrical/Electronic Components & Devices/Automation Control Components |  | MVB-259-D | http://www.altechcorp.com/PDFS/Splits/terminal153.pdf | http://www.altechcorp.com/GoogleAssets/PCB/MVB-259-D(drawing).jpg |  |  |  | STD Pack 20 |  |  |  | Pin Spacing | 10.16 mm | Orientation | Vertical | Clamp Type | Screw Cage | Current | 15 A, UL; 24 A IEC | Voltage | 300 V, UL; 750 V, IEC | Wire Range | 30-14 AWG, UL; 2.5mm Stranded 4.0mm Solid, IEC | No. Poles | 9 | Length (mm) | 86.4
Terminal Block, Fixed PCB Blocks | http://www.altechcorp.com/GoogleAssets/PCB/MVB-2510-D.jpg |  | Fixed PCB Blocks 10.16 mm Pin Spacing | /Electronics & Electrical/Electronic Components & Devices/Automation Control Components |  | MVB-2510-D | http://www.altechcorp.com/PDFS/Splits/terminal153.pdf | http://www.altechcorp.com/GoogleAssets/PCB/MVB-2510-D(drawing).jpg |  |  |  | STD Pack 20 |  |  |  | Pin Spacing | 10.16 mm | Orientation | Vertical | Clamp Type | Screw Cage | Current | 15 A, UL; 24 A IEC | Voltage | 300 V, UL; 750 V, IEC | Wire Range | 30-14 AWG, UL; 2.5mm Stranded 4.0mm Solid, IEC | No. Poles | 10 | Length (mm) | 96.5
Terminal Block, Fixed PCB Blocks | http://www.altechcorp.com/GoogleAssets/PCB/MVB-2511-D.jpg |  | Fixed PCB Blocks 10.16 mm Pin Spacing | /Electronics & Electrical/Electronic Components & Devices/Automation Control Components |  | MVB-2511-D | http://www.altechcorp.com/PDFS/Splits/terminal153.pdf | http://www.altechcorp.com/GoogleAssets/PCB/MVB-2511-D(drawing).jpg |  |  |  | STD Pack 20 |  |  |  | Pin Spacing | 10.16 mm | Orientation | Vertical | Clamp Type | Screw Cage | Current | 15 A, UL; 24 A IEC | Voltage | 300 V, UL; 750 V, IEC | Wire Range | 30-14 AWG, UL; 2.5mm Stranded 4.0mm Solid, IEC | No. Poles | 11 | Length (mm) | 106.7
Terminal Block, Fixed PCB Blocks | http://www.altechcorp.com/GoogleAssets/PCB/MVB-2512-D.jpg |  | Fixed PCB Blocks 10.16 mm Pin Spacing | /Electronics & Electrical/Electronic Components & Devices/Automation Control Components |  | MVB-2512-D | http://www.altechcorp.com/PDFS/Splits/terminal153.pdf | http://www.altechcorp.com/GoogleAssets/PCB/MVB-2512-D(drawing).jpg |  |  |  | STD Pack 20 |  |  |  | Pin Spacing | 10.16 mm | Orientation | Vertical | Clamp Type | Screw Cage | Current | 15 A, UL; 24 A IEC | Voltage | 300 V, UL; 750 V, IEC | Wire Range | 30-14 AWG, UL; 2.5mm Stranded 4.0mm Solid, IEC | No. Poles | 12 | Length (mm) | 116.8
Terminal Block, Fixed PCB Blocks | http://www.altechcorp.com/GoogleAssets/PCB/MV-1002.jpg |  | Fixed PCB Blocks 10.16 mm Pin Spacing | /Electronics & Electrical/Electronic Components & Devices/Automation Control Components |  | MV-1002 | http://www.altechcorp.com/PDFS/Splits/terminal153.pdf | http://www.altechcorp.com/GoogleAssets/PCB/MV-1002(drawing).jpg |  |  |  | STD Pack 100 |  |  |  | Pin Spacing | 10.16 mm | Orientation | Vertical | Clamp Type | Screw Cage | Current | 57 A, UL; 57 A IEC | Voltage | 600 V, UL; 750 V, IEC | Wire Range | 30-6 AWG, UL; 10.0 mm Stranded 16.0 mm Solid | No. Poles | 2 | Length (mm) | 20.3
Terminal Block, Fixed PCB Blocks | http://www.altechcorp.com/GoogleAssets/PCB/MV-1003.jpg |  | Fixed PCB Blocks 10.16 mm Pin Spacing | /Electronics & Electrical/Electronic Components & Devices/Automation Control Components |  | MV-1003 | http://www.altechcorp.com/PDFS/Splits/terminal153.pdf | http://www.altechcorp.com/GoogleAssets/PCB/MV-1003(drawing).jpg |  |  |  | STD Pack 50 |  |  |  | Pin Spacing | 10.16 mm | Orientation | Vertical | Clamp Type | Screw Cage | Current | 57 A, UL; 57 A IEC | Voltage | 600 V, UL; 750 V, IEC | Wire Range | 30-6 AWG, UL; 10.0 mm Stranded 16.0 mm Solid | No. Poles | 3 | Length (mm) | 30.5
Terminal Block, Fixed PCB Blocks | http://www.altechcorp.com/GoogleAssets/PCB/MV-1004.jpg |  | Fixed PCB Blocks 10.16 mm Pin Spacing | /Electronics & Electrical/Electronic Components & Devices/Automation Control Components |  | MV-1004 | http://www.altechcorp.com/PDFS/Splits/terminal153.pdf | http://www.altechcorp.com/GoogleAssets/PCB/MV-1004(drawing).jpg |  |  |  | STD Pack 50 |  |  |  | Pin Spacing | 10.16 mm | Orientation | Vertical | Clamp Type | Screw Cage | Current | 57 A, UL; 57 A IEC | Voltage | 600 V, UL; 750 V, IEC | Wire Range | 30-6 AWG, UL; 10.0 mm Stranded 16.0 mm Solid | No. Poles | 4 | Length (mm) | 40.6
Terminal Block, Fixed PCB Blocks | http://www.altechcorp.com/GoogleAssets/PCB/MV-1005.jpg |  | Fixed PCB Blocks 10.16 mm Pin Spacing | /Electronics & Electrical/Electronic Components & Devices/Automation Control Components |  | MV-1005 | http://www.altechcorp.com/PDFS/Splits/terminal153.pdf | http://www.altechcorp.com/GoogleAssets/PCB/MV-1005(drawing).jpg |  |  |  | STD Pack 50 |  |  |  | Pin Spacing | 10.16 mm | Orientation | Vertical | Clamp Type | Screw Cage | Current | 57 A, UL; 57 A IEC | Voltage | 600 V, UL; 750 V, IEC | Wire Range | 30-6 AWG, UL; 10.0 mm Stranded 16.0 mm Solid | No. Poles | 5 | Length (mm) | 50.8
Terminal Block, Fixed PCB Blocks | http://www.altechcorp.com/GoogleAssets/PCB/MV-1006.jpg |  | Fixed PCB Blocks 10.16 mm Pin Spacing | /Electronics & Electrical/Electronic Components & Devices/Automation Control Components |  | MV-1006 | http://www.altechcorp.com/PDFS/Splits/terminal153.pdf | http://www.altechcorp.com/GoogleAssets/PCB/MV-1006(drawing).jpg |  |  |  | STD Pack 50 |  |  |  | Pin Spacing | 10.16 mm | Orientation | Vertical | Clamp Type | Screw Cage | Current | 57 A, UL; 57 A IEC | Voltage | 600 V, UL; 750 V, IEC | Wire Range | 30-6 AWG, UL; 10.0 mm Stranded 16.0 mm Solid | No. Poles | 6 | Length (mm) | 61
Terminal Block, Fixed PCB Blocks | http://www.altechcorp.com/GoogleAssets/PCB/MV-1007.jpg |  | Fixed PCB Blocks 10.16 mm Pin Spacing | /Electronics & Electrical/Electronic Components & Devices/Automation Control Components |  | MV-1007 | http://www.altechcorp.com/PDFS/Splits/terminal153.pdf | http://www.altechcorp.com/GoogleAssets/PCB/MV-1007(drawing).jpg |  |  |  | STD Pack 50 |  |  |  | Pin Spacing | 10.16 mm | Orientation | Vertical | Clamp Type | Screw Cage | Current | 57 A, UL; 57 A IEC | Voltage | 600 V, UL; 750 V, IEC | Wire Range | 30-6 AWG, UL; 10.0 mm Stranded 16.0 mm Solid | No. Poles | 7 | Length (mm) | 71.1
Terminal Block, Fixed PCB Blocks | http://www.altechcorp.com/GoogleAssets/PCB/MV-1008.jpg |  | Fixed PCB Blocks 10.16 mm Pin Spacing | /Electronics & Electrical/Electronic Components & Devices/Automation Control Components |  | MV-1008 | http://www.altechcorp.com/PDFS/Splits/terminal153.pdf | http://www.altechcorp.com/GoogleAssets/PCB/MV-1008(drawing).jpg |  |  |  | STD Pack 20 |  |  |  | Pin Spacing | 10.16 mm | Orientation | Vertical | Clamp Type | Screw Cage | Current | 57 A, UL; 57 A IEC | Voltage | 600 V, UL; 750 V, IEC | Wire Range | 30-6 AWG, UL; 10.0 mm Stranded 16.0 mm Solid | No. Poles | 8 | Length (mm) | 81.3
Terminal Block, Fixed PCB Blocks | http://www.altechcorp.com/GoogleAssets/PCB/MV-1009.jpg |  | Fixed PCB Blocks 10.16 mm Pin Spacing | /Electronics & Electrical/Electronic Components & Devices/Automation Control Components |  | MV-1009 | http://www.altechcorp.com/PDFS/Splits/terminal153.pdf | http://www.altechcorp.com/GoogleAssets/PCB/MV-1009(drawing).jpg |  |  |  | STD Pack 20 |  |  |  | Pin Spacing | 10.16 mm | Orientation | Vertical | Clamp Type | Screw Cage | Current | 57 A, UL; 57 A IEC | Voltage | 600 V, UL; 750 V, IEC | Wire Range | 30-6 AWG, UL; 10.0 mm Stranded 16.0 mm Solid | No. Poles | 9 | Length (mm) | 91.4
Terminal Block, Fixed PCB Blocks | http://www.altechcorp.com/GoogleAssets/PCB/MV-1010.jpg |  | Fixed PCB Blocks 10.16 mm Pin Spacing | /Electronics & Electrical/Electronic Components & Devices/Automation Control Components |  | MV-1010 | http://www.altechcorp.com/PDFS/Splits/terminal153.pdf | http://www.altechcorp.com/GoogleAssets/PCB/MV-1010(drawing).jpg |  |  |  | STD Pack 20 |  |  |  | Pin Spacing | 10.16 mm | Orientation | Vertical | Clamp Type | Screw Cage | Current | 57 A, UL; 57 A IEC | Voltage | 600 V, UL; 750 V, IEC | Wire Range | 30-6 AWG, UL; 10.0 mm Stranded 16.0 mm Solid | No. Poles | 10 | Length (mm) | 101.2
Terminal Block, Fixed PCB Blocks | http://www.altechcorp.com/GoogleAssets/PCB/MV-1011.jpg |  | Fixed PCB Blocks 10.16 mm Pin Spacing | /Electronics & Electrical/Electronic Components & Devices/Automation Control Components |  | MV-1011 | http://www.altechcorp.com/PDFS/Splits/terminal153.pdf | http://www.altechcorp.com/GoogleAssets/PCB/MV-1011(drawing).jpg |  |  |  | STD Pack 20 |  |  |  | Pin Spacing | 10.16 mm | Orientation | Vertical | Clamp Type | Screw Cage | Current | 57 A, UL; 57 A IEC | Voltage | 600 V, UL; 750 V, IEC | Wire Range | 30-6 AWG, UL; 10.0 mm Stranded 16.0 mm Solid | No. Poles | 11 | Length (mm) | 111.8
Terminal Block, Fixed PCB Blocks | http://www.altechcorp.com/GoogleAssets/PCB/MV-1012.jpg |  | Fixed PCB Blocks 10.16 mm Pin Spacing | /Electronics & Electrical/Electronic Components & Devices/Automation Control Components |  | MV-1012 | http://www.altechcorp.com/PDFS/Splits/terminal153.pdf | http://www.altechcorp.com/GoogleAssets/PCB/MV-1012(drawing).jpg |  |  |  | STD Pack 20 |  |  |  | Pin Spacing | 10.16 mm | Orientation | Vertical | Clamp Type | Screw Cage | Current | 57 A, UL; 57 A IEC | Voltage | 600 V, UL; 750 V, IEC | Wire Range | 30-6 AWG, UL; 10.0 mm Stranded 16.0 mm Solid | No. Poles | 12 | Length (mm) | 121.9
Terminal Block, Fixed PCB Blocks | http://www.altechcorp.com/GoogleAssets/PCB/MVDKB-252.jpg |  | Fixed PCB Blocks 10.16 mm Pin Spacing | /Electronics & Electrical/Electronic Components & Devices/Automation Control Components |  | MVDKB-252 | http://www.altechcorp.com/PDFS/Splits/terminal154.pdf | http://www.altechcorp.com/GoogleAssets/PCB/MVDKB-252(drawing).jpg |  |  |  | STD Pack 100 |  |  |  | Pin Spacing | 10.16 mm | Orientation | Vertical-Double Level | Clamp Type | Screw Cage | Current | 15 A, UL; 16 A IEC | Voltage | 300 V, UL; 750 V, IEC | Wire Range | 30-14 AWG, UL; 2.5mm Stranded 4.0mm Solid, IEC | No. Poles | 4 | Length (mm) | 15.2
Terminal Block, Fixed PCB Blocks | http://www.altechcorp.com/GoogleAssets/PCB/MVDKB-253.jpg |  | Fixed PCB Blocks 10.16 mm Pin Spacing | /Electronics & Electrical/Electronic Components & Devices/Automation Control Components |  | MVDKB-253 | http://www.altechcorp.com/PDFS/Splits/terminal154.pdf | http://www.altechcorp.com/GoogleAssets/PCB/MVDKB-253(drawing).jpg |  |  |  | STD Pack 50 |  |  |  | Pin Spacing | 10.16 mm | Orientation | Vertical-Double Level | Clamp Type | Screw Cage | Current | 15 A, UL; 16 A IEC | Voltage | 300 V, UL; 750 V, IEC | Wire Range | 30-14 AWG, UL; 2.5mm Stranded 4.0mm Solid, IEC | No. Poles | 6 | Length (mm) | 25.4
Terminal Block, Fixed PCB Blocks | http://www.altechcorp.com/GoogleAssets/PCB/MVDKB-254.jpg |  | Fixed PCB Blocks 10.16 mm Pin Spacing | /Electronics & Electrical/Electronic Components & Devices/Automation Control Components |  | MVDKB-254 | http://www.altechcorp.com/PDFS/Splits/terminal154.pdf | http://www.altechcorp.com/GoogleAssets/PCB/MVDKB-254(drawing).jpg |  |  |  | STD Pack 50 |  |  |  | Pin Spacing | 10.16 mm | Orientation | Vertical-Double Level | Clamp Type | Screw Cage | Current | 15 A, UL; 16 A IEC | Voltage | 300 V, UL; 750 V, IEC | Wire Range | 30-14 AWG, UL; 2.5mm Stranded 4.0mm Solid, IEC | No. Poles | 8 | Length (mm) | 35.6
Terminal Block, Fixed PCB Blocks | http://www.altechcorp.com/GoogleAssets/PCB/MVDKB-255.jpg |  | Fixed PCB Blocks 10.16 mm Pin Spacing | /Electronics & Electrical/Electronic Components & Devices/Automation Control Components |  | MVDKB-255 | http://www.altechcorp.com/PDFS/Splits/terminal154.pdf | http://www.altechcorp.com/GoogleAssets/PCB/MVDKB-255(drawing).jpg |  |  |  | STD Pack 50 |  |  |  | Pin Spacing | 10.16 mm | Orientation | Vertical-Double Level | Clamp Type | Screw Cage | Current | 15 A, UL; 16 A IEC | Voltage | 300 V, UL; 750 V, IEC | Wire Range | 30-14 AWG, UL; 2.5mm Stranded 4.0mm Solid, IEC | No. Poles | 10 | Length (mm) | 45.7
Terminal Block, Fixed PCB Blocks | http://www.altechcorp.com/GoogleAssets/PCB/MVDKB-256.jpg |  | Fixed PCB Blocks 10.16 mm Pin Spacing | /Electronics & Electrical/Electronic Components & Devices/Automation Control Components |  | MVDKB-256 | http://www.altechcorp.com/PDFS/Splits/terminal154.pdf | http://www.altechcorp.com/GoogleAssets/PCB/MVDKB-256(drawing).jpg |  |  |  | STD Pack 20 |  |  |  | Pin Spacing | 10.16 mm | Orientation | Vertical-Double Level | Clamp Type | Screw Cage | Current | 15 A, UL; 16 A IEC | Voltage | 300 V, UL; 750 V, IEC | Wire Range | 30-14 AWG, UL; 2.5mm Stranded 4.0mm Solid, IEC | No. Poles | 12 | Length (mm) | 55.9
Terminal Block, Fixed PCB Blocks | http://www.altechcorp.com/GoogleAssets/PCB/MVDKB-257.jpg |  | Fixed PCB Blocks 10.16 mm Pin Spacing | /Electronics & Electrical/Electronic Components & Devices/Automation Control Components |  | MVDKB-257 | http://www.altechcorp.com/PDFS/Splits/terminal154.pdf | http://www.altechcorp.com/GoogleAssets/PCB/MVDKB-257(drawing).jpg |  |  |  | STD Pack 20 |  |  |  | Pin Spacing | 10.16 mm | Orientation | Vertical-Double Level | Clamp Type | Screw Cage | Current | 15 A, UL; 16 A IEC | Voltage | 300 V, UL; 750 V, IEC | Wire Range | 30-14 AWG, UL; 2.5mm Stranded 4.0mm Solid, IEC | No. Poles | 14 | Length (mm) | 66
Terminal Block, Fixed PCB Blocks | http://www.altechcorp.com/GoogleAssets/PCB/MVDKB-258.jpg |  | Fixed PCB Blocks 10.16 mm Pin Spacing | /Electronics & Electrical/Electronic Components & Devices/Automation Control Components |  | MVDKB-258 | http://www.altechcorp.com/PDFS/Splits/terminal154.pdf | http://www.altechcorp.com/GoogleAssets/PCB/MVDKB-258(drawing).jpg |  |  |  | STD Pack 20 |  |  |  | Pin Spacing | 10.16 mm | Orientation | Vertical-Double Level | Clamp Type | Screw Cage | Current | 15 A, UL; 16 A IEC | Voltage | 300 V, UL; 750 V, IEC | Wire Range | 30-14 AWG, UL; 2.5mm Stranded 4.0mm Solid, IEC | No. Poles | 16 | Length (mm) | 76.2
Terminal Block, Fixed PCB Blocks | http://www.altechcorp.com/GoogleAssets/PCB/MVDKB-259.jpg |  | Fixed PCB Blocks 10.16 mm Pin Spacing | /Electronics & Electrical/Electronic Components & Devices/Automation Control Components |  | MVDKB-259 | http://www.altechcorp.com/PDFS/Splits/terminal154.pdf | http://www.altechcorp.com/GoogleAssets/PCB/MVDKB-259(drawing).jpg |  |  |  | STD Pack 20 |  |  |  | Pin Spacing | 10.16 mm | Orientation | Vertical-Double Level | Clamp Type | Screw Cage | Current | 15 A, UL; 16 A IEC | Voltage | 300 V, UL; 750 V, IEC | Wire Range | 30-14 AWG, UL; 2.5mm Stranded 4.0mm Solid, IEC | No. Poles | 18 | Length (mm) | 86.4
Terminal Block, Fixed PCB Blocks | http://www.altechcorp.com/GoogleAssets/PCB/MVDKB-2510.jpg |  | Fixed PCB Blocks 10.16 mm Pin Spacing | /Electronics & Electrical/Electronic Components & Devices/Automation Control Components |  | MVDKB-2510 | http://www.altechcorp.com/PDFS/Splits/terminal154.pdf | http://www.altechcorp.com/GoogleAssets/PCB/MVDKB-2510(drawing).jpg |  |  |  | STD Pack 10 |  |  |  | Pin Spacing | 10.16 mm | Orientation | Vertical-Double Level | Clamp Type | Screw Cage | Current | 15 A, UL; 16 A IEC | Voltage | 300 V, UL; 750 V, IEC | Wire Range | 30-14 AWG, UL; 2.5mm Stranded 4.0mm Solid, IEC | No. Poles | 20 | Length (mm) | 96.5
Terminal Block, Fixed PCB Blocks | http://www.altechcorp.com/GoogleAssets/PCB/MVDKB-2511.jpg |  | Fixed PCB Blocks 10.16 mm Pin Spacing | /Electronics & Electrical/Electronic Components & Devices/Automation Control Components |  | MVDKB-2511 | http://www.altechcorp.com/PDFS/Splits/terminal154.pdf | http://www.altechcorp.com/GoogleAssets/PCB/MVDKB-2511(drawing).jpg |  |  |  | STD Pack 10 |  |  |  | Pin Spacing | 10.16 mm | Orientation | Vertical-Double Level | Clamp Type | Screw Cage | Current | 15 A, UL; 16 A IEC | Voltage | 300 V, UL; 750 V, IEC | Wire Range | 30-14 AWG, UL; 2.5mm Stranded 4.0mm Solid, IEC | No. Poles | 22 | Length (mm) | 106.7
Terminal Block, Fixed PCB Blocks | http://www.altechcorp.com/GoogleAssets/PCB/MVDKB-2512.jpg |  | Fixed PCB Blocks 10.16 mm Pin Spacing | /Electronics & Electrical/Electronic Components & Devices/Automation Control Components |  | MVDKB-2512 | http://www.altechcorp.com/PDFS/Splits/terminal154.pdf | http://www.altechcorp.com/GoogleAssets/PCB/MVDKB-2512(drawing).jpg |  |  |  | STD Pack 10 |  |  |  | Pin Spacing | 10.16 mm | Orientation | Vertical-Double Level | Clamp Type | Screw Cage | Current | 15 A, UL; 16 A IEC | Voltage | 300 V, UL; 750 V, IEC | Wire Range | 30-14 AWG, UL; 2.5mm Stranded 4.0mm Solid, IEC | No. Poles | 24 | Length (mm) | 116.8
Terminal Block, Fixed PCB Blocks | http://www.altechcorp.com/GoogleAssets/PCB/MVDB-252.jpg |  | Fixed PCB Blocks 10.16 mm Pin Spacing | /Electronics & Electrical/Electronic Components & Devices/Automation Control Components |  | MVDB-252 | http://www.altechcorp.com/PDFS/Splits/terminal154.pdf | http://www.altechcorp.com/GoogleAssets/PCB/MVDB-252(drawing).jpg |  |  |  | STD Pack 100 |  |  |  | Pin Spacing | 10.16 mm | Orientation | Vertical-Double Level | Clamp Type | Screw Cage | Current | 15 A, UL; 16 A IEC | Voltage | 300 V, UL; 750 V, IEC | Wire Range | 30-14 AWG, UL; 2.5mm Stranded 4.0mm Solid, IEC | No. Poles | 4 | Length (mm) | 17.8
Terminal Block, Fixed PCB Blocks | http://www.altechcorp.com/GoogleAssets/PCB/MVDB-253.jpg |  | Fixed PCB Blocks 10.16 mm Pin Spacing | /Electronics & Electrical/Electronic Components & Devices/Automation Control Components |  | MVDB-253 | http://www.altechcorp.com/PDFS/Splits/terminal154.pdf | http://www.altechcorp.com/GoogleAssets/PCB/MVDB-253(drawing).jpg |  |  |  | STD Pack 50 |  |  |  | Pin Spacing | 10.16 mm | Orientation | Vertical-Double Level | Clamp Type | Screw Cage | Current | 15 A, UL; 16 A IEC | Voltage | 300 V, UL; 750 V, IEC | Wire Range | 30-14 AWG, UL; 2.5mm Stranded 4.0mm Solid, IEC | No. Poles | 6 | Length (mm) | 30.5
Terminal Block, Fixed PCB Blocks | http://www.altechcorp.com/GoogleAssets/PCB/MVDB-254.jpg |  | Fixed PCB Blocks 10.16 mm Pin Spacing | /Electronics & Electrical/Electronic Components & Devices/Automation Control Components |  | MVDB-254 | http://www.altechcorp.com/PDFS/Splits/terminal154.pdf | http://www.altechcorp.com/GoogleAssets/PCB/MVDB-254(drawing).jpg |  |  |  | STD Pack 50 |  |  |  | Pin Spacing | 10.16 mm | Orientation | Vertical-Double Level | Clamp Type | Screw Cage | Current | 15 A, UL; 16 A IEC | Voltage | 300 V, UL; 750 V, IEC | Wire Range | 30-14 AWG, UL; 2.5mm Stranded 4.0mm Solid, IEC | No. Poles | 8 | Length (mm) | 43.2
Terminal Block, Fixed PCB Blocks | http://www.altechcorp.com/GoogleAssets/PCB/MVDB-255.jpg |  | Fixed PCB Blocks 10.16 mm Pin Spacing | /Electronics & Electrical/Electronic Components & Devices/Automation Control Components |  | MVDB-255 | http://www.altechcorp.com/PDFS/Splits/terminal154.pdf | http://www.altechcorp.com/GoogleAssets/PCB/MVDB-255(drawing).jpg |  |  |  | STD Pack 50 |  |  |  | Pin Spacing | 10.16 mm | Orientation | Vertical-Double Level | Clamp Type | Screw Cage | Current | 15 A, UL; 16 A IEC | Voltage | 300 V, UL; 750 V, IEC | Wire Range | 30-14 AWG, UL; 2.5mm Stranded 4.0mm Solid, IEC | No. Poles | 10 | Length (mm) | 55.9
Terminal Block, Fixed PCB Blocks | http://www.altechcorp.com/GoogleAssets/PCB/MVDB-256.jpg |  | Fixed PCB Blocks 10.16 mm Pin Spacing | /Electronics & Electrical/Electronic Components & Devices/Automation Control Components |  | MVDB-256 | http://www.altechcorp.com/PDFS/Splits/terminal154.pdf | http://www.altechcorp.com/GoogleAssets/PCB/MVDB-256(drawing).jpg |  |  |  | STD Pack 20 |  |  |  | Pin Spacing | 10.16 mm | Orientation | Vertical-Double Level | Clamp Type | Screw Cage | Current | 15 A, UL; 16 A IEC | Voltage | 300 V, UL; 750 V, IEC | Wire Range | 30-14 AWG, UL; 2.5mm Stranded 4.0mm Solid, IEC | No. Poles | 12 | Length (mm) | 68.6
Terminal Block, Fixed PCB Blocks | http://www.altechcorp.com/GoogleAssets/PCB/MVDB-257.jpg |  | Fixed PCB Blocks 10.16 mm Pin Spacing | /Electronics & Electrical/Electronic Components & Devices/Automation Control Components |  | MVDB-257 | http://www.altechcorp.com/PDFS/Splits/terminal154.pdf | http://www.altechcorp.com/GoogleAssets/PCB/MVDB-257(drawing).jpg |  |  |  | STD Pack 20 |  |  |  | Pin Spacing | 10.16 mm | Orientation | Vertical-Double Level | Clamp Type | Screw Cage | Current | 15 A, UL; 16 A IEC | Voltage | 300 V, UL; 750 V, IEC | Wire Range | 30-14 AWG, UL; 2.5mm Stranded 4.0mm Solid, IEC | No. Poles | 14 | Length (mm) | 81.3
Terminal Block, Fixed PCB Blocks | http://www.altechcorp.com/GoogleAssets/PCB/MVDB-258.jpg |  | Fixed PCB Blocks 10.16 mm Pin Spacing | /Electronics & Electrical/Electronic Components & Devices/Automation Control Components |  | MVDB-258 | http://www.altechcorp.com/PDFS/Splits/terminal154.pdf | http://www.altechcorp.com/GoogleAssets/PCB/MVDB-258(drawing).jpg |  |  |  | STD Pack 20 |  |  |  | Pin Spacing | 10.16 mm | Orientation | Vertical-Double Level | Clamp Type | Screw Cage | Current | 15 A, UL; 16 A IEC | Voltage | 300 V, UL; 750 V, IEC | Wire Range | 30-14 AWG, UL; 2.5mm Stranded 4.0mm Solid, IEC | No. Poles | 16 | Length (mm) | 94
Terminal Block, Fixed PCB Blocks | http://www.altechcorp.com/GoogleAssets/PCB/MVDB-259.jpg |  | Fixed PCB Blocks 10.16 mm Pin Spacing | /Electronics & Electrical/Electronic Components & Devices/Automation Control Components |  | MVDB-259 | http://www.altechcorp.com/PDFS/Splits/terminal154.pdf | http://www.altechcorp.com/GoogleAssets/PCB/MVDB-259(drawing).jpg |  |  |  | STD Pack 20 |  |  |  | Pin Spacing | 10.16 mm | Orientation | Vertical-Double Level | Clamp Type | Screw Cage | Current | 15 A, UL; 16 A IEC | Voltage | 300 V, UL; 750 V, IEC | Wire Range | 30-14 AWG, UL; 2.5mm Stranded 4.0mm Solid, IEC | No. Poles | 18 | Length (mm) | 106.7
Terminal Block, Fixed PCB Blocks | http://www.altechcorp.com/GoogleAssets/PCB/MVDB-2510.jpg |  | Fixed PCB Blocks 10.16 mm Pin Spacing | /Electronics & Electrical/Electronic Components & Devices/Automation Control Components |  | MVDB-2510 | http://www.altechcorp.com/PDFS/Splits/terminal154.pdf | http://www.altechcorp.com/GoogleAssets/PCB/MVDB-2510(drawing).jpg |  |  |  | STD Pack 10 |  |  |  | Pin Spacing | 10.16 mm | Orientation | Vertical-Double Level | Clamp Type | Screw Cage | Current | 15 A, UL; 16 A IEC | Voltage | 300 V, UL; 750 V, IEC | Wire Range | 30-14 AWG, UL; 2.5mm Stranded 4.0mm Solid, IEC | No. Poles | 20 | Length (mm) | 119.4
Terminal Block, Fixed PCB Blocks | http://www.altechcorp.com/GoogleAssets/PCB/MVDB-2511.jpg |  | Fixed PCB Blocks 10.16 mm Pin Spacing | /Electronics & Electrical/Electronic Components & Devices/Automation Control Components |  | MVDB-2511 | http://www.altechcorp.com/PDFS/Splits/terminal154.pdf | http://www.altechcorp.com/GoogleAssets/PCB/MVDB-2511(drawing).jpg |  |  |  | STD Pack 10 |  |  |  | Pin Spacing | 10.16 mm | Orientation | Vertical-Double Level | Clamp Type | Screw Cage | Current | 15 A, UL; 16 A IEC | Voltage | 300 V, UL; 750 V, IEC | Wire Range | 30-14 AWG, UL; 2.5mm Stranded 4.0mm Solid, IEC | No. Poles | 22 | Length (mm) | 132.1
Terminal Block, Fixed PCB Blocks | http://www.altechcorp.com/GoogleAssets/PCB/MVDB-2512.jpg |  | Fixed PCB Blocks 10.16 mm Pin Spacing | /Electronics & Electrical/Electronic Components & Devices/Automation Control Components |  | MVDB-2512 | http://www.altechcorp.com/PDFS/Splits/terminal154.pdf | http://www.altechcorp.com/GoogleAssets/PCB/MVDB-2512(drawing).jpg |  |  |  | STD Pack 10 |  |  |  | Pin Spacing | 10.16 mm | Orientation | Vertical-Double Level | Clamp Type | Screw Cage | Current | 15 A, UL; 16 A IEC | Voltage | 300 V, UL; 750 V, IEC | Wire Range | 30-14 AWG, UL; 2.5mm Stranded 4.0mm Solid, IEC | No. Poles | 24 | Length (mm) | 144.8
Terminal Block, Fixed PCB Blocks | http://www.altechcorp.com/GoogleAssets/PCB/MVTB-252.jpg |  | Fixed PCB Blocks 10.16 mm Pin Spacing | /Electronics & Electrical/Electronic Components & Devices/Automation Control Components |  | MVTB-252 | http://www.altechcorp.com/PDFS/Splits/terminal155.pdf | http://www.altechcorp.com/GoogleAssets/PCB/MVTB-252(drawing).jpg |  |  |  | STD Pack 50 |  |  |  | Pin Spacing | 10.16 mm | Orientation | Vertical - Triple Level | Clamp Type | Screw Cage | Current | 15 A, UL; 16 A IEC | Voltage | 300 V, UL; 750 V, IEC | Wire Range | 30-14 AWG, UL; 2.5mm Stranded 4.0mm Solid, IEC | No. Poles | 6 | Length (mm) | 17.8
Terminal Block, Fixed PCB Blocks | http://www.altechcorp.com/GoogleAssets/PCB/MVTB-253.jpg |  | Fixed PCB Blocks 10.16 mm Pin Spacing | /Electronics & Electrical/Electronic Components & Devices/Automation Control Components |  | MVTB-253 | http://www.altechcorp.com/PDFS/Splits/terminal155.pdf | http://www.altechcorp.com/GoogleAssets/PCB/MVTB-253(drawing).jpg |  |  |  | STD Pack 30 |  |  |  | Pin Spacing | 10.16 mm | Orientation | Vertical - Triple Level | Clamp Type | Screw Cage | Current | 15 A, UL; 16 A IEC | Voltage | 300 V, UL; 750 V, IEC | Wire Range | 30-14 AWG, UL; 2.5mm Stranded 4.0mm Solid, IEC | No. Poles | 9 | Length (mm) | 30.5
Terminal Block, Fixed PCB Blocks | http://www.altechcorp.com/GoogleAssets/PCB/MVTB-254.jpg |  | Fixed PCB Blocks 10.16 mm Pin Spacing | /Electronics & Electrical/Electronic Components & Devices/Automation Control Components |  | MVTB-254 | http://www.altechcorp.com/PDFS/Splits/terminal155.pdf | http://www.altechcorp.com/GoogleAssets/PCB/MVTB-254(drawing).jpg |  |  |  | STD Pack 30 |  |  |  | Pin Spacing | 10.16 mm | Orientation | Vertical - Triple Level | Clamp Type | Screw Cage | Current | 15 A, UL; 16 A IEC | Voltage | 300 V, UL; 750 V, IEC | Wire Range | 30-14 AWG, UL; 2.5mm Stranded 4.0mm Solid, IEC | No. Poles | 12 | Length (mm) | 43.2
Terminal Block, Fixed PCB Blocks | http://www.altechcorp.com/GoogleAssets/PCB/MVTB-255.jpg |  | Fixed PCB Blocks 10.16 mm Pin Spacing | /Electronics & Electrical/Electronic Components & Devices/Automation Control Components |  | MVTB-255 | http://www.altechcorp.com/PDFS/Splits/terminal155.pdf | http://www.altechcorp.com/GoogleAssets/PCB/MVTB-255(drawing).jpg |  |  |  | STD Pack 30 |  |  |  | Pin Spacing | 10.16 mm | Orientation | Vertical - Triple Level | Clamp Type | Screw Cage | Current | 15 A, UL; 16 A IEC | Voltage | 300 V, UL; 750 V, IEC | Wire Range | 30-14 AWG, UL; 2.5mm Stranded 4.0mm Solid, IEC | No. Poles | 15 | Length (mm) | 55.9
Terminal Block, Fixed PCB Blocks | http://www.altechcorp.com/GoogleAssets/PCB/MVTB-256.jpg |  | Fixed PCB Blocks 10.16 mm Pin Spacing | /Electronics & Electrical/Electronic Components & Devices/Automation Control Components |  | MVTB-256 | http://www.altechcorp.com/PDFS/Splits/terminal155.pdf | http://www.altechcorp.com/GoogleAssets/PCB/MVTB-256(drawing).jpg |  |  |  | STD Pack 15 |  |  |  | Pin Spacing | 10.16 mm | Orientation | Vertical - Triple Level | Clamp Type | Screw Cage | Current | 15 A, UL; 16 A IEC | Voltage | 300 V, UL; 750 V, IEC | Wire Range | 30-14 AWG, UL; 2.5mm Stranded 4.0mm Solid, IEC | No. Poles | 18 | Length (mm) | 68.6
Terminal Block, Fixed PCB Blocks | http://www.altechcorp.com/GoogleAssets/PCB/MVTB-257.jpg |  | Fixed PCB Blocks 10.16 mm Pin Spacing | /Electronics & Electrical/Electronic Components & Devices/Automation Control Components |  | MVTB-257 | http://www.altechcorp.com/PDFS/Splits/terminal155.pdf | http://www.altechcorp.com/GoogleAssets/PCB/MVTB-257(drawing).jpg |  |  |  | STD Pack 15 |  |  |  | Pin Spacing | 10.16 mm | Orientation | Vertical - Triple Level | Clamp Type | Screw Cage | Current | 15 A, UL; 16 A IEC | Voltage | 300 V, UL; 750 V, IEC | Wire Range | 30-14 AWG, UL; 2.5mm Stranded 4.0mm Solid, IEC | No. Poles | 21 | Length (mm) | 81.3
Terminal Block, Fixed PCB Blocks | http://www.altechcorp.com/GoogleAssets/PCB/MVTB-258.jpg |  | Fixed PCB Blocks 10.16 mm Pin Spacing | /Electronics & Electrical/Electronic Components & Devices/Automation Control Components |  | MVTB-258 | http://www.altechcorp.com/PDFS/Splits/terminal155.pdf | http://www.altechcorp.com/GoogleAssets/PCB/MVTB-258(drawing).jpg |  |  |  | STD Pack 15 |  |  |  | Pin Spacing | 10.16 mm | Orientation | Vertical - Triple Level | Clamp Type | Screw Cage | Current | 15 A, UL; 16 A IEC | Voltage | 300 V, UL; 750 V, IEC | Wire Range | 30-14 AWG, UL; 2.5mm Stranded 4.0mm Solid, IEC | No. Poles | 24 | Length (mm) | 94
Terminal Block, Fixed PCB Blocks | http://www.altechcorp.com/GoogleAssets/PCB/MVTB-259.jpg |  | Fixed PCB Blocks 10.16 mm Pin Spacing | /Electronics & Electrical/Electronic Components & Devices/Automation Control Components |  | MVTB-259 | http://www.altechcorp.com/PDFS/Splits/terminal155.pdf | http://www.altechcorp.com/GoogleAssets/PCB/MVTB-259(drawing).jpg |  |  |  | STD Pack 15 |  |  |  | Pin Spacing | 10.16 mm | Orientation | Vertical - Triple Level | Clamp Type | Screw Cage | Current | 15 A, UL; 16 A IEC | Voltage | 300 V, UL; 750 V, IEC | Wire Range | 30-14 AWG, UL; 2.5mm Stranded 4.0mm Solid, IEC | No. Poles | 27 | Length (mm) | 106.7
Terminal Block, Fixed PCB Blocks | http://www.altechcorp.com/GoogleAssets/PCB/MVTB-2510.jpg |  | Fixed PCB Blocks 10.16 mm Pin Spacing | /Electronics & Electrical/Electronic Components & Devices/Automation Control Components |  | MVTB-2510 | http://www.altechcorp.com/PDFS/Splits/terminal155.pdf | http://www.altechcorp.com/GoogleAssets/PCB/MVTB-2510(drawing).jpg |  |  |  | STD Pack 5 |  |  |  | Pin Spacing | 10.16 mm | Orientation | Vertical - Triple Level | Clamp Type | Screw Cage | Current | 15 A, UL; 16 A IEC | Voltage | 300 V, UL; 750 V, IEC | Wire Range | 30-14 AWG, UL; 2.5mm Stranded 4.0mm Solid, IEC | No. Poles | 30 | Length (mm) | 119.4
Terminal Block, Fixed PCB Blocks | http://www.altechcorp.com/GoogleAssets/PCB/MVTB-2511.jpg |  | Fixed PCB Blocks 10.16 mm Pin Spacing | /Electronics & Electrical/Electronic Components & Devices/Automation Control Components |  | MVTB-2511 | http://www.altechcorp.com/PDFS/Splits/terminal155.pdf | http://www.altechcorp.com/GoogleAssets/PCB/MVTB-2511(drawing).jpg |  |  |  | STD Pack 5 |  |  |  | Pin Spacing | 10.16 mm | Orientation | Vertical - Triple Level | Clamp Type | Screw Cage | Current | 15 A, UL; 16 A IEC | Voltage | 300 V, UL; 750 V, IEC | Wire Range | 30-14 AWG, UL; 2.5mm Stranded 4.0mm Solid, IEC | No. Poles | 33 | Length (mm) | 132.1
Terminal Block, Fixed PCB Blocks | http://www.altechcorp.com/GoogleAssets/PCB/MVTB-2512.jpg |  | Fixed PCB Blocks 10.16 mm Pin Spacing | /Electronics & Electrical/Electronic Components & Devices/Automation Control Components |  | MVTB-2512 | http://www.altechcorp.com/PDFS/Splits/terminal155.pdf | http://www.altechcorp.com/GoogleAssets/PCB/MVTB-2512(drawing).jpg |  |  |  | STD Pack 5 |  |  |  | Pin Spacing | 10.16 mm | Orientation | Vertical - Triple Level | Clamp Type | Screw Cage | Current | 15 A, UL; 16 A IEC | Voltage | 300 V, UL; 750 V, IEC | Wire Range | 30-14 AWG, UL; 2.5mm Stranded 4.0mm Solid, IEC | No. Poles | 36 | Length (mm) | 144.8
Terminal Block, Pluggable PCB Blocks | http://www.altechcorp.com/GoogleAssets/PCB/SH02-350.jpg |  | Pluggable PCB Blocks 3.50 mm Pin Spacing | /Electronics & Electrical/Electronic Components & Devices/Automation Control Components |  | SH02-3.50 | http://www.altechcorp.com/PDFS/Splits/terminal156.pdf | http://www.altechcorp.com/GoogleAssets/PCB/SH02-350(drawing).jpg |  |  |  | STD Pack 100 |  |  |  | Pin Spacing | 3.50 mm | Orientation | Horizontal Plug | Clamp Type | Screw Cage | Current | 8 A, UL; 8 A IEC | Voltage | 300 V, UL; 130 V IEC | Wire Range | 30-16 AWG, UL; 1.5mm stranded 1.5mm solid, IEC | No. Poles | 2 | Length (mm) | 7
Terminal Block, Pluggable PCB Blocks | http://www.altechcorp.com/GoogleAssets/PCB/SH03-350.jpg |  | Pluggable PCB Blocks 3.50 mm Pin Spacing | /Electronics & Electrical/Electronic Components & Devices/Automation Control Components |  | SH03-3.50 | http://www.altechcorp.com/PDFS/Splits/terminal156.pdf | http://www.altechcorp.com/GoogleAssets/PCB/SH03-350(drawing).jpg |  |  |  | STD Pack 100 |  |  |  | Pin Spacing | 3.50 mm | Orientation | Horizontal Plug | Clamp Type | Screw Cage | Current | 8 A, UL; 8 A IEC | Voltage | 300 V, UL; 130 V IEC | Wire Range | 30-16 AWG, UL; 1.5mm stranded 1.5mm solid, IEC | No. Poles | 3 | Length (mm) | 10.5
Terminal Block, Pluggable PCB Blocks | http://www.altechcorp.com/GoogleAssets/PCB/SH04-350.jpg |  | Pluggable PCB Blocks 3.50 mm Pin Spacing | /Electronics & Electrical/Electronic Components & Devices/Automation Control Components |  | SH04-3.50 | http://www.altechcorp.com/PDFS/Splits/terminal156.pdf | http://www.altechcorp.com/GoogleAssets/PCB/SH04-350(drawing).jpg |  |  |  | STD Pack 50 |  |  |  | Pin Spacing | 3.50 mm | Orientation | Horizontal Plug | Clamp Type | Screw Cage | Current | 8 A, UL; 8 A IEC | Voltage | 300 V, UL; 130 V IEC | Wire Range | 30-16 AWG, UL; 1.5mm stranded 1.5mm solid, IEC | No. Poles | 4 | Length (mm) | 14
Terminal Block, Pluggable PCB Blocks | http://www.altechcorp.com/GoogleAssets/PCB/SH05-350.jpg |  | Pluggable PCB Blocks 3.50 mm Pin Spacing | /Electronics & Electrical/Electronic Components & Devices/Automation Control Components |  | SH05-3.50 | http://www.altechcorp.com/PDFS/Splits/terminal156.pdf | http://www.altechcorp.com/GoogleAssets/PCB/SH05-350(drawing).jpg |  |  |  | STD Pack 50 |  |  |  | Pin Spacing | 3.50 mm | Orientation | Horizontal Plug | Clamp Type | Screw Cage | Current | 8 A, UL; 8 A IEC | Voltage | 300 V, UL; 130 V IEC | Wire Range | 30-16 AWG, UL; 1.5mm stranded 1.5mm solid, IEC | No. Poles | 5 | Length (mm) | 17.5
Terminal Block, Pluggable PCB Blocks | http://www.altechcorp.com/GoogleAssets/PCB/SH06-350.jpg |  | Pluggable PCB Blocks 3.50 mm Pin Spacing | /Electronics & Electrical/Electronic Components & Devices/Automation Control Components |  | SH06-3.50 | http://www.altechcorp.com/PDFS/Splits/terminal156.pdf | http://www.altechcorp.com/GoogleAssets/PCB/SH06-350(drawing).jpg |  |  |  | STD Pack 50 |  |  |  | Pin Spacing | 3.50 mm | Orientation | Horizontal Plug | Clamp Type | Screw Cage | Current | 8 A, UL; 8 A IEC | Voltage | 300 V, UL; 130 V IEC | Wire Range | 30-16 AWG, UL; 1.5mm stranded 1.5mm solid, IEC | No. Poles | 6 | Length (mm) | 21
Terminal Block, Pluggable PCB Blocks | http://www.altechcorp.com/GoogleAssets/PCB/SH07-350.jpg |  | Pluggable PCB Blocks 3.50 mm Pin Spacing | /Electronics & Electrical/Electronic Components & Devices/Automation Control Components |  | SH07-3.50 | http://www.altechcorp.com/PDFS/Splits/terminal156.pdf | http://www.altechcorp.com/GoogleAssets/PCB/SH07-350(drawing).jpg |  |  |  | STD Pack 50 |  |  |  | Pin Spacing | 3.50 mm | Orientation | Horizontal Plug | Clamp Type | Screw Cage | Current | 8 A, UL; 8 A IEC | Voltage | 300 V, UL; 130 V IEC | Wire Range | 30-16 AWG, UL; 1.5mm stranded 1.5mm solid, IEC | No. Poles | 7 | Length (mm) | 24.5
Terminal Block, Pluggable PCB Blocks | http://www.altechcorp.com/GoogleAssets/PCB/SH08-350.jpg |  | Pluggable PCB Blocks 3.50 mm Pin Spacing | /Electronics & Electrical/Electronic Components & Devices/Automation Control Components |  | SH08-3.50 | http://www.altechcorp.com/PDFS/Splits/terminal156.pdf | http://www.altechcorp.com/GoogleAssets/PCB/SH08-350(drawing).jpg |  |  |  | STD Pack 50 |  |  |  | Pin Spacing | 3.50 mm | Orientation | Horizontal Plug | Clamp Type | Screw Cage | Current | 8 A, UL; 8 A IEC | Voltage | 300 V, UL; 130 V IEC | Wire Range | 30-16 AWG, UL; 1.5mm stranded 1.5mm solid, IEC | No. Poles | 8 | Length (mm) | 28
Terminal Block, Pluggable PCB Blocks | http://www.altechcorp.com/GoogleAssets/PCB/SH09-350.jpg |  | Pluggable PCB Blocks 3.50 mm Pin Spacing | /Electronics & Electrical/Electronic Components & Devices/Automation Control Components |  | SH09-3.50 | http://www.altechcorp.com/PDFS/Splits/terminal156.pdf | http://www.altechcorp.com/GoogleAssets/PCB/SH09-350(drawing).jpg |  |  |  | STD Pack 50 |  |  |  | Pin Spacing | 3.50 mm | Orientation | Horizontal Plug | Clamp Type | Screw Cage | Current | 8 A, UL; 8 A IEC | Voltage | 300 V, UL; 130 V IEC | Wire Range | 30-16 AWG, UL; 1.5mm stranded 1.5mm solid, IEC | No. Poles | 9 | Length (mm) | 31.5
Terminal Block, Pluggable PCB Blocks | http://www.altechcorp.com/GoogleAssets/PCB/SH10-350.jpg |  | Pluggable PCB Blocks 3.50 mm Pin Spacing | /Electronics & Electrical/Electronic Components & Devices/Automation Control Components |  | SH10-3.50 | http://www.altechcorp.com/PDFS/Splits/terminal156.pdf | http://www.altechcorp.com/GoogleAssets/PCB/SH10-350(drawing).jpg |  |  |  | STD Pack 50 |  |  |  | Pin Spacing | 3.50 mm | Orientation | Horizontal Plug | Clamp Type | Screw Cage | Current | 8 A, UL; 8 A IEC | Voltage | 300 V, UL; 130 V IEC | Wire Range | 30-16 AWG, UL; 1.5mm stranded 1.5mm solid, IEC | No. Poles | 10 | Length (mm) | 35
Terminal Block, Pluggable PCB Blocks | http://www.altechcorp.com/GoogleAssets/PCB/SH11-350.jpg |  | Pluggable PCB Blocks 3.50 mm Pin Spacing | /Electronics & Electrical/Electronic Components & Devices/Automation Control Components |  | SH11-3.50 | http://www.altechcorp.com/PDFS/Splits/terminal156.pdf | http://www.altechcorp.com/GoogleAssets/PCB/SH11-350(drawing).jpg |  |  |  | STD Pack 50 |  |  |  | Pin Spacing | 3.50 mm | Orientation | Horizontal Plug | Clamp Type | Screw Cage | Current | 8 A, UL; 8 A IEC | Voltage | 300 V, UL; 130 V IEC | Wire Range | 30-16 AWG, UL; 1.5mm stranded 1.5mm solid, IEC | No. Poles | 11 | Length (mm) | 38.5
Terminal Block, Pluggable PCB Blocks | http://www.altechcorp.com/GoogleAssets/PCB/SH12-350.jpg |  | Pluggable PCB Blocks 3.50 mm Pin Spacing | /Electronics & Electrical/Electronic Components & Devices/Automation Control Components |  | SH12-3.50 | http://www.altechcorp.com/PDFS/Splits/terminal156.pdf | http://www.altechcorp.com/GoogleAssets/PCB/SH12-350(drawing).jpg |  |  |  | STD Pack 50 |  |  |  | Pin Spacing | 3.50 mm | Orientation | Horizontal Plug | Clamp Type | Screw Cage | Current | 8 A, UL; 8 A IEC | Voltage | 300 V, UL; 130 V IEC | Wire Range | 30-16 AWG, UL; 1.5mm stranded 1.5mm solid, IEC | No. Poles | 12 | Length (mm) | 42
Terminal Block, Pluggable PCB Blocks | http://www.altechcorp.com/GoogleAssets/PCB/SH13-350.jpg |  | Pluggable PCB Blocks 3.50 mm Pin Spacing | /Electronics & Electrical/Electronic Components & Devices/Automation Control Components |  | SH13-3.50 | http://www.altechcorp.com/PDFS/Splits/terminal156.pdf | http://www.altechcorp.com/GoogleAssets/PCB/SH13-350(drawing).jpg |  |  |  | STD Pack 20 |  |  |  | Pin Spacing | 3.50 mm | Orientation | Horizontal Plug | Clamp Type | Screw Cage | Current | 8 A, UL; 8 A IEC | Voltage | 300 V, UL; 130 V IEC | Wire Range | 30-16 AWG, UL; 1.5mm stranded 1.5mm solid, IEC | No. Poles | 13 | Length (mm) | 45.5
Terminal Block, Pluggable PCB Blocks | http://www.altechcorp.com/GoogleAssets/PCB/SH14-350.jpg |  | Pluggable PCB Blocks 3.50 mm Pin Spacing | /Electronics & Electrical/Electronic Components & Devices/Automation Control Components |  | SH14-3.50 | http://www.altechcorp.com/PDFS/Splits/terminal156.pdf | http://www.altechcorp.com/GoogleAssets/PCB/SH14-350(drawing).jpg |  |  |  | STD Pack 20 |  |  |  | Pin Spacing | 3.50 mm | Orientation | Horizontal Plug | Clamp Type | Screw Cage | Current | 8 A, UL; 8 A IEC | Voltage | 300 V, UL; 130 V IEC | Wire Range | 30-16 AWG, UL; 1.5mm stranded 1.5mm solid, IEC | No. Poles | 14 | Length (mm) | 49
Terminal Block, Pluggable PCB Blocks | http://www.altechcorp.com/GoogleAssets/PCB/SH15-350.jpg |  | Pluggable PCB Blocks 3.50 mm Pin Spacing | /Electronics & Electrical/Electronic Components & Devices/Automation Control Components |  | SH15-3.50 | http://www.altechcorp.com/PDFS/Splits/terminal156.pdf | http://www.altechcorp.com/GoogleAssets/PCB/SH15-350(drawing).jpg |  |  |  | STD Pack 20 |  |  |  | Pin Spacing | 3.50 mm | Orientation | Horizontal Plug | Clamp Type | Screw Cage | Current | 8 A, UL; 8 A IEC | Voltage | 300 V, UL; 130 V IEC | Wire Range | 30-16 AWG, UL; 1.5mm stranded 1.5mm solid, IEC | No. Poles | 15 | Length (mm) | 52.5
Terminal Block, Pluggable PCB Blocks | http://www.altechcorp.com/GoogleAssets/PCB/SH16-350.jpg |  | Pluggable PCB Blocks 3.50 mm Pin Spacing | /Electronics & Electrical/Electronic Components & Devices/Automation Control Components |  | SH16-3.50 | http://www.altechcorp.com/PDFS/Splits/terminal156.pdf | http://www.altechcorp.com/GoogleAssets/PCB/SH16-350(drawing).jpg |  |  |  | STD Pack 20 |  |  |  | Pin Spacing | 3.50 mm | Orientation | Horizontal Plug | Clamp Type | Screw Cage | Current | 8 A, UL; 8 A IEC | Voltage | 300 V, UL; 130 V IEC | Wire Range | 30-16 AWG, UL; 1.5mm stranded 1.5mm solid, IEC | No. Poles | 16 | Length (mm) | 56
Terminal Block, Pluggable PCB Blocks | http://www.altechcorp.com/GoogleAssets/PCB/SH17-350.jpg |  | Pluggable PCB Blocks 3.50 mm Pin Spacing | /Electronics & Electrical/Electronic Components & Devices/Automation Control Components |  | SH17-3.50 | http://www.altechcorp.com/PDFS/Splits/terminal156.pdf | http://www.altechcorp.com/GoogleAssets/PCB/SH17-350(drawing).jpg |  |  |  | STD Pack 20 |  |  |  | Pin Spacing | 3.50 mm | Orientation | Horizontal Plug | Clamp Type | Screw Cage | Current | 8 A, UL; 8 A IEC | Voltage | 300 V, UL; 130 V IEC | Wire Range | 30-16 AWG, UL; 1.5mm stranded 1.5mm solid, IEC | No. Poles | 17 | Length (mm) | 59.5
Terminal Block, Pluggable PCB Blocks | http://www.altechcorp.com/GoogleAssets/PCB/SH18-350.jpg |  | Pluggable PCB Blocks 3.50 mm Pin Spacing | /Electronics & Electrical/Electronic Components & Devices/Automation Control Components |  | SH18-3.50 | http://www.altechcorp.com/PDFS/Splits/terminal156.pdf | http://www.altechcorp.com/GoogleAssets/PCB/SH18-350(drawing).jpg |  |  |  | STD Pack 20 |  |  |  | Pin Spacing | 3.50 mm | Orientation | Horizontal Plug | Clamp Type | Screw Cage | Current | 8 A, UL; 8 A IEC | Voltage | 300 V, UL; 130 V IEC | Wire Range | 30-16 AWG, UL; 1.5mm stranded 1.5mm solid, IEC | No. Poles | 18 | Length (mm) | 63
Terminal Block, Pluggable PCB Blocks | http://www.altechcorp.com/GoogleAssets/PCB/SH19-350.jpg |  | Pluggable PCB Blocks 3.50 mm Pin Spacing | /Electronics & Electrical/Electronic Components & Devices/Automation Control Components |  | SH19-3.50 | http://www.altechcorp.com/PDFS/Splits/terminal156.pdf | http://www.altechcorp.com/GoogleAssets/PCB/SH19-350(drawing).jpg |  |  |  | STD Pack 20 |  |  |  | Pin Spacing | 3.50 mm | Orientation | Horizontal Plug | Clamp Type | Screw Cage | Current | 8 A, UL; 8 A IEC | Voltage | 300 V, UL; 130 V IEC | Wire Range | 30-16 AWG, UL; 1.5mm stranded 1.5mm solid, IEC | No. Poles | 19 | Length (mm) | 66.5
Terminal Block, Pluggable PCB Blocks | http://www.altechcorp.com/GoogleAssets/PCB/SH20-350.jpg |  | Pluggable PCB Blocks 3.50 mm Pin Spacing | /Electronics & Electrical/Electronic Components & Devices/Automation Control Components |  | SH20-3.50 | http://www.altechcorp.com/PDFS/Splits/terminal156.pdf | http://www.altechcorp.com/GoogleAssets/PCB/SH20-350(drawing).jpg |  |  |  | STD Pack 20 |  |  |  | Pin Spacing | 3.50 mm | Orientation | Horizontal Plug | Clamp Type | Screw Cage | Current | 8 A, UL; 8 A IEC | Voltage | 300 V, UL; 130 V IEC | Wire Range | 30-16 AWG, UL; 1.5mm stranded 1.5mm solid, IEC | No. Poles | 20 | Length (mm) | 70
Terminal Block, Pluggable PCB Blocks | http://www.altechcorp.com/GoogleAssets/PCB/SH21-350.jpg |  | Pluggable PCB Blocks 3.50 mm Pin Spacing | /Electronics & Electrical/Electronic Components & Devices/Automation Control Components |  | SH21-3.50 | http://www.altechcorp.com/PDFS/Splits/terminal156.pdf | http://www.altechcorp.com/GoogleAssets/PCB/SH21-350(drawing).jpg |  |  |  | STD Pack 20 |  |  |  | Pin Spacing | 3.50 mm | Orientation | Horizontal Plug | Clamp Type | Screw Cage | Current | 8 A, UL; 8 A IEC | Voltage | 300 V, UL; 130 V IEC | Wire Range | 30-16 AWG, UL; 1.5mm stranded 1.5mm solid, IEC | No. Poles | 21 | Length (mm) | 73.5
Terminal Block, Pluggable PCB Blocks | http://www.altechcorp.com/GoogleAssets/PCB/SH22-350.jpg |  | Pluggable PCB Blocks 3.50 mm Pin Spacing | /Electronics & Electrical/Electronic Components & Devices/Automation Control Components |  | SH22-3.50 | http://www.altechcorp.com/PDFS/Splits/terminal156.pdf | http://www.altechcorp.com/GoogleAssets/PCB/SH22-350(drawing).jpg |  |  |  | STD Pack 20 |  |  |  | Pin Spacing | 3.50 mm | Orientation | Horizontal Plug | Clamp Type | Screw Cage | Current | 8 A, UL; 8 A IEC | Voltage | 300 V, UL; 130 V IEC | Wire Range | 30-16 AWG, UL; 1.5mm stranded 1.5mm solid, IEC | No. Poles | 22 | Length (mm) | 77
Terminal Block, Pluggable PCB Blocks | http://www.altechcorp.com/GoogleAssets/PCB/SH23-350.jpg |  | Pluggable PCB Blocks 3.50 mm Pin Spacing | /Electronics & Electrical/Electronic Components & Devices/Automation Control Components |  | SH23-3.50 | http://www.altechcorp.com/PDFS/Splits/terminal156.pdf | http://www.altechcorp.com/GoogleAssets/PCB/SH23-350(drawing).jpg |  |  |  | STD Pack 20 |  |  |  | Pin Spacing | 3.50 mm | Orientation | Horizontal Plug | Clamp Type | Screw Cage | Current | 8 A, UL; 8 A IEC | Voltage | 300 V, UL; 130 V IEC | Wire Range | 30-16 AWG, UL; 1.5mm stranded 1.5mm solid, IEC | No. Poles | 23 | Length (mm) | 80.5
Terminal Block, Pluggable PCB Blocks | http://www.altechcorp.com/GoogleAssets/PCB/SH24-350.jpg |  | Pluggable PCB Blocks 3.50 mm Pin Spacing | /Electronics & Electrical/Electronic Components & Devices/Automation Control Components |  | SH24-3.50 | http://www.altechcorp.com/PDFS/Splits/terminal156.pdf | http://www.altechcorp.com/GoogleAssets/PCB/SH24-350(drawing).jpg |  |  |  | STD Pack 20 |  |  |  | Pin Spacing | 3.50 mm | Orientation | Horizontal Plug | Clamp Type | Screw Cage | Current | 8 A, UL; 8 A IEC | Voltage | 300 V, UL; 130 V IEC | Wire Range | 30-16 AWG, UL; 1.5mm stranded 1.5mm solid, IEC | No. Poles | 24 | Length (mm) | 84
Terminal Block, Pluggable PCB Blocks | http://www.altechcorp.com/GoogleAssets/PCB/SH02-350-K.jpg |  | Pluggable PCB Blocks 3.50 mm Pin Spacing | /Electronics & Electrical/Electronic Components & Devices/Automation Control Components |  | SH02-3.50-K | http://www.altechcorp.com/PDFS/Splits/terminal156.pdf | http://www.altechcorp.com/GoogleAssets/PCB/SH02-350-K(drawing).jpg |  |  |  | STD Pack 100 |  |  |  | Pin Spacing | 3.50 mm | Orientation | Horizontal Plug with Screw Flange | Clamp Type |  | Current | 8 A, UL; 8 A IEC | Voltage | 300 V, UL; 130 V IEC | Wire Range | 30-16 AWG, UL; 1.5mm stranded 1.5mm solid, IEC | No. Poles | 2 | Length (mm) | 17.4
Terminal Block, Pluggable PCB Blocks | http://www.altechcorp.com/GoogleAssets/PCB/SH03-350-K.jpg |  | Pluggable PCB Blocks 3.50 mm Pin Spacing | /Electronics & Electrical/Electronic Components & Devices/Automation Control Components |  | SH03-3.50-K | http://www.altechcorp.com/PDFS/Splits/terminal156.pdf | http://www.altechcorp.com/GoogleAssets/PCB/SH03-350-K(drawing).jpg |  |  |  | STD Pack 100 |  |  |  | Pin Spacing | 3.50 mm | Orientation | Horizontal Plug with Screw Flange | Clamp Type |  | Current | 8 A, UL; 8 A IEC | Voltage | 300 V, UL; 130 V IEC | Wire Range | 30-16 AWG, UL; 1.5mm stranded 1.5mm solid, IEC | No. Poles | 3 | Length (mm) | 20.9
Terminal Block, Pluggable PCB Blocks | http://www.altechcorp.com/GoogleAssets/PCB/SH04-350-K.jpg |  | Pluggable PCB Blocks 3.50 mm Pin Spacing | /Electronics & Electrical/Electronic Components & Devices/Automation Control Components |  | SH04-3.50-K | http://www.altechcorp.com/PDFS/Splits/terminal156.pdf | http://www.altechcorp.com/GoogleAssets/PCB/SH04-350-K(drawing).jpg |  |  |  | STD Pack 50 |  |  |  | Pin Spacing | 3.50 mm | Orientation | Horizontal Plug with Screw Flange | Clamp Type |  | Current | 8 A, UL; 8 A IEC | Voltage | 300 V, UL; 130 V IEC | Wire Range | 30-16 AWG, UL; 1.5mm stranded 1.5mm solid, IEC | No. Poles | 4 | Length (mm) | 24.4
Terminal Block, Pluggable PCB Blocks | http://www.altechcorp.com/GoogleAssets/PCB/SH05-350-K.jpg |  | Pluggable PCB Blocks 3.50 mm Pin Spacing | /Electronics & Electrical/Electronic Components & Devices/Automation Control Components |  | SH05-3.50-K | http://www.altechcorp.com/PDFS/Splits/terminal156.pdf | http://www.altechcorp.com/GoogleAssets/PCB/SH05-350-K(drawing).jpg |  |  |  | STD Pack 50 |  |  |  | Pin Spacing | 3.50 mm | Orientation | Horizontal Plug with Screw Flange | Clamp Type |  | Current | 8 A, UL; 8 A IEC | Voltage | 300 V, UL; 130 V IEC | Wire Range | 30-16 AWG, UL; 1.5mm stranded 1.5mm solid, IEC | No. Poles | 5 | Length (mm) | 27.9
Terminal Block, Pluggable PCB Blocks | http://www.altechcorp.com/GoogleAssets/PCB/SH06-350-K.jpg |  | Pluggable PCB Blocks 3.50 mm Pin Spacing | /Electronics & Electrical/Electronic Components & Devices/Automation Control Components |  | SH06-3.50-K | http://www.altechcorp.com/PDFS/Splits/terminal156.pdf | http://www.altechcorp.com/GoogleAssets/PCB/SH06-350-K(drawing).jpg |  |  |  | STD Pack 50 |  |  |  | Pin Spacing | 3.50 mm | Orientation | Horizontal Plug with Screw Flange | Clamp Type |  | Current | 8 A, UL; 8 A IEC | Voltage | 300 V, UL; 130 V IEC | Wire Range | 30-16 AWG, UL; 1.5mm stranded 1.5mm solid, IEC | No. Poles | 6 | Length (mm) | 31.4
Terminal Block, Pluggable PCB Blocks | http://www.altechcorp.com/GoogleAssets/PCB/SH07-350-K.jpg |  | Pluggable PCB Blocks 3.50 mm Pin Spacing | /Electronics & Electrical/Electronic Components & Devices/Automation Control Components |  | SH07-3.50-K | http://www.altechcorp.com/PDFS/Splits/terminal156.pdf | http://www.altechcorp.com/GoogleAssets/PCB/SH07-350-K(drawing).jpg |  |  |  | STD Pack 50 |  |  |  | Pin Spacing | 3.50 mm | Orientation | Horizontal Plug with Screw Flange | Clamp Type |  | Current | 8 A, UL; 8 A IEC | Voltage | 300 V, UL; 130 V IEC | Wire Range | 30-16 AWG, UL; 1.5mm stranded 1.5mm solid, IEC | No. Poles | 7 | Length (mm) | 34.9
Terminal Block, Pluggable PCB Blocks | http://www.altechcorp.com/GoogleAssets/PCB/SH08-350-K.jpg |  | Pluggable PCB Blocks 3.50 mm Pin Spacing | /Electronics & Electrical/Electronic Components & Devices/Automation Control Components |  | SH08-3.50-K | http://www.altechcorp.com/PDFS/Splits/terminal156.pdf | http://www.altechcorp.com/GoogleAssets/PCB/SH08-350-K(drawing).jpg |  |  |  | STD Pack 50 |  |  |  | Pin Spacing | 3.50 mm | Orientation | Horizontal Plug with Screw Flange | Clamp Type |  | Current | 8 A, UL; 8 A IEC | Voltage | 300 V, UL; 130 V IEC | Wire Range | 30-16 AWG, UL; 1.5mm stranded 1.5mm solid, IEC | No. Poles | 8 | Length (mm) | 38.4
Terminal Block, Pluggable PCB Blocks | http://www.altechcorp.com/GoogleAssets/PCB/SH09-350-K.jpg |  | Pluggable PCB Blocks 3.50 mm Pin Spacing | /Electronics & Electrical/Electronic Components & Devices/Automation Control Components |  | SH09-3.50-K | http://www.altechcorp.com/PDFS/Splits/terminal156.pdf | http://www.altechcorp.com/GoogleAssets/PCB/SH09-350-K(drawing).jpg |  |  |  | STD Pack 50 |  |  |  | Pin Spacing | 3.50 mm | Orientation | Horizontal Plug with Screw Flange | Clamp Type |  | Current | 8 A, UL; 8 A IEC | Voltage | 300 V, UL; 130 V IEC | Wire Range | 30-16 AWG, UL; 1.5mm stranded 1.5mm solid, IEC | No. Poles | 9 | Length (mm) | 41.9
Terminal Block, Pluggable PCB Blocks | http://www.altechcorp.com/GoogleAssets/PCB/SH10-350-K.jpg |  | Pluggable PCB Blocks 3.50 mm Pin Spacing | /Electronics & Electrical/Electronic Components & Devices/Automation Control Components |  | SH10-3.50-K | http://www.altechcorp.com/PDFS/Splits/terminal156.pdf | http://www.altechcorp.com/GoogleAssets/PCB/SH10-350-K(drawing).jpg |  |  |  | STD Pack 50 |  |  |  | Pin Spacing | 3.50 mm | Orientation | Horizontal Plug with Screw Flange | Clamp Type |  | Current | 8 A, UL; 8 A IEC | Voltage | 300 V, UL; 130 V IEC | Wire Range | 30-16 AWG, UL; 1.5mm stranded 1.5mm solid, IEC | No. Poles | 10 | Length (mm) | 45.4
Terminal Block, Pluggable PCB Blocks | http://www.altechcorp.com/GoogleAssets/PCB/SH11-350-K.jpg |  | Pluggable PCB Blocks 3.50 mm Pin Spacing | /Electronics & Electrical/Electronic Components & Devices/Automation Control Components |  | SH11-3.50-K | http://www.altechcorp.com/PDFS/Splits/terminal156.pdf | http://www.altechcorp.com/GoogleAssets/PCB/SH11-350-K(drawing).jpg |  |  |  | STD Pack 50 |  |  |  | Pin Spacing | 3.50 mm | Orientation | Horizontal Plug with Screw Flange | Clamp Type |  | Current | 8 A, UL; 8 A IEC | Voltage | 300 V, UL; 130 V IEC | Wire Range | 30-16 AWG, UL; 1.5mm stranded 1.5mm solid, IEC | No. Poles | 11 | Length (mm) | 48.9
Terminal Block, Pluggable PCB Blocks | http://www.altechcorp.com/GoogleAssets/PCB/SH12-350-K.jpg |  | Pluggable PCB Blocks 3.50 mm Pin Spacing | /Electronics & Electrical/Electronic Components & Devices/Automation Control Components |  | SH12-3.50-K | http://www.altechcorp.com/PDFS/Splits/terminal156.pdf | http://www.altechcorp.com/GoogleAssets/PCB/SH12-350-K(drawing).jpg |  |  |  | STD Pack 50 |  |  |  | Pin Spacing | 3.50 mm | Orientation | Horizontal Plug with Screw Flange | Clamp Type |  | Current | 8 A, UL; 8 A IEC | Voltage | 300 V, UL; 130 V IEC | Wire Range | 30-16 AWG, UL; 1.5mm stranded 1.5mm solid, IEC | No. Poles | 12 | Length (mm) | 52.4
Terminal Block, Pluggable PCB Blocks | http://www.altechcorp.com/GoogleAssets/PCB/SH13-350-K.jpg |  | Pluggable PCB Blocks 3.50 mm Pin Spacing | /Electronics & Electrical/Electronic Components & Devices/Automation Control Components |  | SH13-3.50-K | http://www.altechcorp.com/PDFS/Splits/terminal156.pdf | http://www.altechcorp.com/GoogleAssets/PCB/SH13-350-K(drawing).jpg |  |  |  | STD Pack 20 |  |  |  | Pin Spacing | 3.50 mm | Orientation | Horizontal Plug with Screw Flange | Clamp Type |  | Current | 8 A, UL; 8 A IEC | Voltage | 300 V, UL; 130 V IEC | Wire Range | 30-16 AWG, UL; 1.5mm stranded 1.5mm solid, IEC | No. Poles | 13 | Length (mm) | 55.9
Terminal Block, Pluggable PCB Blocks | http://www.altechcorp.com/GoogleAssets/PCB/SH14-350-K.jpg |  | Pluggable PCB Blocks 3.50 mm Pin Spacing | /Electronics & Electrical/Electronic Components & Devices/Automation Control Components |  | SH14-3.50-K | http://www.altechcorp.com/PDFS/Splits/terminal156.pdf | http://www.altechcorp.com/GoogleAssets/PCB/SH14-350-K(drawing).jpg |  |  |  | STD Pack 20 |  |  |  | Pin Spacing | 3.50 mm | Orientation | Horizontal Plug with Screw Flange | Clamp Type |  | Current | 8 A, UL; 8 A IEC | Voltage | 300 V, UL; 130 V IEC | Wire Range | 30-16 AWG, UL; 1.5mm stranded 1.5mm solid, IEC | No. Poles | 14 | Length (mm) | 59.4
Terminal Block, Pluggable PCB Blocks | http://www.altechcorp.com/GoogleAssets/PCB/SH15-350-K.jpg |  | Pluggable PCB Blocks 3.50 mm Pin Spacing | /Electronics & Electrical/Electronic Components & Devices/Automation Control Components |  | SH15-3.50-K | http://www.altechcorp.com/PDFS/Splits/terminal156.pdf | http://www.altechcorp.com/GoogleAssets/PCB/SH15-350-K(drawing).jpg |  |  |  | STD Pack 20 |  |  |  | Pin Spacing | 3.50 mm | Orientation | Horizontal Plug with Screw Flange | Clamp Type |  | Current | 8 A, UL; 8 A IEC | Voltage | 300 V, UL; 130 V IEC | Wire Range | 30-16 AWG, UL; 1.5mm stranded 1.5mm solid, IEC | No. Poles | 15 | Length (mm) | 62.9
Terminal Block, Pluggable PCB Blocks | http://www.altechcorp.com/GoogleAssets/PCB/SH16-350-K.jpg |  | Pluggable PCB Blocks 3.50 mm Pin Spacing | /Electronics & Electrical/Electronic Components & Devices/Automation Control Components |  | SH16-3.50-K | http://www.altechcorp.com/PDFS/Splits/terminal156.pdf | http://www.altechcorp.com/GoogleAssets/PCB/SH16-350-K(drawing).jpg |  |  |  | STD Pack 20 |  |  |  | Pin Spacing | 3.50 mm | Orientation | Horizontal Plug with Screw Flange | Clamp Type |  | Current | 8 A, UL; 8 A IEC | Voltage | 300 V, UL; 130 V IEC | Wire Range | 30-16 AWG, UL; 1.5mm stranded 1.5mm solid, IEC | No. Poles | 16 | Length (mm) | 66.4
Terminal Block, Pluggable PCB Blocks | http://www.altechcorp.com/GoogleAssets/PCB/SH17-350-K.jpg |  | Pluggable PCB Blocks 3.50 mm Pin Spacing | /Electronics & Electrical/Electronic Components & Devices/Automation Control Components |  | SH17-3.50-K | http://www.altechcorp.com/PDFS/Splits/terminal156.pdf | http://www.altechcorp.com/GoogleAssets/PCB/SH17-350-K(drawing).jpg |  |  |  | STD Pack 20 |  |  |  | Pin Spacing | 3.50 mm | Orientation | Horizontal Plug with Screw Flange | Clamp Type |  | Current | 8 A, UL; 8 A IEC | Voltage | 300 V, UL; 130 V IEC | Wire Range | 30-16 AWG, UL; 1.5mm stranded 1.5mm solid, IEC | No. Poles | 17 | Length (mm) | 69.9
Terminal Block, Pluggable PCB Blocks | http://www.altechcorp.com/GoogleAssets/PCB/SH18-350-K.jpg |  | Pluggable PCB Blocks 3.50 mm Pin Spacing | /Electronics & Electrical/Electronic Components & Devices/Automation Control Components |  | SH18-3.50-K | http://www.altechcorp.com/PDFS/Splits/terminal156.pdf | http://www.altechcorp.com/GoogleAssets/PCB/SH18-350-K(drawing).jpg |  |  |  | STD Pack 20 |  |  |  | Pin Spacing | 3.50 mm | Orientation | Horizontal Plug with Screw Flange | Clamp Type |  | Current | 8 A, UL; 8 A IEC | Voltage | 300 V, UL; 130 V IEC | Wire Range | 30-16 AWG, UL; 1.5mm stranded 1.5mm solid, IEC | No. Poles | 18 | Length (mm) | 73.4
Terminal Block, Pluggable PCB Blocks | http://www.altechcorp.com/GoogleAssets/PCB/SH19-350-K.jpg |  | Pluggable PCB Blocks 3.50 mm Pin Spacing | /Electronics & Electrical/Electronic Components & Devices/Automation Control Components |  | SH19-3.50-K | http://www.altechcorp.com/PDFS/Splits/terminal156.pdf | http://www.altechcorp.com/GoogleAssets/PCB/SH19-350-K(drawing).jpg |  |  |  | STD Pack 20 |  |  |  | Pin Spacing | 3.50 mm | Orientation | Horizontal Plug with Screw Flange | Clamp Type |  | Current | 8 A, UL; 8 A IEC | Voltage | 300 V, UL; 130 V IEC | Wire Range | 30-16 AWG, UL; 1.5mm stranded 1.5mm solid, IEC | No. Poles | 19 | Length (mm) | 76.9
Terminal Block, Pluggable PCB Blocks | http://www.altechcorp.com/GoogleAssets/PCB/SH20-350-K.jpg |  | Pluggable PCB Blocks 3.50 mm Pin Spacing | /Electronics & Electrical/Electronic Components & Devices/Automation Control Components |  | SH20-3.50-K | http://www.altechcorp.com/PDFS/Splits/terminal156.pdf | http://www.altechcorp.com/GoogleAssets/PCB/SH20-350-K(drawing).jpg |  |  |  | STD Pack 20 |  |  |  | Pin Spacing | 3.50 mm | Orientation | Horizontal Plug with Screw Flange | Clamp Type |  | Current | 8 A, UL; 8 A IEC | Voltage | 300 V, UL; 130 V IEC | Wire Range | 30-16 AWG, UL; 1.5mm stranded 1.5mm solid, IEC | No. Poles | 20 | Length (mm) | 80.4
Terminal Block, Pluggable PCB Blocks | http://www.altechcorp.com/GoogleAssets/PCB/SH21-350-K.jpg |  | Pluggable PCB Blocks 3.50 mm Pin Spacing | /Electronics & Electrical/Electronic Components & Devices/Automation Control Components |  | SH21-3.50-K | http://www.altechcorp.com/PDFS/Splits/terminal156.pdf | http://www.altechcorp.com/GoogleAssets/PCB/SH21-350-K(drawing).jpg |  |  |  | STD Pack 20 |  |  |  | Pin Spacing | 3.50 mm | Orientation | Horizontal Plug with Screw Flange | Clamp Type |  | Current | 8 A, UL; 8 A IEC | Voltage | 300 V, UL; 130 V IEC | Wire Range | 30-16 AWG, UL; 1.5mm stranded 1.5mm solid, IEC | No. Poles | 21 | Length (mm) | 93.9
Terminal Block, Pluggable PCB Blocks | http://www.altechcorp.com/GoogleAssets/PCB/SH22-350-K.jpg |  | Pluggable PCB Blocks 3.50 mm Pin Spacing | /Electronics & Electrical/Electronic Components & Devices/Automation Control Components |  | SH22-3.50-K | http://www.altechcorp.com/PDFS/Splits/terminal156.pdf | http://www.altechcorp.com/GoogleAssets/PCB/SH22-350-K(drawing).jpg |  |  |  | STD Pack 20 |  |  |  | Pin Spacing | 3.50 mm | Orientation | Horizontal Plug with Screw Flange | Clamp Type |  | Current | 8 A, UL; 8 A IEC | Voltage | 300 V, UL; 130 V IEC | Wire Range | 30-16 AWG, UL; 1.5mm stranded 1.5mm solid, IEC | No. Poles | 22 | Length (mm) | 87.4
Terminal Block, Pluggable PCB Blocks | http://www.altechcorp.com/GoogleAssets/PCB/PVP02-350.jpg |  | Pluggable PCB Blocks 3.50 mm Pin Spacing | /Electronics & Electrical/Electronic Components & Devices/Automation Control Components |  | PVP02-3.50 | http://www.altechcorp.com/PDFS/Splits/terminal157.pdf | http://www.altechcorp.com/GoogleAssets/PCB/PVP02-350(drawing).jpg |  |  |  | STD Pack 100 |  |  |  | Pin Spacing | 3.50 mm | Orientation | Vertical | Clamp Type | Rising Clamp | Current | 8 A, UL; 8 A IEC | Voltage | 300 V, UL; 130 V IEC | Wire Range |  | No. Poles | 2 | Length (mm) | 7.8
Terminal Block, Pluggable PCB Blocks | http://www.altechcorp.com/GoogleAssets/PCB/PVP03-350.jpg |  | Pluggable PCB Blocks 3.50 mm Pin Spacing | /Electronics & Electrical/Electronic Components & Devices/Automation Control Components |  | PVP03-3.50 | http://www.altechcorp.com/PDFS/Splits/terminal157.pdf | http://www.altechcorp.com/GoogleAssets/PCB/PVP03-350(drawing).jpg |  |  |  | STD Pack 100 |  |  |  | Pin Spacing | 3.50 mm | Orientation | Vertical | Clamp Type | Rising Clamp | Current | 8 A, UL; 8 A IEC | Voltage | 300 V, UL; 130 V IEC | Wire Range |  | No. Poles | 3 | Length (mm) | 11.3
Terminal Block, Pluggable PCB Blocks | http://www.altechcorp.com/GoogleAssets/PCB/PVP04-350.jpg |  | Pluggable PCB Blocks 3.50 mm Pin Spacing | /Electronics & Electrical/Electronic Components & Devices/Automation Control Components |  | PVP04-3.50 | http://www.altechcorp.com/PDFS/Splits/terminal157.pdf | http://www.altechcorp.com/GoogleAssets/PCB/PVP04-350(drawing).jpg |  |  |  | STD Pack 50 |  |  |  | Pin Spacing | 3.50 mm | Orientation | Vertical | Clamp Type | Rising Clamp | Current | 8 A, UL; 8 A IEC | Voltage | 300 V, UL; 130 V IEC | Wire Range |  | No. Poles | 4 | Length (mm) | 14.8
Terminal Block, Pluggable PCB Blocks | http://www.altechcorp.com/GoogleAssets/PCB/PVP05-350.jpg |  | Pluggable PCB Blocks 3.50 mm Pin Spacing | /Electronics & Electrical/Electronic Components & Devices/Automation Control Components |  | PVP05-3.50 | http://www.altechcorp.com/PDFS/Splits/terminal157.pdf | http://www.altechcorp.com/GoogleAssets/PCB/PVP05-350(drawing).jpg |  |  |  | STD Pack 50 |  |  |  | Pin Spacing | 3.50 mm | Orientation | Vertical | Clamp Type | Rising Clamp | Current | 8 A, UL; 8 A IEC | Voltage | 300 V, UL; 130 V IEC | Wire Range |  | No. Poles | 5 | Length (mm) | 18.3
Terminal Block, Pluggable PCB Blocks | http://www.altechcorp.com/GoogleAssets/PCB/PVP06-350.jpg |  | Pluggable PCB Blocks 3.50 mm Pin Spacing | /Electronics & Electrical/Electronic Components & Devices/Automation Control Components |  | PVP06-3.50 | http://www.altechcorp.com/PDFS/Splits/terminal157.pdf | http://www.altechcorp.com/GoogleAssets/PCB/PVP06-350(drawing).jpg |  |  |  | STD Pack 50 |  |  |  | Pin Spacing | 3.50 mm | Orientation | Vertical | Clamp Type | Rising Clamp | Current | 8 A, UL; 8 A IEC | Voltage | 300 V, UL; 130 V IEC | Wire Range |  | No. Poles | 6 | Length (mm) | 21.8
Terminal Block, Pluggable PCB Blocks | http://www.altechcorp.com/GoogleAssets/PCB/PVP07-350.jpg |  | Pluggable PCB Blocks 3.50 mm Pin Spacing | /Electronics & Electrical/Electronic Components & Devices/Automation Control Components |  | PVP07-3.50 | http://www.altechcorp.com/PDFS/Splits/terminal157.pdf | http://www.altechcorp.com/GoogleAssets/PCB/PVP07-350(drawing).jpg |  |  |  | STD Pack 50 |  |  |  | Pin Spacing | 3.50 mm | Orientation | Vertical | Clamp Type | Rising Clamp | Current | 8 A, UL; 8 A IEC | Voltage | 300 V, UL; 130 V IEC | Wire Range |  | No. Poles | 7 | Length (mm) | 25.3
Terminal Block, Pluggable PCB Blocks | http://www.altechcorp.com/GoogleAssets/PCB/PVP08-350.jpg |  | Pluggable PCB Blocks 3.50 mm Pin Spacing | /Electronics & Electrical/Electronic Components & Devices/Automation Control Components |  | PVP08-3.50 | http://www.altechcorp.com/PDFS/Splits/terminal157.pdf | http://www.altechcorp.com/GoogleAssets/PCB/PVP08-350(drawing).jpg |  |  |  | STD Pack 50 |  |  |  | Pin Spacing | 3.50 mm | Orientation | Vertical | Clamp Type | Rising Clamp | Current | 8 A, UL; 8 A IEC | Voltage | 300 V, UL; 130 V IEC | Wire Range |  | No. Poles | 8 | Length (mm) | 28.8
Terminal Block, Pluggable PCB Blocks | http://www.altechcorp.com/GoogleAssets/PCB/PVP09-350.jpg |  | Pluggable PCB Blocks 3.50 mm Pin Spacing | /Electronics & Electrical/Electronic Components & Devices/Automation Control Components |  | PVP09-3.50 | http://www.altechcorp.com/PDFS/Splits/terminal157.pdf | http://www.altechcorp.com/GoogleAssets/PCB/PVP09-350(drawing).jpg |  |  |  | STD Pack 50 |  |  |  | Pin Spacing | 3.50 mm | Orientation | Vertical | Clamp Type | Rising Clamp | Current | 8 A, UL; 8 A IEC | Voltage | 300 V, UL; 130 V IEC | Wire Range |  | No. Poles | 9 | Length (mm) | 32.3
Terminal Block, Pluggable PCB Blocks | http://www.altechcorp.com/GoogleAssets/PCB/PVP10-350.jpg |  | Pluggable PCB Blocks 3.50 mm Pin Spacing | /Electronics & Electrical/Electronic Components & Devices/Automation Control Components |  | PVP10-3.50 | http://www.altechcorp.com/PDFS/Splits/terminal157.pdf | http://www.altechcorp.com/GoogleAssets/PCB/PVP10-350(drawing).jpg |  |  |  | STD Pack 50 |  |  |  | Pin Spacing | 3.50 mm | Orientation | Vertical | Clamp Type | Rising Clamp | Current | 8 A, UL; 8 A IEC | Voltage | 300 V, UL; 130 V IEC | Wire Range |  | No. Poles | 10 | Length (mm) | 35.8
Terminal Block, Pluggable PCB Blocks | http://www.altechcorp.com/GoogleAssets/PCB/PVP11-350.jpg |  | Pluggable PCB Blocks 3.50 mm Pin Spacing | /Electronics & Electrical/Electronic Components & Devices/Automation Control Components |  | PVP11-3.50 | http://www.altechcorp.com/PDFS/Splits/terminal157.pdf | http://www.altechcorp.com/GoogleAssets/PCB/PVP11-350(drawing).jpg |  |  |  | STD Pack 50 |  |  |  | Pin Spacing | 3.50 mm | Orientation | Vertical | Clamp Type | Rising Clamp | Current | 8 A, UL; 8 A IEC | Voltage | 300 V, UL; 130 V IEC | Wire Range |  | No. Poles | 11 | Length (mm) | 39.3
Terminal Block, Pluggable PCB Blocks | http://www.altechcorp.com/GoogleAssets/PCB/PVP12-350.jpg |  | Pluggable PCB Blocks 3.50 mm Pin Spacing | /Electronics & Electrical/Electronic Components & Devices/Automation Control Components |  | PVP12-3.50 | http://www.altechcorp.com/PDFS/Splits/terminal157.pdf | http://www.altechcorp.com/GoogleAssets/PCB/PVP12-350(drawing).jpg |  |  |  | STD Pack 50 |  |  |  | Pin Spacing | 3.50 mm | Orientation | Vertical | Clamp Type | Rising Clamp | Current | 8 A, UL; 8 A IEC | Voltage | 300 V, UL; 130 V IEC | Wire Range |  | No. Poles | 12 | Length (mm) | 42.8
Terminal Block, Pluggable PCB Blocks | http://www.altechcorp.com/GoogleAssets/PCB/PVP13-350.jpg |  | Pluggable PCB Blocks 3.50 mm Pin Spacing | /Electronics & Electrical/Electronic Components & Devices/Automation Control Components |  | PVP13-3.50 | http://www.altechcorp.com/PDFS/Splits/terminal157.pdf | http://www.altechcorp.com/GoogleAssets/PCB/PVP13-350(drawing).jpg |  |  |  | STD Pack 20 |  |  |  | Pin Spacing | 3.50 mm | Orientation | Vertical | Clamp Type | Rising Clamp | Current | 8 A, UL; 8 A IEC | Voltage | 300 V, UL; 130 V IEC | Wire Range |  | No. Poles | 13 | Length (mm) | 46.3
Terminal Block, Pluggable PCB Blocks | http://www.altechcorp.com/GoogleAssets/PCB/PVP14-350.jpg |  | Pluggable PCB Blocks 3.50 mm Pin Spacing | /Electronics & Electrical/Electronic Components & Devices/Automation Control Components |  | PVP14-3.50 | http://www.altechcorp.com/PDFS/Splits/terminal157.pdf | http://www.altechcorp.com/GoogleAssets/PCB/PVP14-350(drawing).jpg |  |  |  | STD Pack 20 |  |  |  | Pin Spacing | 3.50 mm | Orientation | Vertical | Clamp Type | Rising Clamp | Current | 8 A, UL; 8 A IEC | Voltage | 300 V, UL; 130 V IEC | Wire Range |  | No. Poles | 14 | Length (mm) | 49.8
Terminal Block, Pluggable PCB Blocks | http://www.altechcorp.com/GoogleAssets/PCB/PVP15-350.jpg |  | Pluggable PCB Blocks 3.50 mm Pin Spacing | /Electronics & Electrical/Electronic Components & Devices/Automation Control Components |  | PVP15-3.50 | http://www.altechcorp.com/PDFS/Splits/terminal157.pdf | http://www.altechcorp.com/GoogleAssets/PCB/PVP15-350(drawing).jpg |  |  |  | STD Pack 20 |  |  |  | Pin Spacing | 3.50 mm | Orientation | Vertical | Clamp Type | Rising Clamp | Current | 8 A, UL; 8 A IEC | Voltage | 300 V, UL; 130 V IEC | Wire Range |  | No. Poles | 15 | Length (mm) | 53.3
Terminal Block, Pluggable PCB Blocks | http://www.altechcorp.com/GoogleAssets/PCB/PVP16-350.jpg |  | Pluggable PCB Blocks 3.50 mm Pin Spacing | /Electronics & Electrical/Electronic Components & Devices/Automation Control Components |  | PVP16-3.50 | http://www.altechcorp.com/PDFS/Splits/terminal157.pdf | http://www.altechcorp.com/GoogleAssets/PCB/PVP16-350(drawing).jpg |  |  |  | STD Pack 20 |  |  |  | Pin Spacing | 3.50 mm | Orientation | Vertical | Clamp Type | Rising Clamp | Current | 8 A, UL; 8 A IEC | Voltage | 300 V, UL; 130 V IEC | Wire Range |  | No. Poles | 16 | Length (mm) | 56.8
Terminal Block, Pluggable PCB Blocks | http://www.altechcorp.com/GoogleAssets/PCB/PVP17-350.jpg |  | Pluggable PCB Blocks 3.50 mm Pin Spacing | /Electronics & Electrical/Electronic Components & Devices/Automation Control Components |  | PVP17-3.50 | http://www.altechcorp.com/PDFS/Splits/terminal157.pdf | http://www.altechcorp.com/GoogleAssets/PCB/PVP17-350(drawing).jpg |  |  |  | STD Pack 20 |  |  |  | Pin Spacing | 3.50 mm | Orientation | Vertical | Clamp Type | Rising Clamp | Current | 8 A, UL; 8 A IEC | Voltage | 300 V, UL; 130 V IEC | Wire Range |  | No. Poles | 17 | Length (mm) | 60.3
Terminal Block, Pluggable PCB Blocks | http://www.altechcorp.com/GoogleAssets/PCB/PVP18-350.jpg |  | Pluggable PCB Blocks 3.50 mm Pin Spacing | /Electronics & Electrical/Electronic Components & Devices/Automation Control Components |  | PVP18-3.50 | http://www.altechcorp.com/PDFS/Splits/terminal157.pdf | http://www.altechcorp.com/GoogleAssets/PCB/PVP18-350(drawing).jpg |  |  |  | STD Pack 20 |  |  |  | Pin Spacing | 3.50 mm | Orientation | Vertical | Clamp Type | Rising Clamp | Current | 8 A, UL; 8 A IEC | Voltage | 300 V, UL; 130 V IEC | Wire Range |  | No. Poles | 18 | Length (mm) | 63.8
Terminal Block, Pluggable PCB Blocks | http://www.altechcorp.com/GoogleAssets/PCB/PVP19-350.jpg |  | Pluggable PCB Blocks 3.50 mm Pin Spacing | /Electronics & Electrical/Electronic Components & Devices/Automation Control Components |  | PVP19-3.50 | http://www.altechcorp.com/PDFS/Splits/terminal157.pdf | http://www.altechcorp.com/GoogleAssets/PCB/PVP19-350(drawing).jpg |  |  |  | STD Pack 20 |  |  |  | Pin Spacing | 3.50 mm | Orientation | Vertical | Clamp Type | Rising Clamp | Current | 8 A, UL; 8 A IEC | Voltage | 300 V, UL; 130 V IEC | Wire Range |  | No. Poles | 19 | Length (mm) | 67.3
Terminal Block, Pluggable PCB Blocks | http://www.altechcorp.com/GoogleAssets/PCB/PVP20-350.jpg |  | Pluggable PCB Blocks 3.50 mm Pin Spacing | /Electronics & Electrical/Electronic Components & Devices/Automation Control Components |  | PVP20-3.50 | http://www.altechcorp.com/PDFS/Splits/terminal157.pdf | http://www.altechcorp.com/GoogleAssets/PCB/PVP20-350(drawing).jpg |  |  |  | STD Pack 20 |  |  |  | Pin Spacing | 3.50 mm | Orientation | Vertical | Clamp Type | Rising Clamp | Current | 8 A, UL; 8 A IEC | Voltage | 300 V, UL; 130 V IEC | Wire Range |  | No. Poles | 20 | Length (mm) | 70.8
Terminal Block, Pluggable PCB Blocks | http://www.altechcorp.com/GoogleAssets/PCB/PVP21-350.jpg |  | Pluggable PCB Blocks 3.50 mm Pin Spacing | /Electronics & Electrical/Electronic Components & Devices/Automation Control Components |  | PVP21-3.50 | http://www.altechcorp.com/PDFS/Splits/terminal157.pdf | http://www.altechcorp.com/GoogleAssets/PCB/PVP21-350(drawing).jpg |  |  |  | STD Pack 20 |  |  |  | Pin Spacing | 3.50 mm | Orientation | Vertical | Clamp Type | Rising Clamp | Current | 8 A, UL; 8 A IEC | Voltage | 300 V, UL; 130 V IEC | Wire Range |  | No. Poles | 21 | Length (mm) | 74.3
Terminal Block, Pluggable PCB Blocks | http://www.altechcorp.com/GoogleAssets/PCB/PVP22-350.jpg |  | Pluggable PCB Blocks 3.50 mm Pin Spacing | /Electronics & Electrical/Electronic Components & Devices/Automation Control Components |  | PVP22-3.50 | http://www.altechcorp.com/PDFS/Splits/terminal157.pdf | http://www.altechcorp.com/GoogleAssets/PCB/PVP22-350(drawing).jpg |  |  |  | STD Pack 20 |  |  |  | Pin Spacing | 3.50 mm | Orientation | Vertical | Clamp Type | Rising Clamp | Current | 8 A, UL; 8 A IEC | Voltage | 300 V, UL; 130 V IEC | Wire Range |  | No. Poles | 22 | Length (mm) | 77.8
Terminal Block, Pluggable PCB Blocks | http://www.altechcorp.com/GoogleAssets/PCB/PVP23-350.jpg |  | Pluggable PCB Blocks 3.50 mm Pin Spacing | /Electronics & Electrical/Electronic Components & Devices/Automation Control Components |  | PVP23-3.50 | http://www.altechcorp.com/PDFS/Splits/terminal157.pdf | http://www.altechcorp.com/GoogleAssets/PCB/PVP23-350(drawing).jpg |  |  |  | STD Pack 20 |  |  |  | Pin Spacing | 3.50 mm | Orientation | Vertical | Clamp Type | Rising Clamp | Current | 8 A, UL; 8 A IEC | Voltage | 300 V, UL; 130 V IEC | Wire Range |  | No. Poles | 23 | Length (mm) | 81.3
Terminal Block, Pluggable PCB Blocks | http://www.altechcorp.com/GoogleAssets/PCB/PVP24-350.jpg |  | Pluggable PCB Blocks 3.50 mm Pin Spacing | /Electronics & Electrical/Electronic Components & Devices/Automation Control Components |  | PVP24-3.50 | http://www.altechcorp.com/PDFS/Splits/terminal157.pdf | http://www.altechcorp.com/GoogleAssets/PCB/PVP24-350(drawing).jpg |  |  |  | STD Pack 20 |  |  |  | Pin Spacing | 3.50 mm | Orientation | Vertical | Clamp Type | Rising Clamp | Current | 8 A, UL; 8 A IEC | Voltage | 300 V, UL; 130 V IEC | Wire Range |  | No. Poles | 24 | Length (mm) | 84.8
Terminal Block, Pluggable PCB Blocks | http://www.altechcorp.com/GoogleAssets/PCB/PHP02-350.jpg |  | Pluggable PCB Blocks 3.50 mm Pin Spacing | /Electronics & Electrical/Electronic Components & Devices/Automation Control Components |  | PHP02-3.50 | http://www.altechcorp.com/PDFS/Splits/terminal157.pdf | http://www.altechcorp.com/GoogleAssets/PCB/PHP02-350(drawing).jpg |  |  |  | STD Pack 100 |  |  |  | Pin Spacing | 3.50 mm | Orientation | Horizontal Header | Clamp Type |  | Current | 8 A, UL; 8 A IEC | Voltage | 300 V, UL; 130 V IEC | Wire Range |  | No. Poles | 2 | Length (mm) | 7.8
Terminal Block, Pluggable PCB Blocks | http://www.altechcorp.com/GoogleAssets/PCB/PHP03-350.jpg |  | Pluggable PCB Blocks 3.50 mm Pin Spacing | /Electronics & Electrical/Electronic Components & Devices/Automation Control Components |  | PHP03-3.50 | http://www.altechcorp.com/PDFS/Splits/terminal157.pdf | http://www.altechcorp.com/GoogleAssets/PCB/PHP03-350(drawing).jpg |  |  |  | STD Pack 100 |  |  |  | Pin Spacing | 3.50 mm | Orientation | Horizontal Header | Clamp Type |  | Current | 8 A, UL; 8 A IEC | Voltage | 300 V, UL; 130 V IEC | Wire Range |  | No. Poles | 3 | Length (mm) | 11.3
Terminal Block, Pluggable PCB Blocks | http://www.altechcorp.com/GoogleAssets/PCB/PHP04-350.jpg |  | Pluggable PCB Blocks 3.50 mm Pin Spacing | /Electronics & Electrical/Electronic Components & Devices/Automation Control Components |  | PHP04-3.50 | http://www.altechcorp.com/PDFS/Splits/terminal157.pdf | http://www.altechcorp.com/GoogleAssets/PCB/PHP04-350(drawing).jpg |  |  |  | STD Pack 50 |  |  |  | Pin Spacing | 3.50 mm | Orientation | Horizontal Header | Clamp Type |  | Current | 8 A, UL; 8 A IEC | Voltage | 300 V, UL; 130 V IEC | Wire Range |  | No. Poles | 4 | Length (mm) | 14.8
Terminal Block, Pluggable PCB Blocks | http://www.altechcorp.com/GoogleAssets/PCB/PHP05-350.jpg |  | Pluggable PCB Blocks 3.50 mm Pin Spacing | /Electronics & Electrical/Electronic Components & Devices/Automation Control Components |  | PHP05-3.50 | http://www.altechcorp.com/PDFS/Splits/terminal157.pdf | http://www.altechcorp.com/GoogleAssets/PCB/PHP05-350(drawing).jpg |  |  |  | STD Pack 50 |  |  |  | Pin Spacing | 3.50 mm | Orientation | Horizontal Header | Clamp Type |  | Current | 8 A, UL; 8 A IEC | Voltage | 300 V, UL; 130 V IEC | Wire Range |  | No. Poles | 5 | Length (mm) | 18.3
Terminal Block, Pluggable PCB Blocks | http://www.altechcorp.com/GoogleAssets/PCB/PHP06-350.jpg |  | Pluggable PCB Blocks 3.50 mm Pin Spacing | /Electronics & Electrical/Electronic Components & Devices/Automation Control Components |  | PHP06-3.50 | http://www.altechcorp.com/PDFS/Splits/terminal157.pdf | http://www.altechcorp.com/GoogleAssets/PCB/PHP06-350(drawing).jpg |  |  |  | STD Pack 50 |  |  |  | Pin Spacing | 3.50 mm | Orientation | Horizontal Header | Clamp Type |  | Current | 8 A, UL; 8 A IEC | Voltage | 300 V, UL; 130 V IEC | Wire Range |  | No. Poles | 6 | Length (mm) | 21.8
Terminal Block, Pluggable PCB Blocks | http://www.altechcorp.com/GoogleAssets/PCB/PHP07-350.jpg |  | Pluggable PCB Blocks 3.50 mm Pin Spacing | /Electronics & Electrical/Electronic Components & Devices/Automation Control Components |  | PHP07-3.50 | http://www.altechcorp.com/PDFS/Splits/terminal157.pdf | http://www.altechcorp.com/GoogleAssets/PCB/PHP07-350(drawing).jpg |  |  |  | STD Pack 50 |  |  |  | Pin Spacing | 3.50 mm | Orientation | Horizontal Header | Clamp Type |  | Current | 8 A, UL; 8 A IEC | Voltage | 300 V, UL; 130 V IEC | Wire Range |  | No. Poles | 7 | Length (mm) | 25.3
Terminal Block, Pluggable PCB Blocks | http://www.altechcorp.com/GoogleAssets/PCB/PHP08-350.jpg |  | Pluggable PCB Blocks 3.50 mm Pin Spacing | /Electronics & Electrical/Electronic Components & Devices/Automation Control Components |  | PHP08-3.50 | http://www.altechcorp.com/PDFS/Splits/terminal157.pdf | http://www.altechcorp.com/GoogleAssets/PCB/PHP08-350(drawing).jpg |  |  |  | STD Pack 50 |  |  |  | Pin Spacing | 3.50 mm | Orientation | Horizontal Header | Clamp Type |  | Current | 8 A, UL; 8 A IEC | Voltage | 300 V, UL; 130 V IEC | Wire Range |  | No. Poles | 8 | Length (mm) | 28.8
Terminal Block, Pluggable PCB Blocks | http://www.altechcorp.com/GoogleAssets/PCB/PHP09-350.jpg |  | Pluggable PCB Blocks 3.50 mm Pin Spacing | /Electronics & Electrical/Electronic Components & Devices/Automation Control Components |  | PHP09-3.50 | http://www.altechcorp.com/PDFS/Splits/terminal157.pdf | http://www.altechcorp.com/GoogleAssets/PCB/PHP09-350(drawing).jpg |  |  |  | STD Pack 50 |  |  |  | Pin Spacing | 3.50 mm | Orientation | Horizontal Header | Clamp Type |  | Current | 8 A, UL; 8 A IEC | Voltage | 300 V, UL; 130 V IEC | Wire Range |  | No. Poles | 9 | Length (mm) | 32.3
Terminal Block, Pluggable PCB Blocks | http://www.altechcorp.com/GoogleAssets/PCB/PHP10-350.jpg |  | Pluggable PCB Blocks 3.50 mm Pin Spacing | /Electronics & Electrical/Electronic Components & Devices/Automation Control Components |  | PHP10-3.50 | http://www.altechcorp.com/PDFS/Splits/terminal157.pdf | http://www.altechcorp.com/GoogleAssets/PCB/PHP10-350(drawing).jpg |  |  |  | STD Pack 50 |  |  |  | Pin Spacing | 3.50 mm | Orientation | Horizontal Header | Clamp Type |  | Current | 8 A, UL; 8 A IEC | Voltage | 300 V, UL; 130 V IEC | Wire Range |  | No. Poles | 10 | Length (mm) | 35.8
Terminal Block, Pluggable PCB Blocks | http://www.altechcorp.com/GoogleAssets/PCB/PHP11-350.jpg |  | Pluggable PCB Blocks 3.50 mm Pin Spacing | /Electronics & Electrical/Electronic Components & Devices/Automation Control Components |  | PHP11-3.50 | http://www.altechcorp.com/PDFS/Splits/terminal157.pdf | http://www.altechcorp.com/GoogleAssets/PCB/PHP11-350(drawing).jpg |  |  |  | STD Pack 50 |  |  |  | Pin Spacing | 3.50 mm | Orientation | Horizontal Header | Clamp Type |  | Current | 8 A, UL; 8 A IEC | Voltage | 300 V, UL; 130 V IEC | Wire Range |  | No. Poles | 11 | Length (mm) | 39.3
Terminal Block, Pluggable PCB Blocks | http://www.altechcorp.com/GoogleAssets/PCB/PHP12-350.jpg |  | Pluggable PCB Blocks 3.50 mm Pin Spacing | /Electronics & Electrical/Electronic Components & Devices/Automation Control Components |  | PHP12-3.50 | http://www.altechcorp.com/PDFS/Splits/terminal157.pdf | http://www.altechcorp.com/GoogleAssets/PCB/PHP12-350(drawing).jpg |  |  |  | STD Pack 50 |  |  |  | Pin Spacing | 3.50 mm | Orientation | Horizontal Header | Clamp Type |  | Current | 8 A, UL; 8 A IEC | Voltage | 300 V, UL; 130 V IEC | Wire Range |  | No. Poles | 12 | Length (mm) | 42.8
Terminal Block, Pluggable PCB Blocks | http://www.altechcorp.com/GoogleAssets/PCB/PHP13-350.jpg |  | Pluggable PCB Blocks 3.50 mm Pin Spacing | /Electronics & Electrical/Electronic Components & Devices/Automation Control Components |  | PHP13-3.50 | http://www.altechcorp.com/PDFS/Splits/terminal157.pdf | http://www.altechcorp.com/GoogleAssets/PCB/PHP13-350(drawing).jpg |  |  |  | STD Pack 20 |  |  |  | Pin Spacing | 3.50 mm | Orientation | Horizontal Header | Clamp Type |  | Current | 8 A, UL; 8 A IEC | Voltage | 300 V, UL; 130 V IEC | Wire Range |  | No. Poles | 13 | Length (mm) | 46.3
Terminal Block, Pluggable PCB Blocks | http://www.altechcorp.com/GoogleAssets/PCB/PHP14-350.jpg |  | Pluggable PCB Blocks 3.50 mm Pin Spacing | /Electronics & Electrical/Electronic Components & Devices/Automation Control Components |  | PHP14-3.50 | http://www.altechcorp.com/PDFS/Splits/terminal157.pdf | http://www.altechcorp.com/GoogleAssets/PCB/PHP14-350(drawing).jpg |  |  |  | STD Pack 20 |  |  |  | Pin Spacing | 3.50 mm | Orientation | Horizontal Header | Clamp Type |  | Current | 8 A, UL; 8 A IEC | Voltage | 300 V, UL; 130 V IEC | Wire Range |  | No. Poles | 14 | Length (mm) | 49.8
Terminal Block, Pluggable PCB Blocks | http://www.altechcorp.com/GoogleAssets/PCB/PHP15-350.jpg |  | Pluggable PCB Blocks 3.50 mm Pin Spacing | /Electronics & Electrical/Electronic Components & Devices/Automation Control Components |  | PHP15-3.50 | http://www.altechcorp.com/PDFS/Splits/terminal157.pdf | http://www.altechcorp.com/GoogleAssets/PCB/PHP15-350(drawing).jpg |  |  |  | STD Pack 20 |  |  |  | Pin Spacing | 3.50 mm | Orientation | Horizontal Header | Clamp Type |  | Current | 8 A, UL; 8 A IEC | Voltage | 300 V, UL; 130 V IEC | Wire Range |  | No. Poles | 15 | Length (mm) | 53.3
Terminal Block, Pluggable PCB Blocks | http://www.altechcorp.com/GoogleAssets/PCB/PHP16-350.jpg |  | Pluggable PCB Blocks 3.50 mm Pin Spacing | /Electronics & Electrical/Electronic Components & Devices/Automation Control Components |  | PHP16-3.50 | http://www.altechcorp.com/PDFS/Splits/terminal157.pdf | http://www.altechcorp.com/GoogleAssets/PCB/PHP16-350(drawing).jpg |  |  |  | STD Pack 20 |  |  |  | Pin Spacing | 3.50 mm | Orientation | Horizontal Header | Clamp Type |  | Current | 8 A, UL; 8 A IEC | Voltage | 300 V, UL; 130 V IEC | Wire Range |  | No. Poles | 16 | Length (mm) | 56.8
Terminal Block, Pluggable PCB Blocks | http://www.altechcorp.com/GoogleAssets/PCB/PHP17-350.jpg |  | Pluggable PCB Blocks 3.50 mm Pin Spacing | /Electronics & Electrical/Electronic Components & Devices/Automation Control Components |  | PHP17-3.50 | http://www.altechcorp.com/PDFS/Splits/terminal157.pdf | http://www.altechcorp.com/GoogleAssets/PCB/PHP17-350(drawing).jpg |  |  |  | STD Pack 20 |  |  |  | Pin Spacing | 3.50 mm | Orientation | Horizontal Header | Clamp Type |  | Current | 8 A, UL; 8 A IEC | Voltage | 300 V, UL; 130 V IEC | Wire Range |  | No. Poles | 17 | Length (mm) | 60.3
Terminal Block, Pluggable PCB Blocks | http://www.altechcorp.com/GoogleAssets/PCB/PHP18-350.jpg |  | Pluggable PCB Blocks 3.50 mm Pin Spacing | /Electronics & Electrical/Electronic Components & Devices/Automation Control Components |  | PHP18-3.50 | http://www.altechcorp.com/PDFS/Splits/terminal157.pdf | http://www.altechcorp.com/GoogleAssets/PCB/PHP18-350(drawing).jpg |  |  |  | STD Pack 20 |  |  |  | Pin Spacing | 3.50 mm | Orientation | Horizontal Header | Clamp Type |  | Current | 8 A, UL; 8 A IEC | Voltage | 300 V, UL; 130 V IEC | Wire Range |  | No. Poles | 18 | Length (mm) | 63.8
Terminal Block, Pluggable PCB Blocks | http://www.altechcorp.com/GoogleAssets/PCB/PHP19-350.jpg |  | Pluggable PCB Blocks 3.50 mm Pin Spacing | /Electronics & Electrical/Electronic Components & Devices/Automation Control Components |  | PHP19-3.50 | http://www.altechcorp.com/PDFS/Splits/terminal157.pdf | http://www.altechcorp.com/GoogleAssets/PCB/PHP19-350(drawing).jpg |  |  |  | STD Pack 20 |  |  |  | Pin Spacing | 3.50 mm | Orientation | Horizontal Header | Clamp Type |  | Current | 8 A, UL; 8 A IEC | Voltage | 300 V, UL; 130 V IEC | Wire Range |  | No. Poles | 19 | Length (mm) | 67.3
Terminal Block, Pluggable PCB Blocks | http://www.altechcorp.com/GoogleAssets/PCB/PHP20-350.jpg |  | Pluggable PCB Blocks 3.50 mm Pin Spacing | /Electronics & Electrical/Electronic Components & Devices/Automation Control Components |  | PHP20-3.50 | http://www.altechcorp.com/PDFS/Splits/terminal157.pdf | http://www.altechcorp.com/GoogleAssets/PCB/PHP20-350(drawing).jpg |  |  |  | STD Pack 20 |  |  |  | Pin Spacing | 3.50 mm | Orientation | Horizontal Header | Clamp Type |  | Current | 8 A, UL; 8 A IEC | Voltage | 300 V, UL; 130 V IEC | Wire Range |  | No. Poles | 20 | Length (mm) | 70.8
Terminal Block, Pluggable PCB Blocks | http://www.altechcorp.com/GoogleAssets/PCB/PHP21-350.jpg |  | Pluggable PCB Blocks 3.50 mm Pin Spacing | /Electronics & Electrical/Electronic Components & Devices/Automation Control Components |  | PHP21-3.50 | http://www.altechcorp.com/PDFS/Splits/terminal157.pdf | http://www.altechcorp.com/GoogleAssets/PCB/PHP21-350(drawing).jpg |  |  |  | STD Pack 20 |  |  |  | Pin Spacing | 3.50 mm | Orientation | Horizontal Header | Clamp Type |  | Current | 8 A, UL; 8 A IEC | Voltage | 300 V, UL; 130 V IEC | Wire Range |  | No. Poles | 21 | Length (mm) | 74.3
Terminal Block, Pluggable PCB Blocks | http://www.altechcorp.com/GoogleAssets/PCB/PHP22-350.jpg |  | Pluggable PCB Blocks 3.50 mm Pin Spacing | /Electronics & Electrical/Electronic Components & Devices/Automation Control Components |  | PHP22-3.50 | http://www.altechcorp.com/PDFS/Splits/terminal157.pdf | http://www.altechcorp.com/GoogleAssets/PCB/PHP22-350(drawing).jpg |  |  |  | STD Pack 20 |  |  |  | Pin Spacing | 3.50 mm | Orientation | Horizontal Header | Clamp Type |  | Current | 8 A, UL; 8 A IEC | Voltage | 300 V, UL; 130 V IEC | Wire Range |  | No. Poles | 22 | Length (mm) | 77.8
Terminal Block, Pluggable PCB Blocks | http://www.altechcorp.com/GoogleAssets/PCB/PHP23-350.jpg |  | Pluggable PCB Blocks 3.50 mm Pin Spacing | /Electronics & Electrical/Electronic Components & Devices/Automation Control Components |  | PHP23-3.50 | http://www.altechcorp.com/PDFS/Splits/terminal157.pdf | http://www.altechcorp.com/GoogleAssets/PCB/PHP23-350(drawing).jpg |  |  |  | STD Pack 20 |  |  |  | Pin Spacing | 3.50 mm | Orientation | Horizontal Header | Clamp Type |  | Current | 8 A, UL; 8 A IEC | Voltage | 300 V, UL; 130 V IEC | Wire Range |  | No. Poles | 23 | Length (mm) | 81.3
Terminal Block, Pluggable PCB Blocks | http://www.altechcorp.com/GoogleAssets/PCB/PHP24-350.jpg |  | Pluggable PCB Blocks 3.50 mm Pin Spacing | /Electronics & Electrical/Electronic Components & Devices/Automation Control Components |  | PHP24-3.50 | http://www.altechcorp.com/PDFS/Splits/terminal157.pdf | http://www.altechcorp.com/GoogleAssets/PCB/PHP24-350(drawing).jpg |  |  |  | STD Pack 20 |  |  |  | Pin Spacing | 3.50 mm | Orientation | Horizontal Header | Clamp Type |  | Current | 8 A, UL; 8 A IEC | Voltage | 300 V, UL; 130 V IEC | Wire Range |  | No. Poles | 24 | Length (mm) | 84.8
Terminal Block, Pluggable PCB Blocks | http://www.altechcorp.com/GoogleAssets/PCB/PV02-350-K.jpg |  | Pluggable PCB Blocks 3.50 mm Pin Spacing | /Electronics & Electrical/Electronic Components & Devices/Automation Control Components |  | PV02-3.50-K | http://www.altechcorp.com/PDFS/Splits/terminal158.pdf | http://www.altechcorp.com/GoogleAssets/PCB/PV02-350-K(drawing).jpg |  |  |  | STD Pack 100 |  |  |  | Pin Spacing | 3.50 mm | Orientation | Vefrtical Header with Screw Flange | Clamp Type |  | Current | 8 A, UL; 8 A IEC | Voltage | 300 V, UL; 130 V IEC | Wire Range |  | No. Poles | 2 | Length (mm) | 17.4
Terminal Block, Pluggable PCB Blocks | http://www.altechcorp.com/GoogleAssets/PCB/PV03-350-K.jpg |  | Pluggable PCB Blocks 3.50 mm Pin Spacing | /Electronics & Electrical/Electronic Components & Devices/Automation Control Components |  | PV03-3.50-K | http://www.altechcorp.com/PDFS/Splits/terminal158.pdf | http://www.altechcorp.com/GoogleAssets/PCB/PV03-350-K(drawing).jpg |  |  |  | STD Pack 100 |  |  |  | Pin Spacing | 3.50 mm | Orientation | Vefrtical Header with Screw Flange | Clamp Type |  | Current | 8 A, UL; 8 A IEC | Voltage | 300 V, UL; 130 V IEC | Wire Range |  | No. Poles | 3 | Length (mm) | 20.9
Terminal Block, Pluggable PCB Blocks | http://www.altechcorp.com/GoogleAssets/PCB/PV04-350-K.jpg |  | Pluggable PCB Blocks 3.50 mm Pin Spacing | /Electronics & Electrical/Electronic Components & Devices/Automation Control Components |  | PV04-3.50-K | http://www.altechcorp.com/PDFS/Splits/terminal158.pdf | http://www.altechcorp.com/GoogleAssets/PCB/PV04-350-K(drawing).jpg |  |  |  | STD Pack 50 |  |  |  | Pin Spacing | 3.50 mm | Orientation | Vefrtical Header with Screw Flange | Clamp Type |  | Current | 8 A, UL; 8 A IEC | Voltage | 300 V, UL; 130 V IEC | Wire Range |  | No. Poles | 4 | Length (mm) | 24.4
Terminal Block, Pluggable PCB Blocks | http://www.altechcorp.com/GoogleAssets/PCB/PV05-350-K.jpg |  | Pluggable PCB Blocks 3.50 mm Pin Spacing | /Electronics & Electrical/Electronic Components & Devices/Automation Control Components |  | PV05-3.50-K | http://www.altechcorp.com/PDFS/Splits/terminal158.pdf | http://www.altechcorp.com/GoogleAssets/PCB/PV05-350-K(drawing).jpg |  |  |  | STD Pack 50 |  |  |  | Pin Spacing | 3.50 mm | Orientation | Vefrtical Header with Screw Flange | Clamp Type |  | Current | 8 A, UL; 8 A IEC | Voltage | 300 V, UL; 130 V IEC | Wire Range |  | No. Poles | 5 | Length (mm) | 27.9
Terminal Block, Pluggable PCB Blocks | http://www.altechcorp.com/GoogleAssets/PCB/PV06-350-K.jpg |  | Pluggable PCB Blocks 3.50 mm Pin Spacing | /Electronics & Electrical/Electronic Components & Devices/Automation Control Components |  | PV06-3.50-K | http://www.altechcorp.com/PDFS/Splits/terminal158.pdf | http://www.altechcorp.com/GoogleAssets/PCB/PV06-350-K(drawing).jpg |  |  |  | STD Pack 50 |  |  |  | Pin Spacing | 3.50 mm | Orientation | Vefrtical Header with Screw Flange | Clamp Type |  | Current | 8 A, UL; 8 A IEC | Voltage | 300 V, UL; 130 V IEC | Wire Range |  | No. Poles | 6 | Length (mm) | 31.4
Terminal Block, Pluggable PCB Blocks | http://www.altechcorp.com/GoogleAssets/PCB/PV07-350-K.jpg |  | Pluggable PCB Blocks 3.50 mm Pin Spacing | /Electronics & Electrical/Electronic Components & Devices/Automation Control Components |  | PV07-3.50-K | http://www.altechcorp.com/PDFS/Splits/terminal158.pdf | http://www.altechcorp.com/GoogleAssets/PCB/PV07-350-K(drawing).jpg |  |  |  | STD Pack 50 |  |  |  | Pin Spacing | 3.50 mm | Orientation | Vefrtical Header with Screw Flange | Clamp Type |  | Current | 8 A, UL; 8 A IEC | Voltage | 300 V, UL; 130 V IEC | Wire Range |  | No. Poles | 7 | Length (mm) | 34.9
Terminal Block, Pluggable PCB Blocks | http://www.altechcorp.com/GoogleAssets/PCB/PV08-350-K.jpg |  | Pluggable PCB Blocks 3.50 mm Pin Spacing | /Electronics & Electrical/Electronic Components & Devices/Automation Control Components |  | PV08-3.50-K | http://www.altechcorp.com/PDFS/Splits/terminal158.pdf | http://www.altechcorp.com/GoogleAssets/PCB/PV08-350-K(drawing).jpg |  |  |  | STD Pack 50 |  |  |  | Pin Spacing | 3.50 mm | Orientation | Vefrtical Header with Screw Flange | Clamp Type |  | Current | 8 A, UL; 8 A IEC | Voltage | 300 V, UL; 130 V IEC | Wire Range |  | No. Poles | 8 | Length (mm) | 38.4
Terminal Block, Pluggable PCB Blocks | http://www.altechcorp.com/GoogleAssets/PCB/PV09-350-K.jpg |  | Pluggable PCB Blocks 3.50 mm Pin Spacing | /Electronics & Electrical/Electronic Components & Devices/Automation Control Components |  | PV09-3.50-K | http://www.altechcorp.com/PDFS/Splits/terminal158.pdf | http://www.altechcorp.com/GoogleAssets/PCB/PV09-350-K(drawing).jpg |  |  |  | STD Pack 50 |  |  |  | Pin Spacing | 3.50 mm | Orientation | Vefrtical Header with Screw Flange | Clamp Type |  | Current | 8 A, UL; 8 A IEC | Voltage | 300 V, UL; 130 V IEC | Wire Range |  | No. Poles | 9 | Length (mm) | 41.9
Terminal Block, Pluggable PCB Blocks | http://www.altechcorp.com/GoogleAssets/PCB/PV10-350-K.jpg |  | Pluggable PCB Blocks 3.50 mm Pin Spacing | /Electronics & Electrical/Electronic Components & Devices/Automation Control Components |  | PV10-3.50-K | http://www.altechcorp.com/PDFS/Splits/terminal158.pdf | http://www.altechcorp.com/GoogleAssets/PCB/PV10-350-K(drawing).jpg |  |  |  | STD Pack 50 |  |  |  | Pin Spacing | 3.50 mm | Orientation | Vefrtical Header with Screw Flange | Clamp Type |  | Current | 8 A, UL; 8 A IEC | Voltage | 300 V, UL; 130 V IEC | Wire Range |  | No. Poles | 10 | Length (mm) | 45.4
Terminal Block, Pluggable PCB Blocks | http://www.altechcorp.com/GoogleAssets/PCB/PV11-350-K.jpg |  | Pluggable PCB Blocks 3.50 mm Pin Spacing | /Electronics & Electrical/Electronic Components & Devices/Automation Control Components |  | PV11-3.50-K | http://www.altechcorp.com/PDFS/Splits/terminal158.pdf | http://www.altechcorp.com/GoogleAssets/PCB/PV11-350-K(drawing).jpg |  |  |  | STD Pack 50 |  |  |  | Pin Spacing | 3.50 mm | Orientation | Vefrtical Header with Screw Flange | Clamp Type |  | Current | 8 A, UL; 8 A IEC | Voltage | 300 V, UL; 130 V IEC | Wire Range |  | No. Poles | 11 | Length (mm) | 48.9
Terminal Block, Pluggable PCB Blocks | http://www.altechcorp.com/GoogleAssets/PCB/PV12-350-K.jpg |  | Pluggable PCB Blocks 3.50 mm Pin Spacing | /Electronics & Electrical/Electronic Components & Devices/Automation Control Components |  | PV12-3.50-K | http://www.altechcorp.com/PDFS/Splits/terminal158.pdf | http://www.altechcorp.com/GoogleAssets/PCB/PV12-350-K(drawing).jpg |  |  |  | STD Pack 50 |  |  |  | Pin Spacing | 3.50 mm | Orientation | Vefrtical Header with Screw Flange | Clamp Type |  | Current | 8 A, UL; 8 A IEC | Voltage | 300 V, UL; 130 V IEC | Wire Range |  | No. Poles | 12 | Length (mm) | 52.4
Terminal Block, Pluggable PCB Blocks | http://www.altechcorp.com/GoogleAssets/PCB/PV13-350-K.jpg |  | Pluggable PCB Blocks 3.50 mm Pin Spacing | /Electronics & Electrical/Electronic Components & Devices/Automation Control Components |  | PV13-3.50-K | http://www.altechcorp.com/PDFS/Splits/terminal158.pdf | http://www.altechcorp.com/GoogleAssets/PCB/PV13-350-K(drawing).jpg |  |  |  | STD Pack 20 |  |  |  | Pin Spacing | 3.50 mm | Orientation | Vefrtical Header with Screw Flange | Clamp Type |  | Current | 8 A, UL; 8 A IEC | Voltage | 300 V, UL; 130 V IEC | Wire Range |  | No. Poles | 13 | Length (mm) | 55.9
Terminal Block, Pluggable PCB Blocks | http://www.altechcorp.com/GoogleAssets/PCB/PV14-350-K.jpg |  | Pluggable PCB Blocks 3.50 mm Pin Spacing | /Electronics & Electrical/Electronic Components & Devices/Automation Control Components |  | PV14-3.50-K | http://www.altechcorp.com/PDFS/Splits/terminal158.pdf | http://www.altechcorp.com/GoogleAssets/PCB/PV14-350-K(drawing).jpg |  |  |  | STD Pack 20 |  |  |  | Pin Spacing | 3.50 mm | Orientation | Vefrtical Header with Screw Flange | Clamp Type |  | Current | 8 A, UL; 8 A IEC | Voltage | 300 V, UL; 130 V IEC | Wire Range |  | No. Poles | 14 | Length (mm) | 59.4
Terminal Block, Pluggable PCB Blocks | http://www.altechcorp.com/GoogleAssets/PCB/PV15-350-K.jpg |  | Pluggable PCB Blocks 3.50 mm Pin Spacing | /Electronics & Electrical/Electronic Components & Devices/Automation Control Components |  | PV15-3.50-K | http://www.altechcorp.com/PDFS/Splits/terminal158.pdf | http://www.altechcorp.com/GoogleAssets/PCB/PV15-350-K(drawing).jpg |  |  |  | STD Pack 20 |  |  |  | Pin Spacing | 3.50 mm | Orientation | Vefrtical Header with Screw Flange | Clamp Type |  | Current | 8 A, UL; 8 A IEC | Voltage | 300 V, UL; 130 V IEC | Wire Range |  | No. Poles | 15 | Length (mm) | 62.9
Terminal Block, Pluggable PCB Blocks | http://www.altechcorp.com/GoogleAssets/PCB/PV16-350-K.jpg |  | Pluggable PCB Blocks 3.50 mm Pin Spacing | /Electronics & Electrical/Electronic Components & Devices/Automation Control Components |  | PV16-3.50-K | http://www.altechcorp.com/PDFS/Splits/terminal158.pdf | http://www.altechcorp.com/GoogleAssets/PCB/PV16-350-K(drawing).jpg |  |  |  | STD Pack 20 |  |  |  | Pin Spacing | 3.50 mm | Orientation | Vefrtical Header with Screw Flange | Clamp Type |  | Current | 8 A, UL; 8 A IEC | Voltage | 300 V, UL; 130 V IEC | Wire Range |  | No. Poles | 16 | Length (mm) | 66.4
Terminal Block, Pluggable PCB Blocks | http://www.altechcorp.com/GoogleAssets/PCB/PV17-350-K.jpg |  | Pluggable PCB Blocks 3.50 mm Pin Spacing | /Electronics & Electrical/Electronic Components & Devices/Automation Control Components |  | PV17-3.50-K | http://www.altechcorp.com/PDFS/Splits/terminal158.pdf | http://www.altechcorp.com/GoogleAssets/PCB/PV17-350-K(drawing).jpg |  |  |  | STD Pack 20 |  |  |  | Pin Spacing | 3.50 mm | Orientation | Vefrtical Header with Screw Flange | Clamp Type |  | Current | 8 A, UL; 8 A IEC | Voltage | 300 V, UL; 130 V IEC | Wire Range |  | No. Poles | 17 | Length (mm) | 69.9
Terminal Block, Pluggable PCB Blocks | http://www.altechcorp.com/GoogleAssets/PCB/PV18-350-K.jpg |  | Pluggable PCB Blocks 3.50 mm Pin Spacing | /Electronics & Electrical/Electronic Components & Devices/Automation Control Components |  | PV18-3.50-K | http://www.altechcorp.com/PDFS/Splits/terminal158.pdf | http://www.altechcorp.com/GoogleAssets/PCB/PV18-350-K(drawing).jpg |  |  |  | STD Pack 20 |  |  |  | Pin Spacing | 3.50 mm | Orientation | Vefrtical Header with Screw Flange | Clamp Type |  | Current | 8 A, UL; 8 A IEC | Voltage | 300 V, UL; 130 V IEC | Wire Range |  | No. Poles | 18 | Length (mm) | 73.4
Terminal Block, Pluggable PCB Blocks | http://www.altechcorp.com/GoogleAssets/PCB/PV19-350-K.jpg |  | Pluggable PCB Blocks 3.50 mm Pin Spacing | /Electronics & Electrical/Electronic Components & Devices/Automation Control Components |  | PV19-3.50-K | http://www.altechcorp.com/PDFS/Splits/terminal158.pdf | http://www.altechcorp.com/GoogleAssets/PCB/PV19-350-K(drawing).jpg |  |  |  | STD Pack 20 |  |  |  | Pin Spacing | 3.50 mm | Orientation | Vefrtical Header with Screw Flange | Clamp Type |  | Current | 8 A, UL; 8 A IEC | Voltage | 300 V, UL; 130 V IEC | Wire Range |  | No. Poles | 19 | Length (mm) | 76.9
Terminal Block, Pluggable PCB Blocks | http://www.altechcorp.com/GoogleAssets/PCB/PV20-350-K.jpg |  | Pluggable PCB Blocks 3.50 mm Pin Spacing | /Electronics & Electrical/Electronic Components & Devices/Automation Control Components |  | PV20-3.50-K | http://www.altechcorp.com/PDFS/Splits/terminal158.pdf | http://www.altechcorp.com/GoogleAssets/PCB/PV20-350-K(drawing).jpg |  |  |  | STD Pack 20 |  |  |  | Pin Spacing | 3.50 mm | Orientation | Vefrtical Header with Screw Flange | Clamp Type |  | Current | 8 A, UL; 8 A IEC | Voltage | 300 V, UL; 130 V IEC | Wire Range |  | No. Poles | 20 | Length (mm) | 80.4
Terminal Block, Pluggable PCB Blocks | http://www.altechcorp.com/GoogleAssets/PCB/PV21-350-K.jpg |  | Pluggable PCB Blocks 3.50 mm Pin Spacing | /Electronics & Electrical/Electronic Components & Devices/Automation Control Components |  | PV21-3.50-K | http://www.altechcorp.com/PDFS/Splits/terminal158.pdf | http://www.altechcorp.com/GoogleAssets/PCB/PV21-350-K(drawing).jpg |  |  |  | STD Pack 20 |  |  |  | Pin Spacing | 3.50 mm | Orientation | Vefrtical Header with Screw Flange | Clamp Type |  | Current | 8 A, UL; 8 A IEC | Voltage | 300 V, UL; 130 V IEC | Wire Range |  | No. Poles | 21 | Length (mm) | 83.9
Terminal Block, Pluggable PCB Blocks | http://www.altechcorp.com/GoogleAssets/PCB/PV22-350-K.jpg |  | Pluggable PCB Blocks 3.50 mm Pin Spacing | /Electronics & Electrical/Electronic Components & Devices/Automation Control Components |  | PV22-3.50-K | http://www.altechcorp.com/PDFS/Splits/terminal158.pdf | http://www.altechcorp.com/GoogleAssets/PCB/PV22-350-K(drawing).jpg |  |  |  | STD Pack 20 |  |  |  | Pin Spacing | 3.50 mm | Orientation | Vefrtical Header with Screw Flange | Clamp Type |  | Current | 8 A, UL; 8 A IEC | Voltage | 300 V, UL; 130 V IEC | Wire Range |  | No. Poles | 22 | Length (mm) | 87.4
Terminal Block, Pluggable PCB Blocks | http://www.altechcorp.com/GoogleAssets/PCB/PH02-350-K.jpg |  | Pluggable PCB Blocks 3.50 mm Pin Spacing | /Electronics & Electrical/Electronic Components & Devices/Automation Control Components |  | PH02-3.50-K | http://www.altechcorp.com/PDFS/Splits/terminal158.pdf | http://www.altechcorp.com/GoogleAssets/PCB/PH02-350K(drawing).jpg |  |  |  | STD Pack 100 |  |  |  | Pin Spacing | 3.50 mm | Orientation | Horizontal Header with Screw Flange | Clamp Type |  | Current | 8 A, UL; 8 A IEC | Voltage | 300 V, UL; 130 V IEC | Wire Range |  | No. Poles | 2 | Length (mm) | 17.4
Terminal Block, Pluggable PCB Blocks | http://www.altechcorp.com/GoogleAssets/PCB/PH03-350-K.jpg |  | Pluggable PCB Blocks 3.50 mm Pin Spacing | /Electronics & Electrical/Electronic Components & Devices/Automation Control Components |  | PH03-3.50-K | http://www.altechcorp.com/PDFS/Splits/terminal158.pdf | http://www.altechcorp.com/GoogleAssets/PCB/PH03-350K(drawing).jpg |  |  |  | STD Pack 100 |  |  |  | Pin Spacing | 3.50 mm | Orientation | Horizontal Header with Screw Flange | Clamp Type |  | Current | 8 A, UL; 8 A IEC | Voltage | 300 V, UL; 130 V IEC | Wire Range |  | No. Poles | 3 | Length (mm) | 20.9
Terminal Block, Pluggable PCB Blocks | http://www.altechcorp.com/GoogleAssets/PCB/PH04-350-K.jpg |  | Pluggable PCB Blocks 3.50 mm Pin Spacing | /Electronics & Electrical/Electronic Components & Devices/Automation Control Components |  | PH04-3.50-K | http://www.altechcorp.com/PDFS/Splits/terminal158.pdf | http://www.altechcorp.com/GoogleAssets/PCB/PH04-350K(drawing).jpg |  |  |  | STD Pack 50 |  |  |  | Pin Spacing | 3.50 mm | Orientation | Horizontal Header with Screw Flange | Clamp Type |  | Current | 8 A, UL; 8 A IEC | Voltage | 300 V, UL; 130 V IEC | Wire Range |  | No. Poles | 4 | Length (mm) | 24.4
Terminal Block, Pluggable PCB Blocks | http://www.altechcorp.com/GoogleAssets/PCB/PH05-350-K.jpg |  | Pluggable PCB Blocks 3.50 mm Pin Spacing | /Electronics & Electrical/Electronic Components & Devices/Automation Control Components |  | PH05-3.50-K | http://www.altechcorp.com/PDFS/Splits/terminal158.pdf | http://www.altechcorp.com/GoogleAssets/PCB/PH05-350K(drawing).jpg |  |  |  | STD Pack 50 |  |  |  | Pin Spacing | 3.50 mm | Orientation | Horizontal Header with Screw Flange | Clamp Type |  | Current | 8 A, UL; 8 A IEC | Voltage | 300 V, UL; 130 V IEC | Wire Range |  | No. Poles | 5 | Length (mm) | 27.9
Terminal Block, Pluggable PCB Blocks | http://www.altechcorp.com/GoogleAssets/PCB/PH06-350-K.jpg |  | Pluggable PCB Blocks 3.50 mm Pin Spacing | /Electronics & Electrical/Electronic Components & Devices/Automation Control Components |  | PH06-3.50-K | http://www.altechcorp.com/PDFS/Splits/terminal158.pdf | http://www.altechcorp.com/GoogleAssets/PCB/PH06-350K(drawing).jpg |  |  |  | STD Pack 50 |  |  |  | Pin Spacing | 3.50 mm | Orientation | Horizontal Header with Screw Flange | Clamp Type |  | Current | 8 A, UL; 8 A IEC | Voltage | 300 V, UL; 130 V IEC | Wire Range |  | No. Poles | 6 | Length (mm) | 31.4
Terminal Block, Pluggable PCB Blocks | http://www.altechcorp.com/GoogleAssets/PCB/PH07-350-K.jpg |  | Pluggable PCB Blocks 3.50 mm Pin Spacing | /Electronics & Electrical/Electronic Components & Devices/Automation Control Components |  | PH07-3.50-K | http://www.altechcorp.com/PDFS/Splits/terminal158.pdf | http://www.altechcorp.com/GoogleAssets/PCB/PH07-350K(drawing).jpg |  |  |  | STD Pack 50 |  |  |  | Pin Spacing | 3.50 mm | Orientation | Horizontal Header with Screw Flange | Clamp Type |  | Current | 8 A, UL; 8 A IEC | Voltage | 300 V, UL; 130 V IEC | Wire Range |  | No. Poles | 7 | Length (mm) | 34.9
Terminal Block, Pluggable PCB Blocks | http://www.altechcorp.com/GoogleAssets/PCB/PH08-350-K.jpg |  | Pluggable PCB Blocks 3.50 mm Pin Spacing | /Electronics & Electrical/Electronic Components & Devices/Automation Control Components |  | PH08-3.50-K | http://www.altechcorp.com/PDFS/Splits/terminal158.pdf | http://www.altechcorp.com/GoogleAssets/PCB/PH08-350K(drawing).jpg |  |  |  | STD Pack 50 |  |  |  | Pin Spacing | 3.50 mm | Orientation | Horizontal Header with Screw Flange | Clamp Type |  | Current | 8 A, UL; 8 A IEC | Voltage | 300 V, UL; 130 V IEC | Wire Range |  | No. Poles | 8 | Length (mm) | 38.4
Terminal Block, Pluggable PCB Blocks | http://www.altechcorp.com/GoogleAssets/PCB/PH09-350-K.jpg |  | Pluggable PCB Blocks 3.50 mm Pin Spacing | /Electronics & Electrical/Electronic Components & Devices/Automation Control Components |  | PH09-3.50-K | http://www.altechcorp.com/PDFS/Splits/terminal158.pdf | http://www.altechcorp.com/GoogleAssets/PCB/PH09-350K(drawing).jpg |  |  |  | STD Pack 50 |  |  |  | Pin Spacing | 3.50 mm | Orientation | Horizontal Header with Screw Flange | Clamp Type |  | Current | 8 A, UL; 8 A IEC | Voltage | 300 V, UL; 130 V IEC | Wire Range |  | No. Poles | 9 | Length (mm) | 41.9
Terminal Block, Pluggable PCB Blocks | http://www.altechcorp.com/GoogleAssets/PCB/PH10-350-K.jpg |  | Pluggable PCB Blocks 3.50 mm Pin Spacing | /Electronics & Electrical/Electronic Components & Devices/Automation Control Components |  | PH10-3.50-K | http://www.altechcorp.com/PDFS/Splits/terminal158.pdf | http://www.altechcorp.com/GoogleAssets/PCB/PH10-350K(drawing).jpg |  |  |  | STD Pack 50 |  |  |  | Pin Spacing | 3.50 mm | Orientation | Horizontal Header with Screw Flange | Clamp Type |  | Current | 8 A, UL; 8 A IEC | Voltage | 300 V, UL; 130 V IEC | Wire Range |  | No. Poles | 10 | Length (mm) | 45.4
Terminal Block, Pluggable PCB Blocks | http://www.altechcorp.com/GoogleAssets/PCB/PH11-350-K.jpg |  | Pluggable PCB Blocks 3.50 mm Pin Spacing | /Electronics & Electrical/Electronic Components & Devices/Automation Control Components |  | PH11-3.50-K | http://www.altechcorp.com/PDFS/Splits/terminal158.pdf | http://www.altechcorp.com/GoogleAssets/PCB/PH11-350K(drawing).jpg |  |  |  | STD Pack 50 |  |  |  | Pin Spacing | 3.50 mm | Orientation | Horizontal Header with Screw Flange | Clamp Type |  | Current | 8 A, UL; 8 A IEC | Voltage | 300 V, UL; 130 V IEC | Wire Range |  | No. Poles | 11 | Length (mm) | 48.9
Terminal Block, Pluggable PCB Blocks | http://www.altechcorp.com/GoogleAssets/PCB/PH12-350-K.jpg |  | Pluggable PCB Blocks 3.50 mm Pin Spacing | /Electronics & Electrical/Electronic Components & Devices/Automation Control Components |  | PH12-3.50-K | http://www.altechcorp.com/PDFS/Splits/terminal158.pdf | http://www.altechcorp.com/GoogleAssets/PCB/PH12-350K(drawing).jpg |  |  |  | STD Pack 50 |  |  |  | Pin Spacing | 3.50 mm | Orientation | Horizontal Header with Screw Flange | Clamp Type |  | Current | 8 A, UL; 8 A IEC | Voltage | 300 V, UL; 130 V IEC | Wire Range |  | No. Poles | 12 | Length (mm) | 52.4
Terminal Block, Pluggable PCB Blocks | http://www.altechcorp.com/GoogleAssets/PCB/PH13-350-K.jpg |  | Pluggable PCB Blocks 3.50 mm Pin Spacing | /Electronics & Electrical/Electronic Components & Devices/Automation Control Components |  | PH13-3.50-K | http://www.altechcorp.com/PDFS/Splits/terminal158.pdf | http://www.altechcorp.com/GoogleAssets/PCB/PH13-350K(drawing).jpg |  |  |  | STD Pack 20 |  |  |  | Pin Spacing | 3.50 mm | Orientation | Horizontal Header with Screw Flange | Clamp Type |  | Current | 8 A, UL; 8 A IEC | Voltage | 300 V, UL; 130 V IEC | Wire Range |  | No. Poles | 13 | Length (mm) | 55.9
Terminal Block, Pluggable PCB Blocks | http://www.altechcorp.com/GoogleAssets/PCB/PH14-350-K.jpg |  | Pluggable PCB Blocks 3.50 mm Pin Spacing | /Electronics & Electrical/Electronic Components & Devices/Automation Control Components |  | PH14-3.50-K | http://www.altechcorp.com/PDFS/Splits/terminal158.pdf | http://www.altechcorp.com/GoogleAssets/PCB/PH14-350K(drawing).jpg |  |  |  | STD Pack 20 |  |  |  | Pin Spacing | 3.50 mm | Orientation | Horizontal Header with Screw Flange | Clamp Type |  | Current | 8 A, UL; 8 A IEC | Voltage | 300 V, UL; 130 V IEC | Wire Range |  | No. Poles | 14 | Length (mm) | 59.4
Terminal Block, Pluggable PCB Blocks | http://www.altechcorp.com/GoogleAssets/PCB/PH15-350-K.jpg |  | Pluggable PCB Blocks 3.50 mm Pin Spacing | /Electronics & Electrical/Electronic Components & Devices/Automation Control Components |  | PH15-3.50-K | http://www.altechcorp.com/PDFS/Splits/terminal158.pdf | http://www.altechcorp.com/GoogleAssets/PCB/PH15-350K(drawing).jpg |  |  |  | STD Pack 20 |  |  |  | Pin Spacing | 3.50 mm | Orientation | Horizontal Header with Screw Flange | Clamp Type |  | Current | 8 A, UL; 8 A IEC | Voltage | 300 V, UL; 130 V IEC | Wire Range |  | No. Poles | 15 | Length (mm) | 62.9
Terminal Block, Pluggable PCB Blocks | http://www.altechcorp.com/GoogleAssets/PCB/PH16-350-K.jpg |  | Pluggable PCB Blocks 3.50 mm Pin Spacing | /Electronics & Electrical/Electronic Components & Devices/Automation Control Components |  | PH16-3.50-K | http://www.altechcorp.com/PDFS/Splits/terminal158.pdf | http://www.altechcorp.com/GoogleAssets/PCB/PH16-350K(drawing).jpg |  |  |  | STD Pack 20 |  |  |  | Pin Spacing | 3.50 mm | Orientation | Horizontal Header with Screw Flange | Clamp Type |  | Current | 8 A, UL; 8 A IEC | Voltage | 300 V, UL; 130 V IEC | Wire Range |  | No. Poles | 16 | Length (mm) | 66.4
Terminal Block, Pluggable PCB Blocks | http://www.altechcorp.com/GoogleAssets/PCB/PH17-350-K.jpg |  | Pluggable PCB Blocks 3.50 mm Pin Spacing | /Electronics & Electrical/Electronic Components & Devices/Automation Control Components |  | PH17-3.50-K | http://www.altechcorp.com/PDFS/Splits/terminal158.pdf | http://www.altechcorp.com/GoogleAssets/PCB/PH17-350K(drawing).jpg |  |  |  | STD Pack 20 |  |  |  | Pin Spacing | 3.50 mm | Orientation | Horizontal Header with Screw Flange | Clamp Type |  | Current | 8 A, UL; 8 A IEC | Voltage | 300 V, UL; 130 V IEC | Wire Range |  | No. Poles | 17 | Length (mm) | 69.9
Terminal Block, Pluggable PCB Blocks | http://www.altechcorp.com/GoogleAssets/PCB/PH18-350-K.jpg |  | Pluggable PCB Blocks 3.50 mm Pin Spacing | /Electronics & Electrical/Electronic Components & Devices/Automation Control Components |  | PH18-3.50-K | http://www.altechcorp.com/PDFS/Splits/terminal158.pdf | http://www.altechcorp.com/GoogleAssets/PCB/PH18-350K(drawing).jpg |  |  |  | STD Pack 20 |  |  |  | Pin Spacing | 3.50 mm | Orientation | Horizontal Header with Screw Flange | Clamp Type |  | Current | 8 A, UL; 8 A IEC | Voltage | 300 V, UL; 130 V IEC | Wire Range |  | No. Poles | 18 | Length (mm) | 73.4
Terminal Block, Pluggable PCB Blocks | http://www.altechcorp.com/GoogleAssets/PCB/PH19-350-K.jpg |  | Pluggable PCB Blocks 3.50 mm Pin Spacing | /Electronics & Electrical/Electronic Components & Devices/Automation Control Components |  | PH19-3.50-K | http://www.altechcorp.com/PDFS/Splits/terminal158.pdf | http://www.altechcorp.com/GoogleAssets/PCB/PH19-350K(drawing).jpg |  |  |  | STD Pack 20 |  |  |  | Pin Spacing | 3.50 mm | Orientation | Horizontal Header with Screw Flange | Clamp Type |  | Current | 8 A, UL; 8 A IEC | Voltage | 300 V, UL; 130 V IEC | Wire Range |  | No. Poles | 19 | Length (mm) | 76.9
Terminal Block, Pluggable PCB Blocks | http://www.altechcorp.com/GoogleAssets/PCB/PH20-350-K.jpg |  | Pluggable PCB Blocks 3.50 mm Pin Spacing | /Electronics & Electrical/Electronic Components & Devices/Automation Control Components |  | PH20-3.50-K | http://www.altechcorp.com/PDFS/Splits/terminal158.pdf | http://www.altechcorp.com/GoogleAssets/PCB/PH20-350K(drawing).jpg |  |  |  | STD Pack 20 |  |  |  | Pin Spacing | 3.50 mm | Orientation | Horizontal Header with Screw Flange | Clamp Type |  | Current | 8 A, UL; 8 A IEC | Voltage | 300 V, UL; 130 V IEC | Wire Range |  | No. Poles | 20 | Length (mm) | 80.4
Terminal Block, Pluggable PCB Blocks | http://www.altechcorp.com/GoogleAssets/PCB/PH21-350-K.jpg |  | Pluggable PCB Blocks 3.50 mm Pin Spacing | /Electronics & Electrical/Electronic Components & Devices/Automation Control Components |  | PH21-3.50-K | http://www.altechcorp.com/PDFS/Splits/terminal158.pdf | http://www.altechcorp.com/GoogleAssets/PCB/PH21-350K(drawing).jpg |  |  |  | STD Pack 20 |  |  |  | Pin Spacing | 3.50 mm | Orientation | Horizontal Header with Screw Flange | Clamp Type |  | Current | 8 A, UL; 8 A IEC | Voltage | 300 V, UL; 130 V IEC | Wire Range |  | No. Poles | 21 | Length (mm) | 83.9
Terminal Block, Pluggable PCB Blocks | http://www.altechcorp.com/GoogleAssets/PCB/PH22-350-K.jpg |  | Pluggable PCB Blocks 3.50 mm Pin Spacing | /Electronics & Electrical/Electronic Components & Devices/Automation Control Components |  | PH22-3.50-K | http://www.altechcorp.com/PDFS/Splits/terminal158.pdf | http://www.altechcorp.com/GoogleAssets/PCB/PH22-350K(drawing).jpg |  |  |  | STD Pack 20 |  |  |  | Pin Spacing | 3.50 mm | Orientation | Horizontal Header with Screw Flange | Clamp Type |  | Current | 8 A, UL; 8 A IEC | Voltage | 300 V, UL; 130 V IEC | Wire Range |  | No. Poles | 22 | Length (mm) | 87.4
Terminal Block, Pluggable PCB Blocks | http://www.altechcorp.com/GoogleAssets/PCB/SH02-350.jpg |  | Pluggable PCB Blocks 3.50 mm Pin Spacing | /Electronics & Electrical/Electronic Components & Devices/Automation Control Components |  | SH02-3.50 | http://www.altechcorp.com/PDFS/Splits/terminal159.pdf | http://www.altechcorp.com/GoogleAssets/PCB/SH02-350(drawing).jpg |  |  |  | STD Pack 100 |  |  |  | Pin Spacing | 3.50 mm | Orientation | Horizontal | Clamp Type | Rising Clamp | Current | 8A, UL | Voltage | 300 V, UL | Wire Range | 30-16 AWG, UL | No. Poles | 2 | Length (mm) | 7.62
Terminal Block, Pluggable PCB Blocks | http://www.altechcorp.com/GoogleAssets/PCB/SH03-350.jpg |  | Pluggable PCB Blocks 3.50 mm Pin Spacing | /Electronics & Electrical/Electronic Components & Devices/Automation Control Components |  | SH03-3.50 | http://www.altechcorp.com/PDFS/Splits/terminal159.pdf | http://www.altechcorp.com/GoogleAssets/PCB/SH03-350(drawing).jpg |  |  |  | STD Pack 100 |  |  |  | Pin Spacing | 3.50 mm | Orientation | Horizontal | Clamp Type | Rising Clamp | Current | 8A, UL | Voltage | 300 V, UL | Wire Range | 30-16 AWG, UL | No. Poles | 3 | Length (mm) | 11.43
Terminal Block, Pluggable PCB Blocks | http://www.altechcorp.com/GoogleAssets/PCB/SH04-350.jpg |  | Pluggable PCB Blocks 3.50 mm Pin Spacing | /Electronics & Electrical/Electronic Components & Devices/Automation Control Components |  | SH04-3.50 | http://www.altechcorp.com/PDFS/Splits/terminal159.pdf | http://www.altechcorp.com/GoogleAssets/PCB/SH04-350(drawing).jpg |  |  |  | STD Pack 50 |  |  |  | Pin Spacing | 3.50 mm | Orientation | Horizontal | Clamp Type | Rising Clamp | Current | 8A, UL | Voltage | 300 V, UL | Wire Range | 30-16 AWG, UL | No. Poles | 4 | Length (mm) | 15.24
Terminal Block, Pluggable PCB Blocks | http://www.altechcorp.com/GoogleAssets/PCB/SH05-350.jpg |  | Pluggable PCB Blocks 3.50 mm Pin Spacing | /Electronics & Electrical/Electronic Components & Devices/Automation Control Components |  | SH05-3.50 | http://www.altechcorp.com/PDFS/Splits/terminal159.pdf | http://www.altechcorp.com/GoogleAssets/PCB/SH05-350(drawing).jpg |  |  |  | STD Pack 50 |  |  |  | Pin Spacing | 3.50 mm | Orientation | Horizontal | Clamp Type | Rising Clamp | Current | 8A, UL | Voltage | 300 V, UL | Wire Range | 30-16 AWG, UL | No. Poles | 5 | Length (mm) | 19.84
Terminal Block, Pluggable PCB Blocks | http://www.altechcorp.com/GoogleAssets/PCB/SH06-350.jpg |  | Pluggable PCB Blocks 3.50 mm Pin Spacing | /Electronics & Electrical/Electronic Components & Devices/Automation Control Components |  | SH06-3.50 | http://www.altechcorp.com/PDFS/Splits/terminal159.pdf | http://www.altechcorp.com/GoogleAssets/PCB/SH06-350(drawing).jpg |  |  |  | STD Pack 50 |  |  |  | Pin Spacing | 3.50 mm | Orientation | Horizontal | Clamp Type | Rising Clamp | Current | 8A, UL | Voltage | 300 V, UL | Wire Range | 30-16 AWG, UL | No. Poles | 6 | Length (mm) | 22.86
Terminal Block, Pluggable PCB Blocks | http://www.altechcorp.com/GoogleAssets/PCB/SH07-350.jpg |  | Pluggable PCB Blocks 3.50 mm Pin Spacing | /Electronics & Electrical/Electronic Components & Devices/Automation Control Components |  | SH07-3.50 | http://www.altechcorp.com/PDFS/Splits/terminal159.pdf | http://www.altechcorp.com/GoogleAssets/PCB/SH07-350(drawing).jpg |  |  |  | STD Pack 50 |  |  |  | Pin Spacing | 3.50 mm | Orientation | Horizontal | Clamp Type | Rising Clamp | Current | 8A, UL | Voltage | 300 V, UL | Wire Range | 30-16 AWG, UL | No. Poles | 7 | Length (mm) | 26.67
Terminal Block, Pluggable PCB Blocks | http://www.altechcorp.com/GoogleAssets/PCB/SH08-350.jpg |  | Pluggable PCB Blocks 3.50 mm Pin Spacing | /Electronics & Electrical/Electronic Components & Devices/Automation Control Components |  | SH08-3.50 | http://www.altechcorp.com/PDFS/Splits/terminal159.pdf | http://www.altechcorp.com/GoogleAssets/PCB/SH08-350(drawing).jpg |  |  |  | STD Pack 50 |  |  |  | Pin Spacing | 3.50 mm | Orientation | Horizontal | Clamp Type | Rising Clamp | Current | 8A, UL | Voltage | 300 V, UL | Wire Range | 30-16 AWG, UL | No. Poles | 8 | Length (mm) | 30.48
Terminal Block, Pluggable PCB Blocks | http://www.altechcorp.com/GoogleAssets/PCB/SH09-350.jpg |  | Pluggable PCB Blocks 3.50 mm Pin Spacing | /Electronics & Electrical/Electronic Components & Devices/Automation Control Components |  | SH09-3.50 | http://www.altechcorp.com/PDFS/Splits/terminal159.pdf | http://www.altechcorp.com/GoogleAssets/PCB/SH09-350(drawing).jpg |  |  |  | STD Pack 50 |  |  |  | Pin Spacing | 3.50 mm | Orientation | Horizontal | Clamp Type | Rising Clamp | Current | 8A, UL | Voltage | 300 V, UL | Wire Range | 30-16 AWG, UL | No. Poles | 9 | Length (mm) | 34.29
Terminal Block, Pluggable PCB Blocks | http://www.altechcorp.com/GoogleAssets/PCB/SH10-350.jpg |  | Pluggable PCB Blocks 3.50 mm Pin Spacing | /Electronics & Electrical/Electronic Components & Devices/Automation Control Components |  | SH10-3.50 | http://www.altechcorp.com/PDFS/Splits/terminal159.pdf | http://www.altechcorp.com/GoogleAssets/PCB/SH10-350(drawing).jpg |  |  |  | STD Pack 50 |  |  |  | Pin Spacing | 3.50 mm | Orientation | Horizontal | Clamp Type | Rising Clamp | Current | 8A, UL | Voltage | 300 V, UL | Wire Range | 30-16 AWG, UL | No. Poles | 10 | Length (mm) | 38.1
Terminal Block, Pluggable PCB Blocks | http://www.altechcorp.com/GoogleAssets/PCB/SH11-350.jpg |  | Pluggable PCB Blocks 3.50 mm Pin Spacing | /Electronics & Electrical/Electronic Components & Devices/Automation Control Components |  | SH11-3.50 | http://www.altechcorp.com/PDFS/Splits/terminal159.pdf | http://www.altechcorp.com/GoogleAssets/PCB/SH11-350(drawing).jpg |  |  |  | STD Pack 50 |  |  |  | Pin Spacing | 3.50 mm | Orientation | Horizontal | Clamp Type | Rising Clamp | Current | 8A, UL | Voltage | 300 V, UL | Wire Range | 30-16 AWG, UL | No. Poles | 11 | Length (mm) | 41.91
Terminal Block, Pluggable PCB Blocks | http://www.altechcorp.com/GoogleAssets/PCB/SH12-350.jpg |  | Pluggable PCB Blocks 3.50 mm Pin Spacing | /Electronics & Electrical/Electronic Components & Devices/Automation Control Components |  | SH12-3.50 | http://www.altechcorp.com/PDFS/Splits/terminal159.pdf | http://www.altechcorp.com/GoogleAssets/PCB/SH12-350(drawing).jpg |  |  |  | STD Pack 50 |  |  |  | Pin Spacing | 3.50 mm | Orientation | Horizontal | Clamp Type | Rising Clamp | Current | 8A, UL | Voltage | 300 V, UL | Wire Range | 30-16 AWG, UL | No. Poles | 12 | Length (mm) | 45.72
Terminal Block, Pluggable PCB Blocks | http://www.altechcorp.com/GoogleAssets/PCB/SH13-350.jpg |  | Pluggable PCB Blocks 3.50 mm Pin Spacing | /Electronics & Electrical/Electronic Components & Devices/Automation Control Components |  | SH13-3.50 | http://www.altechcorp.com/PDFS/Splits/terminal159.pdf | http://www.altechcorp.com/GoogleAssets/PCB/SH13-350(drawing).jpg |  |  |  | STD Pack 20 |  |  |  | Pin Spacing | 3.50 mm | Orientation | Horizontal | Clamp Type | Rising Clamp | Current | 8A, UL | Voltage | 300 V, UL | Wire Range | 30-16 AWG, UL | No. Poles | 13 | Length (mm) | 49.53
Terminal Block, Pluggable PCB Blocks | http://www.altechcorp.com/GoogleAssets/PCB/SH14-350.jpg |  | Pluggable PCB Blocks 3.50 mm Pin Spacing | /Electronics & Electrical/Electronic Components & Devices/Automation Control Components |  | SH14-3.50 | http://www.altechcorp.com/PDFS/Splits/terminal159.pdf | http://www.altechcorp.com/GoogleAssets/PCB/SH14-350(drawing).jpg |  |  |  | STD Pack 20 |  |  |  | Pin Spacing | 3.50 mm | Orientation | Horizontal | Clamp Type | Rising Clamp | Current | 8A, UL | Voltage | 300 V, UL | Wire Range | 30-16 AWG, UL | No. Poles | 14 | Length (mm) | 53.34
Terminal Block, Pluggable PCB Blocks | http://www.altechcorp.com/GoogleAssets/PCB/SH15-350.jpg |  | Pluggable PCB Blocks 3.50 mm Pin Spacing | /Electronics & Electrical/Electronic Components & Devices/Automation Control Components |  | SH15-3.50 | http://www.altechcorp.com/PDFS/Splits/terminal159.pdf | http://www.altechcorp.com/GoogleAssets/PCB/SH15-350(drawing).jpg |  |  |  | STD Pack 20 |  |  |  | Pin Spacing | 3.50 mm | Orientation | Horizontal | Clamp Type | Rising Clamp | Current | 8A, UL | Voltage | 300 V, UL | Wire Range | 30-16 AWG, UL | No. Poles | 15 | Length (mm) | 57.15
Terminal Block, Pluggable PCB Blocks | http://www.altechcorp.com/GoogleAssets/PCB/SH16-350.jpg |  | Pluggable PCB Blocks 3.50 mm Pin Spacing | /Electronics & Electrical/Electronic Components & Devices/Automation Control Components |  | SH16-3.50 | http://www.altechcorp.com/PDFS/Splits/terminal159.pdf | http://www.altechcorp.com/GoogleAssets/PCB/SH16-350(drawing).jpg |  |  |  | STD Pack 20 |  |  |  | Pin Spacing | 3.50 mm | Orientation | Horizontal | Clamp Type | Rising Clamp | Current | 8A, UL | Voltage | 300 V, UL | Wire Range | 30-16 AWG, UL | No. Poles | 16 | Length (mm) | 60.96
Terminal Block, Pluggable PCB Blocks | http://www.altechcorp.com/GoogleAssets/PCB/SH17-350.jpg |  | Pluggable PCB Blocks 3.50 mm Pin Spacing | /Electronics & Electrical/Electronic Components & Devices/Automation Control Components |  | SH17-3.50 | http://www.altechcorp.com/PDFS/Splits/terminal159.pdf | http://www.altechcorp.com/GoogleAssets/PCB/SH17-350(drawing).jpg |  |  |  | STD Pack 20 |  |  |  | Pin Spacing | 3.50 mm | Orientation | Horizontal | Clamp Type | Rising Clamp | Current | 8A, UL | Voltage | 300 V, UL | Wire Range | 30-16 AWG, UL | No. Poles | 17 | Length (mm) | 64.77
Terminal Block, Pluggable PCB Blocks | http://www.altechcorp.com/GoogleAssets/PCB/SH18-350.jpg |  | Pluggable PCB Blocks 3.50 mm Pin Spacing | /Electronics & Electrical/Electronic Components & Devices/Automation Control Components |  | SH18-3.50 | http://www.altechcorp.com/PDFS/Splits/terminal159.pdf | http://www.altechcorp.com/GoogleAssets/PCB/SH18-350(drawing).jpg |  |  |  | STD Pack 20 |  |  |  | Pin Spacing | 3.50 mm | Orientation | Horizontal | Clamp Type | Rising Clamp | Current | 8A, UL | Voltage | 300 V, UL | Wire Range | 30-16 AWG, UL | No. Poles | 18 | Length (mm) | 68.58
Terminal Block, Pluggable PCB Blocks | http://www.altechcorp.com/GoogleAssets/PCB/SH19-350.jpg |  | Pluggable PCB Blocks 3.50 mm Pin Spacing | /Electronics & Electrical/Electronic Components & Devices/Automation Control Components |  | SH19-3.50 | http://www.altechcorp.com/PDFS/Splits/terminal159.pdf | http://www.altechcorp.com/GoogleAssets/PCB/SH19-350(drawing).jpg |  |  |  | STD Pack 20 |  |  |  | Pin Spacing | 3.50 mm | Orientation | Horizontal | Clamp Type | Rising Clamp | Current | 8A, UL | Voltage | 300 V, UL | Wire Range | 30-16 AWG, UL | No. Poles | 19 | Length (mm) | 72.39
Terminal Block, Pluggable PCB Blocks | http://www.altechcorp.com/GoogleAssets/PCB/SH20-350.jpg |  | Pluggable PCB Blocks 3.50 mm Pin Spacing | /Electronics & Electrical/Electronic Components & Devices/Automation Control Components |  | SH20-3.50 | http://www.altechcorp.com/PDFS/Splits/terminal159.pdf | http://www.altechcorp.com/GoogleAssets/PCB/SH20-350(drawing).jpg |  |  |  | STD Pack 20 |  |  |  | Pin Spacing | 3.50 mm | Orientation | Horizontal | Clamp Type | Rising Clamp | Current | 8A, UL | Voltage | 300 V, UL | Wire Range | 30-16 AWG, UL | No. Poles | 20 | Length (mm) | 76.2
Terminal Block, Pluggable PCB Blocks | http://www.altechcorp.com/GoogleAssets/PCB/SH21-350.jpg |  | Pluggable PCB Blocks 3.50 mm Pin Spacing | /Electronics & Electrical/Electronic Components & Devices/Automation Control Components |  | SH21-3.50 | http://www.altechcorp.com/PDFS/Splits/terminal159.pdf | http://www.altechcorp.com/GoogleAssets/PCB/SH21-350(drawing).jpg |  |  |  | STD Pack 20 |  |  |  | Pin Spacing | 3.50 mm | Orientation | Horizontal | Clamp Type | Rising Clamp | Current | 8A, UL | Voltage | 300 V, UL | Wire Range | 30-16 AWG, UL | No. Poles | 21 | Length (mm) | 80.01
Terminal Block, Pluggable PCB Blocks | http://www.altechcorp.com/GoogleAssets/PCB/SH22-350.jpg |  | Pluggable PCB Blocks 3.50 mm Pin Spacing | /Electronics & Electrical/Electronic Components & Devices/Automation Control Components |  | SH22-3.50 | http://www.altechcorp.com/PDFS/Splits/terminal159.pdf | http://www.altechcorp.com/GoogleAssets/PCB/SH22-350(drawing).jpg |  |  |  | STD Pack 20 |  |  |  | Pin Spacing | 3.50 mm | Orientation | Horizontal | Clamp Type | Rising Clamp | Current | 8A, UL | Voltage | 300 V, UL | Wire Range | 30-16 AWG, UL | No. Poles | 22 | Length (mm) | 83.82
Terminal Block, Pluggable PCB Blocks | http://www.altechcorp.com/GoogleAssets/PCB/SH23-350.jpg |  | Pluggable PCB Blocks 3.50 mm Pin Spacing | /Electronics & Electrical/Electronic Components & Devices/Automation Control Components |  | SH23-3.50 | http://www.altechcorp.com/PDFS/Splits/terminal159.pdf | http://www.altechcorp.com/GoogleAssets/PCB/SH23-350(drawing).jpg |  |  |  | STD Pack 20 |  |  |  | Pin Spacing | 3.50 mm | Orientation | Horizontal | Clamp Type | Rising Clamp | Current | 8A, UL | Voltage | 300 V, UL | Wire Range | 30-16 AWG, UL | No. Poles | 23 | Length (mm) | 87.63
Terminal Block, Pluggable PCB Blocks | http://www.altechcorp.com/GoogleAssets/PCB/SH24-350.jpg |  | Pluggable PCB Blocks 3.50 mm Pin Spacing | /Electronics & Electrical/Electronic Components & Devices/Automation Control Components |  | SH24-3.50 | http://www.altechcorp.com/PDFS/Splits/terminal159.pdf | http://www.altechcorp.com/GoogleAssets/PCB/SH24-350(drawing).jpg |  |  |  | STD Pack 20 |  |  |  | Pin Spacing | 3.50 mm | Orientation | Horizontal | Clamp Type | Rising Clamp | Current | 8A, UL | Voltage | 300 V, UL | Wire Range | 30-16 AWG, UL | No. Poles | 24 | Length (mm) | 91.44
Terminal Block, Pluggable PCB Blocks | http://www.altechcorp.com/GoogleAssets/PCB/SH02-381.jpg |  | Pluggable PCB Blocks 3.81 mm Pin Spacing | /Electronics & Electrical/Electronic Components & Devices/Automation Control Components |  | SH02-3.81 | http://www.altechcorp.com/PDFS/Splits/terminal159.pdf | http://www.altechcorp.com/GoogleAssets/PCB/SH02-381(drawing).jpg |  |  |  | STD Pack 100 |  |  |  | Pin Spacing | 3.81 mm | Orientation | Horizontal Plug | Clamp Type | Screw Cage | Current | 8 A, UL; 8 A IEC | Voltage | 300 V, UL; 130 V IEC | Wire Range | 30-16 AWG, UL; 1.5mm stranded 1.5mm solid, IEC | No. Poles | 2 | Length (mm) | 8.4
Terminal Block, Pluggable PCB Blocks | http://www.altechcorp.com/GoogleAssets/PCB/SH03-381.jpg |  | Pluggable PCB Blocks 3.81 mm Pin Spacing | /Electronics & Electrical/Electronic Components & Devices/Automation Control Components |  | SH03-3.81 | http://www.altechcorp.com/PDFS/Splits/terminal159.pdf | http://www.altechcorp.com/GoogleAssets/PCB/SH03-381(drawing).jpg |  |  |  | STD Pack 100 |  |  |  | Pin Spacing | 3.81 mm | Orientation | Horizontal Plug | Clamp Type | Screw Cage | Current | 8 A, UL; 8 A IEC | Voltage | 300 V, UL; 130 V IEC | Wire Range | 30-16 AWG, UL; 1.5mm stranded 1.5mm solid, IEC | No. Poles | 3 | Length (mm) | 12.2
Terminal Block, Pluggable PCB Blocks | http://www.altechcorp.com/GoogleAssets/PCB/SH04-381.jpg |  | Pluggable PCB Blocks 3.81 mm Pin Spacing | /Electronics & Electrical/Electronic Components & Devices/Automation Control Components |  | SH04-3.81 | http://www.altechcorp.com/PDFS/Splits/terminal159.pdf | http://www.altechcorp.com/GoogleAssets/PCB/SH04-381(drawing).jpg |  |  |  | STD Pack 50 |  |  |  | Pin Spacing | 3.81 mm | Orientation | Horizontal Plug | Clamp Type | Screw Cage | Current | 8 A, UL; 8 A IEC | Voltage | 300 V, UL; 130 V IEC | Wire Range | 30-16 AWG, UL; 1.5mm stranded 1.5mm solid, IEC | No. Poles | 4 | Length (mm) | 16
Terminal Block, Pluggable PCB Blocks | http://www.altechcorp.com/GoogleAssets/PCB/SH05-381.jpg |  | Pluggable PCB Blocks 3.81 mm Pin Spacing | /Electronics & Electrical/Electronic Components & Devices/Automation Control Components |  | SH05-3.81 | http://www.altechcorp.com/PDFS/Splits/terminal159.pdf | http://www.altechcorp.com/GoogleAssets/PCB/SH05-381(drawing).jpg |  |  |  | STD Pack 50 |  |  |  | Pin Spacing | 3.81 mm | Orientation | Horizontal Plug | Clamp Type | Screw Cage | Current | 8 A, UL; 8 A IEC | Voltage | 300 V, UL; 130 V IEC | Wire Range | 30-16 AWG, UL; 1.5mm stranded 1.5mm solid, IEC | No. Poles | 5 | Length (mm) | 19.9
Terminal Block, Pluggable PCB Blocks | http://www.altechcorp.com/GoogleAssets/PCB/SH06-381.jpg |  | Pluggable PCB Blocks 3.81 mm Pin Spacing | /Electronics & Electrical/Electronic Components & Devices/Automation Control Components |  | SH06-3.81 | http://www.altechcorp.com/PDFS/Splits/terminal159.pdf | http://www.altechcorp.com/GoogleAssets/PCB/SH06-381(drawing).jpg |  |  |  | STD Pack 50 |  |  |  | Pin Spacing | 3.81 mm | Orientation | Horizontal Plug | Clamp Type | Screw Cage | Current | 8 A, UL; 8 A IEC | Voltage | 300 V, UL; 130 V IEC | Wire Range | 30-16 AWG, UL; 1.5mm stranded 1.5mm solid, IEC | No. Poles | 6 | Length (mm) | 23.7
Terminal Block, Pluggable PCB Blocks | http://www.altechcorp.com/GoogleAssets/PCB/SH07-381.jpg |  | Pluggable PCB Blocks 3.81 mm Pin Spacing | /Electronics & Electrical/Electronic Components & Devices/Automation Control Components |  | SH07-3.81 | http://www.altechcorp.com/PDFS/Splits/terminal159.pdf | http://www.altechcorp.com/GoogleAssets/PCB/SH07-381(drawing).jpg |  |  |  | STD Pack 50 |  |  |  | Pin Spacing | 3.81 mm | Orientation | Horizontal Plug | Clamp Type | Screw Cage | Current | 8 A, UL; 8 A IEC | Voltage | 300 V, UL; 130 V IEC | Wire Range | 30-16 AWG, UL; 1.5mm stranded 1.5mm solid, IEC | No. Poles | 7 | Length (mm) | 27.5
Terminal Block, Pluggable PCB Blocks | http://www.altechcorp.com/GoogleAssets/PCB/SH08-381.jpg |  | Pluggable PCB Blocks 3.81 mm Pin Spacing | /Electronics & Electrical/Electronic Components & Devices/Automation Control Components |  | SH08-3.81 | http://www.altechcorp.com/PDFS/Splits/terminal159.pdf | http://www.altechcorp.com/GoogleAssets/PCB/SH08-381(drawing).jpg |  |  |  | STD Pack 50 |  |  |  | Pin Spacing | 3.81 mm | Orientation | Horizontal Plug | Clamp Type | Screw Cage | Current | 8 A, UL; 8 A IEC | Voltage | 300 V, UL; 130 V IEC | Wire Range | 30-16 AWG, UL; 1.5mm stranded 1.5mm solid, IEC | No. Poles | 8 | Length (mm) | 31.3
Terminal Block, Pluggable PCB Blocks | http://www.altechcorp.com/GoogleAssets/PCB/SH09-381.jpg |  | Pluggable PCB Blocks 3.81 mm Pin Spacing | /Electronics & Electrical/Electronic Components & Devices/Automation Control Components |  | SH09-3.81 | http://www.altechcorp.com/PDFS/Splits/terminal159.pdf | http://www.altechcorp.com/GoogleAssets/PCB/SH09-381(drawing).jpg |  |  |  | STD Pack 50 |  |  |  | Pin Spacing | 3.81 mm | Orientation | Horizontal Plug | Clamp Type | Screw Cage | Current | 8 A, UL; 8 A IEC | Voltage | 300 V, UL; 130 V IEC | Wire Range | 30-16 AWG, UL; 1.5mm stranded 1.5mm solid, IEC | No. Poles | 9 | Length (mm) | 35.1
Terminal Block, Pluggable PCB Blocks | http://www.altechcorp.com/GoogleAssets/PCB/SH10-381.jpg |  | Pluggable PCB Blocks 3.81 mm Pin Spacing | /Electronics & Electrical/Electronic Components & Devices/Automation Control Components |  | SH10-3.81 | http://www.altechcorp.com/PDFS/Splits/terminal159.pdf | http://www.altechcorp.com/GoogleAssets/PCB/SH10-381(drawing).jpg |  |  |  | STD Pack 50 |  |  |  | Pin Spacing | 3.81 mm | Orientation | Horizontal Plug | Clamp Type | Screw Cage | Current | 8 A, UL; 8 A IEC | Voltage | 300 V, UL; 130 V IEC | Wire Range | 30-16 AWG, UL; 1.5mm stranded 1.5mm solid, IEC | No. Poles | 10 | Length (mm) | 38.9
Terminal Block, Pluggable PCB Blocks | http://www.altechcorp.com/GoogleAssets/PCB/SH11-381.jpg |  | Pluggable PCB Blocks 3.81 mm Pin Spacing | /Electronics & Electrical/Electronic Components & Devices/Automation Control Components |  | SH11-3.81 | http://www.altechcorp.com/PDFS/Splits/terminal159.pdf | http://www.altechcorp.com/GoogleAssets/PCB/SH11-381(drawing).jpg |  |  |  | STD Pack 50 |  |  |  | Pin Spacing | 3.81 mm | Orientation | Horizontal Plug | Clamp Type | Screw Cage | Current | 8 A, UL; 8 A IEC | Voltage | 300 V, UL; 130 V IEC | Wire Range | 30-16 AWG, UL; 1.5mm stranded 1.5mm solid, IEC | No. Poles | 11 | Length (mm) | 42.7
Terminal Block, Pluggable PCB Blocks | http://www.altechcorp.com/GoogleAssets/PCB/SH12-381.jpg |  | Pluggable PCB Blocks 3.81 mm Pin Spacing | /Electronics & Electrical/Electronic Components & Devices/Automation Control Components |  | SH12-3.81 | http://www.altechcorp.com/PDFS/Splits/terminal159.pdf | http://www.altechcorp.com/GoogleAssets/PCB/SH12-381(drawing).jpg |  |  |  | STD Pack 50 |  |  |  | Pin Spacing | 3.81 mm | Orientation | Horizontal Plug | Clamp Type | Screw Cage | Current | 8 A, UL; 8 A IEC | Voltage | 300 V, UL; 130 V IEC | Wire Range | 30-16 AWG, UL; 1.5mm stranded 1.5mm solid, IEC | No. Poles | 12 | Length (mm) | 46.5
Terminal Block, Pluggable PCB Blocks | http://www.altechcorp.com/GoogleAssets/PCB/SH13-381.jpg |  | Pluggable PCB Blocks 3.81 mm Pin Spacing | /Electronics & Electrical/Electronic Components & Devices/Automation Control Components |  | SH13-3.81 | http://www.altechcorp.com/PDFS/Splits/terminal159.pdf | http://www.altechcorp.com/GoogleAssets/PCB/SH13-381(drawing).jpg |  |  |  | STD Pack 20 |  |  |  | Pin Spacing | 3.81 mm | Orientation | Horizontal Plug | Clamp Type | Screw Cage | Current | 8 A, UL; 8 A IEC | Voltage | 300 V, UL; 130 V IEC | Wire Range | 30-16 AWG, UL; 1.5mm stranded 1.5mm solid, IEC | No. Poles | 13 | Length (mm) | 50.3
Terminal Block, Pluggable PCB Blocks | http://www.altechcorp.com/GoogleAssets/PCB/SH14-381.jpg |  | Pluggable PCB Blocks 3.81 mm Pin Spacing | /Electronics & Electrical/Electronic Components & Devices/Automation Control Components |  | SH14-3.81 | http://www.altechcorp.com/PDFS/Splits/terminal159.pdf | http://www.altechcorp.com/GoogleAssets/PCB/SH14-381(drawing).jpg |  |  |  | STD Pack 20 |  |  |  | Pin Spacing | 3.81 mm | Orientation | Horizontal Plug | Clamp Type | Screw Cage | Current | 8 A, UL; 8 A IEC | Voltage | 300 V, UL; 130 V IEC | Wire Range | 30-16 AWG, UL; 1.5mm stranded 1.5mm solid, IEC | No. Poles | 14 | Length (mm) | 54.1
Terminal Block, Pluggable PCB Blocks | http://www.altechcorp.com/GoogleAssets/PCB/SH15-381.jpg |  | Pluggable PCB Blocks 3.81 mm Pin Spacing | /Electronics & Electrical/Electronic Components & Devices/Automation Control Components |  | SH15-3.81 | http://www.altechcorp.com/PDFS/Splits/terminal159.pdf | http://www.altechcorp.com/GoogleAssets/PCB/SH15-381(drawing).jpg |  |  |  | STD Pack 20 |  |  |  | Pin Spacing | 3.81 mm | Orientation | Horizontal Plug | Clamp Type | Screw Cage | Current | 8 A, UL; 8 A IEC | Voltage | 300 V, UL; 130 V IEC | Wire Range | 30-16 AWG, UL; 1.5mm stranded 1.5mm solid, IEC | No. Poles | 15 | Length (mm) | 58
Terminal Block, Pluggable PCB Blocks | http://www.altechcorp.com/GoogleAssets/PCB/SH16-381.jpg |  | Pluggable PCB Blocks 3.81 mm Pin Spacing | /Electronics & Electrical/Electronic Components & Devices/Automation Control Components |  | SH16-3.81 | http://www.altechcorp.com/PDFS/Splits/terminal159.pdf | http://www.altechcorp.com/GoogleAssets/PCB/SH16-381(drawing).jpg |  |  |  | STD Pack 20 |  |  |  | Pin Spacing | 3.81 mm | Orientation | Horizontal Plug | Clamp Type | Screw Cage | Current | 8 A, UL; 8 A IEC | Voltage | 300 V, UL; 130 V IEC | Wire Range | 30-16 AWG, UL; 1.5mm stranded 1.5mm solid, IEC | No. Poles | 16 | Length (mm) | 61.8
Terminal Block, Pluggable PCB Blocks | http://www.altechcorp.com/GoogleAssets/PCB/SH17-381.jpg |  | Pluggable PCB Blocks 3.81 mm Pin Spacing | /Electronics & Electrical/Electronic Components & Devices/Automation Control Components |  | SH17-3.81 | http://www.altechcorp.com/PDFS/Splits/terminal159.pdf | http://www.altechcorp.com/GoogleAssets/PCB/SH17-381(drawing).jpg |  |  |  | STD Pack 20 |  |  |  | Pin Spacing | 3.81 mm | Orientation | Horizontal Plug | Clamp Type | Screw Cage | Current | 8 A, UL; 8 A IEC | Voltage | 300 V, UL; 130 V IEC | Wire Range | 30-16 AWG, UL; 1.5mm stranded 1.5mm solid, IEC | No. Poles | 17 | Length (mm) | 65.6
Terminal Block, Pluggable PCB Blocks | http://www.altechcorp.com/GoogleAssets/PCB/SH18-381.jpg |  | Pluggable PCB Blocks 3.81 mm Pin Spacing | /Electronics & Electrical/Electronic Components & Devices/Automation Control Components |  | SH18-3.81 | http://www.altechcorp.com/PDFS/Splits/terminal159.pdf | http://www.altechcorp.com/GoogleAssets/PCB/SH18-381(drawing).jpg |  |  |  | STD Pack 20 |  |  |  | Pin Spacing | 3.81 mm | Orientation | Horizontal Plug | Clamp Type | Screw Cage | Current | 8 A, UL; 8 A IEC | Voltage | 300 V, UL; 130 V IEC | Wire Range | 30-16 AWG, UL; 1.5mm stranded 1.5mm solid, IEC | No. Poles | 18 | Length (mm) | 69.4
Terminal Block, Pluggable PCB Blocks | http://www.altechcorp.com/GoogleAssets/PCB/SH19-381.jpg |  | Pluggable PCB Blocks 3.81 mm Pin Spacing | /Electronics & Electrical/Electronic Components & Devices/Automation Control Components |  | SH19-3.81 | http://www.altechcorp.com/PDFS/Splits/terminal159.pdf | http://www.altechcorp.com/GoogleAssets/PCB/SH19-381(drawing).jpg |  |  |  | STD Pack 20 |  |  |  | Pin Spacing | 3.81 mm | Orientation | Horizontal Plug | Clamp Type | Screw Cage | Current | 8 A, UL; 8 A IEC | Voltage | 300 V, UL; 130 V IEC | Wire Range | 30-16 AWG, UL; 1.5mm stranded 1.5mm solid, IEC | No. Poles | 19 | Length (mm) | 73.2
Terminal Block, Pluggable PCB Blocks | http://www.altechcorp.com/GoogleAssets/PCB/SH20-381.jpg |  | Pluggable PCB Blocks 3.81 mm Pin Spacing | /Electronics & Electrical/Electronic Components & Devices/Automation Control Components |  | SH20-3.81 | http://www.altechcorp.com/PDFS/Splits/terminal159.pdf | http://www.altechcorp.com/GoogleAssets/PCB/SH20-381(drawing).jpg |  |  |  | STD Pack 20 |  |  |  | Pin Spacing | 3.81 mm | Orientation | Horizontal Plug | Clamp Type | Screw Cage | Current | 8 A, UL; 8 A IEC | Voltage | 300 V, UL; 130 V IEC | Wire Range | 30-16 AWG, UL; 1.5mm stranded 1.5mm solid, IEC | No. Poles | 20 | Length (mm) | 77
Terminal Block, Pluggable PCB Blocks | http://www.altechcorp.com/GoogleAssets/PCB/SH21-381.jpg |  | Pluggable PCB Blocks 3.81 mm Pin Spacing | /Electronics & Electrical/Electronic Components & Devices/Automation Control Components |  | SH21-3.81 | http://www.altechcorp.com/PDFS/Splits/terminal159.pdf | http://www.altechcorp.com/GoogleAssets/PCB/SH21-381(drawing).jpg |  |  |  | STD Pack 20 |  |  |  | Pin Spacing | 3.81 mm | Orientation | Horizontal Plug | Clamp Type | Screw Cage | Current | 8 A, UL; 8 A IEC | Voltage | 300 V, UL; 130 V IEC | Wire Range | 30-16 AWG, UL; 1.5mm stranded 1.5mm solid, IEC | No. Poles | 21 | Length (mm) | 80.8
Terminal Block, Pluggable PCB Blocks | http://www.altechcorp.com/GoogleAssets/PCB/SH22-381.jpg |  | Pluggable PCB Blocks 3.81 mm Pin Spacing | /Electronics & Electrical/Electronic Components & Devices/Automation Control Components |  | SH22-3.81 | http://www.altechcorp.com/PDFS/Splits/terminal159.pdf | http://www.altechcorp.com/GoogleAssets/PCB/SH22-381(drawing).jpg |  |  |  | STD Pack 20 |  |  |  | Pin Spacing | 3.81 mm | Orientation | Horizontal Plug | Clamp Type | Screw Cage | Current | 8 A, UL; 8 A IEC | Voltage | 300 V, UL; 130 V IEC | Wire Range | 30-16 AWG, UL; 1.5mm stranded 1.5mm solid, IEC | No. Poles | 22 | Length (mm) | 84.6
Terminal Block, Pluggable PCB Blocks | http://www.altechcorp.com/GoogleAssets/PCB/SH23-381.jpg |  | Pluggable PCB Blocks 3.81 mm Pin Spacing | /Electronics & Electrical/Electronic Components & Devices/Automation Control Components |  | SH23-3.81 | http://www.altechcorp.com/PDFS/Splits/terminal159.pdf | http://www.altechcorp.com/GoogleAssets/PCB/SH23-381(drawing).jpg |  |  |  | STD Pack 20 |  |  |  | Pin Spacing | 3.81 mm | Orientation | Horizontal Plug | Clamp Type | Screw Cage | Current | 8 A, UL; 8 A IEC | Voltage | 300 V, UL; 130 V IEC | Wire Range | 30-16 AWG, UL; 1.5mm stranded 1.5mm solid, IEC | No. Poles | 23 | Length (mm) | 88.4
Terminal Block, Pluggable PCB Blocks | http://www.altechcorp.com/GoogleAssets/PCB/SH24-381.jpg |  | Pluggable PCB Blocks 3.81 mm Pin Spacing | /Electronics & Electrical/Electronic Components & Devices/Automation Control Components |  | SH24-3.81 | http://www.altechcorp.com/PDFS/Splits/terminal159.pdf | http://www.altechcorp.com/GoogleAssets/PCB/SH24-381(drawing).jpg |  |  |  | STD Pack 20 |  |  |  | Pin Spacing | 3.81 mm | Orientation | Horizontal Plug | Clamp Type | Screw Cage | Current | 8 A, UL; 8 A IEC | Voltage | 300 V, UL; 130 V IEC | Wire Range | 30-16 AWG, UL; 1.5mm stranded 1.5mm solid, IEC | No. Poles | 24 | Length (mm) | 92.2
Terminal Block, Pluggable PCB Blocks | http://www.altechcorp.com/GoogleAssets/PCB/SH02-381-K.jpg |  | Pluggable PCB Blocks 3.81 mm Pin Spacing | /Electronics & Electrical/Electronic Components & Devices/Automation Control Components |  | SH02-3.81-K | http://www.altechcorp.com/PDFS/Splits/terminal160.pdf | http://www.altechcorp.com/GoogleAssets/PCB/SH02-381-K(drawing).jpg |  |  |  | STD Pack 100 |  |  |  | Pin Spacing | 3.81 mm | Orientation | Horizontal Plug with Screw Flange | Clamp Type | Screw Cage | Current | 8 A, UL; 8 A IEC | Voltage | 300 V, UL; 130 V IEC | Wire Range | 30-16 AWG, UL; 1.5mm stranded 1.5mm solid, IEC | No. Poles | 2 | Length (mm) | 18
Terminal Block, Pluggable PCB Blocks | http://www.altechcorp.com/GoogleAssets/PCB/SH03-381-K.jpg |  | Pluggable PCB Blocks 3.81 mm Pin Spacing | /Electronics & Electrical/Electronic Components & Devices/Automation Control Components |  | SH03-3.81-K | http://www.altechcorp.com/PDFS/Splits/terminal160.pdf | http://www.altechcorp.com/GoogleAssets/PCB/SH03-381-K(drawing).jpg |  |  |  | STD Pack 100 |  |  |  | Pin Spacing | 3.81 mm | Orientation | Horizontal Plug with Screw Flange | Clamp Type | Screw Cage | Current | 8 A, UL; 8 A IEC | Voltage | 300 V, UL; 130 V IEC | Wire Range | 30-16 AWG, UL; 1.5mm stranded 1.5mm solid, IEC | No. Poles | 3 | Length (mm) | 21.8
Terminal Block, Pluggable PCB Blocks | http://www.altechcorp.com/GoogleAssets/PCB/SH04-381-K.jpg |  | Pluggable PCB Blocks 3.81 mm Pin Spacing | /Electronics & Electrical/Electronic Components & Devices/Automation Control Components |  | SH04-3.81-K | http://www.altechcorp.com/PDFS/Splits/terminal160.pdf | http://www.altechcorp.com/GoogleAssets/PCB/SH04-381-K(drawing).jpg |  |  |  | STD Pack 50 |  |  |  | Pin Spacing | 3.81 mm | Orientation | Horizontal Plug with Screw Flange | Clamp Type | Screw Cage | Current | 8 A, UL; 8 A IEC | Voltage | 300 V, UL; 130 V IEC | Wire Range | 30-16 AWG, UL; 1.5mm stranded 1.5mm solid, IEC | No. Poles | 4 | Length (mm) | 25.6
Terminal Block, Pluggable PCB Blocks | http://www.altechcorp.com/GoogleAssets/PCB/SH05-381-K.jpg |  | Pluggable PCB Blocks 3.81 mm Pin Spacing | /Electronics & Electrical/Electronic Components & Devices/Automation Control Components |  | SH05-3.81-K | http://www.altechcorp.com/PDFS/Splits/terminal160.pdf | http://www.altechcorp.com/GoogleAssets/PCB/SH05-381-K(drawing).jpg |  |  |  | STD Pack 50 |  |  |  | Pin Spacing | 3.81 mm | Orientation | Horizontal Plug with Screw Flange | Clamp Type | Screw Cage | Current | 8 A, UL; 8 A IEC | Voltage | 300 V, UL; 130 V IEC | Wire Range | 30-16 AWG, UL; 1.5mm stranded 1.5mm solid, IEC | No. Poles | 5 | Length (mm) | 29.5
Terminal Block, Pluggable PCB Blocks | http://www.altechcorp.com/GoogleAssets/PCB/SH06-381-K.jpg |  | Pluggable PCB Blocks 3.81 mm Pin Spacing | /Electronics & Electrical/Electronic Components & Devices/Automation Control Components |  | SH06-3.81-K | http://www.altechcorp.com/PDFS/Splits/terminal160.pdf | http://www.altechcorp.com/GoogleAssets/PCB/SH06-381-K(drawing).jpg |  |  |  | STD Pack 50 |  |  |  | Pin Spacing | 3.81 mm | Orientation | Horizontal Plug with Screw Flange | Clamp Type | Screw Cage | Current | 8 A, UL; 8 A IEC | Voltage | 300 V, UL; 130 V IEC | Wire Range | 30-16 AWG, UL; 1.5mm stranded 1.5mm solid, IEC | No. Poles | 6 | Length (mm) | 33.3
Terminal Block, Pluggable PCB Blocks | http://www.altechcorp.com/GoogleAssets/PCB/SH07-381-K.jpg |  | Pluggable PCB Blocks 3.81 mm Pin Spacing | /Electronics & Electrical/Electronic Components & Devices/Automation Control Components |  | SH07-3.81-K | http://www.altechcorp.com/PDFS/Splits/terminal160.pdf | http://www.altechcorp.com/GoogleAssets/PCB/SH07-381-K(drawing).jpg |  |  |  | STD Pack 50 |  |  |  | Pin Spacing | 3.81 mm | Orientation | Horizontal Plug with Screw Flange | Clamp Type | Screw Cage | Current | 8 A, UL; 8 A IEC | Voltage | 300 V, UL; 130 V IEC | Wire Range | 30-16 AWG, UL; 1.5mm stranded 1.5mm solid, IEC | No. Poles | 7 | Length (mm) | 37.1
Terminal Block, Pluggable PCB Blocks | http://www.altechcorp.com/GoogleAssets/PCB/SH08-381-K.jpg |  | Pluggable PCB Blocks 3.81 mm Pin Spacing | /Electronics & Electrical/Electronic Components & Devices/Automation Control Components |  | SH08-3.81-K | http://www.altechcorp.com/PDFS/Splits/terminal160.pdf | http://www.altechcorp.com/GoogleAssets/PCB/SH08-381-K(drawing).jpg |  |  |  | STD Pack 50 |  |  |  | Pin Spacing | 3.81 mm | Orientation | Horizontal Plug with Screw Flange | Clamp Type | Screw Cage | Current | 8 A, UL; 8 A IEC | Voltage | 300 V, UL; 130 V IEC | Wire Range | 30-16 AWG, UL; 1.5mm stranded 1.5mm solid, IEC | No. Poles | 8 | Length (mm) | 40.9
Terminal Block, Pluggable PCB Blocks | http://www.altechcorp.com/GoogleAssets/PCB/SH09-381-K.jpg |  | Pluggable PCB Blocks 3.81 mm Pin Spacing | /Electronics & Electrical/Electronic Components & Devices/Automation Control Components |  | SH09-3.81-K | http://www.altechcorp.com/PDFS/Splits/terminal160.pdf | http://www.altechcorp.com/GoogleAssets/PCB/SH09-381-K(drawing).jpg |  |  |  | STD Pack 50 |  |  |  | Pin Spacing | 3.81 mm | Orientation | Horizontal Plug with Screw Flange | Clamp Type | Screw Cage | Current | 8 A, UL; 8 A IEC | Voltage | 300 V, UL; 130 V IEC | Wire Range | 30-16 AWG, UL; 1.5mm stranded 1.5mm solid, IEC | No. Poles | 9 | Length (mm) | 44.7
Terminal Block, Pluggable PCB Blocks | http://www.altechcorp.com/GoogleAssets/PCB/SH10-381-K.jpg |  | Pluggable PCB Blocks 3.81 mm Pin Spacing | /Electronics & Electrical/Electronic Components & Devices/Automation Control Components |  | SH10-3.81-K | http://www.altechcorp.com/PDFS/Splits/terminal160.pdf | http://www.altechcorp.com/GoogleAssets/PCB/SH10-381-K(drawing).jpg |  |  |  | STD Pack 50 |  |  |  | Pin Spacing | 3.81 mm | Orientation | Horizontal Plug with Screw Flange | Clamp Type | Screw Cage | Current | 8 A, UL; 8 A IEC | Voltage | 300 V, UL; 130 V IEC | Wire Range | 30-16 AWG, UL; 1.5mm stranded 1.5mm solid, IEC | No. Poles | 10 | Length (mm) | 48.5
Terminal Block, Pluggable PCB Blocks | http://www.altechcorp.com/GoogleAssets/PCB/SH11-381-K.jpg |  | Pluggable PCB Blocks 3.81 mm Pin Spacing | /Electronics & Electrical/Electronic Components & Devices/Automation Control Components |  | SH11-3.81-K | http://www.altechcorp.com/PDFS/Splits/terminal160.pdf | http://www.altechcorp.com/GoogleAssets/PCB/SH11-381-K(drawing).jpg |  |  |  | STD Pack 50 |  |  |  | Pin Spacing | 3.81 mm | Orientation | Horizontal Plug with Screw Flange | Clamp Type | Screw Cage | Current | 8 A, UL; 8 A IEC | Voltage | 300 V, UL; 130 V IEC | Wire Range | 30-16 AWG, UL; 1.5mm stranded 1.5mm solid, IEC | No. Poles | 11 | Length (mm) | 52.3
Terminal Block, Pluggable PCB Blocks | http://www.altechcorp.com/GoogleAssets/PCB/SH12-381-K.jpg |  | Pluggable PCB Blocks 3.81 mm Pin Spacing | /Electronics & Electrical/Electronic Components & Devices/Automation Control Components |  | SH12-3.81-K | http://www.altechcorp.com/PDFS/Splits/terminal160.pdf | http://www.altechcorp.com/GoogleAssets/PCB/SH12-381-K(drawing).jpg |  |  |  | STD Pack 50 |  |  |  | Pin Spacing | 3.81 mm | Orientation | Horizontal Plug with Screw Flange | Clamp Type | Screw Cage | Current | 8 A, UL; 8 A IEC | Voltage | 300 V, UL; 130 V IEC | Wire Range | 30-16 AWG, UL; 1.5mm stranded 1.5mm solid, IEC | No. Poles | 12 | Length (mm) | 56.1
Terminal Block, Pluggable PCB Blocks | http://www.altechcorp.com/GoogleAssets/PCB/SH13-381-K.jpg |  | Pluggable PCB Blocks 3.81 mm Pin Spacing | /Electronics & Electrical/Electronic Components & Devices/Automation Control Components |  | SH13-3.81-K | http://www.altechcorp.com/PDFS/Splits/terminal160.pdf | http://www.altechcorp.com/GoogleAssets/PCB/SH13-381-K(drawing).jpg |  |  |  | STD Pack 20 |  |  |  | Pin Spacing | 3.81 mm | Orientation | Horizontal Plug with Screw Flange | Clamp Type | Screw Cage | Current | 8 A, UL; 8 A IEC | Voltage | 300 V, UL; 130 V IEC | Wire Range | 30-16 AWG, UL; 1.5mm stranded 1.5mm solid, IEC | No. Poles | 13 | Length (mm) | 59.9
Terminal Block, Pluggable PCB Blocks | http://www.altechcorp.com/GoogleAssets/PCB/SH14-381-K.jpg |  | Pluggable PCB Blocks 3.81 mm Pin Spacing | /Electronics & Electrical/Electronic Components & Devices/Automation Control Components |  | SH14-3.81-K | http://www.altechcorp.com/PDFS/Splits/terminal160.pdf | http://www.altechcorp.com/GoogleAssets/PCB/SH14-381-K(drawing).jpg |  |  |  | STD Pack 20 |  |  |  | Pin Spacing | 3.81 mm | Orientation | Horizontal Plug with Screw Flange | Clamp Type | Screw Cage | Current | 8 A, UL; 8 A IEC | Voltage | 300 V, UL; 130 V IEC | Wire Range | 30-16 AWG, UL; 1.5mm stranded 1.5mm solid, IEC | No. Poles | 14 | Length (mm) | 63.7
Terminal Block, Pluggable PCB Blocks | http://www.altechcorp.com/GoogleAssets/PCB/SH15-381-K.jpg |  | Pluggable PCB Blocks 3.81 mm Pin Spacing | /Electronics & Electrical/Electronic Components & Devices/Automation Control Components |  | SH15-3.81-K | http://www.altechcorp.com/PDFS/Splits/terminal160.pdf | http://www.altechcorp.com/GoogleAssets/PCB/SH15-381-K(drawing).jpg |  |  |  | STD Pack 20 |  |  |  | Pin Spacing | 3.81 mm | Orientation | Horizontal Plug with Screw Flange | Clamp Type | Screw Cage | Current | 8 A, UL; 8 A IEC | Voltage | 300 V, UL; 130 V IEC | Wire Range | 30-16 AWG, UL; 1.5mm stranded 1.5mm solid, IEC | No. Poles | 15 | Length (mm) | 67.6
Terminal Block, Pluggable PCB Blocks | http://www.altechcorp.com/GoogleAssets/PCB/SH16-381-K.jpg |  | Pluggable PCB Blocks 3.81 mm Pin Spacing | /Electronics & Electrical/Electronic Components & Devices/Automation Control Components |  | SH16-3.81-K | http://www.altechcorp.com/PDFS/Splits/terminal160.pdf | http://www.altechcorp.com/GoogleAssets/PCB/SH16-381-K(drawing).jpg |  |  |  | STD Pack 20 |  |  |  | Pin Spacing | 3.81 mm | Orientation | Horizontal Plug with Screw Flange | Clamp Type | Screw Cage | Current | 8 A, UL; 8 A IEC | Voltage | 300 V, UL; 130 V IEC | Wire Range | 30-16 AWG, UL; 1.5mm stranded 1.5mm solid, IEC | No. Poles | 16 | Length (mm) | 71.4
Terminal Block, Pluggable PCB Blocks | http://www.altechcorp.com/GoogleAssets/PCB/SH17-381-K.jpg |  | Pluggable PCB Blocks 3.81 mm Pin Spacing | /Electronics & Electrical/Electronic Components & Devices/Automation Control Components |  | SH17-3.81-K | http://www.altechcorp.com/PDFS/Splits/terminal160.pdf | http://www.altechcorp.com/GoogleAssets/PCB/SH17-381-K(drawing).jpg |  |  |  | STD Pack 20 |  |  |  | Pin Spacing | 3.81 mm | Orientation | Horizontal Plug with Screw Flange | Clamp Type | Screw Cage | Current | 8 A, UL; 8 A IEC | Voltage | 300 V, UL; 130 V IEC | Wire Range | 30-16 AWG, UL; 1.5mm stranded 1.5mm solid, IEC | No. Poles | 17 | Length (mm) | 75.2
Terminal Block, Pluggable PCB Blocks | http://www.altechcorp.com/GoogleAssets/PCB/SH18-381-K.jpg |  | Pluggable PCB Blocks 3.81 mm Pin Spacing | /Electronics & Electrical/Electronic Components & Devices/Automation Control Components |  | SH18-3.81-K | http://www.altechcorp.com/PDFS/Splits/terminal160.pdf | http://www.altechcorp.com/GoogleAssets/PCB/SH18-381-K(drawing).jpg |  |  |  | STD Pack 20 |  |  |  | Pin Spacing | 3.81 mm | Orientation | Horizontal Plug with Screw Flange | Clamp Type | Screw Cage | Current | 8 A, UL; 8 A IEC | Voltage | 300 V, UL; 130 V IEC | Wire Range | 30-16 AWG, UL; 1.5mm stranded 1.5mm solid, IEC | No. Poles | 18 | Length (mm) | 79
Terminal Block, Pluggable PCB Blocks | http://www.altechcorp.com/GoogleAssets/PCB/SH19-381-K.jpg |  | Pluggable PCB Blocks 3.81 mm Pin Spacing | /Electronics & Electrical/Electronic Components & Devices/Automation Control Components |  | SH19-3.81-K | http://www.altechcorp.com/PDFS/Splits/terminal160.pdf | http://www.altechcorp.com/GoogleAssets/PCB/SH19-381-K(drawing).jpg |  |  |  | STD Pack 20 |  |  |  | Pin Spacing | 3.81 mm | Orientation | Horizontal Plug with Screw Flange | Clamp Type | Screw Cage | Current | 8 A, UL; 8 A IEC | Voltage | 300 V, UL; 130 V IEC | Wire Range | 30-16 AWG, UL; 1.5mm stranded 1.5mm solid, IEC | No. Poles | 19 | Length (mm) | 82.8
Terminal Block, Pluggable PCB Blocks | http://www.altechcorp.com/GoogleAssets/PCB/SH20-381-K.jpg |  | Pluggable PCB Blocks 3.81 mm Pin Spacing | /Electronics & Electrical/Electronic Components & Devices/Automation Control Components |  | SH20-3.81-K | http://www.altechcorp.com/PDFS/Splits/terminal160.pdf | http://www.altechcorp.com/GoogleAssets/PCB/SH20-381-K(drawing).jpg |  |  |  | STD Pack 20 |  |  |  | Pin Spacing | 3.81 mm | Orientation | Horizontal Plug with Screw Flange | Clamp Type | Screw Cage | Current | 8 A, UL; 8 A IEC | Voltage | 300 V, UL; 130 V IEC | Wire Range | 30-16 AWG, UL; 1.5mm stranded 1.5mm solid, IEC | No. Poles | 20 | Length (mm) | 86.6
Terminal Block, Pluggable PCB Blocks | http://www.altechcorp.com/GoogleAssets/PCB/SH21-381-K.jpg |  | Pluggable PCB Blocks 3.81 mm Pin Spacing | /Electronics & Electrical/Electronic Components & Devices/Automation Control Components |  | SH21-3.81-K | http://www.altechcorp.com/PDFS/Splits/terminal160.pdf | http://www.altechcorp.com/GoogleAssets/PCB/SH21-381-K(drawing).jpg |  |  |  | STD Pack 20 |  |  |  | Pin Spacing | 3.81 mm | Orientation | Horizontal Plug with Screw Flange | Clamp Type | Screw Cage | Current | 8 A, UL; 8 A IEC | Voltage | 300 V, UL; 130 V IEC | Wire Range | 30-16 AWG, UL; 1.5mm stranded 1.5mm solid, IEC | No. Poles | 21 | Length (mm) | 90.4
Terminal Block, Pluggable PCB Blocks | http://www.altechcorp.com/GoogleAssets/PCB/SH22-381-K.jpg |  | Pluggable PCB Blocks 3.81 mm Pin Spacing | /Electronics & Electrical/Electronic Components & Devices/Automation Control Components |  | SH22-3.81-K | http://www.altechcorp.com/PDFS/Splits/terminal160.pdf | http://www.altechcorp.com/GoogleAssets/PCB/SH22-381-K(drawing).jpg |  |  |  | STD Pack 20 |  |  |  | Pin Spacing | 3.81 mm | Orientation | Horizontal Plug with Screw Flange | Clamp Type | Screw Cage | Current | 8 A, UL; 8 A IEC | Voltage | 300 V, UL; 130 V IEC | Wire Range | 30-16 AWG, UL; 1.5mm stranded 1.5mm solid, IEC | No. Poles | 22 | Length (mm) | 94.2
Terminal Block, Pluggable PCB Blocks | http://www.altechcorp.com/GoogleAssets/PCB/PVP02-381.jpg |  | Pluggable PCB Blocks 3.81 mm Pin Spacing | /Electronics & Electrical/Electronic Components & Devices/Automation Control Components |  | PVP02-3.81 | http://www.altechcorp.com/PDFS/Splits/terminal160.pdf | http://www.altechcorp.com/GoogleAssets/PCB/PVP02-381(drawing).jpg |  |  |  | STD Pack 100 |  |  |  | Pin Spacing | 3.81 mm | Orientation | Vertical Header | Clamp Type |  | Current | 8 A, UL; 8 A IEC | Voltage | 300 V, UL; 250 V, IEC | Wire Range |  | No. Poles | 2 | Length (mm) | 8.4
Terminal Block, Pluggable PCB Blocks | http://www.altechcorp.com/GoogleAssets/PCB/PVP03-381.jpg |  | Pluggable PCB Blocks 3.81 mm Pin Spacing | /Electronics & Electrical/Electronic Components & Devices/Automation Control Components |  | PVP03-3.81 | http://www.altechcorp.com/PDFS/Splits/terminal160.pdf | http://www.altechcorp.com/GoogleAssets/PCB/PVP03-381(drawing).jpg |  |  |  | STD Pack 100 |  |  |  | Pin Spacing | 3.81 mm | Orientation | Vertical Header | Clamp Type |  | Current | 8 A, UL; 8 A IEC | Voltage | 300 V, UL; 250 V, IEC | Wire Range |  | No. Poles | 3 | Length (mm) | 12.2
Terminal Block, Pluggable PCB Blocks | http://www.altechcorp.com/GoogleAssets/PCB/PVP04-381.jpg |  | Pluggable PCB Blocks 3.81 mm Pin Spacing | /Electronics & Electrical/Electronic Components & Devices/Automation Control Components |  | PVP04-3.81 | http://www.altechcorp.com/PDFS/Splits/terminal160.pdf | http://www.altechcorp.com/GoogleAssets/PCB/PVP04-381(drawing).jpg |  |  |  | STD Pack 50 |  |  |  | Pin Spacing | 3.81 mm | Orientation | Vertical Header | Clamp Type |  | Current | 8 A, UL; 8 A IEC | Voltage | 300 V, UL; 250 V, IEC | Wire Range |  | No. Poles | 4 | Length (mm) | 16
Terminal Block, Pluggable PCB Blocks | http://www.altechcorp.com/GoogleAssets/PCB/PVP05-381.jpg |  | Pluggable PCB Blocks 3.81 mm Pin Spacing | /Electronics & Electrical/Electronic Components & Devices/Automation Control Components |  | PVP05-3.81 | http://www.altechcorp.com/PDFS/Splits/terminal160.pdf | http://www.altechcorp.com/GoogleAssets/PCB/PVP05-381(drawing).jpg |  |  |  | STD Pack 50 |  |  |  | Pin Spacing | 3.81 mm | Orientation | Vertical Header | Clamp Type |  | Current | 8 A, UL; 8 A IEC | Voltage | 300 V, UL; 250 V, IEC | Wire Range |  | No. Poles | 5 | Length (mm) | 19.9
Terminal Block, Pluggable PCB Blocks | http://www.altechcorp.com/GoogleAssets/PCB/PVP06-381.jpg |  | Pluggable PCB Blocks 3.81 mm Pin Spacing | /Electronics & Electrical/Electronic Components & Devices/Automation Control Components |  | PVP06-3.81 | http://www.altechcorp.com/PDFS/Splits/terminal160.pdf | http://www.altechcorp.com/GoogleAssets/PCB/PVP06-381(drawing).jpg |  |  |  | STD Pack 50 |  |  |  | Pin Spacing | 3.81 mm | Orientation | Vertical Header | Clamp Type |  | Current | 8 A, UL; 8 A IEC | Voltage | 300 V, UL; 250 V, IEC | Wire Range |  | No. Poles | 6 | Length (mm) | 23.7
Terminal Block, Pluggable PCB Blocks | http://www.altechcorp.com/GoogleAssets/PCB/PVP07-381.jpg |  | Pluggable PCB Blocks 3.81 mm Pin Spacing | /Electronics & Electrical/Electronic Components & Devices/Automation Control Components |  | PVP07-3.81 | http://www.altechcorp.com/PDFS/Splits/terminal160.pdf | http://www.altechcorp.com/GoogleAssets/PCB/PVP07-381(drawing).jpg |  |  |  | STD Pack 50 |  |  |  | Pin Spacing | 3.81 mm | Orientation | Vertical Header | Clamp Type |  | Current | 8 A, UL; 8 A IEC | Voltage | 300 V, UL; 250 V, IEC | Wire Range |  | No. Poles | 7 | Length (mm) | 27.5
Terminal Block, Pluggable PCB Blocks | http://www.altechcorp.com/GoogleAssets/PCB/PVP08-381.jpg |  | Pluggable PCB Blocks 3.81 mm Pin Spacing | /Electronics & Electrical/Electronic Components & Devices/Automation Control Components |  | PVP08-3.81 | http://www.altechcorp.com/PDFS/Splits/terminal160.pdf | http://www.altechcorp.com/GoogleAssets/PCB/PVP08-381(drawing).jpg |  |  |  | STD Pack 50 |  |  |  | Pin Spacing | 3.81 mm | Orientation | Vertical Header | Clamp Type |  | Current | 8 A, UL; 8 A IEC | Voltage | 300 V, UL; 250 V, IEC | Wire Range |  | No. Poles | 8 | Length (mm) | 31.33
Terminal Block, Pluggable PCB Blocks | http://www.altechcorp.com/GoogleAssets/PCB/PVP09-381.jpg |  | Pluggable PCB Blocks 3.81 mm Pin Spacing | /Electronics & Electrical/Electronic Components & Devices/Automation Control Components |  | PVP09-3.81 | http://www.altechcorp.com/PDFS/Splits/terminal160.pdf | http://www.altechcorp.com/GoogleAssets/PCB/PVP09-381(drawing).jpg |  |  |  | STD Pack 50 |  |  |  | Pin Spacing | 3.81 mm | Orientation | Vertical Header | Clamp Type |  | Current | 8 A, UL; 8 A IEC | Voltage | 300 V, UL; 250 V, IEC | Wire Range |  | No. Poles | 9 | Length (mm) | 35.1
Terminal Block, Pluggable PCB Blocks | http://www.altechcorp.com/GoogleAssets/PCB/PVP10-381.jpg |  | Pluggable PCB Blocks 3.81 mm Pin Spacing | /Electronics & Electrical/Electronic Components & Devices/Automation Control Components |  | PVP10-3.81 | http://www.altechcorp.com/PDFS/Splits/terminal160.pdf | http://www.altechcorp.com/GoogleAssets/PCB/PVP10-381(drawing).jpg |  |  |  | STD Pack 50 |  |  |  | Pin Spacing | 3.81 mm | Orientation | Vertical Header | Clamp Type |  | Current | 8 A, UL; 8 A IEC | Voltage | 300 V, UL; 250 V, IEC | Wire Range |  | No. Poles | 10 | Length (mm) | 38.9
Terminal Block, Pluggable PCB Blocks | http://www.altechcorp.com/GoogleAssets/PCB/PVP11-381.jpg |  | Pluggable PCB Blocks 3.81 mm Pin Spacing | /Electronics & Electrical/Electronic Components & Devices/Automation Control Components |  | PVP11-3.81 | http://www.altechcorp.com/PDFS/Splits/terminal160.pdf | http://www.altechcorp.com/GoogleAssets/PCB/PVP11-381(drawing).jpg |  |  |  | STD Pack 50 |  |  |  | Pin Spacing | 3.81 mm | Orientation | Vertical Header | Clamp Type |  | Current | 8 A, UL; 8 A IEC | Voltage | 300 V, UL; 250 V, IEC | Wire Range |  | No. Poles | 11 | Length (mm) | 42.7
Terminal Block, Pluggable PCB Blocks | http://www.altechcorp.com/GoogleAssets/PCB/PVP12-381.jpg |  | Pluggable PCB Blocks 3.81 mm Pin Spacing | /Electronics & Electrical/Electronic Components & Devices/Automation Control Components |  | PVP12-3.81 | http://www.altechcorp.com/PDFS/Splits/terminal160.pdf | http://www.altechcorp.com/GoogleAssets/PCB/PVP12-381(drawing).jpg |  |  |  | STD Pack 50 |  |  |  | Pin Spacing | 3.81 mm | Orientation | Vertical Header | Clamp Type |  | Current | 8 A, UL; 8 A IEC | Voltage | 300 V, UL; 250 V, IEC | Wire Range |  | No. Poles | 12 | Length (mm) | 46.5
Terminal Block, Pluggable PCB Blocks | http://www.altechcorp.com/GoogleAssets/PCB/PVP13-381.jpg |  | Pluggable PCB Blocks 3.81 mm Pin Spacing | /Electronics & Electrical/Electronic Components & Devices/Automation Control Components |  | PVP13-3.81 | http://www.altechcorp.com/PDFS/Splits/terminal160.pdf | http://www.altechcorp.com/GoogleAssets/PCB/PVP13-381(drawing).jpg |  |  |  | STD Pack 20 |  |  |  | Pin Spacing | 3.81 mm | Orientation | Vertical Header | Clamp Type |  | Current | 8 A, UL; 8 A IEC | Voltage | 300 V, UL; 250 V, IEC | Wire Range |  | No. Poles | 13 | Length (mm) | 50.3
Terminal Block, Pluggable PCB Blocks | http://www.altechcorp.com/GoogleAssets/PCB/PVP14-381.jpg |  | Pluggable PCB Blocks 3.81 mm Pin Spacing | /Electronics & Electrical/Electronic Components & Devices/Automation Control Components |  | PVP14-3.81 | http://www.altechcorp.com/PDFS/Splits/terminal160.pdf | http://www.altechcorp.com/GoogleAssets/PCB/PVP14-381(drawing).jpg |  |  |  | STD Pack 20 |  |  |  | Pin Spacing | 3.81 mm | Orientation | Vertical Header | Clamp Type |  | Current | 8 A, UL; 8 A IEC | Voltage | 300 V, UL; 250 V, IEC | Wire Range |  | No. Poles | 14 | Length (mm) | 54.1
Terminal Block, Pluggable PCB Blocks | http://www.altechcorp.com/GoogleAssets/PCB/PVP15-381.jpg |  | Pluggable PCB Blocks 3.81 mm Pin Spacing | /Electronics & Electrical/Electronic Components & Devices/Automation Control Components |  | PVP15-3.81 | http://www.altechcorp.com/PDFS/Splits/terminal160.pdf | http://www.altechcorp.com/GoogleAssets/PCB/PVP15-381(drawing).jpg |  |  |  | STD Pack 20 |  |  |  | Pin Spacing | 3.81 mm | Orientation | Vertical Header | Clamp Type |  | Current | 8 A, UL; 8 A IEC | Voltage | 300 V, UL; 250 V, IEC | Wire Range |  | No. Poles | 15 | Length (mm) | 58
Terminal Block, Pluggable PCB Blocks | http://www.altechcorp.com/GoogleAssets/PCB/PVP16-381.jpg |  | Pluggable PCB Blocks 3.81 mm Pin Spacing | /Electronics & Electrical/Electronic Components & Devices/Automation Control Components |  | PVP16-3.81 | http://www.altechcorp.com/PDFS/Splits/terminal160.pdf | http://www.altechcorp.com/GoogleAssets/PCB/PVP16-381(drawing).jpg |  |  |  | STD Pack 20 |  |  |  | Pin Spacing | 3.81 mm | Orientation | Vertical Header | Clamp Type |  | Current | 8 A, UL; 8 A IEC | Voltage | 300 V, UL; 250 V, IEC | Wire Range |  | No. Poles | 16 | Length (mm) | 61.8
Terminal Block, Pluggable PCB Blocks | http://www.altechcorp.com/GoogleAssets/PCB/PVP17-381.jpg |  | Pluggable PCB Blocks 3.81 mm Pin Spacing | /Electronics & Electrical/Electronic Components & Devices/Automation Control Components |  | PVP17-3.81 | http://www.altechcorp.com/PDFS/Splits/terminal160.pdf | http://www.altechcorp.com/GoogleAssets/PCB/PVP17-381(drawing).jpg |  |  |  | STD Pack 20 |  |  |  | Pin Spacing | 3.81 mm | Orientation | Vertical Header | Clamp Type |  | Current | 8 A, UL; 8 A IEC | Voltage | 300 V, UL; 250 V, IEC | Wire Range |  | No. Poles | 17 | Length (mm) | 65.6
Terminal Block, Pluggable PCB Blocks | http://www.altechcorp.com/GoogleAssets/PCB/PVP18-381.jpg |  | Pluggable PCB Blocks 3.81 mm Pin Spacing | /Electronics & Electrical/Electronic Components & Devices/Automation Control Components |  | PVP18-3.81 | http://www.altechcorp.com/PDFS/Splits/terminal160.pdf | http://www.altechcorp.com/GoogleAssets/PCB/PVP18-381(drawing).jpg |  |  |  | STD Pack 20 |  |  |  | Pin Spacing | 3.81 mm | Orientation | Vertical Header | Clamp Type |  | Current | 8 A, UL; 8 A IEC | Voltage | 300 V, UL; 250 V, IEC | Wire Range |  | No. Poles | 18 | Length (mm) | 69.4
Terminal Block, Pluggable PCB Blocks | http://www.altechcorp.com/GoogleAssets/PCB/PVP19-381.jpg |  | Pluggable PCB Blocks 3.81 mm Pin Spacing | /Electronics & Electrical/Electronic Components & Devices/Automation Control Components |  | PVP19-3.81 | http://www.altechcorp.com/PDFS/Splits/terminal160.pdf | http://www.altechcorp.com/GoogleAssets/PCB/PVP19-381(drawing).jpg |  |  |  | STD Pack 20 |  |  |  | Pin Spacing | 3.81 mm | Orientation | Vertical Header | Clamp Type |  | Current | 8 A, UL; 8 A IEC | Voltage | 300 V, UL; 250 V, IEC | Wire Range |  | No. Poles | 19 | Length (mm) | 73.2
Terminal Block, Pluggable PCB Blocks | http://www.altechcorp.com/GoogleAssets/PCB/PVP20-381.jpg |  | Pluggable PCB Blocks 3.81 mm Pin Spacing | /Electronics & Electrical/Electronic Components & Devices/Automation Control Components |  | PVP20-3.81 | http://www.altechcorp.com/PDFS/Splits/terminal160.pdf | http://www.altechcorp.com/GoogleAssets/PCB/PVP20-381(drawing).jpg |  |  |  | STD Pack 20 |  |  |  | Pin Spacing | 3.81 mm | Orientation | Vertical Header | Clamp Type |  | Current | 8 A, UL; 8 A IEC | Voltage | 300 V, UL; 250 V, IEC | Wire Range |  | No. Poles | 20 | Length (mm) | 77
Terminal Block, Pluggable PCB Blocks | http://www.altechcorp.com/GoogleAssets/PCB/PVP21-381.jpg |  | Pluggable PCB Blocks 3.81 mm Pin Spacing | /Electronics & Electrical/Electronic Components & Devices/Automation Control Components |  | PVP21-3.81 | http://www.altechcorp.com/PDFS/Splits/terminal160.pdf | http://www.altechcorp.com/GoogleAssets/PCB/PVP21-381(drawing).jpg |  |  |  | STD Pack 20 |  |  |  | Pin Spacing | 3.81 mm | Orientation | Vertical Header | Clamp Type |  | Current | 8 A, UL; 8 A IEC | Voltage | 300 V, UL; 250 V, IEC | Wire Range |  | No. Poles | 21 | Length (mm) | 80.8
Terminal Block, Pluggable PCB Blocks | http://www.altechcorp.com/GoogleAssets/PCB/PVP22-381.jpg |  | Pluggable PCB Blocks 3.81 mm Pin Spacing | /Electronics & Electrical/Electronic Components & Devices/Automation Control Components |  | PVP22-3.81 | http://www.altechcorp.com/PDFS/Splits/terminal160.pdf | http://www.altechcorp.com/GoogleAssets/PCB/PVP22-381(drawing).jpg |  |  |  | STD Pack 20 |  |  |  | Pin Spacing | 3.81 mm | Orientation | Vertical Header | Clamp Type |  | Current | 8 A, UL; 8 A IEC | Voltage | 300 V, UL; 250 V, IEC | Wire Range |  | No. Poles | 22 | Length (mm) | 84.6
Terminal Block, Pluggable PCB Blocks | http://www.altechcorp.com/GoogleAssets/PCB/PVP23-381.jpg |  | Pluggable PCB Blocks 3.81 mm Pin Spacing | /Electronics & Electrical/Electronic Components & Devices/Automation Control Components |  | PVP23-3.81 | http://www.altechcorp.com/PDFS/Splits/terminal160.pdf | http://www.altechcorp.com/GoogleAssets/PCB/PVP23-381(drawing).jpg |  |  |  | STD Pack 20 |  |  |  | Pin Spacing | 3.81 mm | Orientation | Vertical Header | Clamp Type |  | Current | 8 A, UL; 8 A IEC | Voltage | 300 V, UL; 250 V, IEC | Wire Range |  | No. Poles | 23 | Length (mm) | 88.4
Terminal Block, Pluggable PCB Blocks | http://www.altechcorp.com/GoogleAssets/PCB/PVP24-381.jpg |  | Pluggable PCB Blocks 3.81 mm Pin Spacing | /Electronics & Electrical/Electronic Components & Devices/Automation Control Components |  | PVP24-3.81 | http://www.altechcorp.com/PDFS/Splits/terminal160.pdf | http://www.altechcorp.com/GoogleAssets/PCB/PVP24-381(drawing).jpg |  |  |  | STD Pack 20 |  |  |  | Pin Spacing | 3.81 mm | Orientation | Vertical Header | Clamp Type |  | Current | 8 A, UL; 8 A IEC | Voltage | 300 V, UL; 250 V, IEC | Wire Range |  | No. Poles | 24 | Length (mm) | 92.2
Terminal Block, Pluggable PCB Blocks | http://www.altechcorp.com/GoogleAssets/PCB/PHP02-381.jpg |  | Pluggable PCB Blocks 3.81 mm Pin Spacing | /Electronics & Electrical/Electronic Components & Devices/Automation Control Components |  | PHP02-3.81 | http://www.altechcorp.com/PDFS/Splits/terminal161.pdf | http://www.altechcorp.com/GoogleAssets/PCB/PHP02-381(drawing).jpg |  |  |  | STD Pack 100 |  |  |  | Pin Spacing | 3.81 mm | Orientation | Horizontal Header | Clamp Type |  | Current | 8 A, UL; 8 A IEC | Voltage | 300 V, UL; 250 V, IEC | Wire Range |  | No. Poles | 2 | Length (mm) | 8.4
Terminal Block, Pluggable PCB Blocks | http://www.altechcorp.com/GoogleAssets/PCB/PHP03-381.jpg |  | Pluggable PCB Blocks 3.81 mm Pin Spacing | /Electronics & Electrical/Electronic Components & Devices/Automation Control Components |  | PHP03-3.81 | http://www.altechcorp.com/PDFS/Splits/terminal161.pdf | http://www.altechcorp.com/GoogleAssets/PCB/PHP03-381(drawing).jpg |  |  |  | STD Pack 100 |  |  |  | Pin Spacing | 3.81 mm | Orientation | Horizontal Header | Clamp Type |  | Current | 8 A, UL; 8 A IEC | Voltage | 300 V, UL; 250 V, IEC | Wire Range |  | No. Poles | 3 | Length (mm) | 12.2
Terminal Block, Pluggable PCB Blocks | http://www.altechcorp.com/GoogleAssets/PCB/PHP04-381.jpg |  | Pluggable PCB Blocks 3.81 mm Pin Spacing | /Electronics & Electrical/Electronic Components & Devices/Automation Control Components |  | PHP04-3.81 | http://www.altechcorp.com/PDFS/Splits/terminal161.pdf | http://www.altechcorp.com/GoogleAssets/PCB/PHP04-381(drawing).jpg |  |  |  | STD Pack 50 |  |  |  | Pin Spacing | 3.81 mm | Orientation | Horizontal Header | Clamp Type |  | Current | 8 A, UL; 8 A IEC | Voltage | 300 V, UL; 250 V, IEC | Wire Range |  | No. Poles | 4 | Length (mm) | 16
Terminal Block, Pluggable PCB Blocks | http://www.altechcorp.com/GoogleAssets/PCB/PHP05-381.jpg |  | Pluggable PCB Blocks 3.81 mm Pin Spacing | /Electronics & Electrical/Electronic Components & Devices/Automation Control Components |  | PHP05-3.81 | http://www.altechcorp.com/PDFS/Splits/terminal161.pdf | http://www.altechcorp.com/GoogleAssets/PCB/PHP05-381(drawing).jpg |  |  |  | STD Pack 50 |  |  |  | Pin Spacing | 3.81 mm | Orientation | Horizontal Header | Clamp Type |  | Current | 8 A, UL; 8 A IEC | Voltage | 300 V, UL; 250 V, IEC | Wire Range |  | No. Poles | 5 | Length (mm) | 19.9
Terminal Block, Pluggable PCB Blocks | http://www.altechcorp.com/GoogleAssets/PCB/PHP06-381.jpg |  | Pluggable PCB Blocks 3.81 mm Pin Spacing | /Electronics & Electrical/Electronic Components & Devices/Automation Control Components |  | PHP06-3.81 | http://www.altechcorp.com/PDFS/Splits/terminal161.pdf | http://www.altechcorp.com/GoogleAssets/PCB/PHP06-381(drawing).jpg |  |  |  | STD Pack 50 |  |  |  | Pin Spacing | 3.81 mm | Orientation | Horizontal Header | Clamp Type |  | Current | 8 A, UL; 8 A IEC | Voltage | 300 V, UL; 250 V, IEC | Wire Range |  | No. Poles | 6 | Length (mm) | 23.7
Terminal Block, Pluggable PCB Blocks | http://www.altechcorp.com/GoogleAssets/PCB/PHP07-381.jpg |  | Pluggable PCB Blocks 3.81 mm Pin Spacing | /Electronics & Electrical/Electronic Components & Devices/Automation Control Components |  | PHP07-3.81 | http://www.altechcorp.com/PDFS/Splits/terminal161.pdf | http://www.altechcorp.com/GoogleAssets/PCB/PHP07-381(drawing).jpg |  |  |  | STD Pack 50 |  |  |  | Pin Spacing | 3.81 mm | Orientation | Horizontal Header | Clamp Type |  | Current | 8 A, UL; 8 A IEC | Voltage | 300 V, UL; 250 V, IEC | Wire Range |  | No. Poles | 7 | Length (mm) | 27.5
Terminal Block, Pluggable PCB Blocks | http://www.altechcorp.com/GoogleAssets/PCB/PHP08-381.jpg |  | Pluggable PCB Blocks 3.81 mm Pin Spacing | /Electronics & Electrical/Electronic Components & Devices/Automation Control Components |  | PHP08-3.81 | http://www.altechcorp.com/PDFS/Splits/terminal161.pdf | http://www.altechcorp.com/GoogleAssets/PCB/PHP08-381(drawing).jpg |  |  |  | STD Pack 50 |  |  |  | Pin Spacing | 3.81 mm | Orientation | Horizontal Header | Clamp Type |  | Current | 8 A, UL; 8 A IEC | Voltage | 300 V, UL; 250 V, IEC | Wire Range |  | No. Poles | 8 | Length (mm) | 31.3
Terminal Block, Pluggable PCB Blocks | http://www.altechcorp.com/GoogleAssets/PCB/PHP09-381.jpg |  | Pluggable PCB Blocks 3.81 mm Pin Spacing | /Electronics & Electrical/Electronic Components & Devices/Automation Control Components |  | PHP09-3.81 | http://www.altechcorp.com/PDFS/Splits/terminal161.pdf | http://www.altechcorp.com/GoogleAssets/PCB/PHP09-381(drawing).jpg |  |  |  | STD Pack 50 |  |  |  | Pin Spacing | 3.81 mm | Orientation | Horizontal Header | Clamp Type |  | Current | 8 A, UL; 8 A IEC | Voltage | 300 V, UL; 250 V, IEC | Wire Range |  | No. Poles | 9 | Length (mm) | 35.1
Terminal Block, Pluggable PCB Blocks | http://www.altechcorp.com/GoogleAssets/PCB/PHP10-381.jpg |  | Pluggable PCB Blocks 3.81 mm Pin Spacing | /Electronics & Electrical/Electronic Components & Devices/Automation Control Components |  | PHP10-3.81 | http://www.altechcorp.com/PDFS/Splits/terminal161.pdf | http://www.altechcorp.com/GoogleAssets/PCB/PHP10-381(drawing).jpg |  |  |  | STD Pack 50 |  |  |  | Pin Spacing | 3.81 mm | Orientation | Horizontal Header | Clamp Type |  | Current | 8 A, UL; 8 A IEC | Voltage | 300 V, UL; 250 V, IEC | Wire Range |  | No. Poles | 10 | Length (mm) | 38.9
Terminal Block, Pluggable PCB Blocks | http://www.altechcorp.com/GoogleAssets/PCB/PHP11-381.jpg |  | Pluggable PCB Blocks 3.81 mm Pin Spacing | /Electronics & Electrical/Electronic Components & Devices/Automation Control Components |  | PHP11-3.81 | http://www.altechcorp.com/PDFS/Splits/terminal161.pdf | http://www.altechcorp.com/GoogleAssets/PCB/PHP11-381(drawing).jpg |  |  |  | STD Pack 50 |  |  |  | Pin Spacing | 3.81 mm | Orientation | Horizontal Header | Clamp Type |  | Current | 8 A, UL; 8 A IEC | Voltage | 300 V, UL; 250 V, IEC | Wire Range |  | No. Poles | 11 | Length (mm) | 42.7
Terminal Block, Pluggable PCB Blocks | http://www.altechcorp.com/GoogleAssets/PCB/PHP12-381.jpg |  | Pluggable PCB Blocks 3.81 mm Pin Spacing | /Electronics & Electrical/Electronic Components & Devices/Automation Control Components |  | PHP12-3.81 | http://www.altechcorp.com/PDFS/Splits/terminal161.pdf | http://www.altechcorp.com/GoogleAssets/PCB/PHP12-381(drawing).jpg |  |  |  | STD Pack 50 |  |  |  | Pin Spacing | 3.81 mm | Orientation | Horizontal Header | Clamp Type |  | Current | 8 A, UL; 8 A IEC | Voltage | 300 V, UL; 250 V, IEC | Wire Range |  | No. Poles | 12 | Length (mm) | 46.5
Terminal Block, Pluggable PCB Blocks | http://www.altechcorp.com/GoogleAssets/PCB/PHP13-381.jpg |  | Pluggable PCB Blocks 3.81 mm Pin Spacing | /Electronics & Electrical/Electronic Components & Devices/Automation Control Components |  | PHP13-3.81 | http://www.altechcorp.com/PDFS/Splits/terminal161.pdf | http://www.altechcorp.com/GoogleAssets/PCB/PHP13-381(drawing).jpg |  |  |  | STD Pack 20 |  |  |  | Pin Spacing | 3.81 mm | Orientation | Horizontal Header | Clamp Type |  | Current | 8 A, UL; 8 A IEC | Voltage | 300 V, UL; 250 V, IEC | Wire Range |  | No. Poles | 13 | Length (mm) | 50.3
Terminal Block, Pluggable PCB Blocks | http://www.altechcorp.com/GoogleAssets/PCB/PHP14-381.jpg |  | Pluggable PCB Blocks 3.81 mm Pin Spacing | /Electronics & Electrical/Electronic Components & Devices/Automation Control Components |  | PHP14-3.81 | http://www.altechcorp.com/PDFS/Splits/terminal161.pdf | http://www.altechcorp.com/GoogleAssets/PCB/PHP14-381(drawing).jpg |  |  |  | STD Pack 20 |  |  |  | Pin Spacing | 3.81 mm | Orientation | Horizontal Header | Clamp Type |  | Current | 8 A, UL; 8 A IEC | Voltage | 300 V, UL; 250 V, IEC | Wire Range |  | No. Poles | 14 | Length (mm) | 54.1
Terminal Block, Pluggable PCB Blocks | http://www.altechcorp.com/GoogleAssets/PCB/PHP15-381.jpg |  | Pluggable PCB Blocks 3.81 mm Pin Spacing | /Electronics & Electrical/Electronic Components & Devices/Automation Control Components |  | PHP15-3.81 | http://www.altechcorp.com/PDFS/Splits/terminal161.pdf | http://www.altechcorp.com/GoogleAssets/PCB/PHP15-381(drawing).jpg |  |  |  | STD Pack 20 |  |  |  | Pin Spacing | 3.81 mm | Orientation | Horizontal Header | Clamp Type |  | Current | 8 A, UL; 8 A IEC | Voltage | 300 V, UL; 250 V, IEC | Wire Range |  | No. Poles | 15 | Length (mm) | 58
Terminal Block, Pluggable PCB Blocks | http://www.altechcorp.com/GoogleAssets/PCB/PHP16-381.jpg |  | Pluggable PCB Blocks 3.81 mm Pin Spacing | /Electronics & Electrical/Electronic Components & Devices/Automation Control Components |  | PHP16-3.81 | http://www.altechcorp.com/PDFS/Splits/terminal161.pdf | http://www.altechcorp.com/GoogleAssets/PCB/PHP16-381(drawing).jpg |  |  |  | STD Pack 20 |  |  |  | Pin Spacing | 3.81 mm | Orientation | Horizontal Header | Clamp Type |  | Current | 8 A, UL; 8 A IEC | Voltage | 300 V, UL; 250 V, IEC | Wire Range |  | No. Poles | 16 | Length (mm) | 61.8
Terminal Block, Pluggable PCB Blocks | http://www.altechcorp.com/GoogleAssets/PCB/PHP17-381.jpg |  | Pluggable PCB Blocks 3.81 mm Pin Spacing | /Electronics & Electrical/Electronic Components & Devices/Automation Control Components |  | PHP17-3.81 | http://www.altechcorp.com/PDFS/Splits/terminal161.pdf | http://www.altechcorp.com/GoogleAssets/PCB/PHP17-381(drawing).jpg |  |  |  | STD Pack 20 |  |  |  | Pin Spacing | 3.81 mm | Orientation | Horizontal Header | Clamp Type |  | Current | 8 A, UL; 8 A IEC | Voltage | 300 V, UL; 250 V, IEC | Wire Range |  | No. Poles | 17 | Length (mm) | 65.6
Terminal Block, Pluggable PCB Blocks | http://www.altechcorp.com/GoogleAssets/PCB/PHP18-381.jpg |  | Pluggable PCB Blocks 3.81 mm Pin Spacing | /Electronics & Electrical/Electronic Components & Devices/Automation Control Components |  | PHP18-3.81 | http://www.altechcorp.com/PDFS/Splits/terminal161.pdf | http://www.altechcorp.com/GoogleAssets/PCB/PHP18-381(drawing).jpg |  |  |  | STD Pack 20 |  |  |  | Pin Spacing | 3.81 mm | Orientation | Horizontal Header | Clamp Type |  | Current | 8 A, UL; 8 A IEC | Voltage | 300 V, UL; 250 V, IEC | Wire Range |  | No. Poles | 18 | Length (mm) | 69.4
Terminal Block, Pluggable PCB Blocks | http://www.altechcorp.com/GoogleAssets/PCB/PHP19-381.jpg |  | Pluggable PCB Blocks 3.81 mm Pin Spacing | /Electronics & Electrical/Electronic Components & Devices/Automation Control Components |  | PHP19-3.81 | http://www.altechcorp.com/PDFS/Splits/terminal161.pdf | http://www.altechcorp.com/GoogleAssets/PCB/PHP19-381(drawing).jpg |  |  |  | STD Pack 20 |  |  |  | Pin Spacing | 3.81 mm | Orientation | Horizontal Header | Clamp Type |  | Current | 8 A, UL; 8 A IEC | Voltage | 300 V, UL; 250 V, IEC | Wire Range |  | No. Poles | 19 | Length (mm) | 73.2
Terminal Block, Pluggable PCB Blocks | http://www.altechcorp.com/GoogleAssets/PCB/PHP20-381.jpg |  | Pluggable PCB Blocks 3.81 mm Pin Spacing | /Electronics & Electrical/Electronic Components & Devices/Automation Control Components |  | PHP20-3.81 | http://www.altechcorp.com/PDFS/Splits/terminal161.pdf | http://www.altechcorp.com/GoogleAssets/PCB/PHP20-381(drawing).jpg |  |  |  | STD Pack 20 |  |  |  | Pin Spacing | 3.81 mm | Orientation | Horizontal Header | Clamp Type |  | Current | 8 A, UL; 8 A IEC | Voltage | 300 V, UL; 250 V, IEC | Wire Range |  | No. Poles | 20 | Length (mm) | 77
Terminal Block, Pluggable PCB Blocks | http://www.altechcorp.com/GoogleAssets/PCB/PHP21-381.jpg |  | Pluggable PCB Blocks 3.81 mm Pin Spacing | /Electronics & Electrical/Electronic Components & Devices/Automation Control Components |  | PHP21-3.81 | http://www.altechcorp.com/PDFS/Splits/terminal161.pdf | http://www.altechcorp.com/GoogleAssets/PCB/PHP21-381(drawing).jpg |  |  |  | STD Pack 20 |  |  |  | Pin Spacing | 3.81 mm | Orientation | Horizontal Header | Clamp Type |  | Current | 8 A, UL; 8 A IEC | Voltage | 300 V, UL; 250 V, IEC | Wire Range |  | No. Poles | 21 | Length (mm) | 80.8
Terminal Block, Pluggable PCB Blocks | http://www.altechcorp.com/GoogleAssets/PCB/PHP22-381.jpg |  | Pluggable PCB Blocks 3.81 mm Pin Spacing | /Electronics & Electrical/Electronic Components & Devices/Automation Control Components |  | PHP22-3.81 | http://www.altechcorp.com/PDFS/Splits/terminal161.pdf | http://www.altechcorp.com/GoogleAssets/PCB/PHP22-381(drawing).jpg |  |  |  | STD Pack 20 |  |  |  | Pin Spacing | 3.81 mm | Orientation | Horizontal Header | Clamp Type |  | Current | 8 A, UL; 8 A IEC | Voltage | 300 V, UL; 250 V, IEC | Wire Range |  | No. Poles | 22 | Length (mm) | 84.8
Terminal Block, Pluggable PCB Blocks | http://www.altechcorp.com/GoogleAssets/PCB/PHP23-381.jpg |  | Pluggable PCB Blocks 3.81 mm Pin Spacing | /Electronics & Electrical/Electronic Components & Devices/Automation Control Components |  | PHP23-3.81 | http://www.altechcorp.com/PDFS/Splits/terminal161.pdf | http://www.altechcorp.com/GoogleAssets/PCB/PHP23-381(drawing).jpg |  |  |  | STD Pack 20 |  |  |  | Pin Spacing | 3.81 mm | Orientation | Horizontal Header | Clamp Type |  | Current | 8 A, UL; 8 A IEC | Voltage | 300 V, UL; 250 V, IEC | Wire Range |  | No. Poles | 23 | Length (mm) | 88.4
Terminal Block, Pluggable PCB Blocks | http://www.altechcorp.com/GoogleAssets/PCB/PHP24-381.jpg |  | Pluggable PCB Blocks 3.81 mm Pin Spacing | /Electronics & Electrical/Electronic Components & Devices/Automation Control Components |  | PHP24-3.81 | http://www.altechcorp.com/PDFS/Splits/terminal161.pdf | http://www.altechcorp.com/GoogleAssets/PCB/PHP24-381(drawing).jpg |  |  |  | STD Pack 20 |  |  |  | Pin Spacing | 3.81 mm | Orientation | Horizontal Header | Clamp Type |  | Current | 8 A, UL; 8 A IEC | Voltage | 300 V, UL; 250 V, IEC | Wire Range |  | No. Poles | 24 | Length (mm) | 92.2
Terminal Block, Pluggable PCB Blocks | http://www.altechcorp.com/GoogleAssets/PCB/PV2-381-K.jpg |  | Pluggable PCB Blocks 3.81 mm Pin Spacing | /Electronics & Electrical/Electronic Components & Devices/Automation Control Components |  | PV2-3.81-K | http://www.altechcorp.com/PDFS/Splits/terminal161.pdf | http://www.altechcorp.com/GoogleAssets/PCB/PV2-381-K(drawing).jpg |  |  |  | STD Pack 100 |  |  |  | Pin Spacing | 3.81 mm | Orientation | Vertical Header with Screw Flange | Clamp Type |  | Current | 8 A, UL; 8 A IEC | Voltage | 300 V, UL; 250 V, IEC | Wire Range |  | No. Poles | 2 | Length (mm) | 18
Terminal Block, Pluggable PCB Blocks | http://www.altechcorp.com/GoogleAssets/PCB/PV03-381-K.jpg |  | Pluggable PCB Blocks 3.81 mm Pin Spacing | /Electronics & Electrical/Electronic Components & Devices/Automation Control Components |  | PV03-3.81-K | http://www.altechcorp.com/PDFS/Splits/terminal161.pdf | http://www.altechcorp.com/GoogleAssets/PCB/PV03-381-K(drawing).jpg |  |  |  | STD Pack 100 |  |  |  | Pin Spacing | 3.81 mm | Orientation | Vertical Header with Screw Flange | Clamp Type |  | Current | 8 A, UL; 8 A IEC | Voltage | 300 V, UL; 250 V, IEC | Wire Range |  | No. Poles | 3 | Length (mm) | 21.8
Terminal Block, Pluggable PCB Blocks | http://www.altechcorp.com/GoogleAssets/PCB/PV04-381-K.jpg |  | Pluggable PCB Blocks 3.81 mm Pin Spacing | /Electronics & Electrical/Electronic Components & Devices/Automation Control Components |  | PV04-3.81-K | http://www.altechcorp.com/PDFS/Splits/terminal161.pdf | http://www.altechcorp.com/GoogleAssets/PCB/PV04-381-K(drawing).jpg |  |  |  | STD Pack 50 |  |  |  | Pin Spacing | 3.81 mm | Orientation | Vertical Header with Screw Flange | Clamp Type |  | Current | 8 A, UL; 8 A IEC | Voltage | 300 V, UL; 250 V, IEC | Wire Range |  | No. Poles | 4 | Length (mm) | 25.6
Terminal Block, Pluggable PCB Blocks | http://www.altechcorp.com/GoogleAssets/PCB/PV05-381-K.jpg |  | Pluggable PCB Blocks 3.81 mm Pin Spacing | /Electronics & Electrical/Electronic Components & Devices/Automation Control Components |  | PV05-3.81-K | http://www.altechcorp.com/PDFS/Splits/terminal161.pdf | http://www.altechcorp.com/GoogleAssets/PCB/PV05-381-K(drawing).jpg |  |  |  | STD Pack 50 |  |  |  | Pin Spacing | 3.81 mm | Orientation | Vertical Header with Screw Flange | Clamp Type |  | Current | 8 A, UL; 8 A IEC | Voltage | 300 V, UL; 250 V, IEC | Wire Range |  | No. Poles | 5 | Length (mm) | 29.5
Terminal Block, Pluggable PCB Blocks | http://www.altechcorp.com/GoogleAssets/PCB/PV06-381-K.jpg |  | Pluggable PCB Blocks 3.81 mm Pin Spacing | /Electronics & Electrical/Electronic Components & Devices/Automation Control Components |  | PV06-3.81-K | http://www.altechcorp.com/PDFS/Splits/terminal161.pdf | http://www.altechcorp.com/GoogleAssets/PCB/PV06-381-K(drawing).jpg |  |  |  | STD Pack 50 |  |  |  | Pin Spacing | 3.81 mm | Orientation | Vertical Header with Screw Flange | Clamp Type |  | Current | 8 A, UL; 8 A IEC | Voltage | 300 V, UL; 250 V, IEC | Wire Range |  | No. Poles | 6 | Length (mm) | 33.3
Terminal Block, Pluggable PCB Blocks | http://www.altechcorp.com/GoogleAssets/PCB/PV07-381-K.jpg |  | Pluggable PCB Blocks 3.81 mm Pin Spacing | /Electronics & Electrical/Electronic Components & Devices/Automation Control Components |  | PV07-3.81-K | http://www.altechcorp.com/PDFS/Splits/terminal161.pdf | http://www.altechcorp.com/GoogleAssets/PCB/PV07-381-K(drawing).jpg |  |  |  | STD Pack 50 |  |  |  | Pin Spacing | 3.81 mm | Orientation | Vertical Header with Screw Flange | Clamp Type |  | Current | 8 A, UL; 8 A IEC | Voltage | 300 V, UL; 250 V, IEC | Wire Range |  | No. Poles | 7 | Length (mm) | 37.1
Terminal Block, Pluggable PCB Blocks | http://www.altechcorp.com/GoogleAssets/PCB/PV08-381-K.jpg |  | Pluggable PCB Blocks 3.81 mm Pin Spacing | /Electronics & Electrical/Electronic Components & Devices/Automation Control Components |  | PV08-3.81-K | http://www.altechcorp.com/PDFS/Splits/terminal161.pdf | http://www.altechcorp.com/GoogleAssets/PCB/PV08-381-K(drawing).jpg |  |  |  | STD Pack 50 |  |  |  | Pin Spacing | 3.81 mm | Orientation | Vertical Header with Screw Flange | Clamp Type |  | Current | 8 A, UL; 8 A IEC | Voltage | 300 V, UL; 250 V, IEC | Wire Range |  | No. Poles | 8 | Length (mm) | 40.9
Terminal Block, Pluggable PCB Blocks | http://www.altechcorp.com/GoogleAssets/PCB/PV09-381-K.jpg |  | Pluggable PCB Blocks 3.81 mm Pin Spacing | /Electronics & Electrical/Electronic Components & Devices/Automation Control Components |  | PV09-3.81-K | http://www.altechcorp.com/PDFS/Splits/terminal161.pdf | http://www.altechcorp.com/GoogleAssets/PCB/PV09-381-K(drawing).jpg |  |  |  | STD Pack 50 |  |  |  | Pin Spacing | 3.81 mm | Orientation | Vertical Header with Screw Flange | Clamp Type |  | Current | 8 A, UL; 8 A IEC | Voltage | 300 V, UL; 250 V, IEC | Wire Range |  | No. Poles | 9 | Length (mm) | 44.7
Terminal Block, Pluggable PCB Blocks | http://www.altechcorp.com/GoogleAssets/PCB/PV10-381-K.jpg |  | Pluggable PCB Blocks 3.81 mm Pin Spacing | /Electronics & Electrical/Electronic Components & Devices/Automation Control Components |  | PV10-3.81-K | http://www.altechcorp.com/PDFS/Splits/terminal161.pdf | http://www.altechcorp.com/GoogleAssets/PCB/PV10-381-K(drawing).jpg |  |  |  | STD Pack 50 |  |  |  | Pin Spacing | 3.81 mm | Orientation | Vertical Header with Screw Flange | Clamp Type |  | Current | 8 A, UL; 8 A IEC | Voltage | 300 V, UL; 250 V, IEC | Wire Range |  | No. Poles | 10 | Length (mm) | 48.5
Terminal Block, Pluggable PCB Blocks | http://www.altechcorp.com/GoogleAssets/PCB/PV11-381-K.jpg |  | Pluggable PCB Blocks 3.81 mm Pin Spacing | /Electronics & Electrical/Electronic Components & Devices/Automation Control Components |  | PV11-3.81-K | http://www.altechcorp.com/PDFS/Splits/terminal161.pdf | http://www.altechcorp.com/GoogleAssets/PCB/PV11-381-K(drawing).jpg |  |  |  | STD Pack 50 |  |  |  | Pin Spacing | 3.81 mm | Orientation | Vertical Header with Screw Flange | Clamp Type |  | Current | 8 A, UL; 8 A IEC | Voltage | 300 V, UL; 250 V, IEC | Wire Range |  | No. Poles | 11 | Length (mm) | 52.3
Terminal Block, Pluggable PCB Blocks | http://www.altechcorp.com/GoogleAssets/PCB/PV12-381-K.jpg |  | Pluggable PCB Blocks 3.81 mm Pin Spacing | /Electronics & Electrical/Electronic Components & Devices/Automation Control Components |  | PV12-3.81-K | http://www.altechcorp.com/PDFS/Splits/terminal161.pdf | http://www.altechcorp.com/GoogleAssets/PCB/PV12-381-K(drawing).jpg |  |  |  | STD Pack 50 |  |  |  | Pin Spacing | 3.81 mm | Orientation | Vertical Header with Screw Flange | Clamp Type |  | Current | 8 A, UL; 8 A IEC | Voltage | 300 V, UL; 250 V, IEC | Wire Range |  | No. Poles | 12 | Length (mm) | 56.1
Terminal Block, Pluggable PCB Blocks | http://www.altechcorp.com/GoogleAssets/PCB/PV13-381-K.jpg |  | Pluggable PCB Blocks 3.81 mm Pin Spacing | /Electronics & Electrical/Electronic Components & Devices/Automation Control Components |  | PV13-3.81-K | http://www.altechcorp.com/PDFS/Splits/terminal161.pdf | http://www.altechcorp.com/GoogleAssets/PCB/PV13-381-K(drawing).jpg |  |  |  | STD Pack 20 |  |  |  | Pin Spacing | 3.81 mm | Orientation | Vertical Header with Screw Flange | Clamp Type |  | Current | 8 A, UL; 8 A IEC | Voltage | 300 V, UL; 250 V, IEC | Wire Range |  | No. Poles | 13 | Length (mm) | 59.9
Terminal Block, Pluggable PCB Blocks | http://www.altechcorp.com/GoogleAssets/PCB/PV14-381-K.jpg |  | Pluggable PCB Blocks 3.81 mm Pin Spacing | /Electronics & Electrical/Electronic Components & Devices/Automation Control Components |  | PV14-3.81-K | http://www.altechcorp.com/PDFS/Splits/terminal161.pdf | http://www.altechcorp.com/GoogleAssets/PCB/PV14-381-K(drawing).jpg |  |  |  | STD Pack 20 |  |  |  | Pin Spacing | 3.81 mm | Orientation | Vertical Header with Screw Flange | Clamp Type |  | Current | 8 A, UL; 8 A IEC | Voltage | 300 V, UL; 250 V, IEC | Wire Range |  | No. Poles | 14 | Length (mm) | 63.7
Terminal Block, Pluggable PCB Blocks | http://www.altechcorp.com/GoogleAssets/PCB/PV15-381-K.jpg |  | Pluggable PCB Blocks 3.81 mm Pin Spacing | /Electronics & Electrical/Electronic Components & Devices/Automation Control Components |  | PV15-3.81-K | http://www.altechcorp.com/PDFS/Splits/terminal161.pdf | http://www.altechcorp.com/GoogleAssets/PCB/PV15-381-K(drawing).jpg |  |  |  | STD Pack 20 |  |  |  | Pin Spacing | 3.81 mm | Orientation | Vertical Header with Screw Flange | Clamp Type |  | Current | 8 A, UL; 8 A IEC | Voltage | 300 V, UL; 250 V, IEC | Wire Range |  | No. Poles | 15 | Length (mm) | 67.6
Terminal Block, Pluggable PCB Blocks | http://www.altechcorp.com/GoogleAssets/PCB/PV16-381-K.jpg |  | Pluggable PCB Blocks 3.81 mm Pin Spacing | /Electronics & Electrical/Electronic Components & Devices/Automation Control Components |  | PV16-3.81-K | http://www.altechcorp.com/PDFS/Splits/terminal161.pdf | http://www.altechcorp.com/GoogleAssets/PCB/PV16-381-K(drawing).jpg |  |  |  | STD Pack 20 |  |  |  | Pin Spacing | 3.81 mm | Orientation | Vertical Header with Screw Flange | Clamp Type |  | Current | 8 A, UL; 8 A IEC | Voltage | 300 V, UL; 250 V, IEC | Wire Range |  | No. Poles | 16 | Length (mm) | 71.4
Terminal Block, Pluggable PCB Blocks | http://www.altechcorp.com/GoogleAssets/PCB/PV17-381-K.jpg |  | Pluggable PCB Blocks 3.81 mm Pin Spacing | /Electronics & Electrical/Electronic Components & Devices/Automation Control Components |  | PV17-3.81-K | http://www.altechcorp.com/PDFS/Splits/terminal161.pdf | http://www.altechcorp.com/GoogleAssets/PCB/PV17-381-K(drawing).jpg |  |  |  | STD Pack 20 |  |  |  | Pin Spacing | 3.81 mm | Orientation | Vertical Header with Screw Flange | Clamp Type |  | Current | 8 A, UL; 8 A IEC | Voltage | 300 V, UL; 250 V, IEC | Wire Range |  | No. Poles | 17 | Length (mm) | 75.2
Terminal Block, Pluggable PCB Blocks | http://www.altechcorp.com/GoogleAssets/PCB/PV18-381-K.jpg |  | Pluggable PCB Blocks 3.81 mm Pin Spacing | /Electronics & Electrical/Electronic Components & Devices/Automation Control Components |  | PV18-3.81-K | http://www.altechcorp.com/PDFS/Splits/terminal161.pdf | http://www.altechcorp.com/GoogleAssets/PCB/PV18-381-K(drawing).jpg |  |  |  | STD Pack 20 |  |  |  | Pin Spacing | 3.81 mm | Orientation | Vertical Header with Screw Flange | Clamp Type |  | Current | 8 A, UL; 8 A IEC | Voltage | 300 V, UL; 250 V, IEC | Wire Range |  | No. Poles | 18 | Length (mm) | 79
Terminal Block, Pluggable PCB Blocks | http://www.altechcorp.com/GoogleAssets/PCB/PV19-381-K.jpg |  | Pluggable PCB Blocks 3.81 mm Pin Spacing | /Electronics & Electrical/Electronic Components & Devices/Automation Control Components |  | PV19-3.81-K | http://www.altechcorp.com/PDFS/Splits/terminal161.pdf | http://www.altechcorp.com/GoogleAssets/PCB/PV19-381-K(drawing).jpg |  |  |  | STD Pack 20 |  |  |  | Pin Spacing | 3.81 mm | Orientation | Vertical Header with Screw Flange | Clamp Type |  | Current | 8 A, UL; 8 A IEC | Voltage | 300 V, UL; 250 V, IEC | Wire Range |  | No. Poles | 19 | Length (mm) | 82.8
Terminal Block, Pluggable PCB Blocks | http://www.altechcorp.com/GoogleAssets/PCB/PV20-381-K.jpg |  | Pluggable PCB Blocks 3.81 mm Pin Spacing | /Electronics & Electrical/Electronic Components & Devices/Automation Control Components |  | PV20-3.81-K | http://www.altechcorp.com/PDFS/Splits/terminal161.pdf | http://www.altechcorp.com/GoogleAssets/PCB/PV20-381-K(drawing).jpg |  |  |  | STD Pack 20 |  |  |  | Pin Spacing | 3.81 mm | Orientation | Vertical Header with Screw Flange | Clamp Type |  | Current | 8 A, UL; 8 A IEC | Voltage | 300 V, UL; 250 V, IEC | Wire Range |  | No. Poles | 20 | Length (mm) | 86.6
Terminal Block, Pluggable PCB Blocks | http://www.altechcorp.com/GoogleAssets/PCB/PV21-381-K.jpg |  | Pluggable PCB Blocks 3.81 mm Pin Spacing | /Electronics & Electrical/Electronic Components & Devices/Automation Control Components |  | PV21-3.81-K | http://www.altechcorp.com/PDFS/Splits/terminal161.pdf | http://www.altechcorp.com/GoogleAssets/PCB/PV21-381-K(drawing).jpg |  |  |  | STD Pack 20 |  |  |  | Pin Spacing | 3.81 mm | Orientation | Vertical Header with Screw Flange | Clamp Type |  | Current | 8 A, UL; 8 A IEC | Voltage | 300 V, UL; 250 V, IEC | Wire Range |  | No. Poles | 21 | Length (mm) | 90.4
Terminal Block, Pluggable PCB Blocks | http://www.altechcorp.com/GoogleAssets/PCB/PV22-381-K.jpg |  | Pluggable PCB Blocks 3.81 mm Pin Spacing | /Electronics & Electrical/Electronic Components & Devices/Automation Control Components |  | PV22-3.81-K | http://www.altechcorp.com/PDFS/Splits/terminal161.pdf | http://www.altechcorp.com/GoogleAssets/PCB/PV22-381-K(drawing).jpg |  |  |  | STD Pack 20 |  |  |  | Pin Spacing | 3.81 mm | Orientation | Vertical Header with Screw Flange | Clamp Type |  | Current | 8 A, UL; 8 A IEC | Voltage | 300 V, UL; 250 V, IEC | Wire Range |  | No. Poles | 22 | Length (mm) | 94.2
Terminal Block, Pluggable PCB Blocks | http://www.altechcorp.com/GoogleAssets/PCB/PH02-381-K.jpg |  | Pluggable PCB Blocks 3.81 mm Pin Spacing | /Electronics & Electrical/Electronic Components & Devices/Automation Control Components |  | PH02-3.81-K | http://www.altechcorp.com/PDFS/Splits/terminal162.pdf | http://www.altechcorp.com/GoogleAssets/PCB/PH02-381-K(drawing).jpg |  |  |  | STD Pack 100 |  |  |  | Pin Spacing | 3.81 mm | Orientation | Horizontal Header with Screw Flange | Clamp Type |  | Current | 8 A, UL; 8 A IEC | Voltage | 300 V, UL; 130 V IEC | Wire Range |  | No. Poles | 2 | Length (mm) | 18
Terminal Block, Pluggable PCB Blocks | http://www.altechcorp.com/GoogleAssets/PCB/PH03-381-K.jpg |  | Pluggable PCB Blocks 3.81 mm Pin Spacing | /Electronics & Electrical/Electronic Components & Devices/Automation Control Components |  | PH03-3.81-K | http://www.altechcorp.com/PDFS/Splits/terminal162.pdf | http://www.altechcorp.com/GoogleAssets/PCB/PH03-381-K(drawing).jpg |  |  |  | STD Pack 100 |  |  |  | Pin Spacing | 3.81 mm | Orientation | Horizontal Header with Screw Flange | Clamp Type |  | Current | 8 A, UL; 8 A IEC | Voltage | 300 V, UL; 130 V IEC | Wire Range |  | No. Poles | 3 | Length (mm) | 21.8
Terminal Block, Pluggable PCB Blocks | http://www.altechcorp.com/GoogleAssets/PCB/PH04-381-K.jpg |  | Pluggable PCB Blocks 3.81 mm Pin Spacing | /Electronics & Electrical/Electronic Components & Devices/Automation Control Components |  | PH04-3.81-K | http://www.altechcorp.com/PDFS/Splits/terminal162.pdf | http://www.altechcorp.com/GoogleAssets/PCB/PH04-381-K(drawing).jpg |  |  |  | STD Pack 50 |  |  |  | Pin Spacing | 3.81 mm | Orientation | Horizontal Header with Screw Flange | Clamp Type |  | Current | 8 A, UL; 8 A IEC | Voltage | 300 V, UL; 130 V IEC | Wire Range |  | No. Poles | 4 | Length (mm) | 25.6
Terminal Block, Pluggable PCB Blocks | http://www.altechcorp.com/GoogleAssets/PCB/PH05-381-K.jpg |  | Pluggable PCB Blocks 3.81 mm Pin Spacing | /Electronics & Electrical/Electronic Components & Devices/Automation Control Components |  | PH05-3.81-K | http://www.altechcorp.com/PDFS/Splits/terminal162.pdf | http://www.altechcorp.com/GoogleAssets/PCB/PH05-381-K(drawing).jpg |  |  |  | STD Pack 50 |  |  |  | Pin Spacing | 3.81 mm | Orientation | Horizontal Header with Screw Flange | Clamp Type |  | Current | 8 A, UL; 8 A IEC | Voltage | 300 V, UL; 130 V IEC | Wire Range |  | No. Poles | 5 | Length (mm) | 29.5
Terminal Block, Pluggable PCB Blocks | http://www.altechcorp.com/GoogleAssets/PCB/PH06-381-K.jpg |  | Pluggable PCB Blocks 3.81 mm Pin Spacing | /Electronics & Electrical/Electronic Components & Devices/Automation Control Components |  | PH06-3.81-K | http://www.altechcorp.com/PDFS/Splits/terminal162.pdf | http://www.altechcorp.com/GoogleAssets/PCB/PH06-381-K(drawing).jpg |  |  |  | STD Pack 50 |  |  |  | Pin Spacing | 3.81 mm | Orientation | Horizontal Header with Screw Flange | Clamp Type |  | Current | 8 A, UL; 8 A IEC | Voltage | 300 V, UL; 130 V IEC | Wire Range |  | No. Poles | 6 | Length (mm) | 33.3
Terminal Block, Pluggable PCB Blocks | http://www.altechcorp.com/GoogleAssets/PCB/PH07-381-K.jpg |  | Pluggable PCB Blocks 3.81 mm Pin Spacing | /Electronics & Electrical/Electronic Components & Devices/Automation Control Components |  | PH07-3.81-K | http://www.altechcorp.com/PDFS/Splits/terminal162.pdf | http://www.altechcorp.com/GoogleAssets/PCB/PH07-381-K(drawing).jpg |  |  |  | STD Pack 50 |  |  |  | Pin Spacing | 3.81 mm | Orientation | Horizontal Header with Screw Flange | Clamp Type |  | Current | 8 A, UL; 8 A IEC | Voltage | 300 V, UL; 130 V IEC | Wire Range |  | No. Poles | 7 | Length (mm) | 37.1
Terminal Block, Pluggable PCB Blocks | http://www.altechcorp.com/GoogleAssets/PCB/PH08-381-K.jpg |  | Pluggable PCB Blocks 3.81 mm Pin Spacing | /Electronics & Electrical/Electronic Components & Devices/Automation Control Components |  | PH08-3.81-K | http://www.altechcorp.com/PDFS/Splits/terminal162.pdf | http://www.altechcorp.com/GoogleAssets/PCB/PH08-381-K(drawing).jpg |  |  |  | STD Pack 50 |  |  |  | Pin Spacing | 3.81 mm | Orientation | Horizontal Header with Screw Flange | Clamp Type |  | Current | 8 A, UL; 8 A IEC | Voltage | 300 V, UL; 130 V IEC | Wire Range |  | No. Poles | 8 | Length (mm) | 40.9
Terminal Block, Pluggable PCB Blocks | http://www.altechcorp.com/GoogleAssets/PCB/PH09-381-K.jpg |  | Pluggable PCB Blocks 3.81 mm Pin Spacing | /Electronics & Electrical/Electronic Components & Devices/Automation Control Components |  | PH09-3.81-K | http://www.altechcorp.com/PDFS/Splits/terminal162.pdf | http://www.altechcorp.com/GoogleAssets/PCB/PH09-381-K(drawing).jpg |  |  |  | STD Pack 50 |  |  |  | Pin Spacing | 3.81 mm | Orientation | Horizontal Header with Screw Flange | Clamp Type |  | Current | 8 A, UL; 8 A IEC | Voltage | 300 V, UL; 130 V IEC | Wire Range |  | No. Poles | 9 | Length (mm) | 44.7
Terminal Block, Pluggable PCB Blocks | http://www.altechcorp.com/GoogleAssets/PCB/PH10-381-K.jpg |  | Pluggable PCB Blocks 3.81 mm Pin Spacing | /Electronics & Electrical/Electronic Components & Devices/Automation Control Components |  | PH10-3.81-K | http://www.altechcorp.com/PDFS/Splits/terminal162.pdf | http://www.altechcorp.com/GoogleAssets/PCB/PH10-381-K(drawing).jpg |  |  |  | STD Pack 50 |  |  |  | Pin Spacing | 3.81 mm | Orientation | Horizontal Header with Screw Flange | Clamp Type |  | Current | 8 A, UL; 8 A IEC | Voltage | 300 V, UL; 130 V IEC | Wire Range |  | No. Poles | 10 | Length (mm) | 48.5
Terminal Block, Pluggable PCB Blocks | http://www.altechcorp.com/GoogleAssets/PCB/PH11-381-K.jpg |  | Pluggable PCB Blocks 3.81 mm Pin Spacing | /Electronics & Electrical/Electronic Components & Devices/Automation Control Components |  | PH11-3.81-K | http://www.altechcorp.com/PDFS/Splits/terminal162.pdf | http://www.altechcorp.com/GoogleAssets/PCB/PH11-381-K(drawing).jpg |  |  |  | STD Pack 50 |  |  |  | Pin Spacing | 3.81 mm | Orientation | Horizontal Header with Screw Flange | Clamp Type |  | Current | 8 A, UL; 8 A IEC | Voltage | 300 V, UL; 130 V IEC | Wire Range |  | No. Poles | 11 | Length (mm) | 52.3
Terminal Block, Pluggable PCB Blocks | http://www.altechcorp.com/GoogleAssets/PCB/PH12-381-K.jpg |  | Pluggable PCB Blocks 3.81 mm Pin Spacing | /Electronics & Electrical/Electronic Components & Devices/Automation Control Components |  | PH12-3.81-K | http://www.altechcorp.com/PDFS/Splits/terminal162.pdf | http://www.altechcorp.com/GoogleAssets/PCB/PH12-381-K(drawing).jpg |  |  |  | STD Pack 50 |  |  |  | Pin Spacing | 3.81 mm | Orientation | Horizontal Header with Screw Flange | Clamp Type |  | Current | 8 A, UL; 8 A IEC | Voltage | 300 V, UL; 130 V IEC | Wire Range |  | No. Poles | 12 | Length (mm) | 56.1
Terminal Block, Pluggable PCB Blocks | http://www.altechcorp.com/GoogleAssets/PCB/PH13-381-K.jpg |  | Pluggable PCB Blocks 3.81 mm Pin Spacing | /Electronics & Electrical/Electronic Components & Devices/Automation Control Components |  | PH13-3.81-K | http://www.altechcorp.com/PDFS/Splits/terminal162.pdf | http://www.altechcorp.com/GoogleAssets/PCB/PH13-381-K(drawing).jpg |  |  |  | STD Pack 20 |  |  |  | Pin Spacing | 3.81 mm | Orientation | Horizontal Header with Screw Flange | Clamp Type |  | Current | 8 A, UL; 8 A IEC | Voltage | 300 V, UL; 130 V IEC | Wire Range |  | No. Poles | 13 | Length (mm) | 59.9
Terminal Block, Pluggable PCB Blocks | http://www.altechcorp.com/GoogleAssets/PCB/PH14-381-K.jpg |  | Pluggable PCB Blocks 3.81 mm Pin Spacing | /Electronics & Electrical/Electronic Components & Devices/Automation Control Components |  | PH14-3.81-K | http://www.altechcorp.com/PDFS/Splits/terminal162.pdf | http://www.altechcorp.com/GoogleAssets/PCB/PH14-381-K(drawing).jpg |  |  |  | STD Pack 20 |  |  |  | Pin Spacing | 3.81 mm | Orientation | Horizontal Header with Screw Flange | Clamp Type |  | Current | 8 A, UL; 8 A IEC | Voltage | 300 V, UL; 130 V IEC | Wire Range |  | No. Poles | 14 | Length (mm) | 63.7
Terminal Block, Pluggable PCB Blocks | http://www.altechcorp.com/GoogleAssets/PCB/PH15-381-K.jpg |  | Pluggable PCB Blocks 3.81 mm Pin Spacing | /Electronics & Electrical/Electronic Components & Devices/Automation Control Components |  | PH15-3.81-K | http://www.altechcorp.com/PDFS/Splits/terminal162.pdf | http://www.altechcorp.com/GoogleAssets/PCB/PH15-381-K(drawing).jpg |  |  |  | STD Pack 20 |  |  |  | Pin Spacing | 3.81 mm | Orientation | Horizontal Header with Screw Flange | Clamp Type |  | Current | 8 A, UL; 8 A IEC | Voltage | 300 V, UL; 130 V IEC | Wire Range |  | No. Poles | 15 | Length (mm) | 67.6
Terminal Block, Pluggable PCB Blocks | http://www.altechcorp.com/GoogleAssets/PCB/PH16-381-K.jpg |  | Pluggable PCB Blocks 3.81 mm Pin Spacing | /Electronics & Electrical/Electronic Components & Devices/Automation Control Components |  | PH16-3.81-K | http://www.altechcorp.com/PDFS/Splits/terminal162.pdf | http://www.altechcorp.com/GoogleAssets/PCB/PH16-381-K(drawing).jpg |  |  |  | STD Pack 20 |  |  |  | Pin Spacing | 3.81 mm | Orientation | Horizontal Header with Screw Flange | Clamp Type |  | Current | 8 A, UL; 8 A IEC | Voltage | 300 V, UL; 130 V IEC | Wire Range |  | No. Poles | 16 | Length (mm) | 71.4
Terminal Block, Pluggable PCB Blocks | http://www.altechcorp.com/GoogleAssets/PCB/PH17-381-K.jpg |  | Pluggable PCB Blocks 3.81 mm Pin Spacing | /Electronics & Electrical/Electronic Components & Devices/Automation Control Components |  | PH17-3.81-K | http://www.altechcorp.com/PDFS/Splits/terminal162.pdf | http://www.altechcorp.com/GoogleAssets/PCB/PH17-381-K(drawing).jpg |  |  |  | STD Pack 20 |  |  |  | Pin Spacing | 3.81 mm | Orientation | Horizontal Header with Screw Flange | Clamp Type |  | Current | 8 A, UL; 8 A IEC | Voltage | 300 V, UL; 130 V IEC | Wire Range |  | No. Poles | 17 | Length (mm) | 75.2
Terminal Block, Pluggable PCB Blocks | http://www.altechcorp.com/GoogleAssets/PCB/PH18-381-K.jpg |  | Pluggable PCB Blocks 3.81 mm Pin Spacing | /Electronics & Electrical/Electronic Components & Devices/Automation Control Components |  | PH18-3.81-K | http://www.altechcorp.com/PDFS/Splits/terminal162.pdf | http://www.altechcorp.com/GoogleAssets/PCB/PH18-381-K(drawing).jpg |  |  |  | STD Pack 20 |  |  |  | Pin Spacing | 3.81 mm | Orientation | Horizontal Header with Screw Flange | Clamp Type |  | Current | 8 A, UL; 8 A IEC | Voltage | 300 V, UL; 130 V IEC | Wire Range |  | No. Poles | 18 | Length (mm) | 79
Terminal Block, Pluggable PCB Blocks | http://www.altechcorp.com/GoogleAssets/PCB/PH19-381-K.jpg |  | Pluggable PCB Blocks 3.81 mm Pin Spacing | /Electronics & Electrical/Electronic Components & Devices/Automation Control Components |  | PH19-3.81-K | http://www.altechcorp.com/PDFS/Splits/terminal162.pdf | http://www.altechcorp.com/GoogleAssets/PCB/PH19-381-K(drawing).jpg |  |  |  | STD Pack 20 |  |  |  | Pin Spacing | 3.81 mm | Orientation | Horizontal Header with Screw Flange | Clamp Type |  | Current | 8 A, UL; 8 A IEC | Voltage | 300 V, UL; 130 V IEC | Wire Range |  | No. Poles | 19 | Length (mm) | 82.8
Terminal Block, Pluggable PCB Blocks | http://www.altechcorp.com/GoogleAssets/PCB/PH20-381-K.jpg |  | Pluggable PCB Blocks 3.81 mm Pin Spacing | /Electronics & Electrical/Electronic Components & Devices/Automation Control Components |  | PH20-3.81-K | http://www.altechcorp.com/PDFS/Splits/terminal162.pdf | http://www.altechcorp.com/GoogleAssets/PCB/PH20-381-K(drawing).jpg |  |  |  | STD Pack 20 |  |  |  | Pin Spacing | 3.81 mm | Orientation | Horizontal Header with Screw Flange | Clamp Type |  | Current | 8 A, UL; 8 A IEC | Voltage | 300 V, UL; 130 V IEC | Wire Range |  | No. Poles | 20 | Length (mm) | 86.6
Terminal Block, Pluggable PCB Blocks | http://www.altechcorp.com/GoogleAssets/PCB/PH21-381-K.jpg |  | Pluggable PCB Blocks 3.81 mm Pin Spacing | /Electronics & Electrical/Electronic Components & Devices/Automation Control Components |  | PH21-3.81-K | http://www.altechcorp.com/PDFS/Splits/terminal162.pdf | http://www.altechcorp.com/GoogleAssets/PCB/PH21-381-K(drawing).jpg |  |  |  | STD Pack 20 |  |  |  | Pin Spacing | 3.81 mm | Orientation | Horizontal Header with Screw Flange | Clamp Type |  | Current | 8 A, UL; 8 A IEC | Voltage | 300 V, UL; 130 V IEC | Wire Range |  | No. Poles | 21 | Length (mm) | 90.4
Terminal Block, Pluggable PCB Blocks | http://www.altechcorp.com/GoogleAssets/PCB/PH22-381-K.jpg |  | Pluggable PCB Blocks 3.81 mm Pin Spacing | /Electronics & Electrical/Electronic Components & Devices/Automation Control Components |  | PH22-3.81-K | http://www.altechcorp.com/PDFS/Splits/terminal162.pdf | http://www.altechcorp.com/GoogleAssets/PCB/PH22-381-K(drawing).jpg |  |  |  | STD Pack 20 |  |  |  | Pin Spacing | 3.81 mm | Orientation | Horizontal Header with Screw Flange | Clamp Type |  | Current | 8 A, UL; 8 A IEC | Voltage | 300 V, UL; 130 V IEC | Wire Range |  | No. Poles | 22 | Length (mm) | 94.2
Terminal Block, Pluggable PCB Blocks | http://www.altechcorp.com/GoogleAssets/PCB/SHS02-500.jpg |  | Pluggable PCB Blocks 5.00 mm Pin Spacing | /Electronics & Electrical/Electronic Components & Devices/Automation Control Components |  | SHS02-5.00 | http://www.altechcorp.com/PDFS/Splits/terminal162.pdf | http://www.altechcorp.com/GoogleAssets/PCB/SHS02-500(drawing).jpg |  |  |  | STD Pack 100 |  |  |  | Pin Spacing | 5.00 mm | Orientation | Horizontal Plug | Clamp Type | Tubular Screw with Wire Protector | Current | 10 A, UL | Voltage | 300 V, UL | Wire Range | 30-16 AWG, UL | No. Poles | 2 | Length (mm) | 10
Terminal Block, Pluggable PCB Blocks | http://www.altechcorp.com/GoogleAssets/PCB/SHS03-500.jpg |  | Pluggable PCB Blocks 5.00 mm Pin Spacing | /Electronics & Electrical/Electronic Components & Devices/Automation Control Components |  | SHS03-5.00 | http://www.altechcorp.com/PDFS/Splits/terminal162.pdf | http://www.altechcorp.com/GoogleAssets/PCB/SHS03-500(drawing).jpg |  |  |  | STD Pack 100 |  |  |  | Pin Spacing | 5.00 mm | Orientation | Horizontal Plug | Clamp Type | Tubular Screw with Wire Protector | Current | 10 A, UL | Voltage | 300 V, UL | Wire Range | 30-16 AWG, UL | No. Poles | 3 | Length (mm) | 15
Terminal Block, Pluggable PCB Blocks | http://www.altechcorp.com/GoogleAssets/PCB/SHS04-500.jpg |  | Pluggable PCB Blocks 5.00 mm Pin Spacing | /Electronics & Electrical/Electronic Components & Devices/Automation Control Components |  | SHS04-5.00 | http://www.altechcorp.com/PDFS/Splits/terminal162.pdf | http://www.altechcorp.com/GoogleAssets/PCB/SHS04-500(drawing).jpg |  |  |  | STD Pack 50 |  |  |  | Pin Spacing | 5.00 mm | Orientation | Horizontal Plug | Clamp Type | Tubular Screw with Wire Protector | Current | 10 A, UL | Voltage | 300 V, UL | Wire Range | 30-16 AWG, UL | No. Poles | 4 | Length (mm) | 20
Terminal Block, Pluggable PCB Blocks | http://www.altechcorp.com/GoogleAssets/PCB/SHS05-500.jpg |  | Pluggable PCB Blocks 5.00 mm Pin Spacing | /Electronics & Electrical/Electronic Components & Devices/Automation Control Components |  | SHS05-5.00 | http://www.altechcorp.com/PDFS/Splits/terminal162.pdf | http://www.altechcorp.com/GoogleAssets/PCB/SHS05-500(drawing).jpg |  |  |  | STD Pack 50 |  |  |  | Pin Spacing | 5.00 mm | Orientation | Horizontal Plug | Clamp Type | Tubular Screw with Wire Protector | Current | 10 A, UL | Voltage | 300 V, UL | Wire Range | 30-16 AWG, UL | No. Poles | 5 | Length (mm) | 25
Terminal Block, Pluggable PCB Blocks | http://www.altechcorp.com/GoogleAssets/PCB/SHS06-500.jpg |  | Pluggable PCB Blocks 5.00 mm Pin Spacing | /Electronics & Electrical/Electronic Components & Devices/Automation Control Components |  | SHS06-5.00 | http://www.altechcorp.com/PDFS/Splits/terminal162.pdf | http://www.altechcorp.com/GoogleAssets/PCB/SHS06-500(drawing).jpg |  |  |  | STD Pack 50 |  |  |  | Pin Spacing | 5.00 mm | Orientation | Horizontal Plug | Clamp Type | Tubular Screw with Wire Protector | Current | 10 A, UL | Voltage | 300 V, UL | Wire Range | 30-16 AWG, UL | No. Poles | 6 | Length (mm) | 30
Terminal Block, Pluggable PCB Blocks | http://www.altechcorp.com/GoogleAssets/PCB/SHS07-500.jpg |  | Pluggable PCB Blocks 5.00 mm Pin Spacing | /Electronics & Electrical/Electronic Components & Devices/Automation Control Components |  | SHS07-5.00 | http://www.altechcorp.com/PDFS/Splits/terminal162.pdf | http://www.altechcorp.com/GoogleAssets/PCB/SHS07-500(drawing).jpg |  |  |  | STD Pack 50 |  |  |  | Pin Spacing | 5.00 mm | Orientation | Horizontal Plug | Clamp Type | Tubular Screw with Wire Protector | Current | 10 A, UL | Voltage | 300 V, UL | Wire Range | 30-16 AWG, UL | No. Poles | 7 | Length (mm) | 35
Terminal Block, Pluggable PCB Blocks | http://www.altechcorp.com/GoogleAssets/PCB/SHS08-500.jpg |  | Pluggable PCB Blocks 5.00 mm Pin Spacing | /Electronics & Electrical/Electronic Components & Devices/Automation Control Components |  | SHS08-5.00 | http://www.altechcorp.com/PDFS/Splits/terminal162.pdf | http://www.altechcorp.com/GoogleAssets/PCB/SHS08-500(drawing).jpg |  |  |  | STD Pack 50 |  |  |  | Pin Spacing | 5.00 mm | Orientation | Horizontal Plug | Clamp Type | Tubular Screw with Wire Protector | Current | 10 A, UL | Voltage | 300 V, UL | Wire Range | 30-16 AWG, UL | No. Poles | 8 | Length (mm) | 40
Terminal Block, Pluggable PCB Blocks | http://www.altechcorp.com/GoogleAssets/PCB/SHS09-500.jpg |  | Pluggable PCB Blocks 5.00 mm Pin Spacing | /Electronics & Electrical/Electronic Components & Devices/Automation Control Components |  | SHS09-5.00 | http://www.altechcorp.com/PDFS/Splits/terminal162.pdf | http://www.altechcorp.com/GoogleAssets/PCB/SHS09-500(drawing).jpg |  |  |  | STD Pack 50 |  |  |  | Pin Spacing | 5.00 mm | Orientation | Horizontal Plug | Clamp Type | Tubular Screw with Wire Protector | Current | 10 A, UL | Voltage | 300 V, UL | Wire Range | 30-16 AWG, UL | No. Poles | 9 | Length (mm) | 45
Terminal Block, Pluggable PCB Blocks | http://www.altechcorp.com/GoogleAssets/PCB/SHS10-500.jpg |  | Pluggable PCB Blocks 5.00 mm Pin Spacing | /Electronics & Electrical/Electronic Components & Devices/Automation Control Components |  | SHS10-5.00 | http://www.altechcorp.com/PDFS/Splits/terminal162.pdf | http://www.altechcorp.com/GoogleAssets/PCB/SHS10-500(drawing).jpg |  |  |  | STD Pack 50 |  |  |  | Pin Spacing | 5.00 mm | Orientation | Horizontal Plug | Clamp Type | Tubular Screw with Wire Protector | Current | 10 A, UL | Voltage | 300 V, UL | Wire Range | 30-16 AWG, UL | No. Poles | 10 | Length (mm) | 50
Terminal Block, Pluggable PCB Blocks | http://www.altechcorp.com/GoogleAssets/PCB/SHS11-500.jpg |  | Pluggable PCB Blocks 5.00 mm Pin Spacing | /Electronics & Electrical/Electronic Components & Devices/Automation Control Components |  | SHS11-5.00 | http://www.altechcorp.com/PDFS/Splits/terminal162.pdf | http://www.altechcorp.com/GoogleAssets/PCB/SHS11-500(drawing).jpg |  |  |  | STD Pack 50 |  |  |  | Pin Spacing | 5.00 mm | Orientation | Horizontal Plug | Clamp Type | Tubular Screw with Wire Protector | Current | 10 A, UL | Voltage | 300 V, UL | Wire Range | 30-16 AWG, UL | No. Poles | 11 | Length (mm) | 55
Terminal Block, Pluggable PCB Blocks | http://www.altechcorp.com/GoogleAssets/PCB/SHS12-500.jpg |  | Pluggable PCB Blocks 5.00 mm Pin Spacing | /Electronics & Electrical/Electronic Components & Devices/Automation Control Components |  | SHS12-5.00 | http://www.altechcorp.com/PDFS/Splits/terminal162.pdf | http://www.altechcorp.com/GoogleAssets/PCB/SHS12-500(drawing).jpg |  |  |  | STD Pack 50 |  |  |  | Pin Spacing | 5.00 mm | Orientation | Horizontal Plug | Clamp Type | Tubular Screw with Wire Protector | Current | 10 A, UL | Voltage | 300 V, UL | Wire Range | 30-16 AWG, UL | No. Poles | 12 | Length (mm) | 60
Terminal Block, Pluggable PCB Blocks | http://www.altechcorp.com/GoogleAssets/PCB/SHS13-500.jpg |  | Pluggable PCB Blocks 5.00 mm Pin Spacing | /Electronics & Electrical/Electronic Components & Devices/Automation Control Components |  | SHS13-5.00 | http://www.altechcorp.com/PDFS/Splits/terminal162.pdf | http://www.altechcorp.com/GoogleAssets/PCB/SHS13-500(drawing).jpg |  |  |  | STD Pack 20 |  |  |  | Pin Spacing | 5.00 mm | Orientation | Horizontal Plug | Clamp Type | Tubular Screw with Wire Protector | Current | 10 A, UL | Voltage | 300 V, UL | Wire Range | 30-16 AWG, UL | No. Poles | 13 | Length (mm) | 65
Terminal Block, Pluggable PCB Blocks | http://www.altechcorp.com/GoogleAssets/PCB/SHS14-500.jpg |  | Pluggable PCB Blocks 5.00 mm Pin Spacing | /Electronics & Electrical/Electronic Components & Devices/Automation Control Components |  | SHS14-5.00 | http://www.altechcorp.com/PDFS/Splits/terminal162.pdf | http://www.altechcorp.com/GoogleAssets/PCB/SHS14-500(drawing).jpg |  |  |  | STD Pack 20 |  |  |  | Pin Spacing | 5.00 mm | Orientation | Horizontal Plug | Clamp Type | Tubular Screw with Wire Protector | Current | 10 A, UL | Voltage | 300 V, UL | Wire Range | 30-16 AWG, UL | No. Poles | 14 | Length (mm) | 70
Terminal Block, Pluggable PCB Blocks | http://www.altechcorp.com/GoogleAssets/PCB/SHS15-500.jpg |  | Pluggable PCB Blocks 5.00 mm Pin Spacing | /Electronics & Electrical/Electronic Components & Devices/Automation Control Components |  | SHS15-5.00 | http://www.altechcorp.com/PDFS/Splits/terminal162.pdf | http://www.altechcorp.com/GoogleAssets/PCB/SHS15-500(drawing).jpg |  |  |  | STD Pack 20 |  |  |  | Pin Spacing | 5.00 mm | Orientation | Horizontal Plug | Clamp Type | Tubular Screw with Wire Protector | Current | 10 A, UL | Voltage | 300 V, UL | Wire Range | 30-16 AWG, UL | No. Poles | 15 | Length (mm) | 75
Terminal Block, Pluggable PCB Blocks | http://www.altechcorp.com/GoogleAssets/PCB/SHS16-500.jpg |  | Pluggable PCB Blocks 5.00 mm Pin Spacing | /Electronics & Electrical/Electronic Components & Devices/Automation Control Components |  | SHS16-5.00 | http://www.altechcorp.com/PDFS/Splits/terminal162.pdf | http://www.altechcorp.com/GoogleAssets/PCB/SHS16-500(drawing).jpg |  |  |  | STD Pack 20 |  |  |  | Pin Spacing | 5.00 mm | Orientation | Horizontal Plug | Clamp Type | Tubular Screw with Wire Protector | Current | 10 A, UL | Voltage | 300 V, UL | Wire Range | 30-16 AWG, UL | No. Poles | 16 | Length (mm) | 80
Terminal Block, Pluggable PCB Blocks | http://www.altechcorp.com/GoogleAssets/PCB/SHS17-500.jpg |  | Pluggable PCB Blocks 5.00 mm Pin Spacing | /Electronics & Electrical/Electronic Components & Devices/Automation Control Components |  | SHS17-5.00 | http://www.altechcorp.com/PDFS/Splits/terminal162.pdf | http://www.altechcorp.com/GoogleAssets/PCB/SHS17-500(drawing).jpg |  |  |  | STD Pack 20 |  |  |  | Pin Spacing | 5.00 mm | Orientation | Horizontal Plug | Clamp Type | Tubular Screw with Wire Protector | Current | 10 A, UL | Voltage | 300 V, UL | Wire Range | 30-16 AWG, UL | No. Poles | 17 | Length (mm) | 85
Terminal Block, Pluggable PCB Blocks | http://www.altechcorp.com/GoogleAssets/PCB/SHS18-500.jpg |  | Pluggable PCB Blocks 5.00 mm Pin Spacing | /Electronics & Electrical/Electronic Components & Devices/Automation Control Components |  | SHS18-5.00 | http://www.altechcorp.com/PDFS/Splits/terminal162.pdf | http://www.altechcorp.com/GoogleAssets/PCB/SHS18-500(drawing).jpg |  |  |  | STD Pack 20 |  |  |  | Pin Spacing | 5.00 mm | Orientation | Horizontal Plug | Clamp Type | Tubular Screw with Wire Protector | Current | 10 A, UL | Voltage | 300 V, UL | Wire Range | 30-16 AWG, UL | No. Poles | 18 | Length (mm) | 90
Terminal Block, Pluggable PCB Blocks | http://www.altechcorp.com/GoogleAssets/PCB/SHS19-500.jpg |  | Pluggable PCB Blocks 5.00 mm Pin Spacing | /Electronics & Electrical/Electronic Components & Devices/Automation Control Components |  | SHS19-5.00 | http://www.altechcorp.com/PDFS/Splits/terminal162.pdf | http://www.altechcorp.com/GoogleAssets/PCB/SHS19-500(drawing).jpg |  |  |  | STD Pack 20 |  |  |  | Pin Spacing | 5.00 mm | Orientation | Horizontal Plug | Clamp Type | Tubular Screw with Wire Protector | Current | 10 A, UL | Voltage | 300 V, UL | Wire Range | 30-16 AWG, UL | No. Poles | 19 | Length (mm) | 95
Terminal Block, Pluggable PCB Blocks | http://www.altechcorp.com/GoogleAssets/PCB/SHS20-500.jpg |  | Pluggable PCB Blocks 5.00 mm Pin Spacing | /Electronics & Electrical/Electronic Components & Devices/Automation Control Components |  | SHS20-5.00 | http://www.altechcorp.com/PDFS/Splits/terminal162.pdf | http://www.altechcorp.com/GoogleAssets/PCB/SHS20-500(drawing).jpg |  |  |  | STD Pack 20 |  |  |  | Pin Spacing | 5.00 mm | Orientation | Horizontal Plug | Clamp Type | Tubular Screw with Wire Protector | Current | 10 A, UL | Voltage | 300 V, UL | Wire Range | 30-16 AWG, UL | No. Poles | 20 | Length (mm) | 100
Terminal Block, Pluggable PCB Blocks | http://www.altechcorp.com/GoogleAssets/PCB/SHS21-500.jpg |  | Pluggable PCB Blocks 5.00 mm Pin Spacing | /Electronics & Electrical/Electronic Components & Devices/Automation Control Components |  | SHS21-5.00 | http://www.altechcorp.com/PDFS/Splits/terminal162.pdf | http://www.altechcorp.com/GoogleAssets/PCB/SHS21-500(drawing).jpg |  |  |  | STD Pack 20 |  |  |  | Pin Spacing | 5.00 mm | Orientation | Horizontal Plug | Clamp Type | Tubular Screw with Wire Protector | Current | 10 A, UL | Voltage | 300 V, UL | Wire Range | 30-16 AWG, UL | No. Poles | 21 | Length (mm) | 105
Terminal Block, Pluggable PCB Blocks | http://www.altechcorp.com/GoogleAssets/PCB/SHS22-500.jpg |  | Pluggable PCB Blocks 5.00 mm Pin Spacing | /Electronics & Electrical/Electronic Components & Devices/Automation Control Components |  | SHS22-5.00 | http://www.altechcorp.com/PDFS/Splits/terminal162.pdf | http://www.altechcorp.com/GoogleAssets/PCB/SHS22-500(drawing).jpg |  |  |  | STD Pack 20 |  |  |  | Pin Spacing | 5.00 mm | Orientation | Horizontal Plug | Clamp Type | Tubular Screw with Wire Protector | Current | 10 A, UL | Voltage | 300 V, UL | Wire Range | 30-16 AWG, UL | No. Poles | 22 | Length (mm) | 110
Terminal Block, Pluggable PCB Blocks | http://www.altechcorp.com/GoogleAssets/PCB/SHS23-500.jpg |  | Pluggable PCB Blocks 5.00 mm Pin Spacing | /Electronics & Electrical/Electronic Components & Devices/Automation Control Components |  | SHS23-5.00 | http://www.altechcorp.com/PDFS/Splits/terminal162.pdf | http://www.altechcorp.com/GoogleAssets/PCB/SHS23-500(drawing).jpg |  |  |  | STD Pack 20 |  |  |  | Pin Spacing | 5.00 mm | Orientation | Horizontal Plug | Clamp Type | Tubular Screw with Wire Protector | Current | 10 A, UL | Voltage | 300 V, UL | Wire Range | 30-16 AWG, UL | No. Poles | 23 | Length (mm) | 115
Terminal Block, Pluggable PCB Blocks | http://www.altechcorp.com/GoogleAssets/PCB/SHS24-500.jpg |  | Pluggable PCB Blocks 5.00 mm Pin Spacing | /Electronics & Electrical/Electronic Components & Devices/Automation Control Components |  | SHS24-5.00 | http://www.altechcorp.com/PDFS/Splits/terminal162.pdf | http://www.altechcorp.com/GoogleAssets/PCB/SHS24-500(drawing).jpg |  |  |  | STD Pack 20 |  |  |  | Pin Spacing | 5.00 mm | Orientation | Horizontal Plug | Clamp Type | Tubular Screw with Wire Protector | Current | 10 A, UL | Voltage | 300 V, UL | Wire Range | 30-16 AWG, UL | No. Poles | 24 | Length (mm) | 120
Terminal Block, Pluggable PCB Blocks | http://www.altechcorp.com/GoogleAssets/PCB/PVS02-500.jpg |  | Pluggable PCB Blocks 5.00 mm Pin Spacing | /Electronics & Electrical/Electronic Components & Devices/Automation Control Components |  | PVS02-5.00 | http://www.altechcorp.com/PDFS/Splits/terminal163.pdf | http://www.altechcorp.com/GoogleAssets/PCB/PVS02-500(drawing).jpg |  |  |  | STD Pack 100 |  |  |  | Pin Spacing | 5.00 mm | Orientation | Vertical-Pin Header | Clamp Type |  | Current | 10 A, UL | Voltage | 300 V, UL | Wire Range |  | No. Poles | 2 | Length (mm) | 10
Terminal Block, Pluggable PCB Blocks | http://www.altechcorp.com/GoogleAssets/PCB/PVS03-500.jpg |  | Pluggable PCB Blocks 5.00 mm Pin Spacing | /Electronics & Electrical/Electronic Components & Devices/Automation Control Components |  | PVS03-5.00 | http://www.altechcorp.com/PDFS/Splits/terminal163.pdf | http://www.altechcorp.com/GoogleAssets/PCB/PVS03-500(drawing).jpg |  |  |  | STD Pack 100 |  |  |  | Pin Spacing | 5.00 mm | Orientation | Vertical-Pin Header | Clamp Type |  | Current | 10 A, UL | Voltage | 300 V, UL | Wire Range |  | No. Poles | 3 | Length (mm) | 15
Terminal Block, Pluggable PCB Blocks | http://www.altechcorp.com/GoogleAssets/PCB/PVS04-500.jpg |  | Pluggable PCB Blocks 5.00 mm Pin Spacing | /Electronics & Electrical/Electronic Components & Devices/Automation Control Components |  | PVS04-5.00 | http://www.altechcorp.com/PDFS/Splits/terminal163.pdf | http://www.altechcorp.com/GoogleAssets/PCB/PVS04-500(drawing).jpg |  |  |  | STD Pack 50 |  |  |  | Pin Spacing | 5.00 mm | Orientation | Vertical-Pin Header | Clamp Type |  | Current | 10 A, UL | Voltage | 300 V, UL | Wire Range |  | No. Poles | 4 | Length (mm) | 20
Terminal Block, Pluggable PCB Blocks | http://www.altechcorp.com/GoogleAssets/PCB/PVS05-500.jpg |  | Pluggable PCB Blocks 5.00 mm Pin Spacing | /Electronics & Electrical/Electronic Components & Devices/Automation Control Components |  | PVS05-5.00 | http://www.altechcorp.com/PDFS/Splits/terminal163.pdf | http://www.altechcorp.com/GoogleAssets/PCB/PVS05-500(drawing).jpg |  |  |  | STD Pack 50 |  |  |  | Pin Spacing | 5.00 mm | Orientation | Vertical-Pin Header | Clamp Type |  | Current | 10 A, UL | Voltage | 300 V, UL | Wire Range |  | No. Poles | 5 | Length (mm) | 25
Terminal Block, Pluggable PCB Blocks | http://www.altechcorp.com/GoogleAssets/PCB/PVS06-500.jpg |  | Pluggable PCB Blocks 5.00 mm Pin Spacing | /Electronics & Electrical/Electronic Components & Devices/Automation Control Components |  | PVS06-5.00 | http://www.altechcorp.com/PDFS/Splits/terminal163.pdf | http://www.altechcorp.com/GoogleAssets/PCB/PVS06-500(drawing).jpg |  |  |  | STD Pack 50 |  |  |  | Pin Spacing | 5.00 mm | Orientation | Vertical-Pin Header | Clamp Type |  | Current | 10 A, UL | Voltage | 300 V, UL | Wire Range |  | No. Poles | 6 | Length (mm) | 30
Terminal Block, Pluggable PCB Blocks | http://www.altechcorp.com/GoogleAssets/PCB/PVS07-500.jpg |  | Pluggable PCB Blocks 5.00 mm Pin Spacing | /Electronics & Electrical/Electronic Components & Devices/Automation Control Components |  | PVS07-5.00 | http://www.altechcorp.com/PDFS/Splits/terminal163.pdf | http://www.altechcorp.com/GoogleAssets/PCB/PVS07-500(drawing).jpg |  |  |  | STD Pack 50 |  |  |  | Pin Spacing | 5.00 mm | Orientation | Vertical-Pin Header | Clamp Type |  | Current | 10 A, UL | Voltage | 300 V, UL | Wire Range |  | No. Poles | 7 | Length (mm) | 35
Terminal Block, Pluggable PCB Blocks | http://www.altechcorp.com/GoogleAssets/PCB/PVS08-500.jpg |  | Pluggable PCB Blocks 5.00 mm Pin Spacing | /Electronics & Electrical/Electronic Components & Devices/Automation Control Components |  | PVS08-5.00 | http://www.altechcorp.com/PDFS/Splits/terminal163.pdf | http://www.altechcorp.com/GoogleAssets/PCB/PVS08-500(drawing).jpg |  |  |  | STD Pack 50 |  |  |  | Pin Spacing | 5.00 mm | Orientation | Vertical-Pin Header | Clamp Type |  | Current | 10 A, UL | Voltage | 300 V, UL | Wire Range |  | No. Poles | 8 | Length (mm) | 40
Terminal Block, Pluggable PCB Blocks | http://www.altechcorp.com/GoogleAssets/PCB/PVS09-500.jpg |  | Pluggable PCB Blocks 5.00 mm Pin Spacing | /Electronics & Electrical/Electronic Components & Devices/Automation Control Components |  | PVS09-5.00 | http://www.altechcorp.com/PDFS/Splits/terminal163.pdf | http://www.altechcorp.com/GoogleAssets/PCB/PVS09-500(drawing).jpg |  |  |  | STD Pack 50 |  |  |  | Pin Spacing | 5.00 mm | Orientation | Vertical-Pin Header | Clamp Type |  | Current | 10 A, UL | Voltage | 300 V, UL | Wire Range |  | No. Poles | 9 | Length (mm) | 45
Terminal Block, Pluggable PCB Blocks | http://www.altechcorp.com/GoogleAssets/PCB/PVS10-500.jpg |  | Pluggable PCB Blocks 5.00 mm Pin Spacing | /Electronics & Electrical/Electronic Components & Devices/Automation Control Components |  | PVS10-5.00 | http://www.altechcorp.com/PDFS/Splits/terminal163.pdf | http://www.altechcorp.com/GoogleAssets/PCB/PVS10-500(drawing).jpg |  |  |  | STD Pack 50 |  |  |  | Pin Spacing | 5.00 mm | Orientation | Vertical-Pin Header | Clamp Type |  | Current | 10 A, UL | Voltage | 300 V, UL | Wire Range |  | No. Poles | 10 | Length (mm) | 50
Terminal Block, Pluggable PCB Blocks | http://www.altechcorp.com/GoogleAssets/PCB/PVS11-500.jpg |  | Pluggable PCB Blocks 5.00 mm Pin Spacing | /Electronics & Electrical/Electronic Components & Devices/Automation Control Components |  | PVS11-5.00 | http://www.altechcorp.com/PDFS/Splits/terminal163.pdf | http://www.altechcorp.com/GoogleAssets/PCB/PVS11-500(drawing).jpg |  |  |  | STD Pack 50 |  |  |  | Pin Spacing | 5.00 mm | Orientation | Vertical-Pin Header | Clamp Type |  | Current | 10 A, UL | Voltage | 300 V, UL | Wire Range |  | No. Poles | 11 | Length (mm) | 55
Terminal Block, Pluggable PCB Blocks | http://www.altechcorp.com/GoogleAssets/PCB/PVS12-500.jpg |  | Pluggable PCB Blocks 5.00 mm Pin Spacing | /Electronics & Electrical/Electronic Components & Devices/Automation Control Components |  | PVS12-5.00 | http://www.altechcorp.com/PDFS/Splits/terminal163.pdf | http://www.altechcorp.com/GoogleAssets/PCB/PVS12-500(drawing).jpg |  |  |  | STD Pack 50 |  |  |  | Pin Spacing | 5.00 mm | Orientation | Vertical-Pin Header | Clamp Type |  | Current | 10 A, UL | Voltage | 300 V, UL | Wire Range |  | No. Poles | 12 | Length (mm) | 60
Terminal Block, Pluggable PCB Blocks | http://www.altechcorp.com/GoogleAssets/PCB/PVS13-500.jpg |  | Pluggable PCB Blocks 5.00 mm Pin Spacing | /Electronics & Electrical/Electronic Components & Devices/Automation Control Components |  | PVS13-5.00 | http://www.altechcorp.com/PDFS/Splits/terminal163.pdf | http://www.altechcorp.com/GoogleAssets/PCB/PVS13-500(drawing).jpg |  |  |  | STD Pack 20 |  |  |  | Pin Spacing | 5.00 mm | Orientation | Vertical-Pin Header | Clamp Type |  | Current | 10 A, UL | Voltage | 300 V, UL | Wire Range |  | No. Poles | 13 | Length (mm) | 65
Terminal Block, Pluggable PCB Blocks | http://www.altechcorp.com/GoogleAssets/PCB/PVS14-500.jpg |  | Pluggable PCB Blocks 5.00 mm Pin Spacing | /Electronics & Electrical/Electronic Components & Devices/Automation Control Components |  | PVS14-5.00 | http://www.altechcorp.com/PDFS/Splits/terminal163.pdf | http://www.altechcorp.com/GoogleAssets/PCB/PVS14-500(drawing).jpg |  |  |  | STD Pack 20 |  |  |  | Pin Spacing | 5.00 mm | Orientation | Vertical-Pin Header | Clamp Type |  | Current | 10 A, UL | Voltage | 300 V, UL | Wire Range |  | No. Poles | 14 | Length (mm) | 70
Terminal Block, Pluggable PCB Blocks | http://www.altechcorp.com/GoogleAssets/PCB/PVS15-500.jpg |  | Pluggable PCB Blocks 5.00 mm Pin Spacing | /Electronics & Electrical/Electronic Components & Devices/Automation Control Components |  | PVS15-5.00 | http://www.altechcorp.com/PDFS/Splits/terminal163.pdf | http://www.altechcorp.com/GoogleAssets/PCB/PVS15-500(drawing).jpg |  |  |  | STD Pack 20 |  |  |  | Pin Spacing | 5.00 mm | Orientation | Vertical-Pin Header | Clamp Type |  | Current | 10 A, UL | Voltage | 300 V, UL | Wire Range |  | No. Poles | 15 | Length (mm) | 75
Terminal Block, Pluggable PCB Blocks | http://www.altechcorp.com/GoogleAssets/PCB/PVS16-500.jpg |  | Pluggable PCB Blocks 5.00 mm Pin Spacing | /Electronics & Electrical/Electronic Components & Devices/Automation Control Components |  | PVS16-5.00 | http://www.altechcorp.com/PDFS/Splits/terminal163.pdf | http://www.altechcorp.com/GoogleAssets/PCB/PVS16-500(drawing).jpg |  |  |  | STD Pack 20 |  |  |  | Pin Spacing | 5.00 mm | Orientation | Vertical-Pin Header | Clamp Type |  | Current | 10 A, UL | Voltage | 300 V, UL | Wire Range |  | No. Poles | 16 | Length (mm) | 80
Terminal Block, Pluggable PCB Blocks | http://www.altechcorp.com/GoogleAssets/PCB/PVS17-500.jpg |  | Pluggable PCB Blocks 5.00 mm Pin Spacing | /Electronics & Electrical/Electronic Components & Devices/Automation Control Components |  | PVS17-5.00 | http://www.altechcorp.com/PDFS/Splits/terminal163.pdf | http://www.altechcorp.com/GoogleAssets/PCB/PVS17-500(drawing).jpg |  |  |  | STD Pack 20 |  |  |  | Pin Spacing | 5.00 mm | Orientation | Vertical-Pin Header | Clamp Type |  | Current | 10 A, UL | Voltage | 300 V, UL | Wire Range |  | No. Poles | 17 | Length (mm) | 85
Terminal Block, Pluggable PCB Blocks | http://www.altechcorp.com/GoogleAssets/PCB/PVS18-500.jpg |  | Pluggable PCB Blocks 5.00 mm Pin Spacing | /Electronics & Electrical/Electronic Components & Devices/Automation Control Components |  | PVS18-5.00 | http://www.altechcorp.com/PDFS/Splits/terminal163.pdf | http://www.altechcorp.com/GoogleAssets/PCB/PVS18-500(drawing).jpg |  |  |  | STD Pack 20 |  |  |  | Pin Spacing | 5.00 mm | Orientation | Vertical-Pin Header | Clamp Type |  | Current | 10 A, UL | Voltage | 300 V, UL | Wire Range |  | No. Poles | 18 | Length (mm) | 90
Terminal Block, Pluggable PCB Blocks | http://www.altechcorp.com/GoogleAssets/PCB/PVS19-500.jpg |  | Pluggable PCB Blocks 5.00 mm Pin Spacing | /Electronics & Electrical/Electronic Components & Devices/Automation Control Components |  | PVS19-5.00 | http://www.altechcorp.com/PDFS/Splits/terminal163.pdf | http://www.altechcorp.com/GoogleAssets/PCB/PVS19-500(drawing).jpg |  |  |  | STD Pack 20 |  |  |  | Pin Spacing | 5.00 mm | Orientation | Vertical-Pin Header | Clamp Type |  | Current | 10 A, UL | Voltage | 300 V, UL | Wire Range |  | No. Poles | 19 | Length (mm) | 95
Terminal Block, Pluggable PCB Blocks | http://www.altechcorp.com/GoogleAssets/PCB/PVS20-500.jpg |  | Pluggable PCB Blocks 5.00 mm Pin Spacing | /Electronics & Electrical/Electronic Components & Devices/Automation Control Components |  | PVS20-5.00 | http://www.altechcorp.com/PDFS/Splits/terminal163.pdf | http://www.altechcorp.com/GoogleAssets/PCB/PVS20-500(drawing).jpg |  |  |  | STD Pack 20 |  |  |  | Pin Spacing | 5.00 mm | Orientation | Vertical-Pin Header | Clamp Type |  | Current | 10 A, UL | Voltage | 300 V, UL | Wire Range |  | No. Poles | 20 | Length (mm) | 100
Terminal Block, Pluggable PCB Blocks | http://www.altechcorp.com/GoogleAssets/PCB/PVS21-500.jpg |  | Pluggable PCB Blocks 5.00 mm Pin Spacing | /Electronics & Electrical/Electronic Components & Devices/Automation Control Components |  | PVS21-5.00 | http://www.altechcorp.com/PDFS/Splits/terminal163.pdf | http://www.altechcorp.com/GoogleAssets/PCB/PVS21-500(drawing).jpg |  |  |  | STD Pack 20 |  |  |  | Pin Spacing | 5.00 mm | Orientation | Vertical-Pin Header | Clamp Type |  | Current | 10 A, UL | Voltage | 300 V, UL | Wire Range |  | No. Poles | 21 | Length (mm) | 105
Terminal Block, Pluggable PCB Blocks | http://www.altechcorp.com/GoogleAssets/PCB/PVS22-500.jpg |  | Pluggable PCB Blocks 5.00 mm Pin Spacing | /Electronics & Electrical/Electronic Components & Devices/Automation Control Components |  | PVS22-5.00 | http://www.altechcorp.com/PDFS/Splits/terminal163.pdf | http://www.altechcorp.com/GoogleAssets/PCB/PVS22-500(drawing).jpg |  |  |  | STD Pack 20 |  |  |  | Pin Spacing | 5.00 mm | Orientation | Vertical-Pin Header | Clamp Type |  | Current | 10 A, UL | Voltage | 300 V, UL | Wire Range |  | No. Poles | 22 | Length (mm) | 110
Terminal Block, Pluggable PCB Blocks | http://www.altechcorp.com/GoogleAssets/PCB/PVS23-500.jpg |  | Pluggable PCB Blocks 5.00 mm Pin Spacing | /Electronics & Electrical/Electronic Components & Devices/Automation Control Components |  | PVS23-5.00 | http://www.altechcorp.com/PDFS/Splits/terminal163.pdf | http://www.altechcorp.com/GoogleAssets/PCB/PVS23-500(drawing).jpg |  |  |  | STD Pack 20 |  |  |  | Pin Spacing | 5.00 mm | Orientation | Vertical-Pin Header | Clamp Type |  | Current | 10 A, UL | Voltage | 300 V, UL | Wire Range |  | No. Poles | 23 | Length (mm) | 115
Terminal Block, Pluggable PCB Blocks | http://www.altechcorp.com/GoogleAssets/PCB/PVS24-500.jpg |  | Pluggable PCB Blocks 5.00 mm Pin Spacing | /Electronics & Electrical/Electronic Components & Devices/Automation Control Components |  | PVS24-5.00 | http://www.altechcorp.com/PDFS/Splits/terminal163.pdf | http://www.altechcorp.com/GoogleAssets/PCB/PVS24-500(drawing).jpg |  |  |  | STD Pack 20 |  |  |  | Pin Spacing | 5.00 mm | Orientation | Vertical-Pin Header | Clamp Type |  | Current | 10 A, UL | Voltage | 300 V, UL | Wire Range |  | No. Poles | 24 | Length (mm) | 120
Terminal Block, Pluggable PCB Blocks | http://www.altechcorp.com/GoogleAssets/PCB/SH02-500.jpg |  | Pluggable PCB Blocks 5.00 mm Pin Spacing | /Electronics & Electrical/Electronic Components & Devices/Automation Control Components |  | SH02-5.00 | http://www.altechcorp.com/PDFS/Splits/terminal163.pdf | http://www.altechcorp.com/GoogleAssets/PCB/SH02-500(drawing).jpg |  |  |  | STD Pack 100 |  |  |  | Pin Spacing | 5.00 mm | Orientation | Horizontal Plug | Clamp Type |  | Current | 12 A, UL; 16 A, IEC | Voltage | 300 V, UL; 450 V, IEC | Wire Range | 30-14 AWG, UL; 2.5mm Stranded 4.0mm Solid, IEC | No. Poles | 2 | Length (mm) | 10
Terminal Block, Pluggable PCB Blocks | http://www.altechcorp.com/GoogleAssets/PCB/SH03-500.jpg |  | Pluggable PCB Blocks 5.00 mm Pin Spacing | /Electronics & Electrical/Electronic Components & Devices/Automation Control Components |  | SH03-5.00 | http://www.altechcorp.com/PDFS/Splits/terminal163.pdf | http://www.altechcorp.com/GoogleAssets/PCB/SH03-500(drawing).jpg |  |  |  | STD Pack 100 |  |  |  | Pin Spacing | 5.00 mm | Orientation | Horizontal Plug | Clamp Type |  | Current | 12 A, UL; 16 A, IEC | Voltage | 300 V, UL; 450 V, IEC | Wire Range | 30-14 AWG, UL; 2.5mm Stranded 4.0mm Solid, IEC | No. Poles | 3 | Length (mm) | 15
Terminal Block, Pluggable PCB Blocks | http://www.altechcorp.com/GoogleAssets/PCB/SH04-500.jpg |  | Pluggable PCB Blocks 5.00 mm Pin Spacing | /Electronics & Electrical/Electronic Components & Devices/Automation Control Components |  | SH04-5.00 | http://www.altechcorp.com/PDFS/Splits/terminal163.pdf | http://www.altechcorp.com/GoogleAssets/PCB/SH04-500(drawing).jpg |  |  |  | STD Pack 50 |  |  |  | Pin Spacing | 5.00 mm | Orientation | Horizontal Plug | Clamp Type |  | Current | 12 A, UL; 16 A, IEC | Voltage | 300 V, UL; 450 V, IEC | Wire Range | 30-14 AWG, UL; 2.5mm Stranded 4.0mm Solid, IEC | No. Poles | 4 | Length (mm) | 20
Terminal Block, Pluggable PCB Blocks | http://www.altechcorp.com/GoogleAssets/PCB/SH05-500.jpg |  | Pluggable PCB Blocks 5.00 mm Pin Spacing | /Electronics & Electrical/Electronic Components & Devices/Automation Control Components |  | SH05-5.00 | http://www.altechcorp.com/PDFS/Splits/terminal163.pdf | http://www.altechcorp.com/GoogleAssets/PCB/SH05-500(drawing).jpg |  |  |  | STD Pack 50 |  |  |  | Pin Spacing | 5.00 mm | Orientation | Horizontal Plug | Clamp Type |  | Current | 12 A, UL; 16 A, IEC | Voltage | 300 V, UL; 450 V, IEC | Wire Range | 30-14 AWG, UL; 2.5mm Stranded 4.0mm Solid, IEC | No. Poles | 5 | Length (mm) | 25
Terminal Block, Pluggable PCB Blocks | http://www.altechcorp.com/GoogleAssets/PCB/SH06-500.jpg |  | Pluggable PCB Blocks 5.00 mm Pin Spacing | /Electronics & Electrical/Electronic Components & Devices/Automation Control Components |  | SH06-5.00 | http://www.altechcorp.com/PDFS/Splits/terminal163.pdf | http://www.altechcorp.com/GoogleAssets/PCB/SH06-500(drawing).jpg |  |  |  | STD Pack 50 |  |  |  | Pin Spacing | 5.00 mm | Orientation | Horizontal Plug | Clamp Type |  | Current | 12 A, UL; 16 A, IEC | Voltage | 300 V, UL; 450 V, IEC | Wire Range | 30-14 AWG, UL; 2.5mm Stranded 4.0mm Solid, IEC | No. Poles | 6 | Length (mm) | 30
Terminal Block, Pluggable PCB Blocks | http://www.altechcorp.com/GoogleAssets/PCB/SH07-500.jpg |  | Pluggable PCB Blocks 5.00 mm Pin Spacing | /Electronics & Electrical/Electronic Components & Devices/Automation Control Components |  | SH07-5.00 | http://www.altechcorp.com/PDFS/Splits/terminal163.pdf | http://www.altechcorp.com/GoogleAssets/PCB/SH07-500(drawing).jpg |  |  |  | STD Pack 50 |  |  |  | Pin Spacing | 5.00 mm | Orientation | Horizontal Plug | Clamp Type |  | Current | 12 A, UL; 16 A, IEC | Voltage | 300 V, UL; 450 V, IEC | Wire Range | 30-14 AWG, UL; 2.5mm Stranded 4.0mm Solid, IEC | No. Poles | 7 | Length (mm) | 35
Terminal Block, Pluggable PCB Blocks | http://www.altechcorp.com/GoogleAssets/PCB/SH08-500.jpg |  | Pluggable PCB Blocks 5.00 mm Pin Spacing | /Electronics & Electrical/Electronic Components & Devices/Automation Control Components |  | SH08-5.00 | http://www.altechcorp.com/PDFS/Splits/terminal163.pdf | http://www.altechcorp.com/GoogleAssets/PCB/SH08-500(drawing).jpg |  |  |  | STD Pack 50 |  |  |  | Pin Spacing | 5.00 mm | Orientation | Horizontal Plug | Clamp Type |  | Current | 12 A, UL; 16 A, IEC | Voltage | 300 V, UL; 450 V, IEC | Wire Range | 30-14 AWG, UL; 2.5mm Stranded 4.0mm Solid, IEC | No. Poles | 8 | Length (mm) | 40
Terminal Block, Pluggable PCB Blocks | http://www.altechcorp.com/GoogleAssets/PCB/SH09-500.jpg |  | Pluggable PCB Blocks 5.00 mm Pin Spacing | /Electronics & Electrical/Electronic Components & Devices/Automation Control Components |  | SH09-5.00 | http://www.altechcorp.com/PDFS/Splits/terminal163.pdf | http://www.altechcorp.com/GoogleAssets/PCB/SH09-500(drawing).jpg |  |  |  | STD Pack 50 |  |  |  | Pin Spacing | 5.00 mm | Orientation | Horizontal Plug | Clamp Type |  | Current | 12 A, UL; 16 A, IEC | Voltage | 300 V, UL; 450 V, IEC | Wire Range | 30-14 AWG, UL; 2.5mm Stranded 4.0mm Solid, IEC | No. Poles | 9 | Length (mm) | 45
Terminal Block, Pluggable PCB Blocks | http://www.altechcorp.com/GoogleAssets/PCB/SH10-500.jpg |  | Pluggable PCB Blocks 5.00 mm Pin Spacing | /Electronics & Electrical/Electronic Components & Devices/Automation Control Components |  | SH10-5.00 | http://www.altechcorp.com/PDFS/Splits/terminal163.pdf | http://www.altechcorp.com/GoogleAssets/PCB/SH10-500(drawing).jpg |  |  |  | STD Pack 50 |  |  |  | Pin Spacing | 5.00 mm | Orientation | Horizontal Plug | Clamp Type |  | Current | 12 A, UL; 16 A, IEC | Voltage | 300 V, UL; 450 V, IEC | Wire Range | 30-14 AWG, UL; 2.5mm Stranded 4.0mm Solid, IEC | No. Poles | 10 | Length (mm) | 50
Terminal Block, Pluggable PCB Blocks | http://www.altechcorp.com/GoogleAssets/PCB/SH11-500.jpg |  | Pluggable PCB Blocks 5.00 mm Pin Spacing | /Electronics & Electrical/Electronic Components & Devices/Automation Control Components |  | SH11-5.00 | http://www.altechcorp.com/PDFS/Splits/terminal163.pdf | http://www.altechcorp.com/GoogleAssets/PCB/SH11-500(drawing).jpg |  |  |  | STD Pack 50 |  |  |  | Pin Spacing | 5.00 mm | Orientation | Horizontal Plug | Clamp Type |  | Current | 12 A, UL; 16 A, IEC | Voltage | 300 V, UL; 450 V, IEC | Wire Range | 30-14 AWG, UL; 2.5mm Stranded 4.0mm Solid, IEC | No. Poles | 11 | Length (mm) | 55
Terminal Block, Pluggable PCB Blocks | http://www.altechcorp.com/GoogleAssets/PCB/SH12-500.jpg |  | Pluggable PCB Blocks 5.00 mm Pin Spacing | /Electronics & Electrical/Electronic Components & Devices/Automation Control Components |  | SH12-5.00 | http://www.altechcorp.com/PDFS/Splits/terminal163.pdf | http://www.altechcorp.com/GoogleAssets/PCB/SH12-500(drawing).jpg |  |  |  | STD Pack 50 |  |  |  | Pin Spacing | 5.00 mm | Orientation | Horizontal Plug | Clamp Type |  | Current | 12 A, UL; 16 A, IEC | Voltage | 300 V, UL; 450 V, IEC | Wire Range | 30-14 AWG, UL; 2.5mm Stranded 4.0mm Solid, IEC | No. Poles | 12 | Length (mm) | 60
Terminal Block, Pluggable PCB Blocks | http://www.altechcorp.com/GoogleAssets/PCB/SH13-500.jpg |  | Pluggable PCB Blocks 5.00 mm Pin Spacing | /Electronics & Electrical/Electronic Components & Devices/Automation Control Components |  | SH13-5.00 | http://www.altechcorp.com/PDFS/Splits/terminal163.pdf | http://www.altechcorp.com/GoogleAssets/PCB/SH13-500(drawing).jpg |  |  |  | STD Pack 20 |  |  |  | Pin Spacing | 5.00 mm | Orientation | Horizontal Plug | Clamp Type |  | Current | 12 A, UL; 16 A, IEC | Voltage | 300 V, UL; 450 V, IEC | Wire Range | 30-14 AWG, UL; 2.5mm Stranded 4.0mm Solid, IEC | No. Poles | 13 | Length (mm) | 65
Terminal Block, Pluggable PCB Blocks | http://www.altechcorp.com/GoogleAssets/PCB/SH14-500.jpg |  | Pluggable PCB Blocks 5.00 mm Pin Spacing | /Electronics & Electrical/Electronic Components & Devices/Automation Control Components |  | SH14-5.00 | http://www.altechcorp.com/PDFS/Splits/terminal163.pdf | http://www.altechcorp.com/GoogleAssets/PCB/SH14-500(drawing).jpg |  |  |  | STD Pack 20 |  |  |  | Pin Spacing | 5.00 mm | Orientation | Horizontal Plug | Clamp Type |  | Current | 12 A, UL; 16 A, IEC | Voltage | 300 V, UL; 450 V, IEC | Wire Range | 30-14 AWG, UL; 2.5mm Stranded 4.0mm Solid, IEC | No. Poles | 14 | Length (mm) | 70
Terminal Block, Pluggable PCB Blocks | http://www.altechcorp.com/GoogleAssets/PCB/SH15-500.jpg |  | Pluggable PCB Blocks 5.00 mm Pin Spacing | /Electronics & Electrical/Electronic Components & Devices/Automation Control Components |  | SH15-5.00 | http://www.altechcorp.com/PDFS/Splits/terminal163.pdf | http://www.altechcorp.com/GoogleAssets/PCB/SH15-500(drawing).jpg |  |  |  | STD Pack 20 |  |  |  | Pin Spacing | 5.00 mm | Orientation | Horizontal Plug | Clamp Type |  | Current | 12 A, UL; 16 A, IEC | Voltage | 300 V, UL; 450 V, IEC | Wire Range | 30-14 AWG, UL; 2.5mm Stranded 4.0mm Solid, IEC | No. Poles | 15 | Length (mm) | 75
Terminal Block, Pluggable PCB Blocks | http://www.altechcorp.com/GoogleAssets/PCB/SH16-500.jpg |  | Pluggable PCB Blocks 5.00 mm Pin Spacing | /Electronics & Electrical/Electronic Components & Devices/Automation Control Components |  | SH16-5.00 | http://www.altechcorp.com/PDFS/Splits/terminal163.pdf | http://www.altechcorp.com/GoogleAssets/PCB/SH16-500(drawing).jpg |  |  |  | STD Pack 20 |  |  |  | Pin Spacing | 5.00 mm | Orientation | Horizontal Plug | Clamp Type |  | Current | 12 A, UL; 16 A, IEC | Voltage | 300 V, UL; 450 V, IEC | Wire Range | 30-14 AWG, UL; 2.5mm Stranded 4.0mm Solid, IEC | No. Poles | 16 | Length (mm) | 80
Terminal Block, Pluggable PCB Blocks | http://www.altechcorp.com/GoogleAssets/PCB/SH17-500.jpg |  | Pluggable PCB Blocks 5.00 mm Pin Spacing | /Electronics & Electrical/Electronic Components & Devices/Automation Control Components |  | SH17-5.00 | http://www.altechcorp.com/PDFS/Splits/terminal163.pdf | http://www.altechcorp.com/GoogleAssets/PCB/SH17-500(drawing).jpg |  |  |  | STD Pack 20 |  |  |  | Pin Spacing | 5.00 mm | Orientation | Horizontal Plug | Clamp Type |  | Current | 12 A, UL; 16 A, IEC | Voltage | 300 V, UL; 450 V, IEC | Wire Range | 30-14 AWG, UL; 2.5mm Stranded 4.0mm Solid, IEC | No. Poles | 17 | Length (mm) | 85
Terminal Block, Pluggable PCB Blocks | http://www.altechcorp.com/GoogleAssets/PCB/SH18-500.jpg |  | Pluggable PCB Blocks 5.00 mm Pin Spacing | /Electronics & Electrical/Electronic Components & Devices/Automation Control Components |  | SH18-5.00 | http://www.altechcorp.com/PDFS/Splits/terminal163.pdf | http://www.altechcorp.com/GoogleAssets/PCB/SH18-500(drawing).jpg |  |  |  | STD Pack 20 |  |  |  | Pin Spacing | 5.00 mm | Orientation | Horizontal Plug | Clamp Type |  | Current | 12 A, UL; 16 A, IEC | Voltage | 300 V, UL; 450 V, IEC | Wire Range | 30-14 AWG, UL; 2.5mm Stranded 4.0mm Solid, IEC | No. Poles | 18 | Length (mm) | 90
Terminal Block, Pluggable PCB Blocks | http://www.altechcorp.com/GoogleAssets/PCB/SH19-500.jpg |  | Pluggable PCB Blocks 5.00 mm Pin Spacing | /Electronics & Electrical/Electronic Components & Devices/Automation Control Components |  | SH19-5.00 | http://www.altechcorp.com/PDFS/Splits/terminal163.pdf | http://www.altechcorp.com/GoogleAssets/PCB/SH19-500(drawing).jpg |  |  |  | STD Pack 20 |  |  |  | Pin Spacing | 5.00 mm | Orientation | Horizontal Plug | Clamp Type |  | Current | 12 A, UL; 16 A, IEC | Voltage | 300 V, UL; 450 V, IEC | Wire Range | 30-14 AWG, UL; 2.5mm Stranded 4.0mm Solid, IEC | No. Poles | 19 | Length (mm) | 95
Terminal Block, Pluggable PCB Blocks | http://www.altechcorp.com/GoogleAssets/PCB/SH20-500.jpg |  | Pluggable PCB Blocks 5.00 mm Pin Spacing | /Electronics & Electrical/Electronic Components & Devices/Automation Control Components |  | SH20-5.00 | http://www.altechcorp.com/PDFS/Splits/terminal163.pdf | http://www.altechcorp.com/GoogleAssets/PCB/SH20-500(drawing).jpg |  |  |  | STD Pack 20 |  |  |  | Pin Spacing | 5.00 mm | Orientation | Horizontal Plug | Clamp Type |  | Current | 12 A, UL; 16 A, IEC | Voltage | 300 V, UL; 450 V, IEC | Wire Range | 30-14 AWG, UL; 2.5mm Stranded 4.0mm Solid, IEC | No. Poles | 20 | Length (mm) | 100
Terminal Block, Pluggable PCB Blocks | http://www.altechcorp.com/GoogleAssets/PCB/SH21-500.jpg |  | Pluggable PCB Blocks 5.00 mm Pin Spacing | /Electronics & Electrical/Electronic Components & Devices/Automation Control Components |  | SH21-5.00 | http://www.altechcorp.com/PDFS/Splits/terminal163.pdf | http://www.altechcorp.com/GoogleAssets/PCB/SH21-500(drawing).jpg |  |  |  | STD Pack 20 |  |  |  | Pin Spacing | 5.00 mm | Orientation | Horizontal Plug | Clamp Type |  | Current | 12 A, UL; 16 A, IEC | Voltage | 300 V, UL; 450 V, IEC | Wire Range | 30-14 AWG, UL; 2.5mm Stranded 4.0mm Solid, IEC | No. Poles | 21 | Length (mm) | 105
Terminal Block, Pluggable PCB Blocks | http://www.altechcorp.com/GoogleAssets/PCB/SH22-500.jpg |  | Pluggable PCB Blocks 5.00 mm Pin Spacing | /Electronics & Electrical/Electronic Components & Devices/Automation Control Components |  | SH22-5.00 | http://www.altechcorp.com/PDFS/Splits/terminal163.pdf | http://www.altechcorp.com/GoogleAssets/PCB/SH22-500(drawing).jpg |  |  |  | STD Pack 20 |  |  |  | Pin Spacing | 5.00 mm | Orientation | Horizontal Plug | Clamp Type |  | Current | 12 A, UL; 16 A, IEC | Voltage | 300 V, UL; 450 V, IEC | Wire Range | 30-14 AWG, UL; 2.5mm Stranded 4.0mm Solid, IEC | No. Poles | 22 | Length (mm) | 110
Terminal Block, Pluggable PCB Blocks | http://www.altechcorp.com/GoogleAssets/PCB/SH23-500.jpg |  | Pluggable PCB Blocks 5.00 mm Pin Spacing | /Electronics & Electrical/Electronic Components & Devices/Automation Control Components |  | SH23-5.00 | http://www.altechcorp.com/PDFS/Splits/terminal163.pdf | http://www.altechcorp.com/GoogleAssets/PCB/SH23-500(drawing).jpg |  |  |  | STD Pack 20 |  |  |  | Pin Spacing | 5.00 mm | Orientation | Horizontal Plug | Clamp Type |  | Current | 12 A, UL; 16 A, IEC | Voltage | 300 V, UL; 450 V, IEC | Wire Range | 30-14 AWG, UL; 2.5mm Stranded 4.0mm Solid, IEC | No. Poles | 23 | Length (mm) | 115
Terminal Block, Pluggable PCB Blocks | http://www.altechcorp.com/GoogleAssets/PCB/SH24-500.jpg |  | Pluggable PCB Blocks 5.00 mm Pin Spacing | /Electronics & Electrical/Electronic Components & Devices/Automation Control Components |  | SH24-5.00 | http://www.altechcorp.com/PDFS/Splits/terminal163.pdf | http://www.altechcorp.com/GoogleAssets/PCB/SH24-500(drawing).jpg |  |  |  | STD Pack 20 |  |  |  | Pin Spacing | 5.00 mm | Orientation | Horizontal Plug | Clamp Type |  | Current | 12 A, UL; 16 A, IEC | Voltage | 300 V, UL; 450 V, IEC | Wire Range | 30-14 AWG, UL; 2.5mm Stranded 4.0mm Solid, IEC | No. Poles | 24 | Length (mm) | 120
Terminal Block, Pluggable PCB Blocks | http://www.altechcorp.com/GoogleAssets/PCB/SVR02-500.jpg |  | Pluggable PCB Blocks 5.00 mm Pin Spacing | /Electronics & Electrical/Electronic Components & Devices/Automation Control Components |  | SVR02-5.00 | http://www.altechcorp.com/PDFS/Splits/terminal164.pdf | http://www.altechcorp.com/GoogleAssets/PCB/SVR02-500(drawing).jpg |  |  |  | STD Pack 100 |  |  |  | Pin Spacing | 5.00 mm | Orientation | Vertical Plug | Clamp Type | Screw Cage | Current | 12 A, UL; 16 A, IEC | Voltage | 300 V, UL; 250 V, IEC | Wire Range | 30-14 AWG, UL; 2.5mm Stranded 4.0mm Solid, IEC | No. Poles | 2 | Length (mm) | 10
Terminal Block, Pluggable PCB Blocks | http://www.altechcorp.com/GoogleAssets/PCB/SVR03-500.jpg |  | Pluggable PCB Blocks 5.00 mm Pin Spacing | /Electronics & Electrical/Electronic Components & Devices/Automation Control Components |  | SVR03-5.00 | http://www.altechcorp.com/PDFS/Splits/terminal164.pdf | http://www.altechcorp.com/GoogleAssets/PCB/SVR03-500(drawing).jpg |  |  |  | STD Pack 100 |  |  |  | Pin Spacing | 5.00 mm | Orientation | Vertical Plug | Clamp Type | Screw Cage | Current | 12 A, UL; 16 A, IEC | Voltage | 300 V, UL; 250 V, IEC | Wire Range | 30-14 AWG, UL; 2.5mm Stranded 4.0mm Solid, IEC | No. Poles | 3 | Length (mm) | 15
Terminal Block, Pluggable PCB Blocks | http://www.altechcorp.com/GoogleAssets/PCB/SVR04-500.jpg |  | Pluggable PCB Blocks 5.00 mm Pin Spacing | /Electronics & Electrical/Electronic Components & Devices/Automation Control Components |  | SVR04-5.00 | http://www.altechcorp.com/PDFS/Splits/terminal164.pdf | http://www.altechcorp.com/GoogleAssets/PCB/SVR04-500(drawing).jpg |  |  |  | STD Pack 50 |  |  |  | Pin Spacing | 5.00 mm | Orientation | Vertical Plug | Clamp Type | Screw Cage | Current | 12 A, UL; 16 A, IEC | Voltage | 300 V, UL; 250 V, IEC | Wire Range | 30-14 AWG, UL; 2.5mm Stranded 4.0mm Solid, IEC | No. Poles | 4 | Length (mm) | 20
Terminal Block, Pluggable PCB Blocks | http://www.altechcorp.com/GoogleAssets/PCB/SVR05-500.jpg |  | Pluggable PCB Blocks 5.00 mm Pin Spacing | /Electronics & Electrical/Electronic Components & Devices/Automation Control Components |  | SVR05-5.00 | http://www.altechcorp.com/PDFS/Splits/terminal164.pdf | http://www.altechcorp.com/GoogleAssets/PCB/SVR05-500(drawing).jpg |  |  |  | STD Pack 50 |  |  |  | Pin Spacing | 5.00 mm | Orientation | Vertical Plug | Clamp Type | Screw Cage | Current | 12 A, UL; 16 A, IEC | Voltage | 300 V, UL; 250 V, IEC | Wire Range | 30-14 AWG, UL; 2.5mm Stranded 4.0mm Solid, IEC | No. Poles | 5 | Length (mm) | 25
Terminal Block, Pluggable PCB Blocks | http://www.altechcorp.com/GoogleAssets/PCB/SVR06-500.jpg |  | Pluggable PCB Blocks 5.00 mm Pin Spacing | /Electronics & Electrical/Electronic Components & Devices/Automation Control Components |  | SVR06-5.00 | http://www.altechcorp.com/PDFS/Splits/terminal164.pdf | http://www.altechcorp.com/GoogleAssets/PCB/SVR06-500(drawing).jpg |  |  |  | STD Pack 50 |  |  |  | Pin Spacing | 5.00 mm | Orientation | Vertical Plug | Clamp Type | Screw Cage | Current | 12 A, UL; 16 A, IEC | Voltage | 300 V, UL; 250 V, IEC | Wire Range | 30-14 AWG, UL; 2.5mm Stranded 4.0mm Solid, IEC | No. Poles | 6 | Length (mm) | 30
Terminal Block, Pluggable PCB Blocks | http://www.altechcorp.com/GoogleAssets/PCB/SVR07-500.jpg |  | Pluggable PCB Blocks 5.00 mm Pin Spacing | /Electronics & Electrical/Electronic Components & Devices/Automation Control Components |  | SVR07-5.00 | http://www.altechcorp.com/PDFS/Splits/terminal164.pdf | http://www.altechcorp.com/GoogleAssets/PCB/SVR07-500(drawing).jpg |  |  |  | STD Pack 50 |  |  |  | Pin Spacing | 5.00 mm | Orientation | Vertical Plug | Clamp Type | Screw Cage | Current | 12 A, UL; 16 A, IEC | Voltage | 300 V, UL; 250 V, IEC | Wire Range | 30-14 AWG, UL; 2.5mm Stranded 4.0mm Solid, IEC | No. Poles | 7 | Length (mm) | 35
Terminal Block, Pluggable PCB Blocks | http://www.altechcorp.com/GoogleAssets/PCB/SVR08-500.jpg |  | Pluggable PCB Blocks 5.00 mm Pin Spacing | /Electronics & Electrical/Electronic Components & Devices/Automation Control Components |  | SVR08-5.00 | http://www.altechcorp.com/PDFS/Splits/terminal164.pdf | http://www.altechcorp.com/GoogleAssets/PCB/SVR08-500(drawing).jpg |  |  |  | STD Pack 50 |  |  |  | Pin Spacing | 5.00 mm | Orientation | Vertical Plug | Clamp Type | Screw Cage | Current | 12 A, UL; 16 A, IEC | Voltage | 300 V, UL; 250 V, IEC | Wire Range | 30-14 AWG, UL; 2.5mm Stranded 4.0mm Solid, IEC | No. Poles | 8 | Length (mm) | 40
Terminal Block, Pluggable PCB Blocks | http://www.altechcorp.com/GoogleAssets/PCB/SVR09-500.jpg |  | Pluggable PCB Blocks 5.00 mm Pin Spacing | /Electronics & Electrical/Electronic Components & Devices/Automation Control Components |  | SVR09-5.00 | http://www.altechcorp.com/PDFS/Splits/terminal164.pdf | http://www.altechcorp.com/GoogleAssets/PCB/SVR09-500(drawing).jpg |  |  |  | STD Pack 50 |  |  |  | Pin Spacing | 5.00 mm | Orientation | Vertical Plug | Clamp Type | Screw Cage | Current | 12 A, UL; 16 A, IEC | Voltage | 300 V, UL; 250 V, IEC | Wire Range | 30-14 AWG, UL; 2.5mm Stranded 4.0mm Solid, IEC | No. Poles | 9 | Length (mm) | 45
Terminal Block, Pluggable PCB Blocks | http://www.altechcorp.com/GoogleAssets/PCB/SVR10-500.jpg |  | Pluggable PCB Blocks 5.00 mm Pin Spacing | /Electronics & Electrical/Electronic Components & Devices/Automation Control Components |  | SVR10-5.00 | http://www.altechcorp.com/PDFS/Splits/terminal164.pdf | http://www.altechcorp.com/GoogleAssets/PCB/SVR10-500(drawing).jpg |  |  |  | STD Pack 50 |  |  |  | Pin Spacing | 5.00 mm | Orientation | Vertical Plug | Clamp Type | Screw Cage | Current | 12 A, UL; 16 A, IEC | Voltage | 300 V, UL; 250 V, IEC | Wire Range | 30-14 AWG, UL; 2.5mm Stranded 4.0mm Solid, IEC | No. Poles | 10 | Length (mm) | 50
Terminal Block, Pluggable PCB Blocks | http://www.altechcorp.com/GoogleAssets/PCB/SVR11-500.jpg |  | Pluggable PCB Blocks 5.00 mm Pin Spacing | /Electronics & Electrical/Electronic Components & Devices/Automation Control Components |  | SVR11-5.00 | http://www.altechcorp.com/PDFS/Splits/terminal164.pdf | http://www.altechcorp.com/GoogleAssets/PCB/SVR11-500(drawing).jpg |  |  |  | STD Pack 50 |  |  |  | Pin Spacing | 5.00 mm | Orientation | Vertical Plug | Clamp Type | Screw Cage | Current | 12 A, UL; 16 A, IEC | Voltage | 300 V, UL; 250 V, IEC | Wire Range | 30-14 AWG, UL; 2.5mm Stranded 4.0mm Solid, IEC | No. Poles | 11 | Length (mm) | 55
Terminal Block, Pluggable PCB Blocks | http://www.altechcorp.com/GoogleAssets/PCB/SVR12-500.jpg |  | Pluggable PCB Blocks 5.00 mm Pin Spacing | /Electronics & Electrical/Electronic Components & Devices/Automation Control Components |  | SVR12-5.00 | http://www.altechcorp.com/PDFS/Splits/terminal164.pdf | http://www.altechcorp.com/GoogleAssets/PCB/SVR12-500(drawing).jpg |  |  |  | STD Pack 50 |  |  |  | Pin Spacing | 5.00 mm | Orientation | Vertical Plug | Clamp Type | Screw Cage | Current | 12 A, UL; 16 A, IEC | Voltage | 300 V, UL; 250 V, IEC | Wire Range | 30-14 AWG, UL; 2.5mm Stranded 4.0mm Solid, IEC | No. Poles | 12 | Length (mm) | 60
Terminal Block, Pluggable PCB Blocks | http://www.altechcorp.com/GoogleAssets/PCB/SVR13-500.jpg |  | Pluggable PCB Blocks 5.00 mm Pin Spacing | /Electronics & Electrical/Electronic Components & Devices/Automation Control Components |  | SVR13-5.00 | http://www.altechcorp.com/PDFS/Splits/terminal164.pdf | http://www.altechcorp.com/GoogleAssets/PCB/SVR13-500(drawing).jpg |  |  |  | STD Pack 20 |  |  |  | Pin Spacing | 5.00 mm | Orientation | Vertical Plug | Clamp Type | Screw Cage | Current | 12 A, UL; 16 A, IEC | Voltage | 300 V, UL; 250 V, IEC | Wire Range | 30-14 AWG, UL; 2.5mm Stranded 4.0mm Solid, IEC | No. Poles | 13 | Length (mm) | 65
Terminal Block, Pluggable PCB Blocks | http://www.altechcorp.com/GoogleAssets/PCB/SVR14-500.jpg |  | Pluggable PCB Blocks 5.00 mm Pin Spacing | /Electronics & Electrical/Electronic Components & Devices/Automation Control Components |  | SVR14-5.00 | http://www.altechcorp.com/PDFS/Splits/terminal164.pdf | http://www.altechcorp.com/GoogleAssets/PCB/SVR14-500(drawing).jpg |  |  |  | STD Pack 20 |  |  |  | Pin Spacing | 5.00 mm | Orientation | Vertical Plug | Clamp Type | Screw Cage | Current | 12 A, UL; 16 A, IEC | Voltage | 300 V, UL; 250 V, IEC | Wire Range | 30-14 AWG, UL; 2.5mm Stranded 4.0mm Solid, IEC | No. Poles | 14 | Length (mm) | 70
Terminal Block, Pluggable PCB Blocks | http://www.altechcorp.com/GoogleAssets/PCB/SVR15-500.jpg |  | Pluggable PCB Blocks 5.00 mm Pin Spacing | /Electronics & Electrical/Electronic Components & Devices/Automation Control Components |  | SVR15-5.00 | http://www.altechcorp.com/PDFS/Splits/terminal164.pdf | http://www.altechcorp.com/GoogleAssets/PCB/SVR15-500(drawing).jpg |  |  |  | STD Pack 20 |  |  |  | Pin Spacing | 5.00 mm | Orientation | Vertical Plug | Clamp Type | Screw Cage | Current | 12 A, UL; 16 A, IEC | Voltage | 300 V, UL; 250 V, IEC | Wire Range | 30-14 AWG, UL; 2.5mm Stranded 4.0mm Solid, IEC | No. Poles | 15 | Length (mm) | 75
Terminal Block, Pluggable PCB Blocks | http://www.altechcorp.com/GoogleAssets/PCB/SVR16-500.jpg |  | Pluggable PCB Blocks 5.00 mm Pin Spacing | /Electronics & Electrical/Electronic Components & Devices/Automation Control Components |  | SVR16-5.00 | http://www.altechcorp.com/PDFS/Splits/terminal164.pdf | http://www.altechcorp.com/GoogleAssets/PCB/SVR16-500(drawing).jpg |  |  |  | STD Pack 20 |  |  |  | Pin Spacing | 5.00 mm | Orientation | Vertical Plug | Clamp Type | Screw Cage | Current | 12 A, UL; 16 A, IEC | Voltage | 300 V, UL; 250 V, IEC | Wire Range | 30-14 AWG, UL; 2.5mm Stranded 4.0mm Solid, IEC | No. Poles | 16 | Length (mm) | 80
Terminal Block, Pluggable PCB Blocks | http://www.altechcorp.com/GoogleAssets/PCB/SVR17-500.jpg |  | Pluggable PCB Blocks 5.00 mm Pin Spacing | /Electronics & Electrical/Electronic Components & Devices/Automation Control Components |  | SVR17-5.00 | http://www.altechcorp.com/PDFS/Splits/terminal164.pdf | http://www.altechcorp.com/GoogleAssets/PCB/SVR17-500(drawing).jpg |  |  |  | STD Pack 20 |  |  |  | Pin Spacing | 5.00 mm | Orientation | Vertical Plug | Clamp Type | Screw Cage | Current | 12 A, UL; 16 A, IEC | Voltage | 300 V, UL; 250 V, IEC | Wire Range | 30-14 AWG, UL; 2.5mm Stranded 4.0mm Solid, IEC | No. Poles | 17 | Length (mm) | 85
Terminal Block, Pluggable PCB Blocks | http://www.altechcorp.com/GoogleAssets/PCB/SVR18-500.jpg |  | Pluggable PCB Blocks 5.00 mm Pin Spacing | /Electronics & Electrical/Electronic Components & Devices/Automation Control Components |  | SVR18-5.00 | http://www.altechcorp.com/PDFS/Splits/terminal164.pdf | http://www.altechcorp.com/GoogleAssets/PCB/SVR18-500(drawing).jpg |  |  |  | STD Pack 20 |  |  |  | Pin Spacing | 5.00 mm | Orientation | Vertical Plug | Clamp Type | Screw Cage | Current | 12 A, UL; 16 A, IEC | Voltage | 300 V, UL; 250 V, IEC | Wire Range | 30-14 AWG, UL; 2.5mm Stranded 4.0mm Solid, IEC | No. Poles | 18 | Length (mm) | 90
Terminal Block, Pluggable PCB Blocks | http://www.altechcorp.com/GoogleAssets/PCB/SVR19-500.jpg |  | Pluggable PCB Blocks 5.00 mm Pin Spacing | /Electronics & Electrical/Electronic Components & Devices/Automation Control Components |  | SVR19-5.00 | http://www.altechcorp.com/PDFS/Splits/terminal164.pdf | http://www.altechcorp.com/GoogleAssets/PCB/SVR19-500(drawing).jpg |  |  |  | STD Pack 20 |  |  |  | Pin Spacing | 5.00 mm | Orientation | Vertical Plug | Clamp Type | Screw Cage | Current | 12 A, UL; 16 A, IEC | Voltage | 300 V, UL; 250 V, IEC | Wire Range | 30-14 AWG, UL; 2.5mm Stranded 4.0mm Solid, IEC | No. Poles | 19 | Length (mm) | 95
Terminal Block, Pluggable PCB Blocks | http://www.altechcorp.com/GoogleAssets/PCB/SVR20-500.jpg |  | Pluggable PCB Blocks 5.00 mm Pin Spacing | /Electronics & Electrical/Electronic Components & Devices/Automation Control Components |  | SVR20-5.00 | http://www.altechcorp.com/PDFS/Splits/terminal164.pdf | http://www.altechcorp.com/GoogleAssets/PCB/SVR20-500(drawing).jpg |  |  |  | STD Pack 20 |  |  |  | Pin Spacing | 5.00 mm | Orientation | Vertical Plug | Clamp Type | Screw Cage | Current | 12 A, UL; 16 A, IEC | Voltage | 300 V, UL; 250 V, IEC | Wire Range | 30-14 AWG, UL; 2.5mm Stranded 4.0mm Solid, IEC | No. Poles | 20 | Length (mm) | 100
Terminal Block, Pluggable PCB Blocks | http://www.altechcorp.com/GoogleAssets/PCB/SVR21-500.jpg |  | Pluggable PCB Blocks 5.00 mm Pin Spacing | /Electronics & Electrical/Electronic Components & Devices/Automation Control Components |  | SVR21-5.00 | http://www.altechcorp.com/PDFS/Splits/terminal164.pdf | http://www.altechcorp.com/GoogleAssets/PCB/SVR21-500(drawing).jpg |  |  |  | STD Pack 20 |  |  |  | Pin Spacing | 5.00 mm | Orientation | Vertical Plug | Clamp Type | Screw Cage | Current | 12 A, UL; 16 A, IEC | Voltage | 300 V, UL; 250 V, IEC | Wire Range | 30-14 AWG, UL; 2.5mm Stranded 4.0mm Solid, IEC | No. Poles | 21 | Length (mm) | 105
Terminal Block, Pluggable PCB Blocks | http://www.altechcorp.com/GoogleAssets/PCB/SVR22-500.jpg |  | Pluggable PCB Blocks 5.00 mm Pin Spacing | /Electronics & Electrical/Electronic Components & Devices/Automation Control Components |  | SVR22-5.00 | http://www.altechcorp.com/PDFS/Splits/terminal164.pdf | http://www.altechcorp.com/GoogleAssets/PCB/SVR22-500(drawing).jpg |  |  |  | STD Pack 20 |  |  |  | Pin Spacing | 5.00 mm | Orientation | Vertical Plug | Clamp Type | Screw Cage | Current | 12 A, UL; 16 A, IEC | Voltage | 300 V, UL; 250 V, IEC | Wire Range | 30-14 AWG, UL; 2.5mm Stranded 4.0mm Solid, IEC | No. Poles | 22 | Length (mm) | 110
Terminal Block, Pluggable PCB Blocks | http://www.altechcorp.com/GoogleAssets/PCB/SVR23-500.jpg |  | Pluggable PCB Blocks 5.00 mm Pin Spacing | /Electronics & Electrical/Electronic Components & Devices/Automation Control Components |  | SVR23-5.00 | http://www.altechcorp.com/PDFS/Splits/terminal164.pdf | http://www.altechcorp.com/GoogleAssets/PCB/SVR23-500(drawing).jpg |  |  |  | STD Pack 20 |  |  |  | Pin Spacing | 5.00 mm | Orientation | Vertical Plug | Clamp Type | Screw Cage | Current | 12 A, UL; 16 A, IEC | Voltage | 300 V, UL; 250 V, IEC | Wire Range | 30-14 AWG, UL; 2.5mm Stranded 4.0mm Solid, IEC | No. Poles | 23 | Length (mm) | 115
Terminal Block, Pluggable PCB Blocks | http://www.altechcorp.com/GoogleAssets/PCB/SVR24-500.jpg |  | Pluggable PCB Blocks 5.00 mm Pin Spacing | /Electronics & Electrical/Electronic Components & Devices/Automation Control Components |  | SVR24-5.00 | http://www.altechcorp.com/PDFS/Splits/terminal164.pdf | http://www.altechcorp.com/GoogleAssets/PCB/SVR24-500(drawing).jpg |  |  |  | STD Pack 20 |  |  |  | Pin Spacing | 5.00 mm | Orientation | Vertical Plug | Clamp Type | Screw Cage | Current | 12 A, UL; 16 A, IEC | Voltage | 300 V, UL; 250 V, IEC | Wire Range | 30-14 AWG, UL; 2.5mm Stranded 4.0mm Solid, IEC | No. Poles | 24 | Length (mm) | 120
Terminal Block, Pluggable PCB Blocks | http://www.altechcorp.com/GoogleAssets/PCB/SVR02-500-K.jpg |  | Pluggable PCB Blocks 5.00 mm Pin Spacing | /Electronics & Electrical/Electronic Components & Devices/Automation Control Components |  | SVR02-5.00-K | http://www.altechcorp.com/PDFS/Splits/terminal164.pdf | http://www.altechcorp.com/GoogleAssets/PCB/SVR02-500-K(drawing).jpg |  |  |  | STD Pack 100 |  |  |  | Pin Spacing | 5.00 mm | Orientation | Vertical Plug with Flange | Clamp Type | Screw Cage | Current | 12 A, UL; 16 A, IEC | Voltage | 300 V, UL; 250 V, IEC | Wire Range | 30-14 AWG, UL; 2.5mm Stranded 4.0mm Solid, IEC | No. Poles | 2 | Length (mm) | 19.8
Terminal Block, Pluggable PCB Blocks | http://www.altechcorp.com/GoogleAssets/PCB/SVR03-500-K.jpg |  | Pluggable PCB Blocks 5.00 mm Pin Spacing | /Electronics & Electrical/Electronic Components & Devices/Automation Control Components |  | SVR03-5.00-K | http://www.altechcorp.com/PDFS/Splits/terminal164.pdf | http://www.altechcorp.com/GoogleAssets/PCB/SVR03-500-K(drawing).jpg |  |  |  | STD Pack 100 |  |  |  | Pin Spacing | 5.00 mm | Orientation | Vertical Plug with Flange | Clamp Type | Screw Cage | Current | 12 A, UL; 16 A, IEC | Voltage | 300 V, UL; 250 V, IEC | Wire Range | 30-14 AWG, UL; 2.5mm Stranded 4.0mm Solid, IEC | No. Poles | 3 | Length (mm) | 24.8
Terminal Block, Pluggable PCB Blocks | http://www.altechcorp.com/GoogleAssets/PCB/SVR04-500-K.jpg |  | Pluggable PCB Blocks 5.00 mm Pin Spacing | /Electronics & Electrical/Electronic Components & Devices/Automation Control Components |  | SVR04-5.00-K | http://www.altechcorp.com/PDFS/Splits/terminal164.pdf | http://www.altechcorp.com/GoogleAssets/PCB/SVR04-500-K(drawing).jpg |  |  |  | STD Pack 50 |  |  |  | Pin Spacing | 5.00 mm | Orientation | Vertical Plug with Flange | Clamp Type | Screw Cage | Current | 12 A, UL; 16 A, IEC | Voltage | 300 V, UL; 250 V, IEC | Wire Range | 30-14 AWG, UL; 2.5mm Stranded 4.0mm Solid, IEC | No. Poles | 4 | Length (mm) | 29.8
Terminal Block, Pluggable PCB Blocks | http://www.altechcorp.com/GoogleAssets/PCB/SVR05-500-K.jpg |  | Pluggable PCB Blocks 5.00 mm Pin Spacing | /Electronics & Electrical/Electronic Components & Devices/Automation Control Components |  | SVR05-5.00-K | http://www.altechcorp.com/PDFS/Splits/terminal164.pdf | http://www.altechcorp.com/GoogleAssets/PCB/SVR05-500-K(drawing).jpg |  |  |  | STD Pack 50 |  |  |  | Pin Spacing | 5.00 mm | Orientation | Vertical Plug with Flange | Clamp Type | Screw Cage | Current | 12 A, UL; 16 A, IEC | Voltage | 300 V, UL; 250 V, IEC | Wire Range | 30-14 AWG, UL; 2.5mm Stranded 4.0mm Solid, IEC | No. Poles | 5 | Length (mm) | 34.8
Terminal Block, Pluggable PCB Blocks | http://www.altechcorp.com/GoogleAssets/PCB/SVR06-500-K.jpg |  | Pluggable PCB Blocks 5.00 mm Pin Spacing | /Electronics & Electrical/Electronic Components & Devices/Automation Control Components |  | SVR06-5.00-K | http://www.altechcorp.com/PDFS/Splits/terminal164.pdf | http://www.altechcorp.com/GoogleAssets/PCB/SVR06-500-K(drawing).jpg |  |  |  | STD Pack 50 |  |  |  | Pin Spacing | 5.00 mm | Orientation | Vertical Plug with Flange | Clamp Type | Screw Cage | Current | 12 A, UL; 16 A, IEC | Voltage | 300 V, UL; 250 V, IEC | Wire Range | 30-14 AWG, UL; 2.5mm Stranded 4.0mm Solid, IEC | No. Poles | 6 | Length (mm) | 39.8
Terminal Block, Pluggable PCB Blocks | http://www.altechcorp.com/GoogleAssets/PCB/SVR07-500-K.jpg |  | Pluggable PCB Blocks 5.00 mm Pin Spacing | /Electronics & Electrical/Electronic Components & Devices/Automation Control Components |  | SVR07-5.00-K | http://www.altechcorp.com/PDFS/Splits/terminal164.pdf | http://www.altechcorp.com/GoogleAssets/PCB/SVR07-500-K(drawing).jpg |  |  |  | STD Pack 50 |  |  |  | Pin Spacing | 5.00 mm | Orientation | Vertical Plug with Flange | Clamp Type | Screw Cage | Current | 12 A, UL; 16 A, IEC | Voltage | 300 V, UL; 250 V, IEC | Wire Range | 30-14 AWG, UL; 2.5mm Stranded 4.0mm Solid, IEC | No. Poles | 7 | Length (mm) | 44.8
Terminal Block, Pluggable PCB Blocks | http://www.altechcorp.com/GoogleAssets/PCB/SVR08-500-K.jpg |  | Pluggable PCB Blocks 5.00 mm Pin Spacing | /Electronics & Electrical/Electronic Components & Devices/Automation Control Components |  | SVR08-5.00-K | http://www.altechcorp.com/PDFS/Splits/terminal164.pdf | http://www.altechcorp.com/GoogleAssets/PCB/SVR08-500-K(drawing).jpg |  |  |  | STD Pack 50 |  |  |  | Pin Spacing | 5.00 mm | Orientation | Vertical Plug with Flange | Clamp Type | Screw Cage | Current | 12 A, UL; 16 A, IEC | Voltage | 300 V, UL; 250 V, IEC | Wire Range | 30-14 AWG, UL; 2.5mm Stranded 4.0mm Solid, IEC | No. Poles | 8 | Length (mm) | 49.8
Terminal Block, Pluggable PCB Blocks | http://www.altechcorp.com/GoogleAssets/PCB/SVR09-500-K.jpg |  | Pluggable PCB Blocks 5.00 mm Pin Spacing | /Electronics & Electrical/Electronic Components & Devices/Automation Control Components |  | SVR09-5.00-K | http://www.altechcorp.com/PDFS/Splits/terminal164.pdf | http://www.altechcorp.com/GoogleAssets/PCB/SVR09-500-K(drawing).jpg |  |  |  | STD Pack 50 |  |  |  | Pin Spacing | 5.00 mm | Orientation | Vertical Plug with Flange | Clamp Type | Screw Cage | Current | 12 A, UL; 16 A, IEC | Voltage | 300 V, UL; 250 V, IEC | Wire Range | 30-14 AWG, UL; 2.5mm Stranded 4.0mm Solid, IEC | No. Poles | 9 | Length (mm) | 54.8
Terminal Block, Pluggable PCB Blocks | http://www.altechcorp.com/GoogleAssets/PCB/SVR10-500-K.jpg |  | Pluggable PCB Blocks 5.00 mm Pin Spacing | /Electronics & Electrical/Electronic Components & Devices/Automation Control Components |  | SVR10-5.00-K | http://www.altechcorp.com/PDFS/Splits/terminal164.pdf | http://www.altechcorp.com/GoogleAssets/PCB/SVR10-500-K(drawing).jpg |  |  |  | STD Pack 50 |  |  |  | Pin Spacing | 5.00 mm | Orientation | Vertical Plug with Flange | Clamp Type | Screw Cage | Current | 12 A, UL; 16 A, IEC | Voltage | 300 V, UL; 250 V, IEC | Wire Range | 30-14 AWG, UL; 2.5mm Stranded 4.0mm Solid, IEC | No. Poles | 10 | Length (mm) | 59.8
Terminal Block, Pluggable PCB Blocks | http://www.altechcorp.com/GoogleAssets/PCB/SVR11-500-K.jpg |  | Pluggable PCB Blocks 5.00 mm Pin Spacing | /Electronics & Electrical/Electronic Components & Devices/Automation Control Components |  | SVR11-5.00-K | http://www.altechcorp.com/PDFS/Splits/terminal164.pdf | http://www.altechcorp.com/GoogleAssets/PCB/SVR11-500-K(drawing).jpg |  |  |  | STD Pack 50 |  |  |  | Pin Spacing | 5.00 mm | Orientation | Vertical Plug with Flange | Clamp Type | Screw Cage | Current | 12 A, UL; 16 A, IEC | Voltage | 300 V, UL; 250 V, IEC | Wire Range | 30-14 AWG, UL; 2.5mm Stranded 4.0mm Solid, IEC | No. Poles | 11 | Length (mm) | 64.8
Terminal Block, Pluggable PCB Blocks | http://www.altechcorp.com/GoogleAssets/PCB/SVR12-500-K.jpg |  | Pluggable PCB Blocks 5.00 mm Pin Spacing | /Electronics & Electrical/Electronic Components & Devices/Automation Control Components |  | SVR12-5.00-K | http://www.altechcorp.com/PDFS/Splits/terminal164.pdf | http://www.altechcorp.com/GoogleAssets/PCB/SVR12-500-K(drawing).jpg |  |  |  | STD Pack 50 |  |  |  | Pin Spacing | 5.00 mm | Orientation | Vertical Plug with Flange | Clamp Type | Screw Cage | Current | 12 A, UL; 16 A, IEC | Voltage | 300 V, UL; 250 V, IEC | Wire Range | 30-14 AWG, UL; 2.5mm Stranded 4.0mm Solid, IEC | No. Poles | 12 | Length (mm) | 69.8
Terminal Block, Pluggable PCB Blocks | http://www.altechcorp.com/GoogleAssets/PCB/SVR13-500-K.jpg |  | Pluggable PCB Blocks 5.00 mm Pin Spacing | /Electronics & Electrical/Electronic Components & Devices/Automation Control Components |  | SVR13-5.00-K | http://www.altechcorp.com/PDFS/Splits/terminal164.pdf | http://www.altechcorp.com/GoogleAssets/PCB/SVR13-500-K(drawing).jpg |  |  |  | STD Pack 20 |  |  |  | Pin Spacing | 5.00 mm | Orientation | Vertical Plug with Flange | Clamp Type | Screw Cage | Current | 12 A, UL; 16 A, IEC | Voltage | 300 V, UL; 250 V, IEC | Wire Range | 30-14 AWG, UL; 2.5mm Stranded 4.0mm Solid, IEC | No. Poles | 13 | Length (mm) | 74.8
Terminal Block, Pluggable PCB Blocks | http://www.altechcorp.com/GoogleAssets/PCB/SVR14-500-K.jpg |  | Pluggable PCB Blocks 5.00 mm Pin Spacing | /Electronics & Electrical/Electronic Components & Devices/Automation Control Components |  | SVR14-5.00-K | http://www.altechcorp.com/PDFS/Splits/terminal164.pdf | http://www.altechcorp.com/GoogleAssets/PCB/SVR14-500-K(drawing).jpg |  |  |  | STD Pack 20 |  |  |  | Pin Spacing | 5.00 mm | Orientation | Vertical Plug with Flange | Clamp Type | Screw Cage | Current | 12 A, UL; 16 A, IEC | Voltage | 300 V, UL; 250 V, IEC | Wire Range | 30-14 AWG, UL; 2.5mm Stranded 4.0mm Solid, IEC | No. Poles | 14 | Length (mm) | 79.8
Terminal Block, Pluggable PCB Blocks | http://www.altechcorp.com/GoogleAssets/PCB/SVR15-500-K.jpg |  | Pluggable PCB Blocks 5.00 mm Pin Spacing | /Electronics & Electrical/Electronic Components & Devices/Automation Control Components |  | SVR15-5.00-K | http://www.altechcorp.com/PDFS/Splits/terminal164.pdf | http://www.altechcorp.com/GoogleAssets/PCB/SVR15-500-K(drawing).jpg |  |  |  | STD Pack 20 |  |  |  | Pin Spacing | 5.00 mm | Orientation | Vertical Plug with Flange | Clamp Type | Screw Cage | Current | 12 A, UL; 16 A, IEC | Voltage | 300 V, UL; 250 V, IEC | Wire Range | 30-14 AWG, UL; 2.5mm Stranded 4.0mm Solid, IEC | No. Poles | 15 | Length (mm) | 84.8
Terminal Block, Pluggable PCB Blocks | http://www.altechcorp.com/GoogleAssets/PCB/SVR16-500-K.jpg |  | Pluggable PCB Blocks 5.00 mm Pin Spacing | /Electronics & Electrical/Electronic Components & Devices/Automation Control Components |  | SVR16-5.00-K | http://www.altechcorp.com/PDFS/Splits/terminal164.pdf | http://www.altechcorp.com/GoogleAssets/PCB/SVR16-500-K(drawing).jpg |  |  |  | STD Pack 20 |  |  |  | Pin Spacing | 5.00 mm | Orientation | Vertical Plug with Flange | Clamp Type | Screw Cage | Current | 12 A, UL; 16 A, IEC | Voltage | 300 V, UL; 250 V, IEC | Wire Range | 30-14 AWG, UL; 2.5mm Stranded 4.0mm Solid, IEC | No. Poles | 16 | Length (mm) | 89.8
Terminal Block, Pluggable PCB Blocks | http://www.altechcorp.com/GoogleAssets/PCB/SVR17-500-K.jpg |  | Pluggable PCB Blocks 5.00 mm Pin Spacing | /Electronics & Electrical/Electronic Components & Devices/Automation Control Components |  | SVR17-5.00-K | http://www.altechcorp.com/PDFS/Splits/terminal164.pdf | http://www.altechcorp.com/GoogleAssets/PCB/SVR17-500-K(drawing).jpg |  |  |  | STD Pack 20 |  |  |  | Pin Spacing | 5.00 mm | Orientation | Vertical Plug with Flange | Clamp Type | Screw Cage | Current | 12 A, UL; 16 A, IEC | Voltage | 300 V, UL; 250 V, IEC | Wire Range | 30-14 AWG, UL; 2.5mm Stranded 4.0mm Solid, IEC | No. Poles | 17 | Length (mm) | 94.8
Terminal Block, Pluggable PCB Blocks | http://www.altechcorp.com/GoogleAssets/PCB/SVR18-500-K.jpg |  | Pluggable PCB Blocks 5.00 mm Pin Spacing | /Electronics & Electrical/Electronic Components & Devices/Automation Control Components |  | SVR18-5.00-K | http://www.altechcorp.com/PDFS/Splits/terminal164.pdf | http://www.altechcorp.com/GoogleAssets/PCB/SVR18-500-K(drawing).jpg |  |  |  | STD Pack 20 |  |  |  | Pin Spacing | 5.00 mm | Orientation | Vertical Plug with Flange | Clamp Type | Screw Cage | Current | 12 A, UL; 16 A, IEC | Voltage | 300 V, UL; 250 V, IEC | Wire Range | 30-14 AWG, UL; 2.5mm Stranded 4.0mm Solid, IEC | No. Poles | 18 | Length (mm) | 99.8
Terminal Block, Pluggable PCB Blocks | http://www.altechcorp.com/GoogleAssets/PCB/SVR19-500-K.jpg |  | Pluggable PCB Blocks 5.00 mm Pin Spacing | /Electronics & Electrical/Electronic Components & Devices/Automation Control Components |  | SVR19-5.00-K | http://www.altechcorp.com/PDFS/Splits/terminal164.pdf | http://www.altechcorp.com/GoogleAssets/PCB/SVR19-500-K(drawing).jpg |  |  |  | STD Pack 20 |  |  |  | Pin Spacing | 5.00 mm | Orientation | Vertical Plug with Flange | Clamp Type | Screw Cage | Current | 12 A, UL; 16 A, IEC | Voltage | 300 V, UL; 250 V, IEC | Wire Range | 30-14 AWG, UL; 2.5mm Stranded 4.0mm Solid, IEC | No. Poles | 19 | Length (mm) | 104.8
Terminal Block, Pluggable PCB Blocks | http://www.altechcorp.com/GoogleAssets/PCB/SVR20-500-K.jpg |  | Pluggable PCB Blocks 5.00 mm Pin Spacing | /Electronics & Electrical/Electronic Components & Devices/Automation Control Components |  | SVR20-5.00-K | http://www.altechcorp.com/PDFS/Splits/terminal164.pdf | http://www.altechcorp.com/GoogleAssets/PCB/SVR20-500-K(drawing).jpg |  |  |  | STD Pack 20 |  |  |  | Pin Spacing | 5.00 mm | Orientation | Vertical Plug with Flange | Clamp Type | Screw Cage | Current | 12 A, UL; 16 A, IEC | Voltage | 300 V, UL; 250 V, IEC | Wire Range | 30-14 AWG, UL; 2.5mm Stranded 4.0mm Solid, IEC | No. Poles | 20 | Length (mm) | 109.8
Terminal Block, Pluggable PCB Blocks | http://www.altechcorp.com/GoogleAssets/PCB/SVR21-500-K.jpg |  | Pluggable PCB Blocks 5.00 mm Pin Spacing | /Electronics & Electrical/Electronic Components & Devices/Automation Control Components |  | SVR21-5.00-K | http://www.altechcorp.com/PDFS/Splits/terminal164.pdf | http://www.altechcorp.com/GoogleAssets/PCB/SVR21-500-K(drawing).jpg |  |  |  | STD Pack 20 |  |  |  | Pin Spacing | 5.00 mm | Orientation | Vertical Plug with Flange | Clamp Type | Screw Cage | Current | 12 A, UL; 16 A, IEC | Voltage | 300 V, UL; 250 V, IEC | Wire Range | 30-14 AWG, UL; 2.5mm Stranded 4.0mm Solid, IEC | No. Poles | 21 | Length (mm) | 114.8
Terminal Block, Pluggable PCB Blocks | http://www.altechcorp.com/GoogleAssets/PCB/SVR22-500-K.jpg |  | Pluggable PCB Blocks 5.00 mm Pin Spacing | /Electronics & Electrical/Electronic Components & Devices/Automation Control Components |  | SVR22-5.00-K | http://www.altechcorp.com/PDFS/Splits/terminal164.pdf | http://www.altechcorp.com/GoogleAssets/PCB/SVR22-500-K(drawing).jpg |  |  |  | STD Pack 20 |  |  |  | Pin Spacing | 5.00 mm | Orientation | Vertical Plug with Flange | Clamp Type | Screw Cage | Current | 12 A, UL; 16 A, IEC | Voltage | 300 V, UL; 250 V, IEC | Wire Range | 30-14 AWG, UL; 2.5mm Stranded 4.0mm Solid, IEC | No. Poles | 22 | Length (mm) | 119.8
Terminal Block, Pluggable PCB Blocks | http://www.altechcorp.com/GoogleAssets/PCB/PV02-500.jpg |  | Pluggable PCB Blocks 5.00 mm Pin Spacing | /Electronics & Electrical/Electronic Components & Devices/Automation Control Components |  | PV02-5.00 | http://www.altechcorp.com/PDFS/Splits/terminal165.pdf | http://www.altechcorp.com/GoogleAssets/PCB/PV02-500(drawing).jpg |  |  |  | STD Pack 100 |  |  |  | Pin Spacing | 5.00 mm | Orientation | Vertical Header | Clamp Type |  | Current | 12 A, UL; 16 A, IEC | Voltage | 300 V, UL; 450 V, IEC | Wire Range |  | No. Poles | 2 | Length (mm) | 10
Terminal Block, Pluggable PCB Blocks | http://www.altechcorp.com/GoogleAssets/PCB/PV03-500.jpg |  | Pluggable PCB Blocks 5.00 mm Pin Spacing | /Electronics & Electrical/Electronic Components & Devices/Automation Control Components |  | PV03-5.00 | http://www.altechcorp.com/PDFS/Splits/terminal165.pdf | http://www.altechcorp.com/GoogleAssets/PCB/PV03-500(drawing).jpg |  |  |  | STD Pack 100 |  |  |  | Pin Spacing | 5.00 mm | Orientation | Vertical Header | Clamp Type |  | Current | 12 A, UL; 16 A, IEC | Voltage | 300 V, UL; 450 V, IEC | Wire Range |  | No. Poles | 3 | Length (mm) | 15
Terminal Block, Pluggable PCB Blocks | http://www.altechcorp.com/GoogleAssets/PCB/PV04-500.jpg |  | Pluggable PCB Blocks 5.00 mm Pin Spacing | /Electronics & Electrical/Electronic Components & Devices/Automation Control Components |  | PV04-5.00 | http://www.altechcorp.com/PDFS/Splits/terminal165.pdf | http://www.altechcorp.com/GoogleAssets/PCB/PV04-500(drawing).jpg |  |  |  | STD Pack 50 |  |  |  | Pin Spacing | 5.00 mm | Orientation | Vertical Header | Clamp Type |  | Current | 12 A, UL; 16 A, IEC | Voltage | 300 V, UL; 450 V, IEC | Wire Range |  | No. Poles | 4 | Length (mm) | 20
Terminal Block, Pluggable PCB Blocks | http://www.altechcorp.com/GoogleAssets/PCB/PV05-500.jpg |  | Pluggable PCB Blocks 5.00 mm Pin Spacing | /Electronics & Electrical/Electronic Components & Devices/Automation Control Components |  | PV05-5.00 | http://www.altechcorp.com/PDFS/Splits/terminal165.pdf | http://www.altechcorp.com/GoogleAssets/PCB/PV05-500(drawing).jpg |  |  |  | STD Pack 50 |  |  |  | Pin Spacing | 5.00 mm | Orientation | Vertical Header | Clamp Type |  | Current | 12 A, UL; 16 A, IEC | Voltage | 300 V, UL; 450 V, IEC | Wire Range |  | No. Poles | 5 | Length (mm) | 25
Terminal Block, Pluggable PCB Blocks | http://www.altechcorp.com/GoogleAssets/PCB/PV06-500.jpg |  | Pluggable PCB Blocks 5.00 mm Pin Spacing | /Electronics & Electrical/Electronic Components & Devices/Automation Control Components |  | PV06-5.00 | http://www.altechcorp.com/PDFS/Splits/terminal165.pdf | http://www.altechcorp.com/GoogleAssets/PCB/PV06-500(drawing).jpg |  |  |  | STD Pack 50 |  |  |  | Pin Spacing | 5.00 mm | Orientation | Vertical Header | Clamp Type |  | Current | 12 A, UL; 16 A, IEC | Voltage | 300 V, UL; 450 V, IEC | Wire Range |  | No. Poles | 6 | Length (mm) | 30
Terminal Block, Pluggable PCB Blocks | http://www.altechcorp.com/GoogleAssets/PCB/PV07-500.jpg |  | Pluggable PCB Blocks 5.00 mm Pin Spacing | /Electronics & Electrical/Electronic Components & Devices/Automation Control Components |  | PV07-5.00 | http://www.altechcorp.com/PDFS/Splits/terminal165.pdf | http://www.altechcorp.com/GoogleAssets/PCB/PV07-500(drawing).jpg |  |  |  | STD Pack 50 |  |  |  | Pin Spacing | 5.00 mm | Orientation | Vertical Header | Clamp Type |  | Current | 12 A, UL; 16 A, IEC | Voltage | 300 V, UL; 450 V, IEC | Wire Range |  | No. Poles | 7 | Length (mm) | 35
Terminal Block, Pluggable PCB Blocks | http://www.altechcorp.com/GoogleAssets/PCB/PV08-500.jpg |  | Pluggable PCB Blocks 5.00 mm Pin Spacing | /Electronics & Electrical/Electronic Components & Devices/Automation Control Components |  | PV08-5.00 | http://www.altechcorp.com/PDFS/Splits/terminal165.pdf | http://www.altechcorp.com/GoogleAssets/PCB/PV08-500(drawing).jpg |  |  |  | STD Pack 50 |  |  |  | Pin Spacing | 5.00 mm | Orientation | Vertical Header | Clamp Type |  | Current | 12 A, UL; 16 A, IEC | Voltage | 300 V, UL; 450 V, IEC | Wire Range |  | No. Poles | 8 | Length (mm) | 40
Terminal Block, Pluggable PCB Blocks | http://www.altechcorp.com/GoogleAssets/PCB/PV09-500.jpg |  | Pluggable PCB Blocks 5.00 mm Pin Spacing | /Electronics & Electrical/Electronic Components & Devices/Automation Control Components |  | PV09-5.00 | http://www.altechcorp.com/PDFS/Splits/terminal165.pdf | http://www.altechcorp.com/GoogleAssets/PCB/PV09-500(drawing).jpg |  |  |  | STD Pack 50 |  |  |  | Pin Spacing | 5.00 mm | Orientation | Vertical Header | Clamp Type |  | Current | 12 A, UL; 16 A, IEC | Voltage | 300 V, UL; 450 V, IEC | Wire Range |  | No. Poles | 9 | Length (mm) | 45
Terminal Block, Pluggable PCB Blocks | http://www.altechcorp.com/GoogleAssets/PCB/PV10-500.jpg |  | Pluggable PCB Blocks 5.00 mm Pin Spacing | /Electronics & Electrical/Electronic Components & Devices/Automation Control Components |  | PV10-5.00 | http://www.altechcorp.com/PDFS/Splits/terminal165.pdf | http://www.altechcorp.com/GoogleAssets/PCB/PV10-500(drawing).jpg |  |  |  | STD Pack 50 |  |  |  | Pin Spacing | 5.00 mm | Orientation | Vertical Header | Clamp Type |  | Current | 12 A, UL; 16 A, IEC | Voltage | 300 V, UL; 450 V, IEC | Wire Range |  | No. Poles | 10 | Length (mm) | 50
Terminal Block, Pluggable PCB Blocks | http://www.altechcorp.com/GoogleAssets/PCB/PV11-500.jpg |  | Pluggable PCB Blocks 5.00 mm Pin Spacing | /Electronics & Electrical/Electronic Components & Devices/Automation Control Components |  | PV11-5.00 | http://www.altechcorp.com/PDFS/Splits/terminal165.pdf | http://www.altechcorp.com/GoogleAssets/PCB/PV11-500(drawing).jpg |  |  |  | STD Pack 50 |  |  |  | Pin Spacing | 5.00 mm | Orientation | Vertical Header | Clamp Type |  | Current | 12 A, UL; 16 A, IEC | Voltage | 300 V, UL; 450 V, IEC | Wire Range |  | No. Poles | 11 | Length (mm) | 55
Terminal Block, Pluggable PCB Blocks | http://www.altechcorp.com/GoogleAssets/PCB/PV12-500.jpg |  | Pluggable PCB Blocks 5.00 mm Pin Spacing | /Electronics & Electrical/Electronic Components & Devices/Automation Control Components |  | PV12-5.00 | http://www.altechcorp.com/PDFS/Splits/terminal165.pdf | http://www.altechcorp.com/GoogleAssets/PCB/PV12-500(drawing).jpg |  |  |  | STD Pack 50 |  |  |  | Pin Spacing | 5.00 mm | Orientation | Vertical Header | Clamp Type |  | Current | 12 A, UL; 16 A, IEC | Voltage | 300 V, UL; 450 V, IEC | Wire Range |  | No. Poles | 12 | Length (mm) | 60
Terminal Block, Pluggable PCB Blocks | http://www.altechcorp.com/GoogleAssets/PCB/PV13-500.jpg |  | Pluggable PCB Blocks 5.00 mm Pin Spacing | /Electronics & Electrical/Electronic Components & Devices/Automation Control Components |  | PV13-5.00 | http://www.altechcorp.com/PDFS/Splits/terminal165.pdf | http://www.altechcorp.com/GoogleAssets/PCB/PV13-500(drawing).jpg |  |  |  | STD Pack 20 |  |  |  | Pin Spacing | 5.00 mm | Orientation | Vertical Header | Clamp Type |  | Current | 12 A, UL; 16 A, IEC | Voltage | 300 V, UL; 450 V, IEC | Wire Range |  | No. Poles | 13 | Length (mm) | 65
Terminal Block, Pluggable PCB Blocks | http://www.altechcorp.com/GoogleAssets/PCB/PV14-500.jpg |  | Pluggable PCB Blocks 5.00 mm Pin Spacing | /Electronics & Electrical/Electronic Components & Devices/Automation Control Components |  | PV14-5.00 | http://www.altechcorp.com/PDFS/Splits/terminal165.pdf | http://www.altechcorp.com/GoogleAssets/PCB/PV14-500(drawing).jpg |  |  |  | STD Pack 20 |  |  |  | Pin Spacing | 5.00 mm | Orientation | Vertical Header | Clamp Type |  | Current | 12 A, UL; 16 A, IEC | Voltage | 300 V, UL; 450 V, IEC | Wire Range |  | No. Poles | 14 | Length (mm) | 70
Terminal Block, Pluggable PCB Blocks | http://www.altechcorp.com/GoogleAssets/PCB/PV15-500.jpg |  | Pluggable PCB Blocks 5.00 mm Pin Spacing | /Electronics & Electrical/Electronic Components & Devices/Automation Control Components |  | PV15-5.00 | http://www.altechcorp.com/PDFS/Splits/terminal165.pdf | http://www.altechcorp.com/GoogleAssets/PCB/PV15-500(drawing).jpg |  |  |  | STD Pack 20 |  |  |  | Pin Spacing | 5.00 mm | Orientation | Vertical Header | Clamp Type |  | Current | 12 A, UL; 16 A, IEC | Voltage | 300 V, UL; 450 V, IEC | Wire Range |  | No. Poles | 15 | Length (mm) | 75
Terminal Block, Pluggable PCB Blocks | http://www.altechcorp.com/GoogleAssets/PCB/PV16-500.jpg |  | Pluggable PCB Blocks 5.00 mm Pin Spacing | /Electronics & Electrical/Electronic Components & Devices/Automation Control Components |  | PV16-5.00 | http://www.altechcorp.com/PDFS/Splits/terminal165.pdf | http://www.altechcorp.com/GoogleAssets/PCB/PV16-500(drawing).jpg |  |  |  | STD Pack 20 |  |  |  | Pin Spacing | 5.00 mm | Orientation | Vertical Header | Clamp Type |  | Current | 12 A, UL; 16 A, IEC | Voltage | 300 V, UL; 450 V, IEC | Wire Range |  | No. Poles | 16 | Length (mm) | 80
Terminal Block, Pluggable PCB Blocks | http://www.altechcorp.com/GoogleAssets/PCB/PV17-500.jpg |  | Pluggable PCB Blocks 5.00 mm Pin Spacing | /Electronics & Electrical/Electronic Components & Devices/Automation Control Components |  | PV17-5.00 | http://www.altechcorp.com/PDFS/Splits/terminal165.pdf | http://www.altechcorp.com/GoogleAssets/PCB/PV17-500(drawing).jpg |  |  |  | STD Pack 20 |  |  |  | Pin Spacing | 5.00 mm | Orientation | Vertical Header | Clamp Type |  | Current | 12 A, UL; 16 A, IEC | Voltage | 300 V, UL; 450 V, IEC | Wire Range |  | No. Poles | 17 | Length (mm) | 85
Terminal Block, Pluggable PCB Blocks | http://www.altechcorp.com/GoogleAssets/PCB/PV18-500.jpg |  | Pluggable PCB Blocks 5.00 mm Pin Spacing | /Electronics & Electrical/Electronic Components & Devices/Automation Control Components |  | PV18-5.00 | http://www.altechcorp.com/PDFS/Splits/terminal165.pdf | http://www.altechcorp.com/GoogleAssets/PCB/PV18-500(drawing).jpg |  |  |  | STD Pack 20 |  |  |  | Pin Spacing | 5.00 mm | Orientation | Vertical Header | Clamp Type |  | Current | 12 A, UL; 16 A, IEC | Voltage | 300 V, UL; 450 V, IEC | Wire Range |  | No. Poles | 18 | Length (mm) | 90
Terminal Block, Pluggable PCB Blocks | http://www.altechcorp.com/GoogleAssets/PCB/PV19-500.jpg |  | Pluggable PCB Blocks 5.00 mm Pin Spacing | /Electronics & Electrical/Electronic Components & Devices/Automation Control Components |  | PV19-5.00 | http://www.altechcorp.com/PDFS/Splits/terminal165.pdf | http://www.altechcorp.com/GoogleAssets/PCB/PV19-500(drawing).jpg |  |  |  | STD Pack 20 |  |  |  | Pin Spacing | 5.00 mm | Orientation | Vertical Header | Clamp Type |  | Current | 12 A, UL; 16 A, IEC | Voltage | 300 V, UL; 450 V, IEC | Wire Range |  | No. Poles | 19 | Length (mm) | 95
Terminal Block, Pluggable PCB Blocks | http://www.altechcorp.com/GoogleAssets/PCB/PV20-500.jpg |  | Pluggable PCB Blocks 5.00 mm Pin Spacing | /Electronics & Electrical/Electronic Components & Devices/Automation Control Components |  | PV20-5.00 | http://www.altechcorp.com/PDFS/Splits/terminal165.pdf | http://www.altechcorp.com/GoogleAssets/PCB/PV20-500(drawing).jpg |  |  |  | STD Pack 20 |  |  |  | Pin Spacing | 5.00 mm | Orientation | Vertical Header | Clamp Type |  | Current | 12 A, UL; 16 A, IEC | Voltage | 300 V, UL; 450 V, IEC | Wire Range |  | No. Poles | 20 | Length (mm) | 100
Terminal Block, Pluggable PCB Blocks | http://www.altechcorp.com/GoogleAssets/PCB/PV21-500.jpg |  | Pluggable PCB Blocks 5.00 mm Pin Spacing | /Electronics & Electrical/Electronic Components & Devices/Automation Control Components |  | PV21-5.00 | http://www.altechcorp.com/PDFS/Splits/terminal165.pdf | http://www.altechcorp.com/GoogleAssets/PCB/PV21-500(drawing).jpg |  |  |  | STD Pack 20 |  |  |  | Pin Spacing | 5.00 mm | Orientation | Vertical Header | Clamp Type |  | Current | 12 A, UL; 16 A, IEC | Voltage | 300 V, UL; 450 V, IEC | Wire Range |  | No. Poles | 21 | Length (mm) | 105
Terminal Block, Pluggable PCB Blocks | http://www.altechcorp.com/GoogleAssets/PCB/PV22-500.jpg |  | Pluggable PCB Blocks 5.00 mm Pin Spacing | /Electronics & Electrical/Electronic Components & Devices/Automation Control Components |  | PV22-5.00 | http://www.altechcorp.com/PDFS/Splits/terminal165.pdf | http://www.altechcorp.com/GoogleAssets/PCB/PV22-500(drawing).jpg |  |  |  | STD Pack 20 |  |  |  | Pin Spacing | 5.00 mm | Orientation | Vertical Header | Clamp Type |  | Current | 12 A, UL; 16 A, IEC | Voltage | 300 V, UL; 450 V, IEC | Wire Range |  | No. Poles | 22 | Length (mm) | 110
Terminal Block, Pluggable PCB Blocks | http://www.altechcorp.com/GoogleAssets/PCB/PV23-500.jpg |  | Pluggable PCB Blocks 5.00 mm Pin Spacing | /Electronics & Electrical/Electronic Components & Devices/Automation Control Components |  | PV23-5.00 | http://www.altechcorp.com/PDFS/Splits/terminal165.pdf | http://www.altechcorp.com/GoogleAssets/PCB/PV23-500(drawing).jpg |  |  |  | STD Pack 20 |  |  |  | Pin Spacing | 5.00 mm | Orientation | Vertical Header | Clamp Type |  | Current | 12 A, UL; 16 A, IEC | Voltage | 300 V, UL; 450 V, IEC | Wire Range |  | No. Poles | 23 | Length (mm) | 115
Terminal Block, Pluggable PCB Blocks | http://www.altechcorp.com/GoogleAssets/PCB/PV24-500.jpg |  | Pluggable PCB Blocks 5.00 mm Pin Spacing | /Electronics & Electrical/Electronic Components & Devices/Automation Control Components |  | PV24-5.00 | http://www.altechcorp.com/PDFS/Splits/terminal165.pdf | http://www.altechcorp.com/GoogleAssets/PCB/PV24-500(drawing).jpg |  |  |  | STD Pack 20 |  |  |  | Pin Spacing | 5.00 mm | Orientation | Vertical Header | Clamp Type |  | Current | 12 A, UL; 16 A, IEC | Voltage | 300 V, UL; 450 V, IEC | Wire Range |  | No. Poles | 24 | Length (mm) | 120
Terminal Block, Pluggable PCB Blocks | http://www.altechcorp.com/GoogleAssets/PCB/PH02-500.jpg |  | Pluggable PCB Blocks 5.00 mm Pin Spacing | /Electronics & Electrical/Electronic Components & Devices/Automation Control Components |  | PH02-5.00 | http://www.altechcorp.com/PDFS/Splits/terminal165.pdf | http://www.altechcorp.com/GoogleAssets/PCB/PH02-500(drawing).jpg |  |  |  | STD Pack 100 |  |  |  | Pin Spacing | 5.00 mm | Orientation | Horizontal Header | Clamp Type |  | Current | 12 A, UL; 16 A, IEC | Voltage | 300 V, UL; 450 V, IEC | Wire Range |  | No. Poles | 2 | Length (mm) | 10
Terminal Block, Pluggable PCB Blocks | http://www.altechcorp.com/GoogleAssets/PCB/PH03-500.jpg |  | Pluggable PCB Blocks 5.00 mm Pin Spacing | /Electronics & Electrical/Electronic Components & Devices/Automation Control Components |  | PH03-5.00 | http://www.altechcorp.com/PDFS/Splits/terminal165.pdf | http://www.altechcorp.com/GoogleAssets/PCB/PH03-500(drawing).jpg |  |  |  | STD Pack 100 |  |  |  | Pin Spacing | 5.00 mm | Orientation | Horizontal Header | Clamp Type |  | Current | 12 A, UL; 16 A, IEC | Voltage | 300 V, UL; 450 V, IEC | Wire Range |  | No. Poles | 3 | Length (mm) | 15
Terminal Block, Pluggable PCB Blocks | http://www.altechcorp.com/GoogleAssets/PCB/PH04-500.jpg |  | Pluggable PCB Blocks 5.00 mm Pin Spacing | /Electronics & Electrical/Electronic Components & Devices/Automation Control Components |  | PH04-5.00 | http://www.altechcorp.com/PDFS/Splits/terminal165.pdf | http://www.altechcorp.com/GoogleAssets/PCB/PH04-500(drawing).jpg |  |  |  | STD Pack 50 |  |  |  | Pin Spacing | 5.00 mm | Orientation | Horizontal Header | Clamp Type |  | Current | 12 A, UL; 16 A, IEC | Voltage | 300 V, UL; 450 V, IEC | Wire Range |  | No. Poles | 4 | Length (mm) | 20
Terminal Block, Pluggable PCB Blocks | http://www.altechcorp.com/GoogleAssets/PCB/PH05-500.jpg |  | Pluggable PCB Blocks 5.00 mm Pin Spacing | /Electronics & Electrical/Electronic Components & Devices/Automation Control Components |  | PH05-5.00 | http://www.altechcorp.com/PDFS/Splits/terminal165.pdf | http://www.altechcorp.com/GoogleAssets/PCB/PH05-500(drawing).jpg |  |  |  | STD Pack 50 |  |  |  | Pin Spacing | 5.00 mm | Orientation | Horizontal Header | Clamp Type |  | Current | 12 A, UL; 16 A, IEC | Voltage | 300 V, UL; 450 V, IEC | Wire Range |  | No. Poles | 5 | Length (mm) | 25
Terminal Block, Pluggable PCB Blocks | http://www.altechcorp.com/GoogleAssets/PCB/PH06-500.jpg |  | Pluggable PCB Blocks 5.00 mm Pin Spacing | /Electronics & Electrical/Electronic Components & Devices/Automation Control Components |  | PH06-5.00 | http://www.altechcorp.com/PDFS/Splits/terminal165.pdf | http://www.altechcorp.com/GoogleAssets/PCB/PH06-500(drawing).jpg |  |  |  | STD Pack 50 |  |  |  | Pin Spacing | 5.00 mm | Orientation | Horizontal Header | Clamp Type |  | Current | 12 A, UL; 16 A, IEC | Voltage | 300 V, UL; 450 V, IEC | Wire Range |  | No. Poles | 6 | Length (mm) | 30
Terminal Block, Pluggable PCB Blocks | http://www.altechcorp.com/GoogleAssets/PCB/PH07-500.jpg |  | Pluggable PCB Blocks 5.00 mm Pin Spacing | /Electronics & Electrical/Electronic Components & Devices/Automation Control Components |  | PH07-5.00 | http://www.altechcorp.com/PDFS/Splits/terminal165.pdf | http://www.altechcorp.com/GoogleAssets/PCB/PH07-500(drawing).jpg |  |  |  | STD Pack 50 |  |  |  | Pin Spacing | 5.00 mm | Orientation | Horizontal Header | Clamp Type |  | Current | 12 A, UL; 16 A, IEC | Voltage | 300 V, UL; 450 V, IEC | Wire Range |  | No. Poles | 7 | Length (mm) | 35
Terminal Block, Pluggable PCB Blocks | http://www.altechcorp.com/GoogleAssets/PCB/PH08-500.jpg |  | Pluggable PCB Blocks 5.00 mm Pin Spacing | /Electronics & Electrical/Electronic Components & Devices/Automation Control Components |  | PH08-5.00 | http://www.altechcorp.com/PDFS/Splits/terminal165.pdf | http://www.altechcorp.com/GoogleAssets/PCB/PH08-500(drawing).jpg |  |  |  | STD Pack 50 |  |  |  | Pin Spacing | 5.00 mm | Orientation | Horizontal Header | Clamp Type |  | Current | 12 A, UL; 16 A, IEC | Voltage | 300 V, UL; 450 V, IEC | Wire Range |  | No. Poles | 8 | Length (mm) | 40
Terminal Block, Pluggable PCB Blocks | http://www.altechcorp.com/GoogleAssets/PCB/PH09-500.jpg |  | Pluggable PCB Blocks 5.00 mm Pin Spacing | /Electronics & Electrical/Electronic Components & Devices/Automation Control Components |  | PH09-5.00 | http://www.altechcorp.com/PDFS/Splits/terminal165.pdf | http://www.altechcorp.com/GoogleAssets/PCB/PH09-500(drawing).jpg |  |  |  | STD Pack 50 |  |  |  | Pin Spacing | 5.00 mm | Orientation | Horizontal Header | Clamp Type |  | Current | 12 A, UL; 16 A, IEC | Voltage | 300 V, UL; 450 V, IEC | Wire Range |  | No. Poles | 9 | Length (mm) | 45
Terminal Block, Pluggable PCB Blocks | http://www.altechcorp.com/GoogleAssets/PCB/PH10-500.jpg |  | Pluggable PCB Blocks 5.00 mm Pin Spacing | /Electronics & Electrical/Electronic Components & Devices/Automation Control Components |  | PH10-5.00 | http://www.altechcorp.com/PDFS/Splits/terminal165.pdf | http://www.altechcorp.com/GoogleAssets/PCB/PH10-500(drawing).jpg |  |  |  | STD Pack 50 |  |  |  | Pin Spacing | 5.00 mm | Orientation | Horizontal Header | Clamp Type |  | Current | 12 A, UL; 16 A, IEC | Voltage | 300 V, UL; 450 V, IEC | Wire Range |  | No. Poles | 10 | Length (mm) | 50
Terminal Block, Pluggable PCB Blocks | http://www.altechcorp.com/GoogleAssets/PCB/PH11-500.jpg |  | Pluggable PCB Blocks 5.00 mm Pin Spacing | /Electronics & Electrical/Electronic Components & Devices/Automation Control Components |  | PH11-5.00 | http://www.altechcorp.com/PDFS/Splits/terminal165.pdf | http://www.altechcorp.com/GoogleAssets/PCB/PH11-500(drawing).jpg |  |  |  | STD Pack 50 |  |  |  | Pin Spacing | 5.00 mm | Orientation | Horizontal Header | Clamp Type |  | Current | 12 A, UL; 16 A, IEC | Voltage | 300 V, UL; 450 V, IEC | Wire Range |  | No. Poles | 11 | Length (mm) | 55
Terminal Block, Pluggable PCB Blocks | http://www.altechcorp.com/GoogleAssets/PCB/PH12-500.jpg |  | Pluggable PCB Blocks 5.00 mm Pin Spacing | /Electronics & Electrical/Electronic Components & Devices/Automation Control Components |  | PH12-5.00 | http://www.altechcorp.com/PDFS/Splits/terminal165.pdf | http://www.altechcorp.com/GoogleAssets/PCB/PH12-500(drawing).jpg |  |  |  | STD Pack 50 |  |  |  | Pin Spacing | 5.00 mm | Orientation | Horizontal Header | Clamp Type |  | Current | 12 A, UL; 16 A, IEC | Voltage | 300 V, UL; 450 V, IEC | Wire Range |  | No. Poles | 12 | Length (mm) | 60
Terminal Block, Pluggable PCB Blocks | http://www.altechcorp.com/GoogleAssets/PCB/PH13-500.jpg |  | Pluggable PCB Blocks 5.00 mm Pin Spacing | /Electronics & Electrical/Electronic Components & Devices/Automation Control Components |  | PH13-5.00 | http://www.altechcorp.com/PDFS/Splits/terminal165.pdf | http://www.altechcorp.com/GoogleAssets/PCB/PH13-500(drawing).jpg |  |  |  | STD Pack 20 |  |  |  | Pin Spacing | 5.00 mm | Orientation | Horizontal Header | Clamp Type |  | Current | 12 A, UL; 16 A, IEC | Voltage | 300 V, UL; 450 V, IEC | Wire Range |  | No. Poles | 13 | Length (mm) | 65
Terminal Block, Pluggable PCB Blocks | http://www.altechcorp.com/GoogleAssets/PCB/PH14-500.jpg |  | Pluggable PCB Blocks 5.00 mm Pin Spacing | /Electronics & Electrical/Electronic Components & Devices/Automation Control Components |  | PH14-5.00 | http://www.altechcorp.com/PDFS/Splits/terminal165.pdf | http://www.altechcorp.com/GoogleAssets/PCB/PH14-500(drawing).jpg |  |  |  | STD Pack 20 |  |  |  | Pin Spacing | 5.00 mm | Orientation | Horizontal Header | Clamp Type |  | Current | 12 A, UL; 16 A, IEC | Voltage | 300 V, UL; 450 V, IEC | Wire Range |  | No. Poles | 14 | Length (mm) | 70
Terminal Block, Pluggable PCB Blocks | http://www.altechcorp.com/GoogleAssets/PCB/PH15-500.jpg |  | Pluggable PCB Blocks 5.00 mm Pin Spacing | /Electronics & Electrical/Electronic Components & Devices/Automation Control Components |  | PH15-5.00 | http://www.altechcorp.com/PDFS/Splits/terminal165.pdf | http://www.altechcorp.com/GoogleAssets/PCB/PH15-500(drawing).jpg |  |  |  | STD Pack 20 |  |  |  | Pin Spacing | 5.00 mm | Orientation | Horizontal Header | Clamp Type |  | Current | 12 A, UL; 16 A, IEC | Voltage | 300 V, UL; 450 V, IEC | Wire Range |  | No. Poles | 15 | Length (mm) | 75
Terminal Block, Pluggable PCB Blocks | http://www.altechcorp.com/GoogleAssets/PCB/PH16-500.jpg |  | Pluggable PCB Blocks 5.00 mm Pin Spacing | /Electronics & Electrical/Electronic Components & Devices/Automation Control Components |  | PH16-5.00 | http://www.altechcorp.com/PDFS/Splits/terminal165.pdf | http://www.altechcorp.com/GoogleAssets/PCB/PH16-500(drawing).jpg |  |  |  | STD Pack 20 |  |  |  | Pin Spacing | 5.00 mm | Orientation | Horizontal Header | Clamp Type |  | Current | 12 A, UL; 16 A, IEC | Voltage | 300 V, UL; 450 V, IEC | Wire Range |  | No. Poles | 16 | Length (mm) | 80
Terminal Block, Pluggable PCB Blocks | http://www.altechcorp.com/GoogleAssets/PCB/PH17-500.jpg |  | Pluggable PCB Blocks 5.00 mm Pin Spacing | /Electronics & Electrical/Electronic Components & Devices/Automation Control Components |  | PH17-5.00 | http://www.altechcorp.com/PDFS/Splits/terminal165.pdf | http://www.altechcorp.com/GoogleAssets/PCB/PH17-500(drawing).jpg |  |  |  | STD Pack 20 |  |  |  | Pin Spacing | 5.00 mm | Orientation | Horizontal Header | Clamp Type |  | Current | 12 A, UL; 16 A, IEC | Voltage | 300 V, UL; 450 V, IEC | Wire Range |  | No. Poles | 17 | Length (mm) | 85
Terminal Block, Pluggable PCB Blocks | http://www.altechcorp.com/GoogleAssets/PCB/PH18-500.jpg |  | Pluggable PCB Blocks 5.00 mm Pin Spacing | /Electronics & Electrical/Electronic Components & Devices/Automation Control Components |  | PH18-5.00 | http://www.altechcorp.com/PDFS/Splits/terminal165.pdf | http://www.altechcorp.com/GoogleAssets/PCB/PH18-500(drawing).jpg |  |  |  | STD Pack 20 |  |  |  | Pin Spacing | 5.00 mm | Orientation | Horizontal Header | Clamp Type |  | Current | 12 A, UL; 16 A, IEC | Voltage | 300 V, UL; 450 V, IEC | Wire Range |  | No. Poles | 18 | Length (mm) | 90
Terminal Block, Pluggable PCB Blocks | http://www.altechcorp.com/GoogleAssets/PCB/PH19-500.jpg |  | Pluggable PCB Blocks 5.00 mm Pin Spacing | /Electronics & Electrical/Electronic Components & Devices/Automation Control Components |  | PH19-5.00 | http://www.altechcorp.com/PDFS/Splits/terminal165.pdf | http://www.altechcorp.com/GoogleAssets/PCB/PH19-500(drawing).jpg |  |  |  | STD Pack 20 |  |  |  | Pin Spacing | 5.00 mm | Orientation | Horizontal Header | Clamp Type |  | Current | 12 A, UL; 16 A, IEC | Voltage | 300 V, UL; 450 V, IEC | Wire Range |  | No. Poles | 19 | Length (mm) | 95
Terminal Block, Pluggable PCB Blocks | http://www.altechcorp.com/GoogleAssets/PCB/PH20-500.jpg |  | Pluggable PCB Blocks 5.00 mm Pin Spacing | /Electronics & Electrical/Electronic Components & Devices/Automation Control Components |  | PH20-5.00 | http://www.altechcorp.com/PDFS/Splits/terminal165.pdf | http://www.altechcorp.com/GoogleAssets/PCB/PH20-500(drawing).jpg |  |  |  | STD Pack 20 |  |  |  | Pin Spacing | 5.00 mm | Orientation | Horizontal Header | Clamp Type |  | Current | 12 A, UL; 16 A, IEC | Voltage | 300 V, UL; 450 V, IEC | Wire Range |  | No. Poles | 20 | Length (mm) | 100
Terminal Block, Pluggable PCB Blocks | http://www.altechcorp.com/GoogleAssets/PCB/PH21-500.jpg |  | Pluggable PCB Blocks 5.00 mm Pin Spacing | /Electronics & Electrical/Electronic Components & Devices/Automation Control Components |  | PH21-5.00 | http://www.altechcorp.com/PDFS/Splits/terminal165.pdf | http://www.altechcorp.com/GoogleAssets/PCB/PH21-500(drawing).jpg |  |  |  | STD Pack 20 |  |  |  | Pin Spacing | 5.00 mm | Orientation | Horizontal Header | Clamp Type |  | Current | 12 A, UL; 16 A, IEC | Voltage | 300 V, UL; 450 V, IEC | Wire Range |  | No. Poles | 21 | Length (mm) | 105
Terminal Block, Pluggable PCB Blocks | http://www.altechcorp.com/GoogleAssets/PCB/PH22-500.jpg |  | Pluggable PCB Blocks 5.00 mm Pin Spacing | /Electronics & Electrical/Electronic Components & Devices/Automation Control Components |  | PH22-5.00 | http://www.altechcorp.com/PDFS/Splits/terminal165.pdf | http://www.altechcorp.com/GoogleAssets/PCB/PH22-500(drawing).jpg |  |  |  | STD Pack 20 |  |  |  | Pin Spacing | 5.00 mm | Orientation | Horizontal Header | Clamp Type |  | Current | 12 A, UL; 16 A, IEC | Voltage | 300 V, UL; 450 V, IEC | Wire Range |  | No. Poles | 22 | Length (mm) | 110
Terminal Block, Pluggable PCB Blocks | http://www.altechcorp.com/GoogleAssets/PCB/PH23-500.jpg |  | Pluggable PCB Blocks 5.00 mm Pin Spacing | /Electronics & Electrical/Electronic Components & Devices/Automation Control Components |  | PH23-5.00 | http://www.altechcorp.com/PDFS/Splits/terminal165.pdf | http://www.altechcorp.com/GoogleAssets/PCB/PH23-500(drawing).jpg |  |  |  | STD Pack 20 |  |  |  | Pin Spacing | 5.00 mm | Orientation | Horizontal Header | Clamp Type |  | Current | 12 A, UL; 16 A, IEC | Voltage | 300 V, UL; 450 V, IEC | Wire Range |  | No. Poles | 23 | Length (mm) | 115
Terminal Block, Pluggable PCB Blocks | http://www.altechcorp.com/GoogleAssets/PCB/PH24-500.jpg |  | Pluggable PCB Blocks 5.00 mm Pin Spacing | /Electronics & Electrical/Electronic Components & Devices/Automation Control Components |  | PH24-5.00 | http://www.altechcorp.com/PDFS/Splits/terminal165.pdf | http://www.altechcorp.com/GoogleAssets/PCB/PH24-500(drawing).jpg |  |  |  | STD Pack 20 |  |  |  | Pin Spacing | 5.00 mm | Orientation | Horizontal Header | Clamp Type |  | Current | 12 A, UL; 16 A, IEC | Voltage | 300 V, UL; 450 V, IEC | Wire Range |  | No. Poles | 24 | Length (mm) | 120
Terminal Block, Pluggable PCB Blocks | http://www.altechcorp.com/GoogleAssets/PCB/PVP02-500.jpg |  | Pluggable PCB Blocks 5.00 mm Pin Spacing | /Electronics & Electrical/Electronic Components & Devices/Automation Control Components |  | PVP02-5.00 | http://www.altechcorp.com/PDFS/Splits/terminal166.pdf | http://www.altechcorp.com/GoogleAssets/PCB/PVP02-500(drawing).jpg |  |  |  | STD Pack 100 |  |  |  | Pin Spacing | 5.00 mm | Orientation | Vertical Header | Clamp Type |  | Current | 12 A, UL; 16 A, IEC | Voltage | 300 V, UL; 450 V, IEC | Wire Range |  | No. Poles | 2 | Length (mm) | 12
Terminal Block, Pluggable PCB Blocks | http://www.altechcorp.com/GoogleAssets/PCB/PVP03-500.jpg |  | Pluggable PCB Blocks 5.00 mm Pin Spacing | /Electronics & Electrical/Electronic Components & Devices/Automation Control Components |  | PVP03-5.00 | http://www.altechcorp.com/PDFS/Splits/terminal166.pdf | http://www.altechcorp.com/GoogleAssets/PCB/PVP03-500(drawing).jpg |  |  |  | STD Pack 100 |  |  |  | Pin Spacing | 5.00 mm | Orientation | Vertical Header | Clamp Type |  | Current | 12 A, UL; 16 A, IEC | Voltage | 300 V, UL; 450 V, IEC | Wire Range |  | No. Poles | 3 | Length (mm) | 17
Terminal Block, Pluggable PCB Blocks | http://www.altechcorp.com/GoogleAssets/PCB/PVP04-500.jpg |  | Pluggable PCB Blocks 5.00 mm Pin Spacing | /Electronics & Electrical/Electronic Components & Devices/Automation Control Components |  | PVP04-5.00 | http://www.altechcorp.com/PDFS/Splits/terminal166.pdf | http://www.altechcorp.com/GoogleAssets/PCB/PVP04-500(drawing).jpg |  |  |  | STD Pack 50 |  |  |  | Pin Spacing | 5.00 mm | Orientation | Vertical Header | Clamp Type |  | Current | 12 A, UL; 16 A, IEC | Voltage | 300 V, UL; 450 V, IEC | Wire Range |  | No. Poles | 4 | Length (mm) | 22
Terminal Block, Pluggable PCB Blocks | http://www.altechcorp.com/GoogleAssets/PCB/PVP05-500.jpg |  | Pluggable PCB Blocks 5.00 mm Pin Spacing | /Electronics & Electrical/Electronic Components & Devices/Automation Control Components |  | PVP05-5.00 | http://www.altechcorp.com/PDFS/Splits/terminal166.pdf | http://www.altechcorp.com/GoogleAssets/PCB/PVP05-500(drawing).jpg |  |  |  | STD Pack 50 |  |  |  | Pin Spacing | 5.00 mm | Orientation | Vertical Header | Clamp Type |  | Current | 12 A, UL; 16 A, IEC | Voltage | 300 V, UL; 450 V, IEC | Wire Range |  | No. Poles | 5 | Length (mm) | 27
Terminal Block, Pluggable PCB Blocks | http://www.altechcorp.com/GoogleAssets/PCB/PVP06-500.jpg |  | Pluggable PCB Blocks 5.00 mm Pin Spacing | /Electronics & Electrical/Electronic Components & Devices/Automation Control Components |  | PVP06-5.00 | http://www.altechcorp.com/PDFS/Splits/terminal166.pdf | http://www.altechcorp.com/GoogleAssets/PCB/PVP06-500(drawing).jpg |  |  |  | STD Pack 50 |  |  |  | Pin Spacing | 5.00 mm | Orientation | Vertical Header | Clamp Type |  | Current | 12 A, UL; 16 A, IEC | Voltage | 300 V, UL; 450 V, IEC | Wire Range |  | No. Poles | 6 | Length (mm) | 32
Terminal Block, Pluggable PCB Blocks | http://www.altechcorp.com/GoogleAssets/PCB/PVP07-500.jpg |  | Pluggable PCB Blocks 5.00 mm Pin Spacing | /Electronics & Electrical/Electronic Components & Devices/Automation Control Components |  | PVP07-5.00 | http://www.altechcorp.com/PDFS/Splits/terminal166.pdf | http://www.altechcorp.com/GoogleAssets/PCB/PVP07-500(drawing).jpg |  |  |  | STD Pack 50 |  |  |  | Pin Spacing | 5.00 mm | Orientation | Vertical Header | Clamp Type |  | Current | 12 A, UL; 16 A, IEC | Voltage | 300 V, UL; 450 V, IEC | Wire Range |  | No. Poles | 7 | Length (mm) | 37
Terminal Block, Pluggable PCB Blocks | http://www.altechcorp.com/GoogleAssets/PCB/PVP08-500.jpg |  | Pluggable PCB Blocks 5.00 mm Pin Spacing | /Electronics & Electrical/Electronic Components & Devices/Automation Control Components |  | PVP08-5.00 | http://www.altechcorp.com/PDFS/Splits/terminal166.pdf | http://www.altechcorp.com/GoogleAssets/PCB/PVP08-500(drawing).jpg |  |  |  | STD Pack 50 |  |  |  | Pin Spacing | 5.00 mm | Orientation | Vertical Header | Clamp Type |  | Current | 12 A, UL; 16 A, IEC | Voltage | 300 V, UL; 450 V, IEC | Wire Range |  | No. Poles | 8 | Length (mm) | 42
Terminal Block, Pluggable PCB Blocks | http://www.altechcorp.com/GoogleAssets/PCB/PVP09-500.jpg |  | Pluggable PCB Blocks 5.00 mm Pin Spacing | /Electronics & Electrical/Electronic Components & Devices/Automation Control Components |  | PVP09-5.00 | http://www.altechcorp.com/PDFS/Splits/terminal166.pdf | http://www.altechcorp.com/GoogleAssets/PCB/PVP09-500(drawing).jpg |  |  |  | STD Pack 50 |  |  |  | Pin Spacing | 5.00 mm | Orientation | Vertical Header | Clamp Type |  | Current | 12 A, UL; 16 A, IEC | Voltage | 300 V, UL; 450 V, IEC | Wire Range |  | No. Poles | 9 | Length (mm) | 47
Terminal Block, Pluggable PCB Blocks | http://www.altechcorp.com/GoogleAssets/PCB/PVP10-500.jpg |  | Pluggable PCB Blocks 5.00 mm Pin Spacing | /Electronics & Electrical/Electronic Components & Devices/Automation Control Components |  | PVP10-5.00 | http://www.altechcorp.com/PDFS/Splits/terminal166.pdf | http://www.altechcorp.com/GoogleAssets/PCB/PVP10-500(drawing).jpg |  |  |  | STD Pack 50 |  |  |  | Pin Spacing | 5.00 mm | Orientation | Vertical Header | Clamp Type |  | Current | 12 A, UL; 16 A, IEC | Voltage | 300 V, UL; 450 V, IEC | Wire Range |  | No. Poles | 10 | Length (mm) | 52
Terminal Block, Pluggable PCB Blocks | http://www.altechcorp.com/GoogleAssets/PCB/PVP11-500.jpg |  | Pluggable PCB Blocks 5.00 mm Pin Spacing | /Electronics & Electrical/Electronic Components & Devices/Automation Control Components |  | PVP11-5.00 | http://www.altechcorp.com/PDFS/Splits/terminal166.pdf | http://www.altechcorp.com/GoogleAssets/PCB/PVP11-500(drawing).jpg |  |  |  | STD Pack 50 |  |  |  | Pin Spacing | 5.00 mm | Orientation | Vertical Header | Clamp Type |  | Current | 12 A, UL; 16 A, IEC | Voltage | 300 V, UL; 450 V, IEC | Wire Range |  | No. Poles | 11 | Length (mm) | 57
Terminal Block, Pluggable PCB Blocks | http://www.altechcorp.com/GoogleAssets/PCB/PVP12-500.jpg |  | Pluggable PCB Blocks 5.00 mm Pin Spacing | /Electronics & Electrical/Electronic Components & Devices/Automation Control Components |  | PVP12-5.00 | http://www.altechcorp.com/PDFS/Splits/terminal166.pdf | http://www.altechcorp.com/GoogleAssets/PCB/PVP12-500(drawing).jpg |  |  |  | STD Pack 50 |  |  |  | Pin Spacing | 5.00 mm | Orientation | Vertical Header | Clamp Type |  | Current | 12 A, UL; 16 A, IEC | Voltage | 300 V, UL; 450 V, IEC | Wire Range |  | No. Poles | 12 | Length (mm) | 62
Terminal Block, Pluggable PCB Blocks | http://www.altechcorp.com/GoogleAssets/PCB/PVP13-500.jpg |  | Pluggable PCB Blocks 5.00 mm Pin Spacing | /Electronics & Electrical/Electronic Components & Devices/Automation Control Components |  | PVP13-5.00 | http://www.altechcorp.com/PDFS/Splits/terminal166.pdf | http://www.altechcorp.com/GoogleAssets/PCB/PVP13-500(drawing).jpg |  |  |  | STD Pack 20 |  |  |  | Pin Spacing | 5.00 mm | Orientation | Vertical Header | Clamp Type |  | Current | 12 A, UL; 16 A, IEC | Voltage | 300 V, UL; 450 V, IEC | Wire Range |  | No. Poles | 13 | Length (mm) | 67
Terminal Block, Pluggable PCB Blocks | http://www.altechcorp.com/GoogleAssets/PCB/PVP14-500.jpg |  | Pluggable PCB Blocks 5.00 mm Pin Spacing | /Electronics & Electrical/Electronic Components & Devices/Automation Control Components |  | PVP14-5.00 | http://www.altechcorp.com/PDFS/Splits/terminal166.pdf | http://www.altechcorp.com/GoogleAssets/PCB/PVP14-500(drawing).jpg |  |  |  | STD Pack 20 |  |  |  | Pin Spacing | 5.00 mm | Orientation | Vertical Header | Clamp Type |  | Current | 12 A, UL; 16 A, IEC | Voltage | 300 V, UL; 450 V, IEC | Wire Range |  | No. Poles | 14 | Length (mm) | 72
Terminal Block, Pluggable PCB Blocks | http://www.altechcorp.com/GoogleAssets/PCB/PVP15-500.jpg |  | Pluggable PCB Blocks 5.00 mm Pin Spacing | /Electronics & Electrical/Electronic Components & Devices/Automation Control Components |  | PVP15-5.00 | http://www.altechcorp.com/PDFS/Splits/terminal166.pdf | http://www.altechcorp.com/GoogleAssets/PCB/PVP15-500(drawing).jpg |  |  |  | STD Pack 20 |  |  |  | Pin Spacing | 5.00 mm | Orientation | Vertical Header | Clamp Type |  | Current | 12 A, UL; 16 A, IEC | Voltage | 300 V, UL; 450 V, IEC | Wire Range |  | No. Poles | 15 | Length (mm) | 77
Terminal Block, Pluggable PCB Blocks | http://www.altechcorp.com/GoogleAssets/PCB/PVP16-500.jpg |  | Pluggable PCB Blocks 5.00 mm Pin Spacing | /Electronics & Electrical/Electronic Components & Devices/Automation Control Components |  | PVP16-5.00 | http://www.altechcorp.com/PDFS/Splits/terminal166.pdf | http://www.altechcorp.com/GoogleAssets/PCB/PVP16-500(drawing).jpg |  |  |  | STD Pack 20 |  |  |  | Pin Spacing | 5.00 mm | Orientation | Vertical Header | Clamp Type |  | Current | 12 A, UL; 16 A, IEC | Voltage | 300 V, UL; 450 V, IEC | Wire Range |  | No. Poles | 16 | Length (mm) | 82
Terminal Block, Pluggable PCB Blocks | http://www.altechcorp.com/GoogleAssets/PCB/PVP17-500.jpg |  | Pluggable PCB Blocks 5.00 mm Pin Spacing | /Electronics & Electrical/Electronic Components & Devices/Automation Control Components |  | PVP17-5.00 | http://www.altechcorp.com/PDFS/Splits/terminal166.pdf | http://www.altechcorp.com/GoogleAssets/PCB/PVP17-500(drawing).jpg |  |  |  | STD Pack 20 |  |  |  | Pin Spacing | 5.00 mm | Orientation | Vertical Header | Clamp Type |  | Current | 12 A, UL; 16 A, IEC | Voltage | 300 V, UL; 450 V, IEC | Wire Range |  | No. Poles | 17 | Length (mm) | 87
Terminal Block, Pluggable PCB Blocks | http://www.altechcorp.com/GoogleAssets/PCB/PVP18-500.jpg |  | Pluggable PCB Blocks 5.00 mm Pin Spacing | /Electronics & Electrical/Electronic Components & Devices/Automation Control Components |  | PVP18-5.00 | http://www.altechcorp.com/PDFS/Splits/terminal166.pdf | http://www.altechcorp.com/GoogleAssets/PCB/PVP18-500(drawing).jpg |  |  |  | STD Pack 20 |  |  |  | Pin Spacing | 5.00 mm | Orientation | Vertical Header | Clamp Type |  | Current | 12 A, UL; 16 A, IEC | Voltage | 300 V, UL; 450 V, IEC | Wire Range |  | No. Poles | 18 | Length (mm) | 92
Terminal Block, Pluggable PCB Blocks | http://www.altechcorp.com/GoogleAssets/PCB/PVP19-500.jpg |  | Pluggable PCB Blocks 5.00 mm Pin Spacing | /Electronics & Electrical/Electronic Components & Devices/Automation Control Components |  | PVP19-5.00 | http://www.altechcorp.com/PDFS/Splits/terminal166.pdf | http://www.altechcorp.com/GoogleAssets/PCB/PVP19-500(drawing).jpg |  |  |  | STD Pack 20 |  |  |  | Pin Spacing | 5.00 mm | Orientation | Vertical Header | Clamp Type |  | Current | 12 A, UL; 16 A, IEC | Voltage | 300 V, UL; 450 V, IEC | Wire Range |  | No. Poles | 19 | Length (mm) | 97
Terminal Block, Pluggable PCB Blocks | http://www.altechcorp.com/GoogleAssets/PCB/PVP20-500.jpg |  | Pluggable PCB Blocks 5.00 mm Pin Spacing | /Electronics & Electrical/Electronic Components & Devices/Automation Control Components |  | PVP20-5.00 | http://www.altechcorp.com/PDFS/Splits/terminal166.pdf | http://www.altechcorp.com/GoogleAssets/PCB/PVP20-500(drawing).jpg |  |  |  | STD Pack 20 |  |  |  | Pin Spacing | 5.00 mm | Orientation | Vertical Header | Clamp Type |  | Current | 12 A, UL; 16 A, IEC | Voltage | 300 V, UL; 450 V, IEC | Wire Range |  | No. Poles | 20 | Length (mm) | 102
Terminal Block, Pluggable PCB Blocks | http://www.altechcorp.com/GoogleAssets/PCB/PVP21-500.jpg |  | Pluggable PCB Blocks 5.00 mm Pin Spacing | /Electronics & Electrical/Electronic Components & Devices/Automation Control Components |  | PVP21-5.00 | http://www.altechcorp.com/PDFS/Splits/terminal166.pdf | http://www.altechcorp.com/GoogleAssets/PCB/PVP21-500(drawing).jpg |  |  |  | STD Pack 20 |  |  |  | Pin Spacing | 5.00 mm | Orientation | Vertical Header | Clamp Type |  | Current | 12 A, UL; 16 A, IEC | Voltage | 300 V, UL; 450 V, IEC | Wire Range |  | No. Poles | 21 | Length (mm) | 107
Terminal Block, Pluggable PCB Blocks | http://www.altechcorp.com/GoogleAssets/PCB/PVP22-500.jpg |  | Pluggable PCB Blocks 5.00 mm Pin Spacing | /Electronics & Electrical/Electronic Components & Devices/Automation Control Components |  | PVP22-5.00 | http://www.altechcorp.com/PDFS/Splits/terminal166.pdf | http://www.altechcorp.com/GoogleAssets/PCB/PVP22-500(drawing).jpg |  |  |  | STD Pack 20 |  |  |  | Pin Spacing | 5.00 mm | Orientation | Vertical Header | Clamp Type |  | Current | 12 A, UL; 16 A, IEC | Voltage | 300 V, UL; 450 V, IEC | Wire Range |  | No. Poles | 22 | Length (mm) | 112
Terminal Block, Pluggable PCB Blocks | http://www.altechcorp.com/GoogleAssets/PCB/PVP23-500.jpg |  | Pluggable PCB Blocks 5.00 mm Pin Spacing | /Electronics & Electrical/Electronic Components & Devices/Automation Control Components |  | PVP23-5.00 | http://www.altechcorp.com/PDFS/Splits/terminal166.pdf | http://www.altechcorp.com/GoogleAssets/PCB/PVP23-500(drawing).jpg |  |  |  | STD Pack 20 |  |  |  | Pin Spacing | 5.00 mm | Orientation | Vertical Header | Clamp Type |  | Current | 12 A, UL; 16 A, IEC | Voltage | 300 V, UL; 450 V, IEC | Wire Range |  | No. Poles | 23 | Length (mm) | 117
Terminal Block, Pluggable PCB Blocks | http://www.altechcorp.com/GoogleAssets/PCB/PVP24-500.jpg |  | Pluggable PCB Blocks 5.00 mm Pin Spacing | /Electronics & Electrical/Electronic Components & Devices/Automation Control Components |  | PVP24-5.00 | http://www.altechcorp.com/PDFS/Splits/terminal166.pdf | http://www.altechcorp.com/GoogleAssets/PCB/PVP24-500(drawing).jpg |  |  |  | STD Pack 20 |  |  |  | Pin Spacing | 5.00 mm | Orientation | Vertical Header | Clamp Type |  | Current | 12 A, UL; 16 A, IEC | Voltage | 300 V, UL; 450 V, IEC | Wire Range |  | No. Poles | 24 | Length (mm) | 122
Terminal Block, Pluggable PCB Blocks | http://www.altechcorp.com/GoogleAssets/PCB/PHP02-500.jpg |  | Pluggable PCB Blocks 5.00 mm Pin Spacing | /Electronics & Electrical/Electronic Components & Devices/Automation Control Components |  | PHP02-5.00 | http://www.altechcorp.com/PDFS/Splits/terminal166.pdf | http://www.altechcorp.com/GoogleAssets/PCB/PHP02-500(drawing).jpg |  |  |  | STD Pack 100 |  |  |  | Pin Spacing | 5.00 mm | Orientation | Horizontal Header | Clamp Type |  | Current | 12 A, UL; 16 A, IEC | Voltage | 300 V, UL; 450 V, IEC | Wire Range |  | No. Poles | 2 | Length (mm) | 12
Terminal Block, Pluggable PCB Blocks | http://www.altechcorp.com/GoogleAssets/PCB/PHP03-500.jpg |  | Pluggable PCB Blocks 5.00 mm Pin Spacing | /Electronics & Electrical/Electronic Components & Devices/Automation Control Components |  | PHP03-5.00 | http://www.altechcorp.com/PDFS/Splits/terminal166.pdf | http://www.altechcorp.com/GoogleAssets/PCB/PHP03-500(drawing).jpg |  |  |  | STD Pack 100 |  |  |  | Pin Spacing | 5.00 mm | Orientation | Horizontal Header | Clamp Type |  | Current | 12 A, UL; 16 A, IEC | Voltage | 300 V, UL; 450 V, IEC | Wire Range |  | No. Poles | 3 | Length (mm) | 17
Terminal Block, Pluggable PCB Blocks | http://www.altechcorp.com/GoogleAssets/PCB/PHP04-500.jpg |  | Pluggable PCB Blocks 5.00 mm Pin Spacing | /Electronics & Electrical/Electronic Components & Devices/Automation Control Components |  | PHP04-5.00 | http://www.altechcorp.com/PDFS/Splits/terminal166.pdf | http://www.altechcorp.com/GoogleAssets/PCB/PHP04-500(drawing).jpg |  |  |  | STD Pack 50 |  |  |  | Pin Spacing | 5.00 mm | Orientation | Horizontal Header | Clamp Type |  | Current | 12 A, UL; 16 A, IEC | Voltage | 300 V, UL; 450 V, IEC | Wire Range |  | No. Poles | 4 | Length (mm) | 22
Terminal Block, Pluggable PCB Blocks | http://www.altechcorp.com/GoogleAssets/PCB/PHP05-500.jpg |  | Pluggable PCB Blocks 5.00 mm Pin Spacing | /Electronics & Electrical/Electronic Components & Devices/Automation Control Components |  | PHP05-5.00 | http://www.altechcorp.com/PDFS/Splits/terminal166.pdf | http://www.altechcorp.com/GoogleAssets/PCB/PHP05-500(drawing).jpg |  |  |  | STD Pack 50 |  |  |  | Pin Spacing | 5.00 mm | Orientation | Horizontal Header | Clamp Type |  | Current | 12 A, UL; 16 A, IEC | Voltage | 300 V, UL; 450 V, IEC | Wire Range |  | No. Poles | 5 | Length (mm) | 27
Terminal Block, Pluggable PCB Blocks | http://www.altechcorp.com/GoogleAssets/PCB/PHP06-500.jpg |  | Pluggable PCB Blocks 5.00 mm Pin Spacing | /Electronics & Electrical/Electronic Components & Devices/Automation Control Components |  | PHP06-5.00 | http://www.altechcorp.com/PDFS/Splits/terminal166.pdf | http://www.altechcorp.com/GoogleAssets/PCB/PHP06-500(drawing).jpg |  |  |  | STD Pack 50 |  |  |  | Pin Spacing | 5.00 mm | Orientation | Horizontal Header | Clamp Type |  | Current | 12 A, UL; 16 A, IEC | Voltage | 300 V, UL; 450 V, IEC | Wire Range |  | No. Poles | 6 | Length (mm) | 32
Terminal Block, Pluggable PCB Blocks | http://www.altechcorp.com/GoogleAssets/PCB/PHP07-500.jpg |  | Pluggable PCB Blocks 5.00 mm Pin Spacing | /Electronics & Electrical/Electronic Components & Devices/Automation Control Components |  | PHP07-5.00 | http://www.altechcorp.com/PDFS/Splits/terminal166.pdf | http://www.altechcorp.com/GoogleAssets/PCB/PHP07-500(drawing).jpg |  |  |  | STD Pack 50 |  |  |  | Pin Spacing | 5.00 mm | Orientation | Horizontal Header | Clamp Type |  | Current | 12 A, UL; 16 A, IEC | Voltage | 300 V, UL; 450 V, IEC | Wire Range |  | No. Poles | 7 | Length (mm) | 37
Terminal Block, Pluggable PCB Blocks | http://www.altechcorp.com/GoogleAssets/PCB/PHP08-500.jpg |  | Pluggable PCB Blocks 5.00 mm Pin Spacing | /Electronics & Electrical/Electronic Components & Devices/Automation Control Components |  | PHP08-5.00 | http://www.altechcorp.com/PDFS/Splits/terminal166.pdf | http://www.altechcorp.com/GoogleAssets/PCB/PHP08-500(drawing).jpg |  |  |  | STD Pack 50 |  |  |  | Pin Spacing | 5.00 mm | Orientation | Horizontal Header | Clamp Type |  | Current | 12 A, UL; 16 A, IEC | Voltage | 300 V, UL; 450 V, IEC | Wire Range |  | No. Poles | 8 | Length (mm) | 42
Terminal Block, Pluggable PCB Blocks | http://www.altechcorp.com/GoogleAssets/PCB/PHP09-500.jpg |  | Pluggable PCB Blocks 5.00 mm Pin Spacing | /Electronics & Electrical/Electronic Components & Devices/Automation Control Components |  | PHP09-5.00 | http://www.altechcorp.com/PDFS/Splits/terminal166.pdf | http://www.altechcorp.com/GoogleAssets/PCB/PHP09-500(drawing).jpg |  |  |  | STD Pack 50 |  |  |  | Pin Spacing | 5.00 mm | Orientation | Horizontal Header | Clamp Type |  | Current | 12 A, UL; 16 A, IEC | Voltage | 300 V, UL; 450 V, IEC | Wire Range |  | No. Poles | 9 | Length (mm) | 47
Terminal Block, Pluggable PCB Blocks | http://www.altechcorp.com/GoogleAssets/PCB/PHP10-500.jpg |  | Pluggable PCB Blocks 5.00 mm Pin Spacing | /Electronics & Electrical/Electronic Components & Devices/Automation Control Components |  | PHP10-5.00 | http://www.altechcorp.com/PDFS/Splits/terminal166.pdf | http://www.altechcorp.com/GoogleAssets/PCB/PHP10-500(drawing).jpg |  |  |  | STD Pack 50 |  |  |  | Pin Spacing | 5.00 mm | Orientation | Horizontal Header | Clamp Type |  | Current | 12 A, UL; 16 A, IEC | Voltage | 300 V, UL; 450 V, IEC | Wire Range |  | No. Poles | 10 | Length (mm) | 52
Terminal Block, Pluggable PCB Blocks | http://www.altechcorp.com/GoogleAssets/PCB/PHP11-500.jpg |  | Pluggable PCB Blocks 5.00 mm Pin Spacing | /Electronics & Electrical/Electronic Components & Devices/Automation Control Components |  | PHP11-5.00 | http://www.altechcorp.com/PDFS/Splits/terminal166.pdf | http://www.altechcorp.com/GoogleAssets/PCB/PHP11-500(drawing).jpg |  |  |  | STD Pack 50 |  |  |  | Pin Spacing | 5.00 mm | Orientation | Horizontal Header | Clamp Type |  | Current | 12 A, UL; 16 A, IEC | Voltage | 300 V, UL; 450 V, IEC | Wire Range |  | No. Poles | 11 | Length (mm) | 57
Terminal Block, Pluggable PCB Blocks | http://www.altechcorp.com/GoogleAssets/PCB/PHP12-500.jpg |  | Pluggable PCB Blocks 5.00 mm Pin Spacing | /Electronics & Electrical/Electronic Components & Devices/Automation Control Components |  | PHP12-5.00 | http://www.altechcorp.com/PDFS/Splits/terminal166.pdf | http://www.altechcorp.com/GoogleAssets/PCB/PHP12-500(drawing).jpg |  |  |  | STD Pack 50 |  |  |  | Pin Spacing | 5.00 mm | Orientation | Horizontal Header | Clamp Type |  | Current | 12 A, UL; 16 A, IEC | Voltage | 300 V, UL; 450 V, IEC | Wire Range |  | No. Poles | 12 | Length (mm) | 62
Terminal Block, Pluggable PCB Blocks | http://www.altechcorp.com/GoogleAssets/PCB/PHP13-500.jpg |  | Pluggable PCB Blocks 5.00 mm Pin Spacing | /Electronics & Electrical/Electronic Components & Devices/Automation Control Components |  | PHP13-5.00 | http://www.altechcorp.com/PDFS/Splits/terminal166.pdf | http://www.altechcorp.com/GoogleAssets/PCB/PHP13-500(drawing).jpg |  |  |  | STD Pack 20 |  |  |  | Pin Spacing | 5.00 mm | Orientation | Horizontal Header | Clamp Type |  | Current | 12 A, UL; 16 A, IEC | Voltage | 300 V, UL; 450 V, IEC | Wire Range |  | No. Poles | 13 | Length (mm) | 67
Terminal Block, Pluggable PCB Blocks | http://www.altechcorp.com/GoogleAssets/PCB/PHP14-500.jpg |  | Pluggable PCB Blocks 5.00 mm Pin Spacing | /Electronics & Electrical/Electronic Components & Devices/Automation Control Components |  | PHP14-5.00 | http://www.altechcorp.com/PDFS/Splits/terminal166.pdf | http://www.altechcorp.com/GoogleAssets/PCB/PHP14-500(drawing).jpg |  |  |  | STD Pack 20 |  |  |  | Pin Spacing | 5.00 mm | Orientation | Horizontal Header | Clamp Type |  | Current | 12 A, UL; 16 A, IEC | Voltage | 300 V, UL; 450 V, IEC | Wire Range |  | No. Poles | 14 | Length (mm) | 72
Terminal Block, Pluggable PCB Blocks | http://www.altechcorp.com/GoogleAssets/PCB/PHP15-500.jpg |  | Pluggable PCB Blocks 5.00 mm Pin Spacing | /Electronics & Electrical/Electronic Components & Devices/Automation Control Components |  | PHP15-5.00 | http://www.altechcorp.com/PDFS/Splits/terminal166.pdf | http://www.altechcorp.com/GoogleAssets/PCB/PHP15-500(drawing).jpg |  |  |  | STD Pack 20 |  |  |  | Pin Spacing | 5.00 mm | Orientation | Horizontal Header | Clamp Type |  | Current | 12 A, UL; 16 A, IEC | Voltage | 300 V, UL; 450 V, IEC | Wire Range |  | No. Poles | 15 | Length (mm) | 77
Terminal Block, Pluggable PCB Blocks | http://www.altechcorp.com/GoogleAssets/PCB/PHP16-500.jpg |  | Pluggable PCB Blocks 5.00 mm Pin Spacing | /Electronics & Electrical/Electronic Components & Devices/Automation Control Components |  | PHP16-5.00 | http://www.altechcorp.com/PDFS/Splits/terminal166.pdf | http://www.altechcorp.com/GoogleAssets/PCB/PHP16-500(drawing).jpg |  |  |  | STD Pack 20 |  |  |  | Pin Spacing | 5.00 mm | Orientation | Horizontal Header | Clamp Type |  | Current | 12 A, UL; 16 A, IEC | Voltage | 300 V, UL; 450 V, IEC | Wire Range |  | No. Poles | 16 | Length (mm) | 82
Terminal Block, Pluggable PCB Blocks | http://www.altechcorp.com/GoogleAssets/PCB/PHP17-500.jpg |  | Pluggable PCB Blocks 5.00 mm Pin Spacing | /Electronics & Electrical/Electronic Components & Devices/Automation Control Components |  | PHP17-5.00 | http://www.altechcorp.com/PDFS/Splits/terminal166.pdf | http://www.altechcorp.com/GoogleAssets/PCB/PHP17-500(drawing).jpg |  |  |  | STD Pack 20 |  |  |  | Pin Spacing | 5.00 mm | Orientation | Horizontal Header | Clamp Type |  | Current | 12 A, UL; 16 A, IEC | Voltage | 300 V, UL; 450 V, IEC | Wire Range |  | No. Poles | 17 | Length (mm) | 87
Terminal Block, Pluggable PCB Blocks | http://www.altechcorp.com/GoogleAssets/PCB/PHP18-500.jpg |  | Pluggable PCB Blocks 5.00 mm Pin Spacing | /Electronics & Electrical/Electronic Components & Devices/Automation Control Components |  | PHP18-5.00 | http://www.altechcorp.com/PDFS/Splits/terminal166.pdf | http://www.altechcorp.com/GoogleAssets/PCB/PHP18-500(drawing).jpg |  |  |  | STD Pack 20 |  |  |  | Pin Spacing | 5.00 mm | Orientation | Horizontal Header | Clamp Type |  | Current | 12 A, UL; 16 A, IEC | Voltage | 300 V, UL; 450 V, IEC | Wire Range |  | No. Poles | 18 | Length (mm) | 92
Terminal Block, Pluggable PCB Blocks | http://www.altechcorp.com/GoogleAssets/PCB/PHP19-500.jpg |  | Pluggable PCB Blocks 5.00 mm Pin Spacing | /Electronics & Electrical/Electronic Components & Devices/Automation Control Components |  | PHP19-5.00 | http://www.altechcorp.com/PDFS/Splits/terminal166.pdf | http://www.altechcorp.com/GoogleAssets/PCB/PHP19-500(drawing).jpg |  |  |  | STD Pack 20 |  |  |  | Pin Spacing | 5.00 mm | Orientation | Horizontal Header | Clamp Type |  | Current | 12 A, UL; 16 A, IEC | Voltage | 300 V, UL; 450 V, IEC | Wire Range |  | No. Poles | 19 | Length (mm) | 97
Terminal Block, Pluggable PCB Blocks | http://www.altechcorp.com/GoogleAssets/PCB/PHP20-500.jpg |  | Pluggable PCB Blocks 5.00 mm Pin Spacing | /Electronics & Electrical/Electronic Components & Devices/Automation Control Components |  | PHP20-5.00 | http://www.altechcorp.com/PDFS/Splits/terminal166.pdf | http://www.altechcorp.com/GoogleAssets/PCB/PHP20-500(drawing).jpg |  |  |  | STD Pack 20 |  |  |  | Pin Spacing | 5.00 mm | Orientation | Horizontal Header | Clamp Type |  | Current | 12 A, UL; 16 A, IEC | Voltage | 300 V, UL; 450 V, IEC | Wire Range |  | No. Poles | 20 | Length (mm) | 102
Terminal Block, Pluggable PCB Blocks | http://www.altechcorp.com/GoogleAssets/PCB/PHP21-500.jpg |  | Pluggable PCB Blocks 5.00 mm Pin Spacing | /Electronics & Electrical/Electronic Components & Devices/Automation Control Components |  | PHP21-5.00 | http://www.altechcorp.com/PDFS/Splits/terminal166.pdf | http://www.altechcorp.com/GoogleAssets/PCB/PHP21-500(drawing).jpg |  |  |  | STD Pack 20 |  |  |  | Pin Spacing | 5.00 mm | Orientation | Horizontal Header | Clamp Type |  | Current | 12 A, UL; 16 A, IEC | Voltage | 300 V, UL; 450 V, IEC | Wire Range |  | No. Poles | 21 | Length (mm) | 107
Terminal Block, Pluggable PCB Blocks | http://www.altechcorp.com/GoogleAssets/PCB/PHP22-500.jpg |  | Pluggable PCB Blocks 5.00 mm Pin Spacing | /Electronics & Electrical/Electronic Components & Devices/Automation Control Components |  | PHP22-5.00 | http://www.altechcorp.com/PDFS/Splits/terminal166.pdf | http://www.altechcorp.com/GoogleAssets/PCB/PHP22-500(drawing).jpg |  |  |  | STD Pack 20 |  |  |  | Pin Spacing | 5.00 mm | Orientation | Horizontal Header | Clamp Type |  | Current | 12 A, UL; 16 A, IEC | Voltage | 300 V, UL; 450 V, IEC | Wire Range |  | No. Poles | 22 | Length (mm) | 112
Terminal Block, Pluggable PCB Blocks | http://www.altechcorp.com/GoogleAssets/PCB/PHP23-500.jpg |  | Pluggable PCB Blocks 5.00 mm Pin Spacing | /Electronics & Electrical/Electronic Components & Devices/Automation Control Components |  | PHP23-5.00 | http://www.altechcorp.com/PDFS/Splits/terminal166.pdf | http://www.altechcorp.com/GoogleAssets/PCB/PHP23-500(drawing).jpg |  |  |  | STD Pack 20 |  |  |  | Pin Spacing | 5.00 mm | Orientation | Horizontal Header | Clamp Type |  | Current | 12 A, UL; 16 A, IEC | Voltage | 300 V, UL; 450 V, IEC | Wire Range |  | No. Poles | 23 | Length (mm) | 117
Terminal Block, Pluggable PCB Blocks | http://www.altechcorp.com/GoogleAssets/PCB/PHP24-500.jpg |  | Pluggable PCB Blocks 5.00 mm Pin Spacing | /Electronics & Electrical/Electronic Components & Devices/Automation Control Components |  | PHP24-5.00 | http://www.altechcorp.com/PDFS/Splits/terminal166.pdf | http://www.altechcorp.com/GoogleAssets/PCB/PHP24-500(drawing).jpg |  |  |  | STD Pack 20 |  |  |  | Pin Spacing | 5.00 mm | Orientation | Horizontal Header | Clamp Type |  | Current | 12 A, UL; 16 A, IEC | Voltage | 300 V, UL; 450 V, IEC | Wire Range |  | No. Poles | 24 | Length (mm) | 122
Terminal Block, Pluggable PCB Blocks | http://www.altechcorp.com/GoogleAssets/PCB/SH02-508.jpg |  | Pluggable PCB Blocks 5.08 mm Pin Spacing | /Electronics & Electrical/Electronic Components & Devices/Automation Control Components |  | SH02-5.08 | http://www.altechcorp.com/PDFS/Splits/terminal167.pdf | http://www.altechcorp.com/GoogleAssets/PCB/SH02-508(drawing).jpg |  |  |  | STD Pack 100 |  |  |  | Pin Spacing | 5.08 mm | Orientation | Horizontal Plug | Clamp Type | Screw Cage | Current | 12 A, UL; 16 A, IEC | Voltage | 300 V, UL; 450 V, IEC | Wire Range | 30-14 AWG, UL; 2.5mm Stranded 4.0mm Solid, IEC | No. Poles | 2 | Length (mm) | 10.2
Terminal Block, Pluggable PCB Blocks | http://www.altechcorp.com/GoogleAssets/PCB/SH03-508.jpg |  | Pluggable PCB Blocks 5.08 mm Pin Spacing | /Electronics & Electrical/Electronic Components & Devices/Automation Control Components |  | SH03-5.08 | http://www.altechcorp.com/PDFS/Splits/terminal167.pdf | http://www.altechcorp.com/GoogleAssets/PCB/SH03-508(drawing).jpg |  |  |  | STD Pack 100 |  |  |  | Pin Spacing | 5.08 mm | Orientation | Horizontal Plug | Clamp Type | Screw Cage | Current | 12 A, UL; 16 A, IEC | Voltage | 300 V, UL; 450 V, IEC | Wire Range | 30-14 AWG, UL; 2.5mm Stranded 4.0mm Solid, IEC | No. Poles | 3 | Length (mm) | 15.2
Terminal Block, Pluggable PCB Blocks | http://www.altechcorp.com/GoogleAssets/PCB/SH04-508.jpg |  | Pluggable PCB Blocks 5.08 mm Pin Spacing | /Electronics & Electrical/Electronic Components & Devices/Automation Control Components |  | SH04-5.08 | http://www.altechcorp.com/PDFS/Splits/terminal167.pdf | http://www.altechcorp.com/GoogleAssets/PCB/SH04-508(drawing).jpg |  |  |  | STD Pack 50 |  |  |  | Pin Spacing | 5.08 mm | Orientation | Horizontal Plug | Clamp Type | Screw Cage | Current | 12 A, UL; 16 A, IEC | Voltage | 300 V, UL; 450 V, IEC | Wire Range | 30-14 AWG, UL; 2.5mm Stranded 4.0mm Solid, IEC | No. Poles | 4 | Length (mm) | 20.3
Terminal Block, Pluggable PCB Blocks | http://www.altechcorp.com/GoogleAssets/PCB/SH05-508.jpg |  | Pluggable PCB Blocks 5.08 mm Pin Spacing | /Electronics & Electrical/Electronic Components & Devices/Automation Control Components |  | SH05-5.08 | http://www.altechcorp.com/PDFS/Splits/terminal167.pdf | http://www.altechcorp.com/GoogleAssets/PCB/SH05-508(drawing).jpg |  |  |  | STD Pack 50 |  |  |  | Pin Spacing | 5.08 mm | Orientation | Horizontal Plug | Clamp Type | Screw Cage | Current | 12 A, UL; 16 A, IEC | Voltage | 300 V, UL; 450 V, IEC | Wire Range | 30-14 AWG, UL; 2.5mm Stranded 4.0mm Solid, IEC | No. Poles | 5 | Length (mm) | 25.4
Terminal Block, Pluggable PCB Blocks | http://www.altechcorp.com/GoogleAssets/PCB/SH06-508.jpg |  | Pluggable PCB Blocks 5.08 mm Pin Spacing | /Electronics & Electrical/Electronic Components & Devices/Automation Control Components |  | SH06-5.08 | http://www.altechcorp.com/PDFS/Splits/terminal167.pdf | http://www.altechcorp.com/GoogleAssets/PCB/SH06-508(drawing).jpg |  |  |  | STD Pack 50 |  |  |  | Pin Spacing | 5.08 mm | Orientation | Horizontal Plug | Clamp Type | Screw Cage | Current | 12 A, UL; 16 A, IEC | Voltage | 300 V, UL; 450 V, IEC | Wire Range | 30-14 AWG, UL; 2.5mm Stranded 4.0mm Solid, IEC | No. Poles | 6 | Length (mm) | 30.5
Terminal Block, Pluggable PCB Blocks | http://www.altechcorp.com/GoogleAssets/PCB/SH07-508.jpg |  | Pluggable PCB Blocks 5.08 mm Pin Spacing | /Electronics & Electrical/Electronic Components & Devices/Automation Control Components |  | SH07-5.08 | http://www.altechcorp.com/PDFS/Splits/terminal167.pdf | http://www.altechcorp.com/GoogleAssets/PCB/SH07-508(drawing).jpg |  |  |  | STD Pack 50 |  |  |  | Pin Spacing | 5.08 mm | Orientation | Horizontal Plug | Clamp Type | Screw Cage | Current | 12 A, UL; 16 A, IEC | Voltage | 300 V, UL; 450 V, IEC | Wire Range | 30-14 AWG, UL; 2.5mm Stranded 4.0mm Solid, IEC | No. Poles | 7 | Length (mm) | 35.6
Terminal Block, Pluggable PCB Blocks | http://www.altechcorp.com/GoogleAssets/PCB/SH08-508.jpg |  | Pluggable PCB Blocks 5.08 mm Pin Spacing | /Electronics & Electrical/Electronic Components & Devices/Automation Control Components |  | SH08-5.08 | http://www.altechcorp.com/PDFS/Splits/terminal167.pdf | http://www.altechcorp.com/GoogleAssets/PCB/SH08-508(drawing).jpg |  |  |  | STD Pack 50 |  |  |  | Pin Spacing | 5.08 mm | Orientation | Horizontal Plug | Clamp Type | Screw Cage | Current | 12 A, UL; 16 A, IEC | Voltage | 300 V, UL; 450 V, IEC | Wire Range | 30-14 AWG, UL; 2.5mm Stranded 4.0mm Solid, IEC | No. Poles | 8 | Length (mm) | 40.6
Terminal Block, Pluggable PCB Blocks | http://www.altechcorp.com/GoogleAssets/PCB/SH09-508.jpg |  | Pluggable PCB Blocks 5.08 mm Pin Spacing | /Electronics & Electrical/Electronic Components & Devices/Automation Control Components |  | SH09-5.08 | http://www.altechcorp.com/PDFS/Splits/terminal167.pdf | http://www.altechcorp.com/GoogleAssets/PCB/SH09-508(drawing).jpg |  |  |  | STD Pack 50 |  |  |  | Pin Spacing | 5.08 mm | Orientation | Horizontal Plug | Clamp Type | Screw Cage | Current | 12 A, UL; 16 A, IEC | Voltage | 300 V, UL; 450 V, IEC | Wire Range | 30-14 AWG, UL; 2.5mm Stranded 4.0mm Solid, IEC | No. Poles | 9 | Length (mm) | 45.7
Terminal Block, Pluggable PCB Blocks | http://www.altechcorp.com/GoogleAssets/PCB/SH10-508.jpg |  | Pluggable PCB Blocks 5.08 mm Pin Spacing | /Electronics & Electrical/Electronic Components & Devices/Automation Control Components |  | SH10-5.08 | http://www.altechcorp.com/PDFS/Splits/terminal167.pdf | http://www.altechcorp.com/GoogleAssets/PCB/SH10-508(drawing).jpg |  |  |  | STD Pack 50 |  |  |  | Pin Spacing | 5.08 mm | Orientation | Horizontal Plug | Clamp Type | Screw Cage | Current | 12 A, UL; 16 A, IEC | Voltage | 300 V, UL; 450 V, IEC | Wire Range | 30-14 AWG, UL; 2.5mm Stranded 4.0mm Solid, IEC | No. Poles | 10 | Length (mm) | 50.8
Terminal Block, Pluggable PCB Blocks | http://www.altechcorp.com/GoogleAssets/PCB/SH11-508.jpg |  | Pluggable PCB Blocks 5.08 mm Pin Spacing | /Electronics & Electrical/Electronic Components & Devices/Automation Control Components |  | SH11-5.08 | http://www.altechcorp.com/PDFS/Splits/terminal167.pdf | http://www.altechcorp.com/GoogleAssets/PCB/SH11-508(drawing).jpg |  |  |  | STD Pack 50 |  |  |  | Pin Spacing | 5.08 mm | Orientation | Horizontal Plug | Clamp Type | Screw Cage | Current | 12 A, UL; 16 A, IEC | Voltage | 300 V, UL; 450 V, IEC | Wire Range | 30-14 AWG, UL; 2.5mm Stranded 4.0mm Solid, IEC | No. Poles | 11 | Length (mm) | 55.9
Terminal Block, Pluggable PCB Blocks | http://www.altechcorp.com/GoogleAssets/PCB/SH12-508.jpg |  | Pluggable PCB Blocks 5.08 mm Pin Spacing | /Electronics & Electrical/Electronic Components & Devices/Automation Control Components |  | SH12-5.08 | http://www.altechcorp.com/PDFS/Splits/terminal167.pdf | http://www.altechcorp.com/GoogleAssets/PCB/SH12-508(drawing).jpg |  |  |  | STD Pack 50 |  |  |  | Pin Spacing | 5.08 mm | Orientation | Horizontal Plug | Clamp Type | Screw Cage | Current | 12 A, UL; 16 A, IEC | Voltage | 300 V, UL; 450 V, IEC | Wire Range | 30-14 AWG, UL; 2.5mm Stranded 4.0mm Solid, IEC | No. Poles | 12 | Length (mm) | 61
Terminal Block, Pluggable PCB Blocks | http://www.altechcorp.com/GoogleAssets/PCB/SH13-508.jpg |  | Pluggable PCB Blocks 5.08 mm Pin Spacing | /Electronics & Electrical/Electronic Components & Devices/Automation Control Components |  | SH13-5.08 | http://www.altechcorp.com/PDFS/Splits/terminal167.pdf | http://www.altechcorp.com/GoogleAssets/PCB/SH13-508(drawing).jpg |  |  |  | STD Pack 20 |  |  |  | Pin Spacing | 5.08 mm | Orientation | Horizontal Plug | Clamp Type | Screw Cage | Current | 12 A, UL; 16 A, IEC | Voltage | 300 V, UL; 450 V, IEC | Wire Range | 30-14 AWG, UL; 2.5mm Stranded 4.0mm Solid, IEC | No. Poles | 13 | Length (mm) | 66
Terminal Block, Pluggable PCB Blocks | http://www.altechcorp.com/GoogleAssets/PCB/SH14-508.jpg |  | Pluggable PCB Blocks 5.08 mm Pin Spacing | /Electronics & Electrical/Electronic Components & Devices/Automation Control Components |  | SH14-5.08 | http://www.altechcorp.com/PDFS/Splits/terminal167.pdf | http://www.altechcorp.com/GoogleAssets/PCB/SH14-508(drawing).jpg |  |  |  | STD Pack 20 |  |  |  | Pin Spacing | 5.08 mm | Orientation | Horizontal Plug | Clamp Type | Screw Cage | Current | 12 A, UL; 16 A, IEC | Voltage | 300 V, UL; 450 V, IEC | Wire Range | 30-14 AWG, UL; 2.5mm Stranded 4.0mm Solid, IEC | No. Poles | 14 | Length (mm) | 71.1
Terminal Block, Pluggable PCB Blocks | http://www.altechcorp.com/GoogleAssets/PCB/SH15-508.jpg |  | Pluggable PCB Blocks 5.08 mm Pin Spacing | /Electronics & Electrical/Electronic Components & Devices/Automation Control Components |  | SH15-5.08 | http://www.altechcorp.com/PDFS/Splits/terminal167.pdf | http://www.altechcorp.com/GoogleAssets/PCB/SH15-508(drawing).jpg |  |  |  | STD Pack 20 |  |  |  | Pin Spacing | 5.08 mm | Orientation | Horizontal Plug | Clamp Type | Screw Cage | Current | 12 A, UL; 16 A, IEC | Voltage | 300 V, UL; 450 V, IEC | Wire Range | 30-14 AWG, UL; 2.5mm Stranded 4.0mm Solid, IEC | No. Poles | 15 | Length (mm) | 76.2
Terminal Block, Pluggable PCB Blocks | http://www.altechcorp.com/GoogleAssets/PCB/SH16-508.jpg |  | Pluggable PCB Blocks 5.08 mm Pin Spacing | /Electronics & Electrical/Electronic Components & Devices/Automation Control Components |  | SH16-5.08 | http://www.altechcorp.com/PDFS/Splits/terminal167.pdf | http://www.altechcorp.com/GoogleAssets/PCB/SH16-508(drawing).jpg |  |  |  | STD Pack 20 |  |  |  | Pin Spacing | 5.08 mm | Orientation | Horizontal Plug | Clamp Type | Screw Cage | Current | 12 A, UL; 16 A, IEC | Voltage | 300 V, UL; 450 V, IEC | Wire Range | 30-14 AWG, UL; 2.5mm Stranded 4.0mm Solid, IEC | No. Poles | 16 | Length (mm) | 81.3
Terminal Block, Pluggable PCB Blocks | http://www.altechcorp.com/GoogleAssets/PCB/SH17-508.jpg |  | Pluggable PCB Blocks 5.08 mm Pin Spacing | /Electronics & Electrical/Electronic Components & Devices/Automation Control Components |  | SH17-5.08 | http://www.altechcorp.com/PDFS/Splits/terminal167.pdf | http://www.altechcorp.com/GoogleAssets/PCB/SH17-508(drawing).jpg |  |  |  | STD Pack 20 |  |  |  | Pin Spacing | 5.08 mm | Orientation | Horizontal Plug | Clamp Type | Screw Cage | Current | 12 A, UL; 16 A, IEC | Voltage | 300 V, UL; 450 V, IEC | Wire Range | 30-14 AWG, UL; 2.5mm Stranded 4.0mm Solid, IEC | No. Poles | 17 | Length (mm) | 86.4
Terminal Block, Pluggable PCB Blocks | http://www.altechcorp.com/GoogleAssets/PCB/SH18-508.jpg |  | Pluggable PCB Blocks 5.08 mm Pin Spacing | /Electronics & Electrical/Electronic Components & Devices/Automation Control Components |  | SH18-5.08 | http://www.altechcorp.com/PDFS/Splits/terminal167.pdf | http://www.altechcorp.com/GoogleAssets/PCB/SH18-508(drawing).jpg |  |  |  | STD Pack 20 |  |  |  | Pin Spacing | 5.08 mm | Orientation | Horizontal Plug | Clamp Type | Screw Cage | Current | 12 A, UL; 16 A, IEC | Voltage | 300 V, UL; 450 V, IEC | Wire Range | 30-14 AWG, UL; 2.5mm Stranded 4.0mm Solid, IEC | No. Poles | 18 | Length (mm) | 91.4
Terminal Block, Pluggable PCB Blocks | http://www.altechcorp.com/GoogleAssets/PCB/SH19-508.jpg |  | Pluggable PCB Blocks 5.08 mm Pin Spacing | /Electronics & Electrical/Electronic Components & Devices/Automation Control Components |  | SH19-5.08 | http://www.altechcorp.com/PDFS/Splits/terminal167.pdf | http://www.altechcorp.com/GoogleAssets/PCB/SH19-508(drawing).jpg |  |  |  | STD Pack 20 |  |  |  | Pin Spacing | 5.08 mm | Orientation | Horizontal Plug | Clamp Type | Screw Cage | Current | 12 A, UL; 16 A, IEC | Voltage | 300 V, UL; 450 V, IEC | Wire Range | 30-14 AWG, UL; 2.5mm Stranded 4.0mm Solid, IEC | No. Poles | 19 | Length (mm) | 96.5
Terminal Block, Pluggable PCB Blocks | http://www.altechcorp.com/GoogleAssets/PCB/SH20-508.jpg |  | Pluggable PCB Blocks 5.08 mm Pin Spacing | /Electronics & Electrical/Electronic Components & Devices/Automation Control Components |  | SH20-5.08 | http://www.altechcorp.com/PDFS/Splits/terminal167.pdf | http://www.altechcorp.com/GoogleAssets/PCB/SH20-508(drawing).jpg |  |  |  | STD Pack 20 |  |  |  | Pin Spacing | 5.08 mm | Orientation | Horizontal Plug | Clamp Type | Screw Cage | Current | 12 A, UL; 16 A, IEC | Voltage | 300 V, UL; 450 V, IEC | Wire Range | 30-14 AWG, UL; 2.5mm Stranded 4.0mm Solid, IEC | No. Poles | 20 | Length (mm) | 101.6
Terminal Block, Pluggable PCB Blocks | http://www.altechcorp.com/GoogleAssets/PCB/SH21-508.jpg |  | Pluggable PCB Blocks 5.08 mm Pin Spacing | /Electronics & Electrical/Electronic Components & Devices/Automation Control Components |  | SH21-5.08 | http://www.altechcorp.com/PDFS/Splits/terminal167.pdf | http://www.altechcorp.com/GoogleAssets/PCB/SH21-508(drawing).jpg |  |  |  | STD Pack 20 |  |  |  | Pin Spacing | 5.08 mm | Orientation | Horizontal Plug | Clamp Type | Screw Cage | Current | 12 A, UL; 16 A, IEC | Voltage | 300 V, UL; 450 V, IEC | Wire Range | 30-14 AWG, UL; 2.5mm Stranded 4.0mm Solid, IEC | No. Poles | 21 | Length (mm) | 106.7
Terminal Block, Pluggable PCB Blocks | http://www.altechcorp.com/GoogleAssets/PCB/SH22-508.jpg |  | Pluggable PCB Blocks 5.08 mm Pin Spacing | /Electronics & Electrical/Electronic Components & Devices/Automation Control Components |  | SH22-5.08 | http://www.altechcorp.com/PDFS/Splits/terminal167.pdf | http://www.altechcorp.com/GoogleAssets/PCB/SH22-508(drawing).jpg |  |  |  | STD Pack 20 |  |  |  | Pin Spacing | 5.08 mm | Orientation | Horizontal Plug | Clamp Type | Screw Cage | Current | 12 A, UL; 16 A, IEC | Voltage | 300 V, UL; 450 V, IEC | Wire Range | 30-14 AWG, UL; 2.5mm Stranded 4.0mm Solid, IEC | No. Poles | 22 | Length (mm) | 111.8
Terminal Block, Pluggable PCB Blocks | http://www.altechcorp.com/GoogleAssets/PCB/SH23-508.jpg |  | Pluggable PCB Blocks 5.08 mm Pin Spacing | /Electronics & Electrical/Electronic Components & Devices/Automation Control Components |  | SH23-5.08 | http://www.altechcorp.com/PDFS/Splits/terminal167.pdf | http://www.altechcorp.com/GoogleAssets/PCB/SH23-508(drawing).jpg |  |  |  | STD Pack 20 |  |  |  | Pin Spacing | 5.08 mm | Orientation | Horizontal Plug | Clamp Type | Screw Cage | Current | 12 A, UL; 16 A, IEC | Voltage | 300 V, UL; 450 V, IEC | Wire Range | 30-14 AWG, UL; 2.5mm Stranded 4.0mm Solid, IEC | No. Poles | 23 | Length (mm) | 116.6
Terminal Block, Pluggable PCB Blocks | http://www.altechcorp.com/GoogleAssets/PCB/SH24-508.jpg |  | Pluggable PCB Blocks 5.08 mm Pin Spacing | /Electronics & Electrical/Electronic Components & Devices/Automation Control Components |  | SH24-5.08 | http://www.altechcorp.com/PDFS/Splits/terminal167.pdf | http://www.altechcorp.com/GoogleAssets/PCB/SH24-508(drawing).jpg |  |  |  | STD Pack 20 |  |  |  | Pin Spacing | 5.08 mm | Orientation | Horizontal Plug | Clamp Type | Screw Cage | Current | 12 A, UL; 16 A, IEC | Voltage | 300 V, UL; 450 V, IEC | Wire Range | 30-14 AWG, UL; 2.5mm Stranded 4.0mm Solid, IEC | No. Poles | 24 | Length (mm) | 121.9
Terminal Block, Pluggable PCB Blocks | http://www.altechcorp.com/GoogleAssets/PCB/SVP02-508.jpg |  | Pluggable PCB Blocks 5.08 mm Pin Spacing | /Electronics & Electrical/Electronic Components & Devices/Automation Control Components |  | SVP02-5.08 | http://www.altechcorp.com/PDFS/Splits/terminal167.pdf | http://www.altechcorp.com/GoogleAssets/PCB/SVP02-508(drawing).jpg |  |  |  | STD Pack 100 |  |  |  | Pin Spacing | 5.08 mm | Orientation | Vertical Plug-Wire Entry on Scalloped Side | Clamp Type | Screw Cage | Current | 12 A, UL; 16 A, IEC | Voltage | 300 V, UL; 450 V, IEC | Wire Range | 30-14 AWG, UL; 2.5mm Stranded 4.0mm Solid, IEC | No. Poles | 2 | Length (mm) | 10.2
Terminal Block, Pluggable PCB Blocks | http://www.altechcorp.com/GoogleAssets/PCB/SVP03-508.jpg |  | Pluggable PCB Blocks 5.08 mm Pin Spacing | /Electronics & Electrical/Electronic Components & Devices/Automation Control Components |  | SVP03-5.08 | http://www.altechcorp.com/PDFS/Splits/terminal167.pdf | http://www.altechcorp.com/GoogleAssets/PCB/SVP03-508(drawing).jpg |  |  |  | STD Pack 100 |  |  |  | Pin Spacing | 5.08 mm | Orientation | Vertical Plug-Wire Entry on Scalloped Side | Clamp Type | Screw Cage | Current | 12 A, UL; 16 A, IEC | Voltage | 300 V, UL; 450 V, IEC | Wire Range | 30-14 AWG, UL; 2.5mm Stranded 4.0mm Solid, IEC | No. Poles | 3 | Length (mm) | 15.2
Terminal Block, Pluggable PCB Blocks | http://www.altechcorp.com/GoogleAssets/PCB/SVP04-508.jpg |  | Pluggable PCB Blocks 5.08 mm Pin Spacing | /Electronics & Electrical/Electronic Components & Devices/Automation Control Components |  | SVP04-5.08 | http://www.altechcorp.com/PDFS/Splits/terminal167.pdf | http://www.altechcorp.com/GoogleAssets/PCB/SVP04-508(drawing).jpg |  |  |  | STD Pack 50 |  |  |  | Pin Spacing | 5.08 mm | Orientation | Vertical Plug-Wire Entry on Scalloped Side | Clamp Type | Screw Cage | Current | 12 A, UL; 16 A, IEC | Voltage | 300 V, UL; 450 V, IEC | Wire Range | 30-14 AWG, UL; 2.5mm Stranded 4.0mm Solid, IEC | No. Poles | 4 | Length (mm) | 20.3
Terminal Block, Pluggable PCB Blocks | http://www.altechcorp.com/GoogleAssets/PCB/SVP05-508.jpg |  | Pluggable PCB Blocks 5.08 mm Pin Spacing | /Electronics & Electrical/Electronic Components & Devices/Automation Control Components |  | SVP05-5.08 | http://www.altechcorp.com/PDFS/Splits/terminal167.pdf | http://www.altechcorp.com/GoogleAssets/PCB/SVP05-508(drawing).jpg |  |  |  | STD Pack 50 |  |  |  | Pin Spacing | 5.08 mm | Orientation | Vertical Plug-Wire Entry on Scalloped Side | Clamp Type | Screw Cage | Current | 12 A, UL; 16 A, IEC | Voltage | 300 V, UL; 450 V, IEC | Wire Range | 30-14 AWG, UL; 2.5mm Stranded 4.0mm Solid, IEC | No. Poles | 5 | Length (mm) | 25.4
Terminal Block, Pluggable PCB Blocks | http://www.altechcorp.com/GoogleAssets/PCB/SVP06-508.jpg |  | Pluggable PCB Blocks 5.08 mm Pin Spacing | /Electronics & Electrical/Electronic Components & Devices/Automation Control Components |  | SVP06-5.08 | http://www.altechcorp.com/PDFS/Splits/terminal167.pdf | http://www.altechcorp.com/GoogleAssets/PCB/SVP06-508(drawing).jpg |  |  |  | STD Pack 50 |  |  |  | Pin Spacing | 5.08 mm | Orientation | Vertical Plug-Wire Entry on Scalloped Side | Clamp Type | Screw Cage | Current | 12 A, UL; 16 A, IEC | Voltage | 300 V, UL; 450 V, IEC | Wire Range | 30-14 AWG, UL; 2.5mm Stranded 4.0mm Solid, IEC | No. Poles | 6 | Length (mm) | 30.5
Terminal Block, Pluggable PCB Blocks | http://www.altechcorp.com/GoogleAssets/PCB/SVP07-508.jpg |  | Pluggable PCB Blocks 5.08 mm Pin Spacing | /Electronics & Electrical/Electronic Components & Devices/Automation Control Components |  | SVP07-5.08 | http://www.altechcorp.com/PDFS/Splits/terminal167.pdf | http://www.altechcorp.com/GoogleAssets/PCB/SVP07-508(drawing).jpg |  |  |  | STD Pack 50 |  |  |  | Pin Spacing | 5.08 mm | Orientation | Vertical Plug-Wire Entry on Scalloped Side | Clamp Type | Screw Cage | Current | 12 A, UL; 16 A, IEC | Voltage | 300 V, UL; 450 V, IEC | Wire Range | 30-14 AWG, UL; 2.5mm Stranded 4.0mm Solid, IEC | No. Poles | 7 | Length (mm) | 35.6
Terminal Block, Pluggable PCB Blocks | http://www.altechcorp.com/GoogleAssets/PCB/SVP08-508.jpg |  | Pluggable PCB Blocks 5.08 mm Pin Spacing | /Electronics & Electrical/Electronic Components & Devices/Automation Control Components |  | SVP08-5.08 | http://www.altechcorp.com/PDFS/Splits/terminal167.pdf | http://www.altechcorp.com/GoogleAssets/PCB/SVP08-508(drawing).jpg |  |  |  | STD Pack 50 |  |  |  | Pin Spacing | 5.08 mm | Orientation | Vertical Plug-Wire Entry on Scalloped Side | Clamp Type | Screw Cage | Current | 12 A, UL; 16 A, IEC | Voltage | 300 V, UL; 450 V, IEC | Wire Range | 30-14 AWG, UL; 2.5mm Stranded 4.0mm Solid, IEC | No. Poles | 8 | Length (mm) | 40.6
Terminal Block, Pluggable PCB Blocks | http://www.altechcorp.com/GoogleAssets/PCB/SVP09-508.jpg |  | Pluggable PCB Blocks 5.08 mm Pin Spacing | /Electronics & Electrical/Electronic Components & Devices/Automation Control Components |  | SVP09-5.08 | http://www.altechcorp.com/PDFS/Splits/terminal167.pdf | http://www.altechcorp.com/GoogleAssets/PCB/SVP09-508(drawing).jpg |  |  |  | STD Pack 50 |  |  |  | Pin Spacing | 5.08 mm | Orientation | Vertical Plug-Wire Entry on Scalloped Side | Clamp Type | Screw Cage | Current | 12 A, UL; 16 A, IEC | Voltage | 300 V, UL; 450 V, IEC | Wire Range | 30-14 AWG, UL; 2.5mm Stranded 4.0mm Solid, IEC | No. Poles | 9 | Length (mm) | 45.7
Terminal Block, Pluggable PCB Blocks | http://www.altechcorp.com/GoogleAssets/PCB/SVP10-508.jpg |  | Pluggable PCB Blocks 5.08 mm Pin Spacing | /Electronics & Electrical/Electronic Components & Devices/Automation Control Components |  | SVP10-5.08 | http://www.altechcorp.com/PDFS/Splits/terminal167.pdf | http://www.altechcorp.com/GoogleAssets/PCB/SVP10-508(drawing).jpg |  |  |  | STD Pack 50 |  |  |  | Pin Spacing | 5.08 mm | Orientation | Vertical Plug-Wire Entry on Scalloped Side | Clamp Type | Screw Cage | Current | 12 A, UL; 16 A, IEC | Voltage | 300 V, UL; 450 V, IEC | Wire Range | 30-14 AWG, UL; 2.5mm Stranded 4.0mm Solid, IEC | No. Poles | 10 | Length (mm) | 50.8
Terminal Block, Pluggable PCB Blocks | http://www.altechcorp.com/GoogleAssets/PCB/SVP11-508.jpg |  | Pluggable PCB Blocks 5.08 mm Pin Spacing | /Electronics & Electrical/Electronic Components & Devices/Automation Control Components |  | SVP11-5.08 | http://www.altechcorp.com/PDFS/Splits/terminal167.pdf | http://www.altechcorp.com/GoogleAssets/PCB/SVP11-508(drawing).jpg |  |  |  | STD Pack 50 |  |  |  | Pin Spacing | 5.08 mm | Orientation | Vertical Plug-Wire Entry on Scalloped Side | Clamp Type | Screw Cage | Current | 12 A, UL; 16 A, IEC | Voltage | 300 V, UL; 450 V, IEC | Wire Range | 30-14 AWG, UL; 2.5mm Stranded 4.0mm Solid, IEC | No. Poles | 11 | Length (mm) | 55.9
Terminal Block, Pluggable PCB Blocks | http://www.altechcorp.com/GoogleAssets/PCB/SVP12-508.jpg |  | Pluggable PCB Blocks 5.08 mm Pin Spacing | /Electronics & Electrical/Electronic Components & Devices/Automation Control Components |  | SVP12-5.08 | http://www.altechcorp.com/PDFS/Splits/terminal167.pdf | http://www.altechcorp.com/GoogleAssets/PCB/SVP12-508(drawing).jpg |  |  |  | STD Pack 50 |  |  |  | Pin Spacing | 5.08 mm | Orientation | Vertical Plug-Wire Entry on Scalloped Side | Clamp Type | Screw Cage | Current | 12 A, UL; 16 A, IEC | Voltage | 300 V, UL; 450 V, IEC | Wire Range | 30-14 AWG, UL; 2.5mm Stranded 4.0mm Solid, IEC | No. Poles | 12 | Length (mm) | 61
Terminal Block, Pluggable PCB Blocks | http://www.altechcorp.com/GoogleAssets/PCB/SVP13-508.jpg |  | Pluggable PCB Blocks 5.08 mm Pin Spacing | /Electronics & Electrical/Electronic Components & Devices/Automation Control Components |  | SVP13-5.08 | http://www.altechcorp.com/PDFS/Splits/terminal167.pdf | http://www.altechcorp.com/GoogleAssets/PCB/SVP13-508(drawing).jpg |  |  |  | STD Pack 20 |  |  |  | Pin Spacing | 5.08 mm | Orientation | Vertical Plug-Wire Entry on Scalloped Side | Clamp Type | Screw Cage | Current | 12 A, UL; 16 A, IEC | Voltage | 300 V, UL; 450 V, IEC | Wire Range | 30-14 AWG, UL; 2.5mm Stranded 4.0mm Solid, IEC | No. Poles | 13 | Length (mm) | 66
Terminal Block, Pluggable PCB Blocks | http://www.altechcorp.com/GoogleAssets/PCB/SVP14-508.jpg |  | Pluggable PCB Blocks 5.08 mm Pin Spacing | /Electronics & Electrical/Electronic Components & Devices/Automation Control Components |  | SVP14-5.08 | http://www.altechcorp.com/PDFS/Splits/terminal167.pdf | http://www.altechcorp.com/GoogleAssets/PCB/SVP14-508(drawing).jpg |  |  |  | STD Pack 20 |  |  |  | Pin Spacing | 5.08 mm | Orientation | Vertical Plug-Wire Entry on Scalloped Side | Clamp Type | Screw Cage | Current | 12 A, UL; 16 A, IEC | Voltage | 300 V, UL; 450 V, IEC | Wire Range | 30-14 AWG, UL; 2.5mm Stranded 4.0mm Solid, IEC | No. Poles | 14 | Length (mm) | 71.1
Terminal Block, Pluggable PCB Blocks | http://www.altechcorp.com/GoogleAssets/PCB/SVP15-508.jpg |  | Pluggable PCB Blocks 5.08 mm Pin Spacing | /Electronics & Electrical/Electronic Components & Devices/Automation Control Components |  | SVP15-5.08 | http://www.altechcorp.com/PDFS/Splits/terminal167.pdf | http://www.altechcorp.com/GoogleAssets/PCB/SVP15-508(drawing).jpg |  |  |  | STD Pack 20 |  |  |  | Pin Spacing | 5.08 mm | Orientation | Vertical Plug-Wire Entry on Scalloped Side | Clamp Type | Screw Cage | Current | 12 A, UL; 16 A, IEC | Voltage | 300 V, UL; 450 V, IEC | Wire Range | 30-14 AWG, UL; 2.5mm Stranded 4.0mm Solid, IEC | No. Poles | 15 | Length (mm) | 76.2
Terminal Block, Pluggable PCB Blocks | http://www.altechcorp.com/GoogleAssets/PCB/SVP16-508.jpg |  | Pluggable PCB Blocks 5.08 mm Pin Spacing | /Electronics & Electrical/Electronic Components & Devices/Automation Control Components |  | SVP16-5.08 | http://www.altechcorp.com/PDFS/Splits/terminal167.pdf | http://www.altechcorp.com/GoogleAssets/PCB/SVP16-508(drawing).jpg |  |  |  | STD Pack 20 |  |  |  | Pin Spacing | 5.08 mm | Orientation | Vertical Plug-Wire Entry on Scalloped Side | Clamp Type | Screw Cage | Current | 12 A, UL; 16 A, IEC | Voltage | 300 V, UL; 450 V, IEC | Wire Range | 30-14 AWG, UL; 2.5mm Stranded 4.0mm Solid, IEC | No. Poles | 16 | Length (mm) | 81.3
Terminal Block, Pluggable PCB Blocks | http://www.altechcorp.com/GoogleAssets/PCB/SVP17-508.jpg |  | Pluggable PCB Blocks 5.08 mm Pin Spacing | /Electronics & Electrical/Electronic Components & Devices/Automation Control Components |  | SVP17-5.08 | http://www.altechcorp.com/PDFS/Splits/terminal167.pdf | http://www.altechcorp.com/GoogleAssets/PCB/SVP17-508(drawing).jpg |  |  |  | STD Pack 20 |  |  |  | Pin Spacing | 5.08 mm | Orientation | Vertical Plug-Wire Entry on Scalloped Side | Clamp Type | Screw Cage | Current | 12 A, UL; 16 A, IEC | Voltage | 300 V, UL; 450 V, IEC | Wire Range | 30-14 AWG, UL; 2.5mm Stranded 4.0mm Solid, IEC | No. Poles | 17 | Length (mm) | 86.4
Terminal Block, Pluggable PCB Blocks | http://www.altechcorp.com/GoogleAssets/PCB/SVP18-508.jpg |  | Pluggable PCB Blocks 5.08 mm Pin Spacing | /Electronics & Electrical/Electronic Components & Devices/Automation Control Components |  | SVP18-5.08 | http://www.altechcorp.com/PDFS/Splits/terminal167.pdf | http://www.altechcorp.com/GoogleAssets/PCB/SVP18-508(drawing).jpg |  |  |  | STD Pack 20 |  |  |  | Pin Spacing | 5.08 mm | Orientation | Vertical Plug-Wire Entry on Scalloped Side | Clamp Type | Screw Cage | Current | 12 A, UL; 16 A, IEC | Voltage | 300 V, UL; 450 V, IEC | Wire Range | 30-14 AWG, UL; 2.5mm Stranded 4.0mm Solid, IEC | No. Poles | 18 | Length (mm) | 91.4
Terminal Block, Pluggable PCB Blocks | http://www.altechcorp.com/GoogleAssets/PCB/SVP19-508.jpg |  | Pluggable PCB Blocks 5.08 mm Pin Spacing | /Electronics & Electrical/Electronic Components & Devices/Automation Control Components |  | SVP19-5.08 | http://www.altechcorp.com/PDFS/Splits/terminal167.pdf | http://www.altechcorp.com/GoogleAssets/PCB/SVP19-508(drawing).jpg |  |  |  | STD Pack 20 |  |  |  | Pin Spacing | 5.08 mm | Orientation | Vertical Plug-Wire Entry on Scalloped Side | Clamp Type | Screw Cage | Current | 12 A, UL; 16 A, IEC | Voltage | 300 V, UL; 450 V, IEC | Wire Range | 30-14 AWG, UL; 2.5mm Stranded 4.0mm Solid, IEC | No. Poles | 19 | Length (mm) | 96.5
Terminal Block, Pluggable PCB Blocks | http://www.altechcorp.com/GoogleAssets/PCB/SVP20-508.jpg |  | Pluggable PCB Blocks 5.08 mm Pin Spacing | /Electronics & Electrical/Electronic Components & Devices/Automation Control Components |  | SVP20-5.08 | http://www.altechcorp.com/PDFS/Splits/terminal167.pdf | http://www.altechcorp.com/GoogleAssets/PCB/SVP20-508(drawing).jpg |  |  |  | STD Pack 20 |  |  |  | Pin Spacing | 5.08 mm | Orientation | Vertical Plug-Wire Entry on Scalloped Side | Clamp Type | Screw Cage | Current | 12 A, UL; 16 A, IEC | Voltage | 300 V, UL; 450 V, IEC | Wire Range | 30-14 AWG, UL; 2.5mm Stranded 4.0mm Solid, IEC | No. Poles | 20 | Length (mm) | 101.6
Terminal Block, Pluggable PCB Blocks | http://www.altechcorp.com/GoogleAssets/PCB/SVP21-508.jpg |  | Pluggable PCB Blocks 5.08 mm Pin Spacing | /Electronics & Electrical/Electronic Components & Devices/Automation Control Components |  | SVP21-5.08 | http://www.altechcorp.com/PDFS/Splits/terminal167.pdf | http://www.altechcorp.com/GoogleAssets/PCB/SVP21-508(drawing).jpg |  |  |  | STD Pack 20 |  |  |  | Pin Spacing | 5.08 mm | Orientation | Vertical Plug-Wire Entry on Scalloped Side | Clamp Type | Screw Cage | Current | 12 A, UL; 16 A, IEC | Voltage | 300 V, UL; 450 V, IEC | Wire Range | 30-14 AWG, UL; 2.5mm Stranded 4.0mm Solid, IEC | No. Poles | 21 | Length (mm) | 106.7
Terminal Block, Pluggable PCB Blocks | http://www.altechcorp.com/GoogleAssets/PCB/SVP22-508.jpg |  | Pluggable PCB Blocks 5.08 mm Pin Spacing | /Electronics & Electrical/Electronic Components & Devices/Automation Control Components |  | SVP22-5.08 | http://www.altechcorp.com/PDFS/Splits/terminal167.pdf | http://www.altechcorp.com/GoogleAssets/PCB/SVP22-508(drawing).jpg |  |  |  | STD Pack 20 |  |  |  | Pin Spacing | 5.08 mm | Orientation | Vertical Plug-Wire Entry on Scalloped Side | Clamp Type | Screw Cage | Current | 12 A, UL; 16 A, IEC | Voltage | 300 V, UL; 450 V, IEC | Wire Range | 30-14 AWG, UL; 2.5mm Stranded 4.0mm Solid, IEC | No. Poles | 22 | Length (mm) | 111.8
Terminal Block, Pluggable PCB Blocks | http://www.altechcorp.com/GoogleAssets/PCB/SVP23-508.jpg |  | Pluggable PCB Blocks 5.08 mm Pin Spacing | /Electronics & Electrical/Electronic Components & Devices/Automation Control Components |  | SVP23-5.08 | http://www.altechcorp.com/PDFS/Splits/terminal167.pdf | http://www.altechcorp.com/GoogleAssets/PCB/SVP23-508(drawing).jpg |  |  |  | STD Pack 20 |  |  |  | Pin Spacing | 5.08 mm | Orientation | Vertical Plug-Wire Entry on Scalloped Side | Clamp Type | Screw Cage | Current | 12 A, UL; 16 A, IEC | Voltage | 300 V, UL; 450 V, IEC | Wire Range | 30-14 AWG, UL; 2.5mm Stranded 4.0mm Solid, IEC | No. Poles | 23 | Length (mm) | 116.6
Terminal Block, Pluggable PCB Blocks | http://www.altechcorp.com/GoogleAssets/PCB/SVP24-508.jpg |  | Pluggable PCB Blocks 5.08 mm Pin Spacing | /Electronics & Electrical/Electronic Components & Devices/Automation Control Components |  | SVP24-5.08 | http://www.altechcorp.com/PDFS/Splits/terminal167.pdf | http://www.altechcorp.com/GoogleAssets/PCB/SVP24-508(drawing).jpg |  |  |  | STD Pack 20 |  |  |  | Pin Spacing | 5.08 mm | Orientation | Vertical Plug-Wire Entry on Scalloped Side | Clamp Type | Screw Cage | Current | 12 A, UL; 16 A, IEC | Voltage | 300 V, UL; 450 V, IEC | Wire Range | 30-14 AWG, UL; 2.5mm Stranded 4.0mm Solid, IEC | No. Poles | 24 | Length (mm) | 121.9
Terminal Block, Pluggable PCB Blocks | http://www.altechcorp.com/GoogleAssets/PCB/SVF02-508.jpg |  | Pluggable PCB Blocks 5.08 mm Pin Spacing | /Electronics & Electrical/Electronic Components & Devices/Automation Control Components |  | SVF02-5.08 | http://www.altechcorp.com/PDFS/Splits/terminal168.pdf | http://www.altechcorp.com/GoogleAssets/PCB/SVF02-508(drawing).jpg |  |  |  | STD Pack 100 |  |  |  | Pin Spacing | 5.08 mm | Orientation | Vertical Plug-Wire Entry on Locking Tab Side | Clamp Type | Screw Cage | Current | 12 A, UL; 16 A, IEC | Voltage | 300 V, UL; 450 V, IEC | Wire Range | 30-14 AWG, UL; 2.5mm Stranded 4.0mm Solid, IEC | No. Poles | 2 | Length (mm) | 10.2
Terminal Block, Pluggable PCB Blocks | http://www.altechcorp.com/GoogleAssets/PCB/SVF03-508.jpg |  | Pluggable PCB Blocks 5.08 mm Pin Spacing | /Electronics & Electrical/Electronic Components & Devices/Automation Control Components |  | SVF03-5.08 | http://www.altechcorp.com/PDFS/Splits/terminal168.pdf | http://www.altechcorp.com/GoogleAssets/PCB/SVF03-508(drawing).jpg |  |  |  | STD Pack 100 |  |  |  | Pin Spacing | 5.08 mm | Orientation | Vertical Plug-Wire Entry on Locking Tab Side | Clamp Type | Screw Cage | Current | 12 A, UL; 16 A, IEC | Voltage | 300 V, UL; 450 V, IEC | Wire Range | 30-14 AWG, UL; 2.5mm Stranded 4.0mm Solid, IEC | No. Poles | 3 | Length (mm) | 15.2
Terminal Block, Pluggable PCB Blocks | http://www.altechcorp.com/GoogleAssets/PCB/SVF04-508.jpg |  | Pluggable PCB Blocks 5.08 mm Pin Spacing | /Electronics & Electrical/Electronic Components & Devices/Automation Control Components |  | SVF04-5.08 | http://www.altechcorp.com/PDFS/Splits/terminal168.pdf | http://www.altechcorp.com/GoogleAssets/PCB/SVF04-508(drawing).jpg |  |  |  | STD Pack 50 |  |  |  | Pin Spacing | 5.08 mm | Orientation | Vertical Plug-Wire Entry on Locking Tab Side | Clamp Type | Screw Cage | Current | 12 A, UL; 16 A, IEC | Voltage | 300 V, UL; 450 V, IEC | Wire Range | 30-14 AWG, UL; 2.5mm Stranded 4.0mm Solid, IEC | No. Poles | 4 | Length (mm) | 20.3
Terminal Block, Pluggable PCB Blocks | http://www.altechcorp.com/GoogleAssets/PCB/SVF05-508.jpg |  | Pluggable PCB Blocks 5.08 mm Pin Spacing | /Electronics & Electrical/Electronic Components & Devices/Automation Control Components |  | SVF05-5.08 | http://www.altechcorp.com/PDFS/Splits/terminal168.pdf | http://www.altechcorp.com/GoogleAssets/PCB/SVF05-508(drawing).jpg |  |  |  | STD Pack 50 |  |  |  | Pin Spacing | 5.08 mm | Orientation | Vertical Plug-Wire Entry on Locking Tab Side | Clamp Type | Screw Cage | Current | 12 A, UL; 16 A, IEC | Voltage | 300 V, UL; 450 V, IEC | Wire Range | 30-14 AWG, UL; 2.5mm Stranded 4.0mm Solid, IEC | No. Poles | 5 | Length (mm) | 25.4
Terminal Block, Pluggable PCB Blocks | http://www.altechcorp.com/GoogleAssets/PCB/SVF06-508.jpg |  | Pluggable PCB Blocks 5.08 mm Pin Spacing | /Electronics & Electrical/Electronic Components & Devices/Automation Control Components |  | SVF06-5.08 | http://www.altechcorp.com/PDFS/Splits/terminal168.pdf | http://www.altechcorp.com/GoogleAssets/PCB/SVF06-508(drawing).jpg |  |  |  | STD Pack 50 |  |  |  | Pin Spacing | 5.08 mm | Orientation | Vertical Plug-Wire Entry on Locking Tab Side | Clamp Type | Screw Cage | Current | 12 A, UL; 16 A, IEC | Voltage | 300 V, UL; 450 V, IEC | Wire Range | 30-14 AWG, UL; 2.5mm Stranded 4.0mm Solid, IEC | No. Poles | 6 | Length (mm) | 30.5
Terminal Block, Pluggable PCB Blocks | http://www.altechcorp.com/GoogleAssets/PCB/SVF07-508.jpg |  | Pluggable PCB Blocks 5.08 mm Pin Spacing | /Electronics & Electrical/Electronic Components & Devices/Automation Control Components |  | SVF07-5.08 | http://www.altechcorp.com/PDFS/Splits/terminal168.pdf | http://www.altechcorp.com/GoogleAssets/PCB/SVF07-508(drawing).jpg |  |  |  | STD Pack 50 |  |  |  | Pin Spacing | 5.08 mm | Orientation | Vertical Plug-Wire Entry on Locking Tab Side | Clamp Type | Screw Cage | Current | 12 A, UL; 16 A, IEC | Voltage | 300 V, UL; 450 V, IEC | Wire Range | 30-14 AWG, UL; 2.5mm Stranded 4.0mm Solid, IEC | No. Poles | 7 | Length (mm) | 35.6
Terminal Block, Pluggable PCB Blocks | http://www.altechcorp.com/GoogleAssets/PCB/SVF08-508.jpg |  | Pluggable PCB Blocks 5.08 mm Pin Spacing | /Electronics & Electrical/Electronic Components & Devices/Automation Control Components |  | SVF08-5.08 | http://www.altechcorp.com/PDFS/Splits/terminal168.pdf | http://www.altechcorp.com/GoogleAssets/PCB/SVF08-508(drawing).jpg |  |  |  | STD Pack 50 |  |  |  | Pin Spacing | 5.08 mm | Orientation | Vertical Plug-Wire Entry on Locking Tab Side | Clamp Type | Screw Cage | Current | 12 A, UL; 16 A, IEC | Voltage | 300 V, UL; 450 V, IEC | Wire Range | 30-14 AWG, UL; 2.5mm Stranded 4.0mm Solid, IEC | No. Poles | 8 | Length (mm) | 40.6
Terminal Block, Pluggable PCB Blocks | http://www.altechcorp.com/GoogleAssets/PCB/SVF09-508.jpg |  | Pluggable PCB Blocks 5.08 mm Pin Spacing | /Electronics & Electrical/Electronic Components & Devices/Automation Control Components |  | SVF09-5.08 | http://www.altechcorp.com/PDFS/Splits/terminal168.pdf | http://www.altechcorp.com/GoogleAssets/PCB/SVF09-508(drawing).jpg |  |  |  | STD Pack 50 |  |  |  | Pin Spacing | 5.08 mm | Orientation | Vertical Plug-Wire Entry on Locking Tab Side | Clamp Type | Screw Cage | Current | 12 A, UL; 16 A, IEC | Voltage | 300 V, UL; 450 V, IEC | Wire Range | 30-14 AWG, UL; 2.5mm Stranded 4.0mm Solid, IEC | No. Poles | 9 | Length (mm) | 45.7
Terminal Block, Pluggable PCB Blocks | http://www.altechcorp.com/GoogleAssets/PCB/SVF10-508.jpg |  | Pluggable PCB Blocks 5.08 mm Pin Spacing | /Electronics & Electrical/Electronic Components & Devices/Automation Control Components |  | SVF10-5.08 | http://www.altechcorp.com/PDFS/Splits/terminal168.pdf | http://www.altechcorp.com/GoogleAssets/PCB/SVF10-508(drawing).jpg |  |  |  | STD Pack 50 |  |  |  | Pin Spacing | 5.08 mm | Orientation | Vertical Plug-Wire Entry on Locking Tab Side | Clamp Type | Screw Cage | Current | 12 A, UL; 16 A, IEC | Voltage | 300 V, UL; 450 V, IEC | Wire Range | 30-14 AWG, UL; 2.5mm Stranded 4.0mm Solid, IEC | No. Poles | 10 | Length (mm) | 50.8
Terminal Block, Pluggable PCB Blocks | http://www.altechcorp.com/GoogleAssets/PCB/SVF11-508.jpg |  | Pluggable PCB Blocks 5.08 mm Pin Spacing | /Electronics & Electrical/Electronic Components & Devices/Automation Control Components |  | SVF11-5.08 | http://www.altechcorp.com/PDFS/Splits/terminal168.pdf | http://www.altechcorp.com/GoogleAssets/PCB/SVF11-508(drawing).jpg |  |  |  | STD Pack 50 |  |  |  | Pin Spacing | 5.08 mm | Orientation | Vertical Plug-Wire Entry on Locking Tab Side | Clamp Type | Screw Cage | Current | 12 A, UL; 16 A, IEC | Voltage | 300 V, UL; 450 V, IEC | Wire Range | 30-14 AWG, UL; 2.5mm Stranded 4.0mm Solid, IEC | No. Poles | 11 | Length (mm) | 55.9
Terminal Block, Pluggable PCB Blocks | http://www.altechcorp.com/GoogleAssets/PCB/SVF12-508.jpg |  | Pluggable PCB Blocks 5.08 mm Pin Spacing | /Electronics & Electrical/Electronic Components & Devices/Automation Control Components |  | SVF12-5.08 | http://www.altechcorp.com/PDFS/Splits/terminal168.pdf | http://www.altechcorp.com/GoogleAssets/PCB/SVF12-508(drawing).jpg |  |  |  | STD Pack 50 |  |  |  | Pin Spacing | 5.08 mm | Orientation | Vertical Plug-Wire Entry on Locking Tab Side | Clamp Type | Screw Cage | Current | 12 A, UL; 16 A, IEC | Voltage | 300 V, UL; 450 V, IEC | Wire Range | 30-14 AWG, UL; 2.5mm Stranded 4.0mm Solid, IEC | No. Poles | 12 | Length (mm) | 61
Terminal Block, Pluggable PCB Blocks | http://www.altechcorp.com/GoogleAssets/PCB/SVF13-508.jpg |  | Pluggable PCB Blocks 5.08 mm Pin Spacing | /Electronics & Electrical/Electronic Components & Devices/Automation Control Components |  | SVF13-5.08 | http://www.altechcorp.com/PDFS/Splits/terminal168.pdf | http://www.altechcorp.com/GoogleAssets/PCB/SVF13-508(drawing).jpg |  |  |  | STD Pack 20 |  |  |  | Pin Spacing | 5.08 mm | Orientation | Vertical Plug-Wire Entry on Locking Tab Side | Clamp Type | Screw Cage | Current | 12 A, UL; 16 A, IEC | Voltage | 300 V, UL; 450 V, IEC | Wire Range | 30-14 AWG, UL; 2.5mm Stranded 4.0mm Solid, IEC | No. Poles | 13 | Length (mm) | 66
Terminal Block, Pluggable PCB Blocks | http://www.altechcorp.com/GoogleAssets/PCB/SVF14-508.jpg |  | Pluggable PCB Blocks 5.08 mm Pin Spacing | /Electronics & Electrical/Electronic Components & Devices/Automation Control Components |  | SVF14-5.08 | http://www.altechcorp.com/PDFS/Splits/terminal168.pdf | http://www.altechcorp.com/GoogleAssets/PCB/SVF14-508(drawing).jpg |  |  |  | STD Pack 20 |  |  |  | Pin Spacing | 5.08 mm | Orientation | Vertical Plug-Wire Entry on Locking Tab Side | Clamp Type | Screw Cage | Current | 12 A, UL; 16 A, IEC | Voltage | 300 V, UL; 450 V, IEC | Wire Range | 30-14 AWG, UL; 2.5mm Stranded 4.0mm Solid, IEC | No. Poles | 14 | Length (mm) | 71.1
Terminal Block, Pluggable PCB Blocks | http://www.altechcorp.com/GoogleAssets/PCB/SVF15-508.jpg |  | Pluggable PCB Blocks 5.08 mm Pin Spacing | /Electronics & Electrical/Electronic Components & Devices/Automation Control Components |  | SVF15-5.08 | http://www.altechcorp.com/PDFS/Splits/terminal168.pdf | http://www.altechcorp.com/GoogleAssets/PCB/SVF15-508(drawing).jpg |  |  |  | STD Pack 20 |  |  |  | Pin Spacing | 5.08 mm | Orientation | Vertical Plug-Wire Entry on Locking Tab Side | Clamp Type | Screw Cage | Current | 12 A, UL; 16 A, IEC | Voltage | 300 V, UL; 450 V, IEC | Wire Range | 30-14 AWG, UL; 2.5mm Stranded 4.0mm Solid, IEC | No. Poles | 15 | Length (mm) | 76.2
Terminal Block, Pluggable PCB Blocks | http://www.altechcorp.com/GoogleAssets/PCB/SVF16-508.jpg |  | Pluggable PCB Blocks 5.08 mm Pin Spacing | /Electronics & Electrical/Electronic Components & Devices/Automation Control Components |  | SVF16-5.08 | http://www.altechcorp.com/PDFS/Splits/terminal168.pdf | http://www.altechcorp.com/GoogleAssets/PCB/SVF16-508(drawing).jpg |  |  |  | STD Pack 20 |  |  |  | Pin Spacing | 5.08 mm | Orientation | Vertical Plug-Wire Entry on Locking Tab Side | Clamp Type | Screw Cage | Current | 12 A, UL; 16 A, IEC | Voltage | 300 V, UL; 450 V, IEC | Wire Range | 30-14 AWG, UL; 2.5mm Stranded 4.0mm Solid, IEC | No. Poles | 16 | Length (mm) | 81.3
Terminal Block, Pluggable PCB Blocks | http://www.altechcorp.com/GoogleAssets/PCB/SVF17-508.jpg |  | Pluggable PCB Blocks 5.08 mm Pin Spacing | /Electronics & Electrical/Electronic Components & Devices/Automation Control Components |  | SVF17-5.08 | http://www.altechcorp.com/PDFS/Splits/terminal168.pdf | http://www.altechcorp.com/GoogleAssets/PCB/SVF17-508(drawing).jpg |  |  |  | STD Pack 20 |  |  |  | Pin Spacing | 5.08 mm | Orientation | Vertical Plug-Wire Entry on Locking Tab Side | Clamp Type | Screw Cage | Current | 12 A, UL; 16 A, IEC | Voltage | 300 V, UL; 450 V, IEC | Wire Range | 30-14 AWG, UL; 2.5mm Stranded 4.0mm Solid, IEC | No. Poles | 17 | Length (mm) | 86.4
Terminal Block, Pluggable PCB Blocks | http://www.altechcorp.com/GoogleAssets/PCB/SVF18-508.jpg |  | Pluggable PCB Blocks 5.08 mm Pin Spacing | /Electronics & Electrical/Electronic Components & Devices/Automation Control Components |  | SVF18-5.08 | http://www.altechcorp.com/PDFS/Splits/terminal168.pdf | http://www.altechcorp.com/GoogleAssets/PCB/SVF18-508(drawing).jpg |  |  |  | STD Pack 20 |  |  |  | Pin Spacing | 5.08 mm | Orientation | Vertical Plug-Wire Entry on Locking Tab Side | Clamp Type | Screw Cage | Current | 12 A, UL; 16 A, IEC | Voltage | 300 V, UL; 450 V, IEC | Wire Range | 30-14 AWG, UL; 2.5mm Stranded 4.0mm Solid, IEC | No. Poles | 18 | Length (mm) | 91.4
Terminal Block, Pluggable PCB Blocks | http://www.altechcorp.com/GoogleAssets/PCB/SVF19-508.jpg |  | Pluggable PCB Blocks 5.08 mm Pin Spacing | /Electronics & Electrical/Electronic Components & Devices/Automation Control Components |  | SVF19-5.08 | http://www.altechcorp.com/PDFS/Splits/terminal168.pdf | http://www.altechcorp.com/GoogleAssets/PCB/SVF19-508(drawing).jpg |  |  |  | STD Pack 20 |  |  |  | Pin Spacing | 5.08 mm | Orientation | Vertical Plug-Wire Entry on Locking Tab Side | Clamp Type | Screw Cage | Current | 12 A, UL; 16 A, IEC | Voltage | 300 V, UL; 450 V, IEC | Wire Range | 30-14 AWG, UL; 2.5mm Stranded 4.0mm Solid, IEC | No. Poles | 19 | Length (mm) | 96.5
Terminal Block, Pluggable PCB Blocks | http://www.altechcorp.com/GoogleAssets/PCB/SVF20-508.jpg |  | Pluggable PCB Blocks 5.08 mm Pin Spacing | /Electronics & Electrical/Electronic Components & Devices/Automation Control Components |  | SVF20-5.08 | http://www.altechcorp.com/PDFS/Splits/terminal168.pdf | http://www.altechcorp.com/GoogleAssets/PCB/SVF20-508(drawing).jpg |  |  |  | STD Pack 20 |  |  |  | Pin Spacing | 5.08 mm | Orientation | Vertical Plug-Wire Entry on Locking Tab Side | Clamp Type | Screw Cage | Current | 12 A, UL; 16 A, IEC | Voltage | 300 V, UL; 450 V, IEC | Wire Range | 30-14 AWG, UL; 2.5mm Stranded 4.0mm Solid, IEC | No. Poles | 20 | Length (mm) | 101.6
Terminal Block, Pluggable PCB Blocks | http://www.altechcorp.com/GoogleAssets/PCB/SVF21-508.jpg |  | Pluggable PCB Blocks 5.08 mm Pin Spacing | /Electronics & Electrical/Electronic Components & Devices/Automation Control Components |  | SVF21-5.08 | http://www.altechcorp.com/PDFS/Splits/terminal168.pdf | http://www.altechcorp.com/GoogleAssets/PCB/SVF21-508(drawing).jpg |  |  |  | STD Pack 20 |  |  |  | Pin Spacing | 5.08 mm | Orientation | Vertical Plug-Wire Entry on Locking Tab Side | Clamp Type | Screw Cage | Current | 12 A, UL; 16 A, IEC | Voltage | 300 V, UL; 450 V, IEC | Wire Range | 30-14 AWG, UL; 2.5mm Stranded 4.0mm Solid, IEC | No. Poles | 21 | Length (mm) | 106.7
Terminal Block, Pluggable PCB Blocks | http://www.altechcorp.com/GoogleAssets/PCB/SVF22-508.jpg |  | Pluggable PCB Blocks 5.08 mm Pin Spacing | /Electronics & Electrical/Electronic Components & Devices/Automation Control Components |  | SVF22-5.08 | http://www.altechcorp.com/PDFS/Splits/terminal168.pdf | http://www.altechcorp.com/GoogleAssets/PCB/SVF22-508(drawing).jpg |  |  |  | STD Pack 20 |  |  |  | Pin Spacing | 5.08 mm | Orientation | Vertical Plug-Wire Entry on Locking Tab Side | Clamp Type | Screw Cage | Current | 12 A, UL; 16 A, IEC | Voltage | 300 V, UL; 450 V, IEC | Wire Range | 30-14 AWG, UL; 2.5mm Stranded 4.0mm Solid, IEC | No. Poles | 22 | Length (mm) | 111.8
Terminal Block, Pluggable PCB Blocks | http://www.altechcorp.com/GoogleAssets/PCB/SVF23-508.jpg |  | Pluggable PCB Blocks 5.08 mm Pin Spacing | /Electronics & Electrical/Electronic Components & Devices/Automation Control Components |  | SVF23-5.08 | http://www.altechcorp.com/PDFS/Splits/terminal168.pdf | http://www.altechcorp.com/GoogleAssets/PCB/SVF23-508(drawing).jpg |  |  |  | STD Pack 20 |  |  |  | Pin Spacing | 5.08 mm | Orientation | Vertical Plug-Wire Entry on Locking Tab Side | Clamp Type | Screw Cage | Current | 12 A, UL; 16 A, IEC | Voltage | 300 V, UL; 450 V, IEC | Wire Range | 30-14 AWG, UL; 2.5mm Stranded 4.0mm Solid, IEC | No. Poles | 23 | Length (mm) | 116.6
Terminal Block, Pluggable PCB Blocks | http://www.altechcorp.com/GoogleAssets/PCB/SVF24-508.jpg |  | Pluggable PCB Blocks 5.08 mm Pin Spacing | /Electronics & Electrical/Electronic Components & Devices/Automation Control Components |  | SVF24-5.08 | http://www.altechcorp.com/PDFS/Splits/terminal168.pdf | http://www.altechcorp.com/GoogleAssets/PCB/SVF24-508(drawing).jpg |  |  |  | STD Pack 20 |  |  |  | Pin Spacing | 5.08 mm | Orientation | Vertical Plug-Wire Entry on Locking Tab Side | Clamp Type | Screw Cage | Current | 12 A, UL; 16 A, IEC | Voltage | 300 V, UL; 450 V, IEC | Wire Range | 30-14 AWG, UL; 2.5mm Stranded 4.0mm Solid, IEC | No. Poles | 24 | Length (mm) | 121.9
Terminal Block, Pluggable PCB Blocks | http://www.altechcorp.com/GoogleAssets/PCB/SH02-508.jpg |  | Pluggable PCB Blocks 5.08 mm Pin Spacing | /Electronics & Electrical/Electronic Components & Devices/Automation Control Components |  | SH02-5.08 | http://www.altechcorp.com/PDFS/Splits/terminal168.pdf | http://www.altechcorp.com/GoogleAssets/PCB/SH02-508(drawing).jpg |  |  |  | STD Pack 100 |  |  |  | Pin Spacing | 5.08 mm | Orientation | Horizontal Plug with Screw Flange | Clamp Type | Screw Cage | Current | 12 A, UL; 16 A, IEC | Voltage | 300 V, UL; 500 V, IEC | Wire Range | 30-14 AWG, UL; 2.5mm Stranded 4.0mm Solid, IEC | No. Poles | 2 | Length (mm) | 20.3
Terminal Block, Pluggable PCB Blocks | http://www.altechcorp.com/GoogleAssets/PCB/SH03-508.jpg |  | Pluggable PCB Blocks 5.08 mm Pin Spacing | /Electronics & Electrical/Electronic Components & Devices/Automation Control Components |  | SH03-5.08 | http://www.altechcorp.com/PDFS/Splits/terminal168.pdf | http://www.altechcorp.com/GoogleAssets/PCB/SH03-508(drawing).jpg |  |  |  | STD Pack 100 |  |  |  | Pin Spacing | 5.08 mm | Orientation | Horizontal Plug with Screw Flange | Clamp Type | Screw Cage | Current | 12 A, UL; 16 A, IEC | Voltage | 300 V, UL; 500 V, IEC | Wire Range | 30-14 AWG, UL; 2.5mm Stranded 4.0mm Solid, IEC | No. Poles | 3 | Length (mm) | 25.4
Terminal Block, Pluggable PCB Blocks | http://www.altechcorp.com/GoogleAssets/PCB/SH04-508.jpg |  | Pluggable PCB Blocks 5.08 mm Pin Spacing | /Electronics & Electrical/Electronic Components & Devices/Automation Control Components |  | SH04-5.08 | http://www.altechcorp.com/PDFS/Splits/terminal168.pdf | http://www.altechcorp.com/GoogleAssets/PCB/SH04-508(drawing).jpg |  |  |  | STD Pack 50 |  |  |  | Pin Spacing | 5.08 mm | Orientation | Horizontal Plug with Screw Flange | Clamp Type | Screw Cage | Current | 12 A, UL; 16 A, IEC | Voltage | 300 V, UL; 500 V, IEC | Wire Range | 30-14 AWG, UL; 2.5mm Stranded 4.0mm Solid, IEC | No. Poles | 4 | Length (mm) | 30.5
Terminal Block, Pluggable PCB Blocks | http://www.altechcorp.com/GoogleAssets/PCB/SH05-508.jpg |  | Pluggable PCB Blocks 5.08 mm Pin Spacing | /Electronics & Electrical/Electronic Components & Devices/Automation Control Components |  | SH05-5.08 | http://www.altechcorp.com/PDFS/Splits/terminal168.pdf | http://www.altechcorp.com/GoogleAssets/PCB/SH05-508(drawing).jpg |  |  |  | STD Pack 50 |  |  |  | Pin Spacing | 5.08 mm | Orientation | Horizontal Plug with Screw Flange | Clamp Type | Screw Cage | Current | 12 A, UL; 16 A, IEC | Voltage | 300 V, UL; 500 V, IEC | Wire Range | 30-14 AWG, UL; 2.5mm Stranded 4.0mm Solid, IEC | No. Poles | 5 | Length (mm) | 35.6
Terminal Block, Pluggable PCB Blocks | http://www.altechcorp.com/GoogleAssets/PCB/SH06-508.jpg |  | Pluggable PCB Blocks 5.08 mm Pin Spacing | /Electronics & Electrical/Electronic Components & Devices/Automation Control Components |  | SH06-5.08 | http://www.altechcorp.com/PDFS/Splits/terminal168.pdf | http://www.altechcorp.com/GoogleAssets/PCB/SH06-508(drawing).jpg |  |  |  | STD Pack 50 |  |  |  | Pin Spacing | 5.08 mm | Orientation | Horizontal Plug with Screw Flange | Clamp Type | Screw Cage | Current | 12 A, UL; 16 A, IEC | Voltage | 300 V, UL; 500 V, IEC | Wire Range | 30-14 AWG, UL; 2.5mm Stranded 4.0mm Solid, IEC | No. Poles | 6 | Length (mm) | 40.6
Terminal Block, Pluggable PCB Blocks | http://www.altechcorp.com/GoogleAssets/PCB/SH07-508.jpg |  | Pluggable PCB Blocks 5.08 mm Pin Spacing | /Electronics & Electrical/Electronic Components & Devices/Automation Control Components |  | SH07-5.08 | http://www.altechcorp.com/PDFS/Splits/terminal168.pdf | http://www.altechcorp.com/GoogleAssets/PCB/SH07-508(drawing).jpg |  |  |  | STD Pack 50 |  |  |  | Pin Spacing | 5.08 mm | Orientation | Horizontal Plug with Screw Flange | Clamp Type | Screw Cage | Current | 12 A, UL; 16 A, IEC | Voltage | 300 V, UL; 500 V, IEC | Wire Range | 30-14 AWG, UL; 2.5mm Stranded 4.0mm Solid, IEC | No. Poles | 7 | Length (mm) | 45.7
Terminal Block, Pluggable PCB Blocks | http://www.altechcorp.com/GoogleAssets/PCB/SH08-508.jpg |  | Pluggable PCB Blocks 5.08 mm Pin Spacing | /Electronics & Electrical/Electronic Components & Devices/Automation Control Components |  | SH08-5.08 | http://www.altechcorp.com/PDFS/Splits/terminal168.pdf | http://www.altechcorp.com/GoogleAssets/PCB/SH08-508(drawing).jpg |  |  |  | STD Pack 50 |  |  |  | Pin Spacing | 5.08 mm | Orientation | Horizontal Plug with Screw Flange | Clamp Type | Screw Cage | Current | 12 A, UL; 16 A, IEC | Voltage | 300 V, UL; 500 V, IEC | Wire Range | 30-14 AWG, UL; 2.5mm Stranded 4.0mm Solid, IEC | No. Poles | 8 | Length (mm) | 50.8
Terminal Block, Pluggable PCB Blocks | http://www.altechcorp.com/GoogleAssets/PCB/SH09-508.jpg |  | Pluggable PCB Blocks 5.08 mm Pin Spacing | /Electronics & Electrical/Electronic Components & Devices/Automation Control Components |  | SH09-5.08 | http://www.altechcorp.com/PDFS/Splits/terminal168.pdf | http://www.altechcorp.com/GoogleAssets/PCB/SH09-508(drawing).jpg |  |  |  | STD Pack 50 |  |  |  | Pin Spacing | 5.08 mm | Orientation | Horizontal Plug with Screw Flange | Clamp Type | Screw Cage | Current | 12 A, UL; 16 A, IEC | Voltage | 300 V, UL; 500 V, IEC | Wire Range | 30-14 AWG, UL; 2.5mm Stranded 4.0mm Solid, IEC | No. Poles | 9 | Length (mm) | 55.9
Terminal Block, Pluggable PCB Blocks | http://www.altechcorp.com/GoogleAssets/PCB/SH10-508.jpg |  | Pluggable PCB Blocks 5.08 mm Pin Spacing | /Electronics & Electrical/Electronic Components & Devices/Automation Control Components |  | SH10-5.08 | http://www.altechcorp.com/PDFS/Splits/terminal168.pdf | http://www.altechcorp.com/GoogleAssets/PCB/SH10-508(drawing).jpg |  |  |  | STD Pack 50 |  |  |  | Pin Spacing | 5.08 mm | Orientation | Horizontal Plug with Screw Flange | Clamp Type | Screw Cage | Current | 12 A, UL; 16 A, IEC | Voltage | 300 V, UL; 500 V, IEC | Wire Range | 30-14 AWG, UL; 2.5mm Stranded 4.0mm Solid, IEC | No. Poles | 10 | Length (mm) | 61
Terminal Block, Pluggable PCB Blocks | http://www.altechcorp.com/GoogleAssets/PCB/SH11-508.jpg |  | Pluggable PCB Blocks 5.08 mm Pin Spacing | /Electronics & Electrical/Electronic Components & Devices/Automation Control Components |  | SH11-5.08 | http://www.altechcorp.com/PDFS/Splits/terminal168.pdf | http://www.altechcorp.com/GoogleAssets/PCB/SH11-508(drawing).jpg |  |  |  | STD Pack 50 |  |  |  | Pin Spacing | 5.08 mm | Orientation | Horizontal Plug with Screw Flange | Clamp Type | Screw Cage | Current | 12 A, UL; 16 A, IEC | Voltage | 300 V, UL; 500 V, IEC | Wire Range | 30-14 AWG, UL; 2.5mm Stranded 4.0mm Solid, IEC | No. Poles | 11 | Length (mm) | 66
Terminal Block, Pluggable PCB Blocks | http://www.altechcorp.com/GoogleAssets/PCB/SH12-508.jpg |  | Pluggable PCB Blocks 5.08 mm Pin Spacing | /Electronics & Electrical/Electronic Components & Devices/Automation Control Components |  | SH12-5.08 | http://www.altechcorp.com/PDFS/Splits/terminal168.pdf | http://www.altechcorp.com/GoogleAssets/PCB/SH12-508(drawing).jpg |  |  |  | STD Pack 50 |  |  |  | Pin Spacing | 5.08 mm | Orientation | Horizontal Plug with Screw Flange | Clamp Type | Screw Cage | Current | 12 A, UL; 16 A, IEC | Voltage | 300 V, UL; 500 V, IEC | Wire Range | 30-14 AWG, UL; 2.5mm Stranded 4.0mm Solid, IEC | No. Poles | 12 | Length (mm) | 71.1
Terminal Block, Pluggable PCB Blocks | http://www.altechcorp.com/GoogleAssets/PCB/SH13-508.jpg |  | Pluggable PCB Blocks 5.08 mm Pin Spacing | /Electronics & Electrical/Electronic Components & Devices/Automation Control Components |  | SH13-5.08 | http://www.altechcorp.com/PDFS/Splits/terminal168.pdf | http://www.altechcorp.com/GoogleAssets/PCB/SH13-508(drawing).jpg |  |  |  | STD Pack 20 |  |  |  | Pin Spacing | 5.08 mm | Orientation | Horizontal Plug with Screw Flange | Clamp Type | Screw Cage | Current | 12 A, UL; 16 A, IEC | Voltage | 300 V, UL; 500 V, IEC | Wire Range | 30-14 AWG, UL; 2.5mm Stranded 4.0mm Solid, IEC | No. Poles | 13 | Length (mm) | 76.2
Terminal Block, Pluggable PCB Blocks | http://www.altechcorp.com/GoogleAssets/PCB/SH14-508.jpg |  | Pluggable PCB Blocks 5.08 mm Pin Spacing | /Electronics & Electrical/Electronic Components & Devices/Automation Control Components |  | SH14-5.08 | http://www.altechcorp.com/PDFS/Splits/terminal168.pdf | http://www.altechcorp.com/GoogleAssets/PCB/SH14-508(drawing).jpg |  |  |  | STD Pack 20 |  |  |  | Pin Spacing | 5.08 mm | Orientation | Horizontal Plug with Screw Flange | Clamp Type | Screw Cage | Current | 12 A, UL; 16 A, IEC | Voltage | 300 V, UL; 500 V, IEC | Wire Range | 30-14 AWG, UL; 2.5mm Stranded 4.0mm Solid, IEC | No. Poles | 14 | Length (mm) | 81.3
Terminal Block, Pluggable PCB Blocks | http://www.altechcorp.com/GoogleAssets/PCB/SH15-508.jpg |  | Pluggable PCB Blocks 5.08 mm Pin Spacing | /Electronics & Electrical/Electronic Components & Devices/Automation Control Components |  | SH15-5.08 | http://www.altechcorp.com/PDFS/Splits/terminal168.pdf | http://www.altechcorp.com/GoogleAssets/PCB/SH15-508(drawing).jpg |  |  |  | STD Pack 20 |  |  |  | Pin Spacing | 5.08 mm | Orientation | Horizontal Plug with Screw Flange | Clamp Type | Screw Cage | Current | 12 A, UL; 16 A, IEC | Voltage | 300 V, UL; 500 V, IEC | Wire Range | 30-14 AWG, UL; 2.5mm Stranded 4.0mm Solid, IEC | No. Poles | 15 | Length (mm) | 86.4
Terminal Block, Pluggable PCB Blocks | http://www.altechcorp.com/GoogleAssets/PCB/SH16-508.jpg |  | Pluggable PCB Blocks 5.08 mm Pin Spacing | /Electronics & Electrical/Electronic Components & Devices/Automation Control Components |  | SH16-5.08 | http://www.altechcorp.com/PDFS/Splits/terminal168.pdf | http://www.altechcorp.com/GoogleAssets/PCB/SH16-508(drawing).jpg |  |  |  | STD Pack 20 |  |  |  | Pin Spacing | 5.08 mm | Orientation | Horizontal Plug with Screw Flange | Clamp Type | Screw Cage | Current | 12 A, UL; 16 A, IEC | Voltage | 300 V, UL; 500 V, IEC | Wire Range | 30-14 AWG, UL; 2.5mm Stranded 4.0mm Solid, IEC | No. Poles | 16 | Length (mm) | 91.4
Terminal Block, Pluggable PCB Blocks | http://www.altechcorp.com/GoogleAssets/PCB/SH17-508.jpg |  | Pluggable PCB Blocks 5.08 mm Pin Spacing | /Electronics & Electrical/Electronic Components & Devices/Automation Control Components |  | SH17-5.08 | http://www.altechcorp.com/PDFS/Splits/terminal168.pdf | http://www.altechcorp.com/GoogleAssets/PCB/SH17-508(drawing).jpg |  |  |  | STD Pack 20 |  |  |  | Pin Spacing | 5.08 mm | Orientation | Horizontal Plug with Screw Flange | Clamp Type | Screw Cage | Current | 12 A, UL; 16 A, IEC | Voltage | 300 V, UL; 500 V, IEC | Wire Range | 30-14 AWG, UL; 2.5mm Stranded 4.0mm Solid, IEC | No. Poles | 17 | Length (mm) | 96.5
Terminal Block, Pluggable PCB Blocks | http://www.altechcorp.com/GoogleAssets/PCB/SH18-508.jpg |  | Pluggable PCB Blocks 5.08 mm Pin Spacing | /Electronics & Electrical/Electronic Components & Devices/Automation Control Components |  | SH18-5.08 | http://www.altechcorp.com/PDFS/Splits/terminal168.pdf | http://www.altechcorp.com/GoogleAssets/PCB/SH18-508(drawing).jpg |  |  |  | STD Pack 20 |  |  |  | Pin Spacing | 5.08 mm | Orientation | Horizontal Plug with Screw Flange | Clamp Type | Screw Cage | Current | 12 A, UL; 16 A, IEC | Voltage | 300 V, UL; 500 V, IEC | Wire Range | 30-14 AWG, UL; 2.5mm Stranded 4.0mm Solid, IEC | No. Poles | 18 | Length (mm) | 101.6
Terminal Block, Pluggable PCB Blocks | http://www.altechcorp.com/GoogleAssets/PCB/SH19-508.jpg |  | Pluggable PCB Blocks 5.08 mm Pin Spacing | /Electronics & Electrical/Electronic Components & Devices/Automation Control Components |  | SH19-5.08 | http://www.altechcorp.com/PDFS/Splits/terminal168.pdf | http://www.altechcorp.com/GoogleAssets/PCB/SH19-508(drawing).jpg |  |  |  | STD Pack 20 |  |  |  | Pin Spacing | 5.08 mm | Orientation | Horizontal Plug with Screw Flange | Clamp Type | Screw Cage | Current | 12 A, UL; 16 A, IEC | Voltage | 300 V, UL; 500 V, IEC | Wire Range | 30-14 AWG, UL; 2.5mm Stranded 4.0mm Solid, IEC | No. Poles | 19 | Length (mm) | 106.7
Terminal Block, Pluggable PCB Blocks | http://www.altechcorp.com/GoogleAssets/PCB/SH20-508.jpg |  | Pluggable PCB Blocks 5.08 mm Pin Spacing | /Electronics & Electrical/Electronic Components & Devices/Automation Control Components |  | SH20-5.08 | http://www.altechcorp.com/PDFS/Splits/terminal168.pdf | http://www.altechcorp.com/GoogleAssets/PCB/SH20-508(drawing).jpg |  |  |  | STD Pack 20 |  |  |  | Pin Spacing | 5.08 mm | Orientation | Horizontal Plug with Screw Flange | Clamp Type | Screw Cage | Current | 12 A, UL; 16 A, IEC | Voltage | 300 V, UL; 500 V, IEC | Wire Range | 30-14 AWG, UL; 2.5mm Stranded 4.0mm Solid, IEC | No. Poles | 20 | Length (mm) | 111.8
Terminal Block, Pluggable PCB Blocks | http://www.altechcorp.com/GoogleAssets/PCB/SH21-508.jpg |  | Pluggable PCB Blocks 5.08 mm Pin Spacing | /Electronics & Electrical/Electronic Components & Devices/Automation Control Components |  | SH21-5.08 | http://www.altechcorp.com/PDFS/Splits/terminal168.pdf | http://www.altechcorp.com/GoogleAssets/PCB/SH21-508(drawing).jpg |  |  |  | STD Pack 20 |  |  |  | Pin Spacing | 5.08 mm | Orientation | Horizontal Plug with Screw Flange | Clamp Type | Screw Cage | Current | 12 A, UL; 16 A, IEC | Voltage | 300 V, UL; 500 V, IEC | Wire Range | 30-14 AWG, UL; 2.5mm Stranded 4.0mm Solid, IEC | No. Poles | 21 | Length (mm) | 116.8
Terminal Block, Pluggable PCB Blocks | http://www.altechcorp.com/GoogleAssets/PCB/SH22-508.jpg |  | Pluggable PCB Blocks 5.08 mm Pin Spacing | /Electronics & Electrical/Electronic Components & Devices/Automation Control Components |  | SH22-5.08 | http://www.altechcorp.com/PDFS/Splits/terminal168.pdf | http://www.altechcorp.com/GoogleAssets/PCB/SH22-508(drawing).jpg |  |  |  | STD Pack 20 |  |  |  | Pin Spacing | 5.08 mm | Orientation | Horizontal Plug with Screw Flange | Clamp Type | Screw Cage | Current | 12 A, UL; 16 A, IEC | Voltage | 300 V, UL; 500 V, IEC | Wire Range | 30-14 AWG, UL; 2.5mm Stranded 4.0mm Solid, IEC | No. Poles | 22 | Length (mm) | 121.9
Terminal Block, Pluggable PCB Blocks | http://www.altechcorp.com/GoogleAssets/PCB/SF02-508.jpg |  | Pluggable PCB Blocks 5.08 mm Pin Spacing | /Electronics & Electrical/Electronic Components & Devices/Automation Control Components |  | SF02-5.08 | http://www.altechcorp.com/PDFS/Splits/terminal169.pdf | http://www.altechcorp.com/GoogleAssets/PCB/SF02-508(drawing).jpg |  |  |  | STD Pack 100 |  |  |  | Pin Spacing | 5.08 mm | Orientation | Horizontal Inverted Plug | Clamp Type | Screw Cage | Current | 12 A, UL; 16 A, IEC | Voltage | 300 V, UL; 450 V, IEC | Wire Range | 30-14 AWG, UL; 2.5mm Stranded 4.0mm Solid, IEC | No. Poles | 2 | Length (mm) | 11.7
Terminal Block, Pluggable PCB Blocks | http://www.altechcorp.com/GoogleAssets/PCB/SF03-508.jpg |  | Pluggable PCB Blocks 5.08 mm Pin Spacing | /Electronics & Electrical/Electronic Components & Devices/Automation Control Components |  | SF03-5.08 | http://www.altechcorp.com/PDFS/Splits/terminal169.pdf | http://www.altechcorp.com/GoogleAssets/PCB/SF03-508(drawing).jpg |  |  |  | STD Pack 100 |  |  |  | Pin Spacing | 5.08 mm | Orientation | Horizontal Inverted Plug | Clamp Type | Screw Cage | Current | 12 A, UL; 16 A, IEC | Voltage | 300 V, UL; 450 V, IEC | Wire Range | 30-14 AWG, UL; 2.5mm Stranded 4.0mm Solid, IEC | No. Poles | 3 | Length (mm) | 16.7
Terminal Block, Pluggable PCB Blocks | http://www.altechcorp.com/GoogleAssets/PCB/SF04-508.jpg |  | Pluggable PCB Blocks 5.08 mm Pin Spacing | /Electronics & Electrical/Electronic Components & Devices/Automation Control Components |  | SF04-5.08 | http://www.altechcorp.com/PDFS/Splits/terminal169.pdf | http://www.altechcorp.com/GoogleAssets/PCB/SF04-508(drawing).jpg |  |  |  | STD Pack 50 |  |  |  | Pin Spacing | 5.08 mm | Orientation | Horizontal Inverted Plug | Clamp Type | Screw Cage | Current | 12 A, UL; 16 A, IEC | Voltage | 300 V, UL; 450 V, IEC | Wire Range | 30-14 AWG, UL; 2.5mm Stranded 4.0mm Solid, IEC | No. Poles | 4 | Length (mm) | 21.8
Terminal Block, Pluggable PCB Blocks | http://www.altechcorp.com/GoogleAssets/PCB/SF05-508.jpg |  | Pluggable PCB Blocks 5.08 mm Pin Spacing | /Electronics & Electrical/Electronic Components & Devices/Automation Control Components |  | SF05-5.08 | http://www.altechcorp.com/PDFS/Splits/terminal169.pdf | http://www.altechcorp.com/GoogleAssets/PCB/SF05-508(drawing).jpg |  |  |  | STD Pack 50 |  |  |  | Pin Spacing | 5.08 mm | Orientation | Horizontal Inverted Plug | Clamp Type | Screw Cage | Current | 12 A, UL; 16 A, IEC | Voltage | 300 V, UL; 450 V, IEC | Wire Range | 30-14 AWG, UL; 2.5mm Stranded 4.0mm Solid, IEC | No. Poles | 5 | Length (mm) | 27
Terminal Block, Pluggable PCB Blocks | http://www.altechcorp.com/GoogleAssets/PCB/SF06-508.jpg |  | Pluggable PCB Blocks 5.08 mm Pin Spacing | /Electronics & Electrical/Electronic Components & Devices/Automation Control Components |  | SF06-5.08 | http://www.altechcorp.com/PDFS/Splits/terminal169.pdf | http://www.altechcorp.com/GoogleAssets/PCB/SF06-508(drawing).jpg |  |  |  | STD Pack 50 |  |  |  | Pin Spacing | 5.08 mm | Orientation | Horizontal Inverted Plug | Clamp Type | Screw Cage | Current | 12 A, UL; 16 A, IEC | Voltage | 300 V, UL; 450 V, IEC | Wire Range | 30-14 AWG, UL; 2.5mm Stranded 4.0mm Solid, IEC | No. Poles | 6 | Length (mm) | 32
Terminal Block, Pluggable PCB Blocks | http://www.altechcorp.com/GoogleAssets/PCB/SF07-508.jpg |  | Pluggable PCB Blocks 5.08 mm Pin Spacing | /Electronics & Electrical/Electronic Components & Devices/Automation Control Components |  | SF07-5.08 | http://www.altechcorp.com/PDFS/Splits/terminal169.pdf | http://www.altechcorp.com/GoogleAssets/PCB/SF07-508(drawing).jpg |  |  |  | STD Pack 50 |  |  |  | Pin Spacing | 5.08 mm | Orientation | Horizontal Inverted Plug | Clamp Type | Screw Cage | Current | 12 A, UL; 16 A, IEC | Voltage | 300 V, UL; 450 V, IEC | Wire Range | 30-14 AWG, UL; 2.5mm Stranded 4.0mm Solid, IEC | No. Poles | 7 | Length (mm) | 37.1
Terminal Block, Pluggable PCB Blocks | http://www.altechcorp.com/GoogleAssets/PCB/SF08-508.jpg |  | Pluggable PCB Blocks 5.08 mm Pin Spacing | /Electronics & Electrical/Electronic Components & Devices/Automation Control Components |  | SF08-5.08 | http://www.altechcorp.com/PDFS/Splits/terminal169.pdf | http://www.altechcorp.com/GoogleAssets/PCB/SF08-508(drawing).jpg |  |  |  | STD Pack 50 |  |  |  | Pin Spacing | 5.08 mm | Orientation | Horizontal Inverted Plug | Clamp Type | Screw Cage | Current | 12 A, UL; 16 A, IEC | Voltage | 300 V, UL; 450 V, IEC | Wire Range | 30-14 AWG, UL; 2.5mm Stranded 4.0mm Solid, IEC | No. Poles | 8 | Length (mm) | 42.1
Terminal Block, Pluggable PCB Blocks | http://www.altechcorp.com/GoogleAssets/PCB/SF09-508.jpg |  | Pluggable PCB Blocks 5.08 mm Pin Spacing | /Electronics & Electrical/Electronic Components & Devices/Automation Control Components |  | SF09-5.08 | http://www.altechcorp.com/PDFS/Splits/terminal169.pdf | http://www.altechcorp.com/GoogleAssets/PCB/SF09-508(drawing).jpg |  |  |  | STD Pack 50 |  |  |  | Pin Spacing | 5.08 mm | Orientation | Horizontal Inverted Plug | Clamp Type | Screw Cage | Current | 12 A, UL; 16 A, IEC | Voltage | 300 V, UL; 450 V, IEC | Wire Range | 30-14 AWG, UL; 2.5mm Stranded 4.0mm Solid, IEC | No. Poles | 9 | Length (mm) | 47.2
Terminal Block, Pluggable PCB Blocks | http://www.altechcorp.com/GoogleAssets/PCB/SF10-508.jpg |  | Pluggable PCB Blocks 5.08 mm Pin Spacing | /Electronics & Electrical/Electronic Components & Devices/Automation Control Components |  | SF10-5.08 | http://www.altechcorp.com/PDFS/Splits/terminal169.pdf | http://www.altechcorp.com/GoogleAssets/PCB/SF10-508(drawing).jpg |  |  |  | STD Pack 50 |  |  |  | Pin Spacing | 5.08 mm | Orientation | Horizontal Inverted Plug | Clamp Type | Screw Cage | Current | 12 A, UL; 16 A, IEC | Voltage | 300 V, UL; 450 V, IEC | Wire Range | 30-14 AWG, UL; 2.5mm Stranded 4.0mm Solid, IEC | No. Poles | 10 | Length (mm) | 52.3
Terminal Block, Pluggable PCB Blocks | http://www.altechcorp.com/GoogleAssets/PCB/SF11-508.jpg |  | Pluggable PCB Blocks 5.08 mm Pin Spacing | /Electronics & Electrical/Electronic Components & Devices/Automation Control Components |  | SF11-5.08 | http://www.altechcorp.com/PDFS/Splits/terminal169.pdf | http://www.altechcorp.com/GoogleAssets/PCB/SF11-508(drawing).jpg |  |  |  | STD Pack 50 |  |  |  | Pin Spacing | 5.08 mm | Orientation | Horizontal Inverted Plug | Clamp Type | Screw Cage | Current | 12 A, UL; 16 A, IEC | Voltage | 300 V, UL; 450 V, IEC | Wire Range | 30-14 AWG, UL; 2.5mm Stranded 4.0mm Solid, IEC | No. Poles | 11 | Length (mm) | 57.4
Terminal Block, Pluggable PCB Blocks | http://www.altechcorp.com/GoogleAssets/PCB/SF12-508.jpg |  | Pluggable PCB Blocks 5.08 mm Pin Spacing | /Electronics & Electrical/Electronic Components & Devices/Automation Control Components |  | SF12-5.08 | http://www.altechcorp.com/PDFS/Splits/terminal169.pdf | http://www.altechcorp.com/GoogleAssets/PCB/SF12-508(drawing).jpg |  |  |  | STD Pack 50 |  |  |  | Pin Spacing | 5.08 mm | Orientation | Horizontal Inverted Plug | Clamp Type | Screw Cage | Current | 12 A, UL; 16 A, IEC | Voltage | 300 V, UL; 450 V, IEC | Wire Range | 30-14 AWG, UL; 2.5mm Stranded 4.0mm Solid, IEC | No. Poles | 12 | Length (mm) | 62.5
Terminal Block, Pluggable PCB Blocks | http://www.altechcorp.com/GoogleAssets/PCB/SF13-508.jpg |  | Pluggable PCB Blocks 5.08 mm Pin Spacing | /Electronics & Electrical/Electronic Components & Devices/Automation Control Components |  | SF13-5.08 | http://www.altechcorp.com/PDFS/Splits/terminal169.pdf | http://www.altechcorp.com/GoogleAssets/PCB/SF13-508(drawing).jpg |  |  |  | STD Pack 20 |  |  |  | Pin Spacing | 5.08 mm | Orientation | Horizontal Inverted Plug | Clamp Type | Screw Cage | Current | 12 A, UL; 16 A, IEC | Voltage | 300 V, UL; 450 V, IEC | Wire Range | 30-14 AWG, UL; 2.5mm Stranded 4.0mm Solid, IEC | No. Poles | 13 | Length (mm) | 67.5
Terminal Block, Pluggable PCB Blocks | http://www.altechcorp.com/GoogleAssets/PCB/SF14-508.jpg |  | Pluggable PCB Blocks 5.08 mm Pin Spacing | /Electronics & Electrical/Electronic Components & Devices/Automation Control Components |  | SF14-5.08 | http://www.altechcorp.com/PDFS/Splits/terminal169.pdf | http://www.altechcorp.com/GoogleAssets/PCB/SF14-508(drawing).jpg |  |  |  | STD Pack 20 |  |  |  | Pin Spacing | 5.08 mm | Orientation | Horizontal Inverted Plug | Clamp Type | Screw Cage | Current | 12 A, UL; 16 A, IEC | Voltage | 300 V, UL; 450 V, IEC | Wire Range | 30-14 AWG, UL; 2.5mm Stranded 4.0mm Solid, IEC | No. Poles | 14 | Length (mm) | 72.6
Terminal Block, Pluggable PCB Blocks | http://www.altechcorp.com/GoogleAssets/PCB/SF15-508.jpg |  | Pluggable PCB Blocks 5.08 mm Pin Spacing | /Electronics & Electrical/Electronic Components & Devices/Automation Control Components |  | SF15-5.08 | http://www.altechcorp.com/PDFS/Splits/terminal169.pdf | http://www.altechcorp.com/GoogleAssets/PCB/SF15-508(drawing).jpg |  |  |  | STD Pack 20 |  |  |  | Pin Spacing | 5.08 mm | Orientation | Horizontal Inverted Plug | Clamp Type | Screw Cage | Current | 12 A, UL; 16 A, IEC | Voltage | 300 V, UL; 450 V, IEC | Wire Range | 30-14 AWG, UL; 2.5mm Stranded 4.0mm Solid, IEC | No. Poles | 15 | Length (mm) | 77.7
Terminal Block, Pluggable PCB Blocks | http://www.altechcorp.com/GoogleAssets/PCB/SF16-508.jpg |  | Pluggable PCB Blocks 5.08 mm Pin Spacing | /Electronics & Electrical/Electronic Components & Devices/Automation Control Components |  | SF16-5.08 | http://www.altechcorp.com/PDFS/Splits/terminal169.pdf | http://www.altechcorp.com/GoogleAssets/PCB/SF16-508(drawing).jpg |  |  |  | STD Pack 20 |  |  |  | Pin Spacing | 5.08 mm | Orientation | Horizontal Inverted Plug | Clamp Type | Screw Cage | Current | 12 A, UL; 16 A, IEC | Voltage | 300 V, UL; 450 V, IEC | Wire Range | 30-14 AWG, UL; 2.5mm Stranded 4.0mm Solid, IEC | No. Poles | 16 | Length (mm) | 82.8
Terminal Block, Pluggable PCB Blocks | http://www.altechcorp.com/GoogleAssets/PCB/SF17-508.jpg |  | Pluggable PCB Blocks 5.08 mm Pin Spacing | /Electronics & Electrical/Electronic Components & Devices/Automation Control Components |  | SF17-5.08 | http://www.altechcorp.com/PDFS/Splits/terminal169.pdf | http://www.altechcorp.com/GoogleAssets/PCB/SF17-508(drawing).jpg |  |  |  | STD Pack 20 |  |  |  | Pin Spacing | 5.08 mm | Orientation | Horizontal Inverted Plug | Clamp Type | Screw Cage | Current | 12 A, UL; 16 A, IEC | Voltage | 300 V, UL; 450 V, IEC | Wire Range | 30-14 AWG, UL; 2.5mm Stranded 4.0mm Solid, IEC | No. Poles | 17 | Length (mm) | 87.9
Terminal Block, Pluggable PCB Blocks | http://www.altechcorp.com/GoogleAssets/PCB/SF18-508.jpg |  | Pluggable PCB Blocks 5.08 mm Pin Spacing | /Electronics & Electrical/Electronic Components & Devices/Automation Control Components |  | SF18-5.08 | http://www.altechcorp.com/PDFS/Splits/terminal169.pdf | http://www.altechcorp.com/GoogleAssets/PCB/SF18-508(drawing).jpg |  |  |  | STD Pack 20 |  |  |  | Pin Spacing | 5.08 mm | Orientation | Horizontal Inverted Plug | Clamp Type | Screw Cage | Current | 12 A, UL; 16 A, IEC | Voltage | 300 V, UL; 450 V, IEC | Wire Range | 30-14 AWG, UL; 2.5mm Stranded 4.0mm Solid, IEC | No. Poles | 18 | Length (mm) | 92.9
Terminal Block, Pluggable PCB Blocks | http://www.altechcorp.com/GoogleAssets/PCB/SF19-508.jpg |  | Pluggable PCB Blocks 5.08 mm Pin Spacing | /Electronics & Electrical/Electronic Components & Devices/Automation Control Components |  | SF19-5.08 | http://www.altechcorp.com/PDFS/Splits/terminal169.pdf | http://www.altechcorp.com/GoogleAssets/PCB/SF19-508(drawing).jpg |  |  |  | STD Pack 20 |  |  |  | Pin Spacing | 5.08 mm | Orientation | Horizontal Inverted Plug | Clamp Type | Screw Cage | Current | 12 A, UL; 16 A, IEC | Voltage | 300 V, UL; 450 V, IEC | Wire Range | 30-14 AWG, UL; 2.5mm Stranded 4.0mm Solid, IEC | No. Poles | 19 | Length (mm) | 98
Terminal Block, Pluggable PCB Blocks | http://www.altechcorp.com/GoogleAssets/PCB/SF20-508.jpg |  | Pluggable PCB Blocks 5.08 mm Pin Spacing | /Electronics & Electrical/Electronic Components & Devices/Automation Control Components |  | SF20-5.08 | http://www.altechcorp.com/PDFS/Splits/terminal169.pdf | http://www.altechcorp.com/GoogleAssets/PCB/SF20-508(drawing).jpg |  |  |  | STD Pack 20 |  |  |  | Pin Spacing | 5.08 mm | Orientation | Horizontal Inverted Plug | Clamp Type | Screw Cage | Current | 12 A, UL; 16 A, IEC | Voltage | 300 V, UL; 450 V, IEC | Wire Range | 30-14 AWG, UL; 2.5mm Stranded 4.0mm Solid, IEC | No. Poles | 20 | Length (mm) | 103.1
Terminal Block, Pluggable PCB Blocks | http://www.altechcorp.com/GoogleAssets/PCB/SF21-508.jpg |  | Pluggable PCB Blocks 5.08 mm Pin Spacing | /Electronics & Electrical/Electronic Components & Devices/Automation Control Components |  | SF21-5.08 | http://www.altechcorp.com/PDFS/Splits/terminal169.pdf | http://www.altechcorp.com/GoogleAssets/PCB/SF21-508(drawing).jpg |  |  |  | STD Pack 20 |  |  |  | Pin Spacing | 5.08 mm | Orientation | Horizontal Inverted Plug | Clamp Type | Screw Cage | Current | 12 A, UL; 16 A, IEC | Voltage | 300 V, UL; 450 V, IEC | Wire Range | 30-14 AWG, UL; 2.5mm Stranded 4.0mm Solid, IEC | No. Poles | 21 | Length (mm) | 108.2
Terminal Block, Pluggable PCB Blocks | http://www.altechcorp.com/GoogleAssets/PCB/SF22-508.jpg |  | Pluggable PCB Blocks 5.08 mm Pin Spacing | /Electronics & Electrical/Electronic Components & Devices/Automation Control Components |  | SF22-5.08 | http://www.altechcorp.com/PDFS/Splits/terminal169.pdf | http://www.altechcorp.com/GoogleAssets/PCB/SF22-508(drawing).jpg |  |  |  | STD Pack 20 |  |  |  | Pin Spacing | 5.08 mm | Orientation | Horizontal Inverted Plug | Clamp Type | Screw Cage | Current | 12 A, UL; 16 A, IEC | Voltage | 300 V, UL; 450 V, IEC | Wire Range | 30-14 AWG, UL; 2.5mm Stranded 4.0mm Solid, IEC | No. Poles | 22 | Length (mm) | 113.3
Terminal Block, Pluggable PCB Blocks | http://www.altechcorp.com/GoogleAssets/PCB/SF23-508.jpg |  | Pluggable PCB Blocks 5.08 mm Pin Spacing | /Electronics & Electrical/Electronic Components & Devices/Automation Control Components |  | SF23-5.08 | http://www.altechcorp.com/PDFS/Splits/terminal169.pdf | http://www.altechcorp.com/GoogleAssets/PCB/SF23-508(drawing).jpg |  |  |  | STD Pack 20 |  |  |  | Pin Spacing | 5.08 mm | Orientation | Horizontal Inverted Plug | Clamp Type | Screw Cage | Current | 12 A, UL; 16 A, IEC | Voltage | 300 V, UL; 450 V, IEC | Wire Range | 30-14 AWG, UL; 2.5mm Stranded 4.0mm Solid, IEC | No. Poles | 23 | Length (mm) | 118.3
Terminal Block, Pluggable PCB Blocks | http://www.altechcorp.com/GoogleAssets/PCB/SF24-508.jpg |  | Pluggable PCB Blocks 5.08 mm Pin Spacing | /Electronics & Electrical/Electronic Components & Devices/Automation Control Components |  | SF24-5.08 | http://www.altechcorp.com/PDFS/Splits/terminal169.pdf | http://www.altechcorp.com/GoogleAssets/PCB/SF24-508(drawing).jpg |  |  |  | STD Pack 20 |  |  |  | Pin Spacing | 5.08 mm | Orientation | Horizontal Inverted Plug | Clamp Type | Screw Cage | Current | 12 A, UL; 16 A, IEC | Voltage | 300 V, UL; 450 V, IEC | Wire Range | 30-14 AWG, UL; 2.5mm Stranded 4.0mm Solid, IEC | No. Poles | 24 | Length (mm) | 123.4
Terminal Block, Pluggable PCB Blocks | http://www.altechcorp.com/GoogleAssets/PCB/PV02-508.jpg |  | Pluggable PCB Blocks 5.08 mm Pin Spacing | /Electronics & Electrical/Electronic Components & Devices/Automation Control Components |  | PV02-5.08 | http://www.altechcorp.com/PDFS/Splits/terminal169.pdf | http://www.altechcorp.com/GoogleAssets/PCB/PV02-508(drawing).jpg |  |  |  | STD Pack 100 |  |  |  | Pin Spacing | 5.08 mm | Orientation | Vertical Header | Clamp Type |  | Current | 12 A, UL; 16 A, IEC | Voltage | 300 V, UL; 450 V, IEC | Wire Range |  | No. Poles | 2 | Length (mm) | 10.2
Terminal Block, Pluggable PCB Blocks | http://www.altechcorp.com/GoogleAssets/PCB/PV03-508.jpg |  | Pluggable PCB Blocks 5.08 mm Pin Spacing | /Electronics & Electrical/Electronic Components & Devices/Automation Control Components |  | PV03-5.08 | http://www.altechcorp.com/PDFS/Splits/terminal169.pdf | http://www.altechcorp.com/GoogleAssets/PCB/PV03-508(drawing).jpg |  |  |  | STD Pack 100 |  |  |  | Pin Spacing | 5.08 mm | Orientation | Vertical Header | Clamp Type |  | Current | 12 A, UL; 16 A, IEC | Voltage | 300 V, UL; 450 V, IEC | Wire Range |  | No. Poles | 3 | Length (mm) | 15.2
Terminal Block, Pluggable PCB Blocks | http://www.altechcorp.com/GoogleAssets/PCB/PV04-508.jpg |  | Pluggable PCB Blocks 5.08 mm Pin Spacing | /Electronics & Electrical/Electronic Components & Devices/Automation Control Components |  | PV04-5.08 | http://www.altechcorp.com/PDFS/Splits/terminal169.pdf | http://www.altechcorp.com/GoogleAssets/PCB/PV04-508(drawing).jpg |  |  |  | STD Pack 50 |  |  |  | Pin Spacing | 5.08 mm | Orientation | Vertical Header | Clamp Type |  | Current | 12 A, UL; 16 A, IEC | Voltage | 300 V, UL; 450 V, IEC | Wire Range |  | No. Poles | 4 | Length (mm) | 20.3
Terminal Block, Pluggable PCB Blocks | http://www.altechcorp.com/GoogleAssets/PCB/PV05-508.jpg |  | Pluggable PCB Blocks 5.08 mm Pin Spacing | /Electronics & Electrical/Electronic Components & Devices/Automation Control Components |  | PV05-5.08 | http://www.altechcorp.com/PDFS/Splits/terminal169.pdf | http://www.altechcorp.com/GoogleAssets/PCB/PV05-508(drawing).jpg |  |  |  | STD Pack 50 |  |  |  | Pin Spacing | 5.08 mm | Orientation | Vertical Header | Clamp Type |  | Current | 12 A, UL; 16 A, IEC | Voltage | 300 V, UL; 450 V, IEC | Wire Range |  | No. Poles | 5 | Length (mm) | 25.4
Terminal Block, Pluggable PCB Blocks | http://www.altechcorp.com/GoogleAssets/PCB/PV06-508.jpg |  | Pluggable PCB Blocks 5.08 mm Pin Spacing | /Electronics & Electrical/Electronic Components & Devices/Automation Control Components |  | PV06-5.08 | http://www.altechcorp.com/PDFS/Splits/terminal169.pdf | http://www.altechcorp.com/GoogleAssets/PCB/PV06-508(drawing).jpg |  |  |  | STD Pack 50 |  |  |  | Pin Spacing | 5.08 mm | Orientation | Vertical Header | Clamp Type |  | Current | 12 A, UL; 16 A, IEC | Voltage | 300 V, UL; 450 V, IEC | Wire Range |  | No. Poles | 6 | Length (mm) | 30.5
Terminal Block, Pluggable PCB Blocks | http://www.altechcorp.com/GoogleAssets/PCB/PV07-508.jpg |  | Pluggable PCB Blocks 5.08 mm Pin Spacing | /Electronics & Electrical/Electronic Components & Devices/Automation Control Components |  | PV07-5.08 | http://www.altechcorp.com/PDFS/Splits/terminal169.pdf | http://www.altechcorp.com/GoogleAssets/PCB/PV07-508(drawing).jpg |  |  |  | STD Pack 50 |  |  |  | Pin Spacing | 5.08 mm | Orientation | Vertical Header | Clamp Type |  | Current | 12 A, UL; 16 A, IEC | Voltage | 300 V, UL; 450 V, IEC | Wire Range |  | No. Poles | 7 | Length (mm) | 35.6
Terminal Block, Pluggable PCB Blocks | http://www.altechcorp.com/GoogleAssets/PCB/PV08-508.jpg |  | Pluggable PCB Blocks 5.08 mm Pin Spacing | /Electronics & Electrical/Electronic Components & Devices/Automation Control Components |  | PV08-5.08 | http://www.altechcorp.com/PDFS/Splits/terminal169.pdf | http://www.altechcorp.com/GoogleAssets/PCB/PV08-508(drawing).jpg |  |  |  | STD Pack 50 |  |  |  | Pin Spacing | 5.08 mm | Orientation | Vertical Header | Clamp Type |  | Current | 12 A, UL; 16 A, IEC | Voltage | 300 V, UL; 450 V, IEC | Wire Range |  | No. Poles | 8 | Length (mm) | 40.6
Terminal Block, Pluggable PCB Blocks | http://www.altechcorp.com/GoogleAssets/PCB/PV09-508.jpg |  | Pluggable PCB Blocks 5.08 mm Pin Spacing | /Electronics & Electrical/Electronic Components & Devices/Automation Control Components |  | PV09-5.08 | http://www.altechcorp.com/PDFS/Splits/terminal169.pdf | http://www.altechcorp.com/GoogleAssets/PCB/PV09-508(drawing).jpg |  |  |  | STD Pack 50 |  |  |  | Pin Spacing | 5.08 mm | Orientation | Vertical Header | Clamp Type |  | Current | 12 A, UL; 16 A, IEC | Voltage | 300 V, UL; 450 V, IEC | Wire Range |  | No. Poles | 9 | Length (mm) | 45.7
Terminal Block, Pluggable PCB Blocks | http://www.altechcorp.com/GoogleAssets/PCB/PV10-508.jpg |  | Pluggable PCB Blocks 5.08 mm Pin Spacing | /Electronics & Electrical/Electronic Components & Devices/Automation Control Components |  | PV10-5.08 | http://www.altechcorp.com/PDFS/Splits/terminal169.pdf | http://www.altechcorp.com/GoogleAssets/PCB/PV10-508(drawing).jpg |  |  |  | STD Pack 50 |  |  |  | Pin Spacing | 5.08 mm | Orientation | Vertical Header | Clamp Type |  | Current | 12 A, UL; 16 A, IEC | Voltage | 300 V, UL; 450 V, IEC | Wire Range |  | No. Poles | 10 | Length (mm) | 50.8
Terminal Block, Pluggable PCB Blocks | http://www.altechcorp.com/GoogleAssets/PCB/PV11-508.jpg |  | Pluggable PCB Blocks 5.08 mm Pin Spacing | /Electronics & Electrical/Electronic Components & Devices/Automation Control Components |  | PV11-5.08 | http://www.altechcorp.com/PDFS/Splits/terminal169.pdf | http://www.altechcorp.com/GoogleAssets/PCB/PV11-508(drawing).jpg |  |  |  | STD Pack 50 |  |  |  | Pin Spacing | 5.08 mm | Orientation | Vertical Header | Clamp Type |  | Current | 12 A, UL; 16 A, IEC | Voltage | 300 V, UL; 450 V, IEC | Wire Range |  | No. Poles | 11 | Length (mm) | 55.9
Terminal Block, Pluggable PCB Blocks | http://www.altechcorp.com/GoogleAssets/PCB/PV12-508.jpg |  | Pluggable PCB Blocks 5.08 mm Pin Spacing | /Electronics & Electrical/Electronic Components & Devices/Automation Control Components |  | PV12-5.08 | http://www.altechcorp.com/PDFS/Splits/terminal169.pdf | http://www.altechcorp.com/GoogleAssets/PCB/PV12-508(drawing).jpg |  |  |  | STD Pack 50 |  |  |  | Pin Spacing | 5.08 mm | Orientation | Vertical Header | Clamp Type |  | Current | 12 A, UL; 16 A, IEC | Voltage | 300 V, UL; 450 V, IEC | Wire Range |  | No. Poles | 12 | Length (mm) | 61
Terminal Block, Pluggable PCB Blocks | http://www.altechcorp.com/GoogleAssets/PCB/PV13-508.jpg |  | Pluggable PCB Blocks 5.08 mm Pin Spacing | /Electronics & Electrical/Electronic Components & Devices/Automation Control Components |  | PV13-5.08 | http://www.altechcorp.com/PDFS/Splits/terminal169.pdf | http://www.altechcorp.com/GoogleAssets/PCB/PV13-508(drawing).jpg |  |  |  | STD Pack 20 |  |  |  | Pin Spacing | 5.08 mm | Orientation | Vertical Header | Clamp Type |  | Current | 12 A, UL; 16 A, IEC | Voltage | 300 V, UL; 450 V, IEC | Wire Range |  | No. Poles | 13 | Length (mm) | 66
Terminal Block, Pluggable PCB Blocks | http://www.altechcorp.com/GoogleAssets/PCB/PV14-508.jpg |  | Pluggable PCB Blocks 5.08 mm Pin Spacing | /Electronics & Electrical/Electronic Components & Devices/Automation Control Components |  | PV14-5.08 | http://www.altechcorp.com/PDFS/Splits/terminal169.pdf | http://www.altechcorp.com/GoogleAssets/PCB/PV14-508(drawing).jpg |  |  |  | STD Pack 20 |  |  |  | Pin Spacing | 5.08 mm | Orientation | Vertical Header | Clamp Type |  | Current | 12 A, UL; 16 A, IEC | Voltage | 300 V, UL; 450 V, IEC | Wire Range |  | No. Poles | 14 | Length (mm) | 71.1
Terminal Block, Pluggable PCB Blocks | http://www.altechcorp.com/GoogleAssets/PCB/PV15-508.jpg |  | Pluggable PCB Blocks 5.08 mm Pin Spacing | /Electronics & Electrical/Electronic Components & Devices/Automation Control Components |  | PV15-5.08 | http://www.altechcorp.com/PDFS/Splits/terminal169.pdf | http://www.altechcorp.com/GoogleAssets/PCB/PV15-508(drawing).jpg |  |  |  | STD Pack 20 |  |  |  | Pin Spacing | 5.08 mm | Orientation | Vertical Header | Clamp Type |  | Current | 12 A, UL; 16 A, IEC | Voltage | 300 V, UL; 450 V, IEC | Wire Range |  | No. Poles | 15 | Length (mm) | 76.2
Terminal Block, Pluggable PCB Blocks | http://www.altechcorp.com/GoogleAssets/PCB/PV16-508.jpg |  | Pluggable PCB Blocks 5.08 mm Pin Spacing | /Electronics & Electrical/Electronic Components & Devices/Automation Control Components |  | PV16-5.08 | http://www.altechcorp.com/PDFS/Splits/terminal169.pdf | http://www.altechcorp.com/GoogleAssets/PCB/PV16-508(drawing).jpg |  |  |  | STD Pack 20 |  |  |  | Pin Spacing | 5.08 mm | Orientation | Vertical Header | Clamp Type |  | Current | 12 A, UL; 16 A, IEC | Voltage | 300 V, UL; 450 V, IEC | Wire Range |  | No. Poles | 16 | Length (mm) | 81.3
Terminal Block, Pluggable PCB Blocks | http://www.altechcorp.com/GoogleAssets/PCB/PV17-508.jpg |  | Pluggable PCB Blocks 5.08 mm Pin Spacing | /Electronics & Electrical/Electronic Components & Devices/Automation Control Components |  | PV17-5.08 | http://www.altechcorp.com/PDFS/Splits/terminal169.pdf | http://www.altechcorp.com/GoogleAssets/PCB/PV17-508(drawing).jpg |  |  |  | STD Pack 20 |  |  |  | Pin Spacing | 5.08 mm | Orientation | Vertical Header | Clamp Type |  | Current | 12 A, UL; 16 A, IEC | Voltage | 300 V, UL; 450 V, IEC | Wire Range |  | No. Poles | 17 | Length (mm) | 86.4
Terminal Block, Pluggable PCB Blocks | http://www.altechcorp.com/GoogleAssets/PCB/PV18-508.jpg |  | Pluggable PCB Blocks 5.08 mm Pin Spacing | /Electronics & Electrical/Electronic Components & Devices/Automation Control Components |  | PV18-5.08 | http://www.altechcorp.com/PDFS/Splits/terminal169.pdf | http://www.altechcorp.com/GoogleAssets/PCB/PV18-508(drawing).jpg |  |  |  | STD Pack 20 |  |  |  | Pin Spacing | 5.08 mm | Orientation | Vertical Header | Clamp Type |  | Current | 12 A, UL; 16 A, IEC | Voltage | 300 V, UL; 450 V, IEC | Wire Range |  | No. Poles | 18 | Length (mm) | 91.4
Terminal Block, Pluggable PCB Blocks | http://www.altechcorp.com/GoogleAssets/PCB/PV19-508.jpg |  | Pluggable PCB Blocks 5.08 mm Pin Spacing | /Electronics & Electrical/Electronic Components & Devices/Automation Control Components |  | PV19-5.08 | http://www.altechcorp.com/PDFS/Splits/terminal169.pdf | http://www.altechcorp.com/GoogleAssets/PCB/PV19-508(drawing).jpg |  |  |  | STD Pack 20 |  |  |  | Pin Spacing | 5.08 mm | Orientation | Vertical Header | Clamp Type |  | Current | 12 A, UL; 16 A, IEC | Voltage | 300 V, UL; 450 V, IEC | Wire Range |  | No. Poles | 19 | Length (mm) | 96.5
Terminal Block, Pluggable PCB Blocks | http://www.altechcorp.com/GoogleAssets/PCB/PV20-508.jpg |  | Pluggable PCB Blocks 5.08 mm Pin Spacing | /Electronics & Electrical/Electronic Components & Devices/Automation Control Components |  | PV20-5.08 | http://www.altechcorp.com/PDFS/Splits/terminal169.pdf | http://www.altechcorp.com/GoogleAssets/PCB/PV20-508(drawing).jpg |  |  |  | STD Pack 20 |  |  |  | Pin Spacing | 5.08 mm | Orientation | Vertical Header | Clamp Type |  | Current | 12 A, UL; 16 A, IEC | Voltage | 300 V, UL; 450 V, IEC | Wire Range |  | No. Poles | 20 | Length (mm) | 101.6
Terminal Block, Pluggable PCB Blocks | http://www.altechcorp.com/GoogleAssets/PCB/PV21-508.jpg |  | Pluggable PCB Blocks 5.08 mm Pin Spacing | /Electronics & Electrical/Electronic Components & Devices/Automation Control Components |  | PV21-5.08 | http://www.altechcorp.com/PDFS/Splits/terminal169.pdf | http://www.altechcorp.com/GoogleAssets/PCB/PV21-508(drawing).jpg |  |  |  | STD Pack 20 |  |  |  | Pin Spacing | 5.08 mm | Orientation | Vertical Header | Clamp Type |  | Current | 12 A, UL; 16 A, IEC | Voltage | 300 V, UL; 450 V, IEC | Wire Range |  | No. Poles | 21 | Length (mm) | 106.7
Terminal Block, Pluggable PCB Blocks | http://www.altechcorp.com/GoogleAssets/PCB/PV22-508.jpg |  | Pluggable PCB Blocks 5.08 mm Pin Spacing | /Electronics & Electrical/Electronic Components & Devices/Automation Control Components |  | PV22-5.08 | http://www.altechcorp.com/PDFS/Splits/terminal169.pdf | http://www.altechcorp.com/GoogleAssets/PCB/PV22-508(drawing).jpg |  |  |  | STD Pack 20 |  |  |  | Pin Spacing | 5.08 mm | Orientation | Vertical Header | Clamp Type |  | Current | 12 A, UL; 16 A, IEC | Voltage | 300 V, UL; 450 V, IEC | Wire Range |  | No. Poles | 22 | Length (mm) | 111.8
Terminal Block, Pluggable PCB Blocks | http://www.altechcorp.com/GoogleAssets/PCB/PV23-508.jpg |  | Pluggable PCB Blocks 5.08 mm Pin Spacing | /Electronics & Electrical/Electronic Components & Devices/Automation Control Components |  | PV23-5.08 | http://www.altechcorp.com/PDFS/Splits/terminal169.pdf | http://www.altechcorp.com/GoogleAssets/PCB/PV23-508(drawing).jpg |  |  |  | STD Pack 20 |  |  |  | Pin Spacing | 5.08 mm | Orientation | Vertical Header | Clamp Type |  | Current | 12 A, UL; 16 A, IEC | Voltage | 300 V, UL; 450 V, IEC | Wire Range |  | No. Poles | 23 | Length (mm) | 116.6
Terminal Block, Pluggable PCB Blocks | http://www.altechcorp.com/GoogleAssets/PCB/PV24-508.jpg |  | Pluggable PCB Blocks 5.08 mm Pin Spacing | /Electronics & Electrical/Electronic Components & Devices/Automation Control Components |  | PV24-5.08 | http://www.altechcorp.com/PDFS/Splits/terminal169.pdf | http://www.altechcorp.com/GoogleAssets/PCB/PV24-508(drawing).jpg |  |  |  | STD Pack 20 |  |  |  | Pin Spacing | 5.08 mm | Orientation | Vertical Header | Clamp Type |  | Current | 12 A, UL; 16 A, IEC | Voltage | 300 V, UL; 450 V, IEC | Wire Range |  | No. Poles | 24 | Length (mm) | 121.9
Terminal Block, Pluggable PCB Blocks | http://www.altechcorp.com/GoogleAssets/PCB/PH02-508.jpg |  | Pluggable PCB Blocks 5.08 mm Pin Spacing | /Electronics & Electrical/Electronic Components & Devices/Automation Control Components |  | PH02-5.08 | http://www.altechcorp.com/PDFS/Splits/terminal170.pdf | http://www.altechcorp.com/GoogleAssets/PCB/PH02-508(drawing).jpg |  |  |  | STD Pack 100 |  |  |  | Pin Spacing | 5.08 mm | Orientation | Horizontal Header | Clamp Type |  | Current | 12 A, UL; 16 A, IEC | Voltage | 300 V, UL; 450 V, IEC | Wire Range |  | No. Poles | 2 | Length (mm) | 10.2
Terminal Block, Pluggable PCB Blocks | http://www.altechcorp.com/GoogleAssets/PCB/PH03-508.jpg |  | Pluggable PCB Blocks 5.08 mm Pin Spacing | /Electronics & Electrical/Electronic Components & Devices/Automation Control Components |  | PH03-5.08 | http://www.altechcorp.com/PDFS/Splits/terminal170.pdf | http://www.altechcorp.com/GoogleAssets/PCB/PH03-508(drawing).jpg |  |  |  | STD Pack 100 |  |  |  | Pin Spacing | 5.08 mm | Orientation | Horizontal Header | Clamp Type |  | Current | 12 A, UL; 16 A, IEC | Voltage | 300 V, UL; 450 V, IEC | Wire Range |  | No. Poles | 3 | Length (mm) | 15.2
Terminal Block, Pluggable PCB Blocks | http://www.altechcorp.com/GoogleAssets/PCB/PH04-508.jpg |  | Pluggable PCB Blocks 5.08 mm Pin Spacing | /Electronics & Electrical/Electronic Components & Devices/Automation Control Components |  | PH04-5.08 | http://www.altechcorp.com/PDFS/Splits/terminal170.pdf | http://www.altechcorp.com/GoogleAssets/PCB/PH04-508(drawing).jpg |  |  |  | STD Pack 50 |  |  |  | Pin Spacing | 5.08 mm | Orientation | Horizontal Header | Clamp Type |  | Current | 12 A, UL; 16 A, IEC | Voltage | 300 V, UL; 450 V, IEC | Wire Range |  | No. Poles | 4 | Length (mm) | 20.3
Terminal Block, Pluggable PCB Blocks | http://www.altechcorp.com/GoogleAssets/PCB/PH05-508.jpg |  | Pluggable PCB Blocks 5.08 mm Pin Spacing | /Electronics & Electrical/Electronic Components & Devices/Automation Control Components |  | PH05-5.08 | http://www.altechcorp.com/PDFS/Splits/terminal170.pdf | http://www.altechcorp.com/GoogleAssets/PCB/PH05-508(drawing).jpg |  |  |  | STD Pack 50 |  |  |  | Pin Spacing | 5.08 mm | Orientation | Horizontal Header | Clamp Type |  | Current | 12 A, UL; 16 A, IEC | Voltage | 300 V, UL; 450 V, IEC | Wire Range |  | No. Poles | 5 | Length (mm) | 25.4
Terminal Block, Pluggable PCB Blocks | http://www.altechcorp.com/GoogleAssets/PCB/PH06-508.jpg |  | Pluggable PCB Blocks 5.08 mm Pin Spacing | /Electronics & Electrical/Electronic Components & Devices/Automation Control Components |  | PH06-5.08 | http://www.altechcorp.com/PDFS/Splits/terminal170.pdf | http://www.altechcorp.com/GoogleAssets/PCB/PH06-508(drawing).jpg |  |  |  | STD Pack 50 |  |  |  | Pin Spacing | 5.08 mm | Orientation | Horizontal Header | Clamp Type |  | Current | 12 A, UL; 16 A, IEC | Voltage | 300 V, UL; 450 V, IEC | Wire Range |  | No. Poles | 6 | Length (mm) | 30.5
Terminal Block, Pluggable PCB Blocks | http://www.altechcorp.com/GoogleAssets/PCB/PH07-508.jpg |  | Pluggable PCB Blocks 5.08 mm Pin Spacing | /Electronics & Electrical/Electronic Components & Devices/Automation Control Components |  | PH07-5.08 | http://www.altechcorp.com/PDFS/Splits/terminal170.pdf | http://www.altechcorp.com/GoogleAssets/PCB/PH07-508(drawing).jpg |  |  |  | STD Pack 50 |  |  |  | Pin Spacing | 5.08 mm | Orientation | Horizontal Header | Clamp Type |  | Current | 12 A, UL; 16 A, IEC | Voltage | 300 V, UL; 450 V, IEC | Wire Range |  | No. Poles | 7 | Length (mm) | 35.6
Terminal Block, Pluggable PCB Blocks | http://www.altechcorp.com/GoogleAssets/PCB/PH08-508.jpg |  | Pluggable PCB Blocks 5.08 mm Pin Spacing | /Electronics & Electrical/Electronic Components & Devices/Automation Control Components |  | PH08-5.08 | http://www.altechcorp.com/PDFS/Splits/terminal170.pdf | http://www.altechcorp.com/GoogleAssets/PCB/PH08-508(drawing).jpg |  |  |  | STD Pack 50 |  |  |  | Pin Spacing | 5.08 mm | Orientation | Horizontal Header | Clamp Type |  | Current | 12 A, UL; 16 A, IEC | Voltage | 300 V, UL; 450 V, IEC | Wire Range |  | No. Poles | 8 | Length (mm) | 40.6
Terminal Block, Pluggable PCB Blocks | http://www.altechcorp.com/GoogleAssets/PCB/PH09-508.jpg |  | Pluggable PCB Blocks 5.08 mm Pin Spacing | /Electronics & Electrical/Electronic Components & Devices/Automation Control Components |  | PH09-5.08 | http://www.altechcorp.com/PDFS/Splits/terminal170.pdf | http://www.altechcorp.com/GoogleAssets/PCB/PH09-508(drawing).jpg |  |  |  | STD Pack 50 |  |  |  | Pin Spacing | 5.08 mm | Orientation | Horizontal Header | Clamp Type |  | Current | 12 A, UL; 16 A, IEC | Voltage | 300 V, UL; 450 V, IEC | Wire Range |  | No. Poles | 9 | Length (mm) | 45.7
Terminal Block, Pluggable PCB Blocks | http://www.altechcorp.com/GoogleAssets/PCB/PH10-508.jpg |  | Pluggable PCB Blocks 5.08 mm Pin Spacing | /Electronics & Electrical/Electronic Components & Devices/Automation Control Components |  | PH10-5.08 | http://www.altechcorp.com/PDFS/Splits/terminal170.pdf | http://www.altechcorp.com/GoogleAssets/PCB/PH10-508(drawing).jpg |  |  |  | STD Pack 50 |  |  |  | Pin Spacing | 5.08 mm | Orientation | Horizontal Header | Clamp Type |  | Current | 12 A, UL; 16 A, IEC | Voltage | 300 V, UL; 450 V, IEC | Wire Range |  | No. Poles | 10 | Length (mm) | 50.8
Terminal Block, Pluggable PCB Blocks | http://www.altechcorp.com/GoogleAssets/PCB/PH11-508.jpg |  | Pluggable PCB Blocks 5.08 mm Pin Spacing | /Electronics & Electrical/Electronic Components & Devices/Automation Control Components |  | PH11-5.08 | http://www.altechcorp.com/PDFS/Splits/terminal170.pdf | http://www.altechcorp.com/GoogleAssets/PCB/PH11-508(drawing).jpg |  |  |  | STD Pack 50 |  |  |  | Pin Spacing | 5.08 mm | Orientation | Horizontal Header | Clamp Type |  | Current | 12 A, UL; 16 A, IEC | Voltage | 300 V, UL; 450 V, IEC | Wire Range |  | No. Poles | 11 | Length (mm) | 55.9
Terminal Block, Pluggable PCB Blocks | http://www.altechcorp.com/GoogleAssets/PCB/PH12-508.jpg |  | Pluggable PCB Blocks 5.08 mm Pin Spacing | /Electronics & Electrical/Electronic Components & Devices/Automation Control Components |  | PH12-5.08 | http://www.altechcorp.com/PDFS/Splits/terminal170.pdf | http://www.altechcorp.com/GoogleAssets/PCB/PH12-508(drawing).jpg |  |  |  | STD Pack 50 |  |  |  | Pin Spacing | 5.08 mm | Orientation | Horizontal Header | Clamp Type |  | Current | 12 A, UL; 16 A, IEC | Voltage | 300 V, UL; 450 V, IEC | Wire Range |  | No. Poles | 12 | Length (mm) | 61
Terminal Block, Pluggable PCB Blocks | http://www.altechcorp.com/GoogleAssets/PCB/PH13-508.jpg |  | Pluggable PCB Blocks 5.08 mm Pin Spacing | /Electronics & Electrical/Electronic Components & Devices/Automation Control Components |  | PH13-5.08 | http://www.altechcorp.com/PDFS/Splits/terminal170.pdf | http://www.altechcorp.com/GoogleAssets/PCB/PH13-508(drawing).jpg |  |  |  | STD Pack 20 |  |  |  | Pin Spacing | 5.08 mm | Orientation | Horizontal Header | Clamp Type |  | Current | 12 A, UL; 16 A, IEC | Voltage | 300 V, UL; 450 V, IEC | Wire Range |  | No. Poles | 13 | Length (mm) | 66
Terminal Block, Pluggable PCB Blocks | http://www.altechcorp.com/GoogleAssets/PCB/PH14-508.jpg |  | Pluggable PCB Blocks 5.08 mm Pin Spacing | /Electronics & Electrical/Electronic Components & Devices/Automation Control Components |  | PH14-5.08 | http://www.altechcorp.com/PDFS/Splits/terminal170.pdf | http://www.altechcorp.com/GoogleAssets/PCB/PH14-508(drawing).jpg |  |  |  | STD Pack 20 |  |  |  | Pin Spacing | 5.08 mm | Orientation | Horizontal Header | Clamp Type |  | Current | 12 A, UL; 16 A, IEC | Voltage | 300 V, UL; 450 V, IEC | Wire Range |  | No. Poles | 14 | Length (mm) | 71.1
Terminal Block, Pluggable PCB Blocks | http://www.altechcorp.com/GoogleAssets/PCB/PH15-508.jpg |  | Pluggable PCB Blocks 5.08 mm Pin Spacing | /Electronics & Electrical/Electronic Components & Devices/Automation Control Components |  | PH15-5.08 | http://www.altechcorp.com/PDFS/Splits/terminal170.pdf | http://www.altechcorp.com/GoogleAssets/PCB/PH15-508(drawing).jpg |  |  |  | STD Pack 20 |  |  |  | Pin Spacing | 5.08 mm | Orientation | Horizontal Header | Clamp Type |  | Current | 12 A, UL; 16 A, IEC | Voltage | 300 V, UL; 450 V, IEC | Wire Range |  | No. Poles | 15 | Length (mm) | 76.2
Terminal Block, Pluggable PCB Blocks | http://www.altechcorp.com/GoogleAssets/PCB/PH16-508.jpg |  | Pluggable PCB Blocks 5.08 mm Pin Spacing | /Electronics & Electrical/Electronic Components & Devices/Automation Control Components |  | PH16-5.08 | http://www.altechcorp.com/PDFS/Splits/terminal170.pdf | http://www.altechcorp.com/GoogleAssets/PCB/PH16-508(drawing).jpg |  |  |  | STD Pack 20 |  |  |  | Pin Spacing | 5.08 mm | Orientation | Horizontal Header | Clamp Type |  | Current | 12 A, UL; 16 A, IEC | Voltage | 300 V, UL; 450 V, IEC | Wire Range |  | No. Poles | 16 | Length (mm) | 81.3
Terminal Block, Pluggable PCB Blocks | http://www.altechcorp.com/GoogleAssets/PCB/PH17-508.jpg |  | Pluggable PCB Blocks 5.08 mm Pin Spacing | /Electronics & Electrical/Electronic Components & Devices/Automation Control Components |  | PH17-5.08 | http://www.altechcorp.com/PDFS/Splits/terminal170.pdf | http://www.altechcorp.com/GoogleAssets/PCB/PH17-508(drawing).jpg |  |  |  | STD Pack 20 |  |  |  | Pin Spacing | 5.08 mm | Orientation | Horizontal Header | Clamp Type |  | Current | 12 A, UL; 16 A, IEC | Voltage | 300 V, UL; 450 V, IEC | Wire Range |  | No. Poles | 17 | Length (mm) | 86.4
Terminal Block, Pluggable PCB Blocks | http://www.altechcorp.com/GoogleAssets/PCB/PH18-508.jpg |  | Pluggable PCB Blocks 5.08 mm Pin Spacing | /Electronics & Electrical/Electronic Components & Devices/Automation Control Components |  | PH18-5.08 | http://www.altechcorp.com/PDFS/Splits/terminal170.pdf | http://www.altechcorp.com/GoogleAssets/PCB/PH18-508(drawing).jpg |  |  |  | STD Pack 20 |  |  |  | Pin Spacing | 5.08 mm | Orientation | Horizontal Header | Clamp Type |  | Current | 12 A, UL; 16 A, IEC | Voltage | 300 V, UL; 450 V, IEC | Wire Range |  | No. Poles | 18 | Length (mm) | 91.4
Terminal Block, Pluggable PCB Blocks | http://www.altechcorp.com/GoogleAssets/PCB/PH19-508.jpg |  | Pluggable PCB Blocks 5.08 mm Pin Spacing | /Electronics & Electrical/Electronic Components & Devices/Automation Control Components |  | PH19-5.08 | http://www.altechcorp.com/PDFS/Splits/terminal170.pdf | http://www.altechcorp.com/GoogleAssets/PCB/PH19-508(drawing).jpg |  |  |  | STD Pack 20 |  |  |  | Pin Spacing | 5.08 mm | Orientation | Horizontal Header | Clamp Type |  | Current | 12 A, UL; 16 A, IEC | Voltage | 300 V, UL; 450 V, IEC | Wire Range |  | No. Poles | 19 | Length (mm) | 96.5
Terminal Block, Pluggable PCB Blocks | http://www.altechcorp.com/GoogleAssets/PCB/PH20-508.jpg |  | Pluggable PCB Blocks 5.08 mm Pin Spacing | /Electronics & Electrical/Electronic Components & Devices/Automation Control Components |  | PH20-5.08 | http://www.altechcorp.com/PDFS/Splits/terminal170.pdf | http://www.altechcorp.com/GoogleAssets/PCB/PH20-508(drawing).jpg |  |  |  | STD Pack 20 |  |  |  | Pin Spacing | 5.08 mm | Orientation | Horizontal Header | Clamp Type |  | Current | 12 A, UL; 16 A, IEC | Voltage | 300 V, UL; 450 V, IEC | Wire Range |  | No. Poles | 20 | Length (mm) | 101.6
Terminal Block, Pluggable PCB Blocks | http://www.altechcorp.com/GoogleAssets/PCB/PH21-508.jpg |  | Pluggable PCB Blocks 5.08 mm Pin Spacing | /Electronics & Electrical/Electronic Components & Devices/Automation Control Components |  | PH21-5.08 | http://www.altechcorp.com/PDFS/Splits/terminal170.pdf | http://www.altechcorp.com/GoogleAssets/PCB/PH21-508(drawing).jpg |  |  |  | STD Pack 20 |  |  |  | Pin Spacing | 5.08 mm | Orientation | Horizontal Header | Clamp Type |  | Current | 12 A, UL; 16 A, IEC | Voltage | 300 V, UL; 450 V, IEC | Wire Range |  | No. Poles | 21 | Length (mm) | 106.7
Terminal Block, Pluggable PCB Blocks | http://www.altechcorp.com/GoogleAssets/PCB/PH22-508.jpg |  | Pluggable PCB Blocks 5.08 mm Pin Spacing | /Electronics & Electrical/Electronic Components & Devices/Automation Control Components |  | PH22-5.08 | http://www.altechcorp.com/PDFS/Splits/terminal170.pdf | http://www.altechcorp.com/GoogleAssets/PCB/PH22-508(drawing).jpg |  |  |  | STD Pack 20 |  |  |  | Pin Spacing | 5.08 mm | Orientation | Horizontal Header | Clamp Type |  | Current | 12 A, UL; 16 A, IEC | Voltage | 300 V, UL; 450 V, IEC | Wire Range |  | No. Poles | 22 | Length (mm) | 111.8
Terminal Block, Pluggable PCB Blocks | http://www.altechcorp.com/GoogleAssets/PCB/PH23-508.jpg |  | Pluggable PCB Blocks 5.08 mm Pin Spacing | /Electronics & Electrical/Electronic Components & Devices/Automation Control Components |  | PH23-5.08 | http://www.altechcorp.com/PDFS/Splits/terminal170.pdf | http://www.altechcorp.com/GoogleAssets/PCB/PH23-508(drawing).jpg |  |  |  | STD Pack 20 |  |  |  | Pin Spacing | 5.08 mm | Orientation | Horizontal Header | Clamp Type |  | Current | 12 A, UL; 16 A, IEC | Voltage | 300 V, UL; 450 V, IEC | Wire Range |  | No. Poles | 23 | Length (mm) | 116.6
Terminal Block, Pluggable PCB Blocks | http://www.altechcorp.com/GoogleAssets/PCB/PH24-508.jpg |  | Pluggable PCB Blocks 5.08 mm Pin Spacing | /Electronics & Electrical/Electronic Components & Devices/Automation Control Components |  | PH24-5.08 | http://www.altechcorp.com/PDFS/Splits/terminal170.pdf | http://www.altechcorp.com/GoogleAssets/PCB/PH24-508(drawing).jpg |  |  |  | STD Pack 20 |  |  |  | Pin Spacing | 5.08 mm | Orientation | Horizontal Header | Clamp Type |  | Current | 12 A, UL; 16 A, IEC | Voltage | 300 V, UL; 450 V, IEC | Wire Range |  | No. Poles | 24 | Length (mm) | 121.9
Terminal Block, Pluggable PCB Blocks | http://www.altechcorp.com/GoogleAssets/PCB/PVP02-508.jpg |  | Pluggable PCB Blocks 5.08 mm Pin Spacing | /Electronics & Electrical/Electronic Components & Devices/Automation Control Components |  | PVP02-5.08 | http://www.altechcorp.com/PDFS/Splits/terminal170.pdf | http://www.altechcorp.com/GoogleAssets/PCB/PVP02-508(drawing).jpg |  |  |  | STD Pack 100 |  |  |  | Pin Spacing | 5.08 mm | Orientation | Vertical Header | Clamp Type |  | Current | 12 A, UL; 16 A, IEC | Voltage | 300 V, UL; 450 V, IEC | Wire Range |  | No. Poles | 2 | Length (mm) | 12.2
Terminal Block, Pluggable PCB Blocks | http://www.altechcorp.com/GoogleAssets/PCB/PVP03-508.jpg |  | Pluggable PCB Blocks 5.08 mm Pin Spacing | /Electronics & Electrical/Electronic Components & Devices/Automation Control Components |  | PVP03-5.08 | http://www.altechcorp.com/PDFS/Splits/terminal170.pdf | http://www.altechcorp.com/GoogleAssets/PCB/PVP03-508(drawing).jpg |  |  |  | STD Pack 100 |  |  |  | Pin Spacing | 5.08 mm | Orientation | Vertical Header | Clamp Type |  | Current | 12 A, UL; 16 A, IEC | Voltage | 300 V, UL; 450 V, IEC | Wire Range |  | No. Poles | 3 | Length (mm) | 17.2
Terminal Block, Pluggable PCB Blocks | http://www.altechcorp.com/GoogleAssets/PCB/PVP04-508.jpg |  | Pluggable PCB Blocks 5.08 mm Pin Spacing | /Electronics & Electrical/Electronic Components & Devices/Automation Control Components |  | PVP04-5.08 | http://www.altechcorp.com/PDFS/Splits/terminal170.pdf | http://www.altechcorp.com/GoogleAssets/PCB/PVP04-508(drawing).jpg |  |  |  | STD Pack 50 |  |  |  | Pin Spacing | 5.08 mm | Orientation | Vertical Header | Clamp Type |  | Current | 12 A, UL; 16 A, IEC | Voltage | 300 V, UL; 450 V, IEC | Wire Range |  | No. Poles | 4 | Length (mm) | 22.3
Terminal Block, Pluggable PCB Blocks | http://www.altechcorp.com/GoogleAssets/PCB/PVP05-508.jpg |  | Pluggable PCB Blocks 5.08 mm Pin Spacing | /Electronics & Electrical/Electronic Components & Devices/Automation Control Components |  | PVP05-5.08 | http://www.altechcorp.com/PDFS/Splits/terminal170.pdf | http://www.altechcorp.com/GoogleAssets/PCB/PVP05-508(drawing).jpg |  |  |  | STD Pack 50 |  |  |  | Pin Spacing | 5.08 mm | Orientation | Vertical Header | Clamp Type |  | Current | 12 A, UL; 16 A, IEC | Voltage | 300 V, UL; 450 V, IEC | Wire Range |  | No. Poles | 5 | Length (mm) | 27.4
Terminal Block, Pluggable PCB Blocks | http://www.altechcorp.com/GoogleAssets/PCB/PVP06-508.jpg |  | Pluggable PCB Blocks 5.08 mm Pin Spacing | /Electronics & Electrical/Electronic Components & Devices/Automation Control Components |  | PVP06-5.08 | http://www.altechcorp.com/PDFS/Splits/terminal170.pdf | http://www.altechcorp.com/GoogleAssets/PCB/PVP06-508(drawing).jpg |  |  |  | STD Pack 50 |  |  |  | Pin Spacing | 5.08 mm | Orientation | Vertical Header | Clamp Type |  | Current | 12 A, UL; 16 A, IEC | Voltage | 300 V, UL; 450 V, IEC | Wire Range |  | No. Poles | 6 | Length (mm) | 32.5
Terminal Block, Pluggable PCB Blocks | http://www.altechcorp.com/GoogleAssets/PCB/PVP07-508.jpg |  | Pluggable PCB Blocks 5.08 mm Pin Spacing | /Electronics & Electrical/Electronic Components & Devices/Automation Control Components |  | PVP07-5.08 | http://www.altechcorp.com/PDFS/Splits/terminal170.pdf | http://www.altechcorp.com/GoogleAssets/PCB/PVP07-508(drawing).jpg |  |  |  | STD Pack 50 |  |  |  | Pin Spacing | 5.08 mm | Orientation | Vertical Header | Clamp Type |  | Current | 12 A, UL; 16 A, IEC | Voltage | 300 V, UL; 450 V, IEC | Wire Range |  | No. Poles | 7 | Length (mm) | 37.6
Terminal Block, Pluggable PCB Blocks | http://www.altechcorp.com/GoogleAssets/PCB/PVP08-508.jpg |  | Pluggable PCB Blocks 5.08 mm Pin Spacing | /Electronics & Electrical/Electronic Components & Devices/Automation Control Components |  | PVP08-5.08 | http://www.altechcorp.com/PDFS/Splits/terminal170.pdf | http://www.altechcorp.com/GoogleAssets/PCB/PVP08-508(drawing).jpg |  |  |  | STD Pack 50 |  |  |  | Pin Spacing | 5.08 mm | Orientation | Vertical Header | Clamp Type |  | Current | 12 A, UL; 16 A, IEC | Voltage | 300 V, UL; 450 V, IEC | Wire Range |  | No. Poles | 8 | Length (mm) | 42.6
Terminal Block, Pluggable PCB Blocks | http://www.altechcorp.com/GoogleAssets/PCB/PVP09-508.jpg |  | Pluggable PCB Blocks 5.08 mm Pin Spacing | /Electronics & Electrical/Electronic Components & Devices/Automation Control Components |  | PVP09-5.08 | http://www.altechcorp.com/PDFS/Splits/terminal170.pdf | http://www.altechcorp.com/GoogleAssets/PCB/PVP09-508(drawing).jpg |  |  |  | STD Pack 50 |  |  |  | Pin Spacing | 5.08 mm | Orientation | Vertical Header | Clamp Type |  | Current | 12 A, UL; 16 A, IEC | Voltage | 300 V, UL; 450 V, IEC | Wire Range |  | No. Poles | 9 | Length (mm) | 47.7
Terminal Block, Pluggable PCB Blocks | http://www.altechcorp.com/GoogleAssets/PCB/PVP10-508.jpg |  | Pluggable PCB Blocks 5.08 mm Pin Spacing | /Electronics & Electrical/Electronic Components & Devices/Automation Control Components |  | PVP10-5.08 | http://www.altechcorp.com/PDFS/Splits/terminal170.pdf | http://www.altechcorp.com/GoogleAssets/PCB/PVP10-508(drawing).jpg |  |  |  | STD Pack 50 |  |  |  | Pin Spacing | 5.08 mm | Orientation | Vertical Header | Clamp Type |  | Current | 12 A, UL; 16 A, IEC | Voltage | 300 V, UL; 450 V, IEC | Wire Range |  | No. Poles | 10 | Length (mm) | 52.8
Terminal Block, Pluggable PCB Blocks | http://www.altechcorp.com/GoogleAssets/PCB/PVP11-508.jpg |  | Pluggable PCB Blocks 5.08 mm Pin Spacing | /Electronics & Electrical/Electronic Components & Devices/Automation Control Components |  | PVP11-5.08 | http://www.altechcorp.com/PDFS/Splits/terminal170.pdf | http://www.altechcorp.com/GoogleAssets/PCB/PVP11-508(drawing).jpg |  |  |  | STD Pack 50 |  |  |  | Pin Spacing | 5.08 mm | Orientation | Vertical Header | Clamp Type |  | Current | 12 A, UL; 16 A, IEC | Voltage | 300 V, UL; 450 V, IEC | Wire Range |  | No. Poles | 11 | Length (mm) | 57.9
Terminal Block, Pluggable PCB Blocks | http://www.altechcorp.com/GoogleAssets/PCB/PVP12-508.jpg |  | Pluggable PCB Blocks 5.08 mm Pin Spacing | /Electronics & Electrical/Electronic Components & Devices/Automation Control Components |  | PVP12-5.08 | http://www.altechcorp.com/PDFS/Splits/terminal170.pdf | http://www.altechcorp.com/GoogleAssets/PCB/PVP12-508(drawing).jpg |  |  |  | STD Pack 50 |  |  |  | Pin Spacing | 5.08 mm | Orientation | Vertical Header | Clamp Type |  | Current | 12 A, UL; 16 A, IEC | Voltage | 300 V, UL; 450 V, IEC | Wire Range |  | No. Poles | 12 | Length (mm) | 63
Terminal Block, Pluggable PCB Blocks | http://www.altechcorp.com/GoogleAssets/PCB/PVP13-508.jpg |  | Pluggable PCB Blocks 5.08 mm Pin Spacing | /Electronics & Electrical/Electronic Components & Devices/Automation Control Components |  | PVP13-5.08 | http://www.altechcorp.com/PDFS/Splits/terminal170.pdf | http://www.altechcorp.com/GoogleAssets/PCB/PVP13-508(drawing).jpg |  |  |  | STD Pack 20 |  |  |  | Pin Spacing | 5.08 mm | Orientation | Vertical Header | Clamp Type |  | Current | 12 A, UL; 16 A, IEC | Voltage | 300 V, UL; 450 V, IEC | Wire Range |  | No. Poles | 13 | Length (mm) | 68
Terminal Block, Pluggable PCB Blocks | http://www.altechcorp.com/GoogleAssets/PCB/PVP14-508.jpg |  | Pluggable PCB Blocks 5.08 mm Pin Spacing | /Electronics & Electrical/Electronic Components & Devices/Automation Control Components |  | PVP14-5.08 | http://www.altechcorp.com/PDFS/Splits/terminal170.pdf | http://www.altechcorp.com/GoogleAssets/PCB/PVP14-508(drawing).jpg |  |  |  | STD Pack 20 |  |  |  | Pin Spacing | 5.08 mm | Orientation | Vertical Header | Clamp Type |  | Current | 12 A, UL; 16 A, IEC | Voltage | 300 V, UL; 450 V, IEC | Wire Range |  | No. Poles | 14 | Length (mm) | 73.1
Terminal Block, Pluggable PCB Blocks | http://www.altechcorp.com/GoogleAssets/PCB/PVP15-508.jpg |  | Pluggable PCB Blocks 5.08 mm Pin Spacing | /Electronics & Electrical/Electronic Components & Devices/Automation Control Components |  | PVP15-5.08 | http://www.altechcorp.com/PDFS/Splits/terminal170.pdf | http://www.altechcorp.com/GoogleAssets/PCB/PVP15-508(drawing).jpg |  |  |  | STD Pack 20 |  |  |  | Pin Spacing | 5.08 mm | Orientation | Vertical Header | Clamp Type |  | Current | 12 A, UL; 16 A, IEC | Voltage | 300 V, UL; 450 V, IEC | Wire Range |  | No. Poles | 15 | Length (mm) | 78.2
Terminal Block, Pluggable PCB Blocks | http://www.altechcorp.com/GoogleAssets/PCB/PVP16-508.jpg |  | Pluggable PCB Blocks 5.08 mm Pin Spacing | /Electronics & Electrical/Electronic Components & Devices/Automation Control Components |  | PVP16-5.08 | http://www.altechcorp.com/PDFS/Splits/terminal170.pdf | http://www.altechcorp.com/GoogleAssets/PCB/PVP16-508(drawing).jpg |  |  |  | STD Pack 20 |  |  |  | Pin Spacing | 5.08 mm | Orientation | Vertical Header | Clamp Type |  | Current | 12 A, UL; 16 A, IEC | Voltage | 300 V, UL; 450 V, IEC | Wire Range |  | No. Poles | 16 | Length (mm) | 83.3
Terminal Block, Pluggable PCB Blocks | http://www.altechcorp.com/GoogleAssets/PCB/PVP17-508.jpg |  | Pluggable PCB Blocks 5.08 mm Pin Spacing | /Electronics & Electrical/Electronic Components & Devices/Automation Control Components |  | PVP17-5.08 | http://www.altechcorp.com/PDFS/Splits/terminal170.pdf | http://www.altechcorp.com/GoogleAssets/PCB/PVP17-508(drawing).jpg |  |  |  | STD Pack 20 |  |  |  | Pin Spacing | 5.08 mm | Orientation | Vertical Header | Clamp Type |  | Current | 12 A, UL; 16 A, IEC | Voltage | 300 V, UL; 450 V, IEC | Wire Range |  | No. Poles | 17 | Length (mm) | 88.4
Terminal Block, Pluggable PCB Blocks | http://www.altechcorp.com/GoogleAssets/PCB/PVP18-508.jpg |  | Pluggable PCB Blocks 5.08 mm Pin Spacing | /Electronics & Electrical/Electronic Components & Devices/Automation Control Components |  | PVP18-5.08 | http://www.altechcorp.com/PDFS/Splits/terminal170.pdf | http://www.altechcorp.com/GoogleAssets/PCB/PVP18-508(drawing).jpg |  |  |  | STD Pack 20 |  |  |  | Pin Spacing | 5.08 mm | Orientation | Vertical Header | Clamp Type |  | Current | 12 A, UL; 16 A, IEC | Voltage | 300 V, UL; 450 V, IEC | Wire Range |  | No. Poles | 18 | Length (mm) | 93.4
Terminal Block, Pluggable PCB Blocks | http://www.altechcorp.com/GoogleAssets/PCB/PVP19-508.jpg |  | Pluggable PCB Blocks 5.08 mm Pin Spacing | /Electronics & Electrical/Electronic Components & Devices/Automation Control Components |  | PVP19-5.08 | http://www.altechcorp.com/PDFS/Splits/terminal170.pdf | http://www.altechcorp.com/GoogleAssets/PCB/PVP19-508(drawing).jpg |  |  |  | STD Pack 20 |  |  |  | Pin Spacing | 5.08 mm | Orientation | Vertical Header | Clamp Type |  | Current | 12 A, UL; 16 A, IEC | Voltage | 300 V, UL; 450 V, IEC | Wire Range |  | No. Poles | 19 | Length (mm) | 98.5
Terminal Block, Pluggable PCB Blocks | http://www.altechcorp.com/GoogleAssets/PCB/PVP20-508.jpg |  | Pluggable PCB Blocks 5.08 mm Pin Spacing | /Electronics & Electrical/Electronic Components & Devices/Automation Control Components |  | PVP20-5.08 | http://www.altechcorp.com/PDFS/Splits/terminal170.pdf | http://www.altechcorp.com/GoogleAssets/PCB/PVP20-508(drawing).jpg |  |  |  | STD Pack 20 |  |  |  | Pin Spacing | 5.08 mm | Orientation | Vertical Header | Clamp Type |  | Current | 12 A, UL; 16 A, IEC | Voltage | 300 V, UL; 450 V, IEC | Wire Range |  | No. Poles | 20 | Length (mm) | 103.6
Terminal Block, Pluggable PCB Blocks | http://www.altechcorp.com/GoogleAssets/PCB/PVP21-508.jpg |  | Pluggable PCB Blocks 5.08 mm Pin Spacing | /Electronics & Electrical/Electronic Components & Devices/Automation Control Components |  | PVP21-5.08 | http://www.altechcorp.com/PDFS/Splits/terminal170.pdf | http://www.altechcorp.com/GoogleAssets/PCB/PVP21-508(drawing).jpg |  |  |  | STD Pack 20 |  |  |  | Pin Spacing | 5.08 mm | Orientation | Vertical Header | Clamp Type |  | Current | 12 A, UL; 16 A, IEC | Voltage | 300 V, UL; 450 V, IEC | Wire Range |  | No. Poles | 21 | Length (mm) | 108.7
Terminal Block, Pluggable PCB Blocks | http://www.altechcorp.com/GoogleAssets/PCB/PVP22-508.jpg |  | Pluggable PCB Blocks 5.08 mm Pin Spacing | /Electronics & Electrical/Electronic Components & Devices/Automation Control Components |  | PVP22-5.08 | http://www.altechcorp.com/PDFS/Splits/terminal170.pdf | http://www.altechcorp.com/GoogleAssets/PCB/PVP22-508(drawing).jpg |  |  |  | STD Pack 20 |  |  |  | Pin Spacing | 5.08 mm | Orientation | Vertical Header | Clamp Type |  | Current | 12 A, UL; 16 A, IEC | Voltage | 300 V, UL; 450 V, IEC | Wire Range |  | No. Poles | 22 | Length (mm) | 113.8
Terminal Block, Pluggable PCB Blocks | http://www.altechcorp.com/GoogleAssets/PCB/PVP23-508.jpg |  | Pluggable PCB Blocks 5.08 mm Pin Spacing | /Electronics & Electrical/Electronic Components & Devices/Automation Control Components |  | PVP23-5.08 | http://www.altechcorp.com/PDFS/Splits/terminal170.pdf | http://www.altechcorp.com/GoogleAssets/PCB/PVP23-508(drawing).jpg |  |  |  | STD Pack 20 |  |  |  | Pin Spacing | 5.08 mm | Orientation | Vertical Header | Clamp Type |  | Current | 12 A, UL; 16 A, IEC | Voltage | 300 V, UL; 450 V, IEC | Wire Range |  | No. Poles | 23 | Length (mm) | 118.6
Terminal Block, Pluggable PCB Blocks | http://www.altechcorp.com/GoogleAssets/PCB/PVP24-508.jpg |  | Pluggable PCB Blocks 5.08 mm Pin Spacing | /Electronics & Electrical/Electronic Components & Devices/Automation Control Components |  | PVP24-5.08 | http://www.altechcorp.com/PDFS/Splits/terminal170.pdf | http://www.altechcorp.com/GoogleAssets/PCB/PVP24-508(drawing).jpg |  |  |  | STD Pack 20 |  |  |  | Pin Spacing | 5.08 mm | Orientation | Vertical Header | Clamp Type |  | Current | 12 A, UL; 16 A, IEC | Voltage | 300 V, UL; 450 V, IEC | Wire Range |  | No. Poles | 24 | Length (mm) | 123.9
Terminal Block, Pluggable PCB Blocks | http://www.altechcorp.com/GoogleAssets/PCB/PHP02-508.jpg |  | Pluggable PCB Blocks 5.08 mm Pin Spacing | /Electronics & Electrical/Electronic Components & Devices/Automation Control Components |  | PHP02-5.08 | http://www.altechcorp.com/PDFS/Splits/terminal171.pdf | http://www.altechcorp.com/GoogleAssets/PCB/PHP02-508(drawing).jpg |  |  |  | STD Pack 100 |  |  |  | Pin Spacing | 5.08 mm | Orientation | Horizontal Header | Clamp Type |  | Current | 12 A, UL; 16 A, IEC | Voltage | 300 V, UL; 450 V, IEC | Wire Range |  | No. Poles | 2 | Length (mm) | 12.2
Terminal Block, Pluggable PCB Blocks | http://www.altechcorp.com/GoogleAssets/PCB/PHP03-508.jpg |  | Pluggable PCB Blocks 5.08 mm Pin Spacing | /Electronics & Electrical/Electronic Components & Devices/Automation Control Components |  | PHP03-5.08 | http://www.altechcorp.com/PDFS/Splits/terminal171.pdf | http://www.altechcorp.com/GoogleAssets/PCB/PHP03-508(drawing).jpg |  |  |  | STD Pack 100 |  |  |  | Pin Spacing | 5.08 mm | Orientation | Horizontal Header | Clamp Type |  | Current | 12 A, UL; 16 A, IEC | Voltage | 300 V, UL; 450 V, IEC | Wire Range |  | No. Poles | 3 | Length (mm) | 17.2
Terminal Block, Pluggable PCB Blocks | http://www.altechcorp.com/GoogleAssets/PCB/PHP04-508.jpg |  | Pluggable PCB Blocks 5.08 mm Pin Spacing | /Electronics & Electrical/Electronic Components & Devices/Automation Control Components |  | PHP04-5.08 | http://www.altechcorp.com/PDFS/Splits/terminal171.pdf | http://www.altechcorp.com/GoogleAssets/PCB/PHP04-508(drawing).jpg |  |  |  | STD Pack 50 |  |  |  | Pin Spacing | 5.08 mm | Orientation | Horizontal Header | Clamp Type |  | Current | 12 A, UL; 16 A, IEC | Voltage | 300 V, UL; 450 V, IEC | Wire Range |  | No. Poles | 4 | Length (mm) | 22.3
Terminal Block, Pluggable PCB Blocks | http://www.altechcorp.com/GoogleAssets/PCB/PHP05-508.jpg |  | Pluggable PCB Blocks 5.08 mm Pin Spacing | /Electronics & Electrical/Electronic Components & Devices/Automation Control Components |  | PHP05-5.08 | http://www.altechcorp.com/PDFS/Splits/terminal171.pdf | http://www.altechcorp.com/GoogleAssets/PCB/PHP05-508(drawing).jpg |  |  |  | STD Pack 50 |  |  |  | Pin Spacing | 5.08 mm | Orientation | Horizontal Header | Clamp Type |  | Current | 12 A, UL; 16 A, IEC | Voltage | 300 V, UL; 450 V, IEC | Wire Range |  | No. Poles | 5 | Length (mm) | 27.4
Terminal Block, Pluggable PCB Blocks | http://www.altechcorp.com/GoogleAssets/PCB/PHP06-508.jpg |  | Pluggable PCB Blocks 5.08 mm Pin Spacing | /Electronics & Electrical/Electronic Components & Devices/Automation Control Components |  | PHP06-5.08 | http://www.altechcorp.com/PDFS/Splits/terminal171.pdf | http://www.altechcorp.com/GoogleAssets/PCB/PHP06-508(drawing).jpg |  |  |  | STD Pack 50 |  |  |  | Pin Spacing | 5.08 mm | Orientation | Horizontal Header | Clamp Type |  | Current | 12 A, UL; 16 A, IEC | Voltage | 300 V, UL; 450 V, IEC | Wire Range |  | No. Poles | 6 | Length (mm) | 32.5
Terminal Block, Pluggable PCB Blocks | http://www.altechcorp.com/GoogleAssets/PCB/PHP07-508.jpg |  | Pluggable PCB Blocks 5.08 mm Pin Spacing | /Electronics & Electrical/Electronic Components & Devices/Automation Control Components |  | PHP07-5.08 | http://www.altechcorp.com/PDFS/Splits/terminal171.pdf | http://www.altechcorp.com/GoogleAssets/PCB/PHP07-508(drawing).jpg |  |  |  | STD Pack 50 |  |  |  | Pin Spacing | 5.08 mm | Orientation | Horizontal Header | Clamp Type |  | Current | 12 A, UL; 16 A, IEC | Voltage | 300 V, UL; 450 V, IEC | Wire Range |  | No. Poles | 7 | Length (mm) | 37.6
Terminal Block, Pluggable PCB Blocks | http://www.altechcorp.com/GoogleAssets/PCB/PHP08-508.jpg |  | Pluggable PCB Blocks 5.08 mm Pin Spacing | /Electronics & Electrical/Electronic Components & Devices/Automation Control Components |  | PHP08-5.08 | http://www.altechcorp.com/PDFS/Splits/terminal171.pdf | http://www.altechcorp.com/GoogleAssets/PCB/PHP08-508(drawing).jpg |  |  |  | STD Pack 50 |  |  |  | Pin Spacing | 5.08 mm | Orientation | Horizontal Header | Clamp Type |  | Current | 12 A, UL; 16 A, IEC | Voltage | 300 V, UL; 450 V, IEC | Wire Range |  | No. Poles | 8 | Length (mm) | 42.6
Terminal Block, Pluggable PCB Blocks | http://www.altechcorp.com/GoogleAssets/PCB/PHP09-508.jpg |  | Pluggable PCB Blocks 5.08 mm Pin Spacing | /Electronics & Electrical/Electronic Components & Devices/Automation Control Components |  | PHP09-5.08 | http://www.altechcorp.com/PDFS/Splits/terminal171.pdf | http://www.altechcorp.com/GoogleAssets/PCB/PHP09-508(drawing).jpg |  |  |  | STD Pack 50 |  |  |  | Pin Spacing | 5.08 mm | Orientation | Horizontal Header | Clamp Type |  | Current | 12 A, UL; 16 A, IEC | Voltage | 300 V, UL; 450 V, IEC | Wire Range |  | No. Poles | 9 | Length (mm) | 47.7
Terminal Block, Pluggable PCB Blocks | http://www.altechcorp.com/GoogleAssets/PCB/PHP10-508.jpg |  | Pluggable PCB Blocks 5.08 mm Pin Spacing | /Electronics & Electrical/Electronic Components & Devices/Automation Control Components |  | PHP10-5.08 | http://www.altechcorp.com/PDFS/Splits/terminal171.pdf | http://www.altechcorp.com/GoogleAssets/PCB/PHP10-508(drawing).jpg |  |  |  | STD Pack 50 |  |  |  | Pin Spacing | 5.08 mm | Orientation | Horizontal Header | Clamp Type |  | Current | 12 A, UL; 16 A, IEC | Voltage | 300 V, UL; 450 V, IEC | Wire Range |  | No. Poles | 10 | Length (mm) | 52.8
Terminal Block, Pluggable PCB Blocks | http://www.altechcorp.com/GoogleAssets/PCB/PHP11-508.jpg |  | Pluggable PCB Blocks 5.08 mm Pin Spacing | /Electronics & Electrical/Electronic Components & Devices/Automation Control Components |  | PHP11-5.08 | http://www.altechcorp.com/PDFS/Splits/terminal171.pdf | http://www.altechcorp.com/GoogleAssets/PCB/PHP11-508(drawing).jpg |  |  |  | STD Pack 50 |  |  |  | Pin Spacing | 5.08 mm | Orientation | Horizontal Header | Clamp Type |  | Current | 12 A, UL; 16 A, IEC | Voltage | 300 V, UL; 450 V, IEC | Wire Range |  | No. Poles | 11 | Length (mm) | 57.9
Terminal Block, Pluggable PCB Blocks | http://www.altechcorp.com/GoogleAssets/PCB/PHP12-508.jpg |  | Pluggable PCB Blocks 5.08 mm Pin Spacing | /Electronics & Electrical/Electronic Components & Devices/Automation Control Components |  | PHP12-5.08 | http://www.altechcorp.com/PDFS/Splits/terminal171.pdf | http://www.altechcorp.com/GoogleAssets/PCB/PHP12-508(drawing).jpg |  |  |  | STD Pack 50 |  |  |  | Pin Spacing | 5.08 mm | Orientation | Horizontal Header | Clamp Type |  | Current | 12 A, UL; 16 A, IEC | Voltage | 300 V, UL; 450 V, IEC | Wire Range |  | No. Poles | 12 | Length (mm) | 63
Terminal Block, Pluggable PCB Blocks | http://www.altechcorp.com/GoogleAssets/PCB/PHP13-508.jpg |  | Pluggable PCB Blocks 5.08 mm Pin Spacing | /Electronics & Electrical/Electronic Components & Devices/Automation Control Components |  | PHP13-5.08 | http://www.altechcorp.com/PDFS/Splits/terminal171.pdf | http://www.altechcorp.com/GoogleAssets/PCB/PHP13-508(drawing).jpg |  |  |  | STD Pack 20 |  |  |  | Pin Spacing | 5.08 mm | Orientation | Horizontal Header | Clamp Type |  | Current | 12 A, UL; 16 A, IEC | Voltage | 300 V, UL; 450 V, IEC | Wire Range |  | No. Poles | 13 | Length (mm) | 68
Terminal Block, Pluggable PCB Blocks | http://www.altechcorp.com/GoogleAssets/PCB/PHP14-508.jpg |  | Pluggable PCB Blocks 5.08 mm Pin Spacing | /Electronics & Electrical/Electronic Components & Devices/Automation Control Components |  | PHP14-5.08 | http://www.altechcorp.com/PDFS/Splits/terminal171.pdf | http://www.altechcorp.com/GoogleAssets/PCB/PHP14-508(drawing).jpg |  |  |  | STD Pack 20 |  |  |  | Pin Spacing | 5.08 mm | Orientation | Horizontal Header | Clamp Type |  | Current | 12 A, UL; 16 A, IEC | Voltage | 300 V, UL; 450 V, IEC | Wire Range |  | No. Poles | 14 | Length (mm) | 73.1
Terminal Block, Pluggable PCB Blocks | http://www.altechcorp.com/GoogleAssets/PCB/PHP15-508.jpg |  | Pluggable PCB Blocks 5.08 mm Pin Spacing | /Electronics & Electrical/Electronic Components & Devices/Automation Control Components |  | PHP15-5.08 | http://www.altechcorp.com/PDFS/Splits/terminal171.pdf | http://www.altechcorp.com/GoogleAssets/PCB/PHP15-508(drawing).jpg |  |  |  | STD Pack 20 |  |  |  | Pin Spacing | 5.08 mm | Orientation | Horizontal Header | Clamp Type |  | Current | 12 A, UL; 16 A, IEC | Voltage | 300 V, UL; 450 V, IEC | Wire Range |  | No. Poles | 15 | Length (mm) | 78.2
Terminal Block, Pluggable PCB Blocks | http://www.altechcorp.com/GoogleAssets/PCB/PHP16-508.jpg |  | Pluggable PCB Blocks 5.08 mm Pin Spacing | /Electronics & Electrical/Electronic Components & Devices/Automation Control Components |  | PHP16-5.08 | http://www.altechcorp.com/PDFS/Splits/terminal171.pdf | http://www.altechcorp.com/GoogleAssets/PCB/PHP16-508(drawing).jpg |  |  |  | STD Pack 20 |  |  |  | Pin Spacing | 5.08 mm | Orientation | Horizontal Header | Clamp Type |  | Current | 12 A, UL; 16 A, IEC | Voltage | 300 V, UL; 450 V, IEC | Wire Range |  | No. Poles | 16 | Length (mm) | 83.3
Terminal Block, Pluggable PCB Blocks | http://www.altechcorp.com/GoogleAssets/PCB/PHP17-508.jpg |  | Pluggable PCB Blocks 5.08 mm Pin Spacing | /Electronics & Electrical/Electronic Components & Devices/Automation Control Components |  | PHP17-5.08 | http://www.altechcorp.com/PDFS/Splits/terminal171.pdf | http://www.altechcorp.com/GoogleAssets/PCB/PHP17-508(drawing).jpg |  |  |  | STD Pack 20 |  |  |  | Pin Spacing | 5.08 mm | Orientation | Horizontal Header | Clamp Type |  | Current | 12 A, UL; 16 A, IEC | Voltage | 300 V, UL; 450 V, IEC | Wire Range |  | No. Poles | 17 | Length (mm) | 88.4
Terminal Block, Pluggable PCB Blocks | http://www.altechcorp.com/GoogleAssets/PCB/PHP18-508.jpg |  | Pluggable PCB Blocks 5.08 mm Pin Spacing | /Electronics & Electrical/Electronic Components & Devices/Automation Control Components |  | PHP18-5.08 | http://www.altechcorp.com/PDFS/Splits/terminal171.pdf | http://www.altechcorp.com/GoogleAssets/PCB/PHP18-508(drawing).jpg |  |  |  | STD Pack 20 |  |  |  | Pin Spacing | 5.08 mm | Orientation | Horizontal Header | Clamp Type |  | Current | 12 A, UL; 16 A, IEC | Voltage | 300 V, UL; 450 V, IEC | Wire Range |  | No. Poles | 18 | Length (mm) | 93.4
Terminal Block, Pluggable PCB Blocks | http://www.altechcorp.com/GoogleAssets/PCB/PHP19-508.jpg |  | Pluggable PCB Blocks 5.08 mm Pin Spacing | /Electronics & Electrical/Electronic Components & Devices/Automation Control Components |  | PHP19-5.08 | http://www.altechcorp.com/PDFS/Splits/terminal171.pdf | http://www.altechcorp.com/GoogleAssets/PCB/PHP19-508(drawing).jpg |  |  |  | STD Pack 20 |  |  |  | Pin Spacing | 5.08 mm | Orientation | Horizontal Header | Clamp Type |  | Current | 12 A, UL; 16 A, IEC | Voltage | 300 V, UL; 450 V, IEC | Wire Range |  | No. Poles | 19 | Length (mm) | 98.5
Terminal Block, Pluggable PCB Blocks | http://www.altechcorp.com/GoogleAssets/PCB/PHP20-508.jpg |  | Pluggable PCB Blocks 5.08 mm Pin Spacing | /Electronics & Electrical/Electronic Components & Devices/Automation Control Components |  | PHP20-5.08 | http://www.altechcorp.com/PDFS/Splits/terminal171.pdf | http://www.altechcorp.com/GoogleAssets/PCB/PHP20-508(drawing).jpg |  |  |  | STD Pack 20 |  |  |  | Pin Spacing | 5.08 mm | Orientation | Horizontal Header | Clamp Type |  | Current | 12 A, UL; 16 A, IEC | Voltage | 300 V, UL; 450 V, IEC | Wire Range |  | No. Poles | 20 | Length (mm) | 103.6
Terminal Block, Pluggable PCB Blocks | http://www.altechcorp.com/GoogleAssets/PCB/PHP21-508.jpg |  | Pluggable PCB Blocks 5.08 mm Pin Spacing | /Electronics & Electrical/Electronic Components & Devices/Automation Control Components |  | PHP21-5.08 | http://www.altechcorp.com/PDFS/Splits/terminal171.pdf | http://www.altechcorp.com/GoogleAssets/PCB/PHP21-508(drawing).jpg |  |  |  | STD Pack 20 |  |  |  | Pin Spacing | 5.08 mm | Orientation | Horizontal Header | Clamp Type |  | Current | 12 A, UL; 16 A, IEC | Voltage | 300 V, UL; 450 V, IEC | Wire Range |  | No. Poles | 21 | Length (mm) | 108.7
Terminal Block, Pluggable PCB Blocks | http://www.altechcorp.com/GoogleAssets/PCB/PHP22-508.jpg |  | Pluggable PCB Blocks 5.08 mm Pin Spacing | /Electronics & Electrical/Electronic Components & Devices/Automation Control Components |  | PHP22-5.08 | http://www.altechcorp.com/PDFS/Splits/terminal171.pdf | http://www.altechcorp.com/GoogleAssets/PCB/PHP22-508(drawing).jpg |  |  |  | STD Pack 20 |  |  |  | Pin Spacing | 5.08 mm | Orientation | Horizontal Header | Clamp Type |  | Current | 12 A, UL; 16 A, IEC | Voltage | 300 V, UL; 450 V, IEC | Wire Range |  | No. Poles | 22 | Length (mm) | 113.8
Terminal Block, Pluggable PCB Blocks | http://www.altechcorp.com/GoogleAssets/PCB/PHP23-508.jpg |  | Pluggable PCB Blocks 5.08 mm Pin Spacing | /Electronics & Electrical/Electronic Components & Devices/Automation Control Components |  | PHP23-5.08 | http://www.altechcorp.com/PDFS/Splits/terminal171.pdf | http://www.altechcorp.com/GoogleAssets/PCB/PHP23-508(drawing).jpg |  |  |  | STD Pack 20 |  |  |  | Pin Spacing | 5.08 mm | Orientation | Horizontal Header | Clamp Type |  | Current | 12 A, UL; 16 A, IEC | Voltage | 300 V, UL; 450 V, IEC | Wire Range |  | No. Poles | 23 | Length (mm) | 118.6
Terminal Block, Pluggable PCB Blocks | http://www.altechcorp.com/GoogleAssets/PCB/PHP24-508.jpg |  | Pluggable PCB Blocks 5.08 mm Pin Spacing | /Electronics & Electrical/Electronic Components & Devices/Automation Control Components |  | PHP24-5.08 | http://www.altechcorp.com/PDFS/Splits/terminal171.pdf | http://www.altechcorp.com/GoogleAssets/PCB/PHP24-508(drawing).jpg |  |  |  | STD Pack 20 |  |  |  | Pin Spacing | 5.08 mm | Orientation | Horizontal Header | Clamp Type |  | Current | 12 A, UL; 16 A, IEC | Voltage | 300 V, UL; 450 V, IEC | Wire Range |  | No. Poles | 24 | Length (mm) | 123.9
Terminal Block, Pluggable PCB Blocks | http://www.altechcorp.com/GoogleAssets/PCB/PI02-508.jpg |  | Pluggable PCB Blocks 5.08 mm Pin Spacing | /Electronics & Electrical/Electronic Components & Devices/Automation Control Components |  | PI02-5.08 | http://www.altechcorp.com/PDFS/Splits/terminal171.pdf | http://www.altechcorp.com/GoogleAssets/PCB/PI02-508(drawing).jpg |  |  |  | STD Pack 100 |  |  |  | Pin Spacing | 5.08 mm | Orientation | 45° Angle Header | Clamp Type |  | Current | 12 A, UL; 16 A, IEC | Voltage | 300 V, UL; 450 V, IEC | Wire Range |  | No. Poles | 2 | Length (mm) | 10.2
Terminal Block, Pluggable PCB Blocks | http://www.altechcorp.com/GoogleAssets/PCB/PI03-508.jpg |  | Pluggable PCB Blocks 5.08 mm Pin Spacing | /Electronics & Electrical/Electronic Components & Devices/Automation Control Components |  | PI03-5.08 | http://www.altechcorp.com/PDFS/Splits/terminal171.pdf | http://www.altechcorp.com/GoogleAssets/PCB/PI03-508(drawing).jpg |  |  |  | STD Pack 100 |  |  |  | Pin Spacing | 5.08 mm | Orientation | 45° Angle Header | Clamp Type |  | Current | 12 A, UL; 16 A, IEC | Voltage | 300 V, UL; 450 V, IEC | Wire Range |  | No. Poles | 3 | Length (mm) | 15.2
Terminal Block, Pluggable PCB Blocks | http://www.altechcorp.com/GoogleAssets/PCB/PI04-508.jpg |  | Pluggable PCB Blocks 5.08 mm Pin Spacing | /Electronics & Electrical/Electronic Components & Devices/Automation Control Components |  | PI04-5.08 | http://www.altechcorp.com/PDFS/Splits/terminal171.pdf | http://www.altechcorp.com/GoogleAssets/PCB/PI04-508(drawing).jpg |  |  |  | STD Pack 50 |  |  |  | Pin Spacing | 5.08 mm | Orientation | 45° Angle Header | Clamp Type |  | Current | 12 A, UL; 16 A, IEC | Voltage | 300 V, UL; 450 V, IEC | Wire Range |  | No. Poles | 4 | Length (mm) | 20.3
Terminal Block, Pluggable PCB Blocks | http://www.altechcorp.com/GoogleAssets/PCB/PI05-508.jpg |  | Pluggable PCB Blocks 5.08 mm Pin Spacing | /Electronics & Electrical/Electronic Components & Devices/Automation Control Components |  | PI05-5.08 | http://www.altechcorp.com/PDFS/Splits/terminal171.pdf | http://www.altechcorp.com/GoogleAssets/PCB/PI05-508(drawing).jpg |  |  |  | STD Pack 50 |  |  |  | Pin Spacing | 5.08 mm | Orientation | 45° Angle Header | Clamp Type |  | Current | 12 A, UL; 16 A, IEC | Voltage | 300 V, UL; 450 V, IEC | Wire Range |  | No. Poles | 5 | Length (mm) | 25.4
Terminal Block, Pluggable PCB Blocks | http://www.altechcorp.com/GoogleAssets/PCB/PI06-508.jpg |  | Pluggable PCB Blocks 5.08 mm Pin Spacing | /Electronics & Electrical/Electronic Components & Devices/Automation Control Components |  | PI06-5.08 | http://www.altechcorp.com/PDFS/Splits/terminal171.pdf | http://www.altechcorp.com/GoogleAssets/PCB/PI06-508(drawing).jpg |  |  |  | STD Pack 50 |  |  |  | Pin Spacing | 5.08 mm | Orientation | 45° Angle Header | Clamp Type |  | Current | 12 A, UL; 16 A, IEC | Voltage | 300 V, UL; 450 V, IEC | Wire Range |  | No. Poles | 6 | Length (mm) | 30.5
Terminal Block, Pluggable PCB Blocks | http://www.altechcorp.com/GoogleAssets/PCB/PI07-508.jpg |  | Pluggable PCB Blocks 5.08 mm Pin Spacing | /Electronics & Electrical/Electronic Components & Devices/Automation Control Components |  | PI07-5.08 | http://www.altechcorp.com/PDFS/Splits/terminal171.pdf | http://www.altechcorp.com/GoogleAssets/PCB/PI07-508(drawing).jpg |  |  |  | STD Pack 50 |  |  |  | Pin Spacing | 5.08 mm | Orientation | 45° Angle Header | Clamp Type |  | Current | 12 A, UL; 16 A, IEC | Voltage | 300 V, UL; 450 V, IEC | Wire Range |  | No. Poles | 7 | Length (mm) | 35.6
Terminal Block, Pluggable PCB Blocks | http://www.altechcorp.com/GoogleAssets/PCB/PI08-508.jpg |  | Pluggable PCB Blocks 5.08 mm Pin Spacing | /Electronics & Electrical/Electronic Components & Devices/Automation Control Components |  | PI08-5.08 | http://www.altechcorp.com/PDFS/Splits/terminal171.pdf | http://www.altechcorp.com/GoogleAssets/PCB/PI08-508(drawing).jpg |  |  |  | STD Pack 50 |  |  |  | Pin Spacing | 5.08 mm | Orientation | 45° Angle Header | Clamp Type |  | Current | 12 A, UL; 16 A, IEC | Voltage | 300 V, UL; 450 V, IEC | Wire Range |  | No. Poles | 8 | Length (mm) | 40.6
Terminal Block, Pluggable PCB Blocks | http://www.altechcorp.com/GoogleAssets/PCB/PI09-508.jpg |  | Pluggable PCB Blocks 5.08 mm Pin Spacing | /Electronics & Electrical/Electronic Components & Devices/Automation Control Components |  | PI09-5.08 | http://www.altechcorp.com/PDFS/Splits/terminal171.pdf | http://www.altechcorp.com/GoogleAssets/PCB/PI09-508(drawing).jpg |  |  |  | STD Pack 50 |  |  |  | Pin Spacing | 5.08 mm | Orientation | 45° Angle Header | Clamp Type |  | Current | 12 A, UL; 16 A, IEC | Voltage | 300 V, UL; 450 V, IEC | Wire Range |  | No. Poles | 9 | Length (mm) | 45.7
Terminal Block, Pluggable PCB Blocks | http://www.altechcorp.com/GoogleAssets/PCB/PI10-508.jpg |  | Pluggable PCB Blocks 5.08 mm Pin Spacing | /Electronics & Electrical/Electronic Components & Devices/Automation Control Components |  | PI10-5.08 | http://www.altechcorp.com/PDFS/Splits/terminal171.pdf | http://www.altechcorp.com/GoogleAssets/PCB/PI10-508(drawing).jpg |  |  |  | STD Pack 50 |  |  |  | Pin Spacing | 5.08 mm | Orientation | 45° Angle Header | Clamp Type |  | Current | 12 A, UL; 16 A, IEC | Voltage | 300 V, UL; 450 V, IEC | Wire Range |  | No. Poles | 10 | Length (mm) | 50.8
Terminal Block, Pluggable PCB Blocks | http://www.altechcorp.com/GoogleAssets/PCB/PI11-508.jpg |  | Pluggable PCB Blocks 5.08 mm Pin Spacing | /Electronics & Electrical/Electronic Components & Devices/Automation Control Components |  | PI11-5.08 | http://www.altechcorp.com/PDFS/Splits/terminal171.pdf | http://www.altechcorp.com/GoogleAssets/PCB/PI11-508(drawing).jpg |  |  |  | STD Pack 50 |  |  |  | Pin Spacing | 5.08 mm | Orientation | 45° Angle Header | Clamp Type |  | Current | 12 A, UL; 16 A, IEC | Voltage | 300 V, UL; 450 V, IEC | Wire Range |  | No. Poles | 11 | Length (mm) | 55.9
Terminal Block, Pluggable PCB Blocks | http://www.altechcorp.com/GoogleAssets/PCB/PI12-508.jpg |  | Pluggable PCB Blocks 5.08 mm Pin Spacing | /Electronics & Electrical/Electronic Components & Devices/Automation Control Components |  | PI12-5.08 | http://www.altechcorp.com/PDFS/Splits/terminal171.pdf | http://www.altechcorp.com/GoogleAssets/PCB/PI12-508(drawing).jpg |  |  |  | STD Pack 50 |  |  |  | Pin Spacing | 5.08 mm | Orientation | 45° Angle Header | Clamp Type |  | Current | 12 A, UL; 16 A, IEC | Voltage | 300 V, UL; 450 V, IEC | Wire Range |  | No. Poles | 12 | Length (mm) | 61
Terminal Block, Pluggable PCB Blocks | http://www.altechcorp.com/GoogleAssets/PCB/PI13-508.jpg |  | Pluggable PCB Blocks 5.08 mm Pin Spacing | /Electronics & Electrical/Electronic Components & Devices/Automation Control Components |  | PI13-5.08 | http://www.altechcorp.com/PDFS/Splits/terminal171.pdf | http://www.altechcorp.com/GoogleAssets/PCB/PI13-508(drawing).jpg |  |  |  | STD Pack 20 |  |  |  | Pin Spacing | 5.08 mm | Orientation | 45° Angle Header | Clamp Type |  | Current | 12 A, UL; 16 A, IEC | Voltage | 300 V, UL; 450 V, IEC | Wire Range |  | No. Poles | 13 | Length (mm) | 66
Terminal Block, Pluggable PCB Blocks | http://www.altechcorp.com/GoogleAssets/PCB/PI14-508.jpg |  | Pluggable PCB Blocks 5.08 mm Pin Spacing | /Electronics & Electrical/Electronic Components & Devices/Automation Control Components |  | PI14-5.08 | http://www.altechcorp.com/PDFS/Splits/terminal171.pdf | http://www.altechcorp.com/GoogleAssets/PCB/PI14-508(drawing).jpg |  |  |  | STD Pack 20 |  |  |  | Pin Spacing | 5.08 mm | Orientation | 45° Angle Header | Clamp Type |  | Current | 12 A, UL; 16 A, IEC | Voltage | 300 V, UL; 450 V, IEC | Wire Range |  | No. Poles | 14 | Length (mm) | 71.1
Terminal Block, Pluggable PCB Blocks | http://www.altechcorp.com/GoogleAssets/PCB/PI15-508.jpg |  | Pluggable PCB Blocks 5.08 mm Pin Spacing | /Electronics & Electrical/Electronic Components & Devices/Automation Control Components |  | PI15-5.08 | http://www.altechcorp.com/PDFS/Splits/terminal171.pdf | http://www.altechcorp.com/GoogleAssets/PCB/PI15-508(drawing).jpg |  |  |  | STD Pack 20 |  |  |  | Pin Spacing | 5.08 mm | Orientation | 45° Angle Header | Clamp Type |  | Current | 12 A, UL; 16 A, IEC | Voltage | 300 V, UL; 450 V, IEC | Wire Range |  | No. Poles | 15 | Length (mm) | 76.2
Terminal Block, Pluggable PCB Blocks | http://www.altechcorp.com/GoogleAssets/PCB/PI16-508.jpg |  | Pluggable PCB Blocks 5.08 mm Pin Spacing | /Electronics & Electrical/Electronic Components & Devices/Automation Control Components |  | PI16-5.08 | http://www.altechcorp.com/PDFS/Splits/terminal171.pdf | http://www.altechcorp.com/GoogleAssets/PCB/PI16-508(drawing).jpg |  |  |  | STD Pack 20 |  |  |  | Pin Spacing | 5.08 mm | Orientation | 45° Angle Header | Clamp Type |  | Current | 12 A, UL; 16 A, IEC | Voltage | 300 V, UL; 450 V, IEC | Wire Range |  | No. Poles | 16 | Length (mm) | 81.3
Terminal Block, Pluggable PCB Blocks | http://www.altechcorp.com/GoogleAssets/PCB/PI17-508.jpg |  | Pluggable PCB Blocks 5.08 mm Pin Spacing | /Electronics & Electrical/Electronic Components & Devices/Automation Control Components |  | PI17-5.08 | http://www.altechcorp.com/PDFS/Splits/terminal171.pdf | http://www.altechcorp.com/GoogleAssets/PCB/PI17-508(drawing).jpg |  |  |  | STD Pack 20 |  |  |  | Pin Spacing | 5.08 mm | Orientation | 45° Angle Header | Clamp Type |  | Current | 12 A, UL; 16 A, IEC | Voltage | 300 V, UL; 450 V, IEC | Wire Range |  | No. Poles | 17 | Length (mm) | 86.4
Terminal Block, Pluggable PCB Blocks | http://www.altechcorp.com/GoogleAssets/PCB/PI18-508.jpg |  | Pluggable PCB Blocks 5.08 mm Pin Spacing | /Electronics & Electrical/Electronic Components & Devices/Automation Control Components |  | PI18-5.08 | http://www.altechcorp.com/PDFS/Splits/terminal171.pdf | http://www.altechcorp.com/GoogleAssets/PCB/PI18-508(drawing).jpg |  |  |  | STD Pack 20 |  |  |  | Pin Spacing | 5.08 mm | Orientation | 45° Angle Header | Clamp Type |  | Current | 12 A, UL; 16 A, IEC | Voltage | 300 V, UL; 450 V, IEC | Wire Range |  | No. Poles | 18 | Length (mm) | 91.4
Terminal Block, Pluggable PCB Blocks | http://www.altechcorp.com/GoogleAssets/PCB/PI19-508.jpg |  | Pluggable PCB Blocks 5.08 mm Pin Spacing | /Electronics & Electrical/Electronic Components & Devices/Automation Control Components |  | PI19-5.08 | http://www.altechcorp.com/PDFS/Splits/terminal171.pdf | http://www.altechcorp.com/GoogleAssets/PCB/PI19-508(drawing).jpg |  |  |  | STD Pack 20 |  |  |  | Pin Spacing | 5.08 mm | Orientation | 45° Angle Header | Clamp Type |  | Current | 12 A, UL; 16 A, IEC | Voltage | 300 V, UL; 450 V, IEC | Wire Range |  | No. Poles | 19 | Length (mm) | 96.5
Terminal Block, Pluggable PCB Blocks | http://www.altechcorp.com/GoogleAssets/PCB/PI20-508.jpg |  | Pluggable PCB Blocks 5.08 mm Pin Spacing | /Electronics & Electrical/Electronic Components & Devices/Automation Control Components |  | PI20-5.08 | http://www.altechcorp.com/PDFS/Splits/terminal171.pdf | http://www.altechcorp.com/GoogleAssets/PCB/PI20-508(drawing).jpg |  |  |  | STD Pack 20 |  |  |  | Pin Spacing | 5.08 mm | Orientation | 45° Angle Header | Clamp Type |  | Current | 12 A, UL; 16 A, IEC | Voltage | 300 V, UL; 450 V, IEC | Wire Range |  | No. Poles | 20 | Length (mm) | 101.6
Terminal Block, Pluggable PCB Blocks | http://www.altechcorp.com/GoogleAssets/PCB/PI21-508.jpg |  | Pluggable PCB Blocks 5.08 mm Pin Spacing | /Electronics & Electrical/Electronic Components & Devices/Automation Control Components |  | PI21-5.08 | http://www.altechcorp.com/PDFS/Splits/terminal171.pdf | http://www.altechcorp.com/GoogleAssets/PCB/PI21-508(drawing).jpg |  |  |  | STD Pack 20 |  |  |  | Pin Spacing | 5.08 mm | Orientation | 45° Angle Header | Clamp Type |  | Current | 12 A, UL; 16 A, IEC | Voltage | 300 V, UL; 450 V, IEC | Wire Range |  | No. Poles | 21 | Length (mm) | 106.7
Terminal Block, Pluggable PCB Blocks | http://www.altechcorp.com/GoogleAssets/PCB/PI22-508.jpg |  | Pluggable PCB Blocks 5.08 mm Pin Spacing | /Electronics & Electrical/Electronic Components & Devices/Automation Control Components |  | PI22-5.08 | http://www.altechcorp.com/PDFS/Splits/terminal171.pdf | http://www.altechcorp.com/GoogleAssets/PCB/PI22-508(drawing).jpg |  |  |  | STD Pack 20 |  |  |  | Pin Spacing | 5.08 mm | Orientation | 45° Angle Header | Clamp Type |  | Current | 12 A, UL; 16 A, IEC | Voltage | 300 V, UL; 450 V, IEC | Wire Range |  | No. Poles | 22 | Length (mm) | 111.8
Terminal Block, Pluggable PCB Blocks | http://www.altechcorp.com/GoogleAssets/PCB/PI23-508.jpg |  | Pluggable PCB Blocks 5.08 mm Pin Spacing | /Electronics & Electrical/Electronic Components & Devices/Automation Control Components |  | PI23-5.08 | http://www.altechcorp.com/PDFS/Splits/terminal171.pdf | http://www.altechcorp.com/GoogleAssets/PCB/PI23-508(drawing).jpg |  |  |  | STD Pack 20 |  |  |  | Pin Spacing | 5.08 mm | Orientation | 45° Angle Header | Clamp Type |  | Current | 12 A, UL; 16 A, IEC | Voltage | 300 V, UL; 450 V, IEC | Wire Range |  | No. Poles | 23 | Length (mm) | 116.8
Terminal Block, Pluggable PCB Blocks | http://www.altechcorp.com/GoogleAssets/PCB/PI24-508.jpg |  | Pluggable PCB Blocks 5.08 mm Pin Spacing | /Electronics & Electrical/Electronic Components & Devices/Automation Control Components |  | PI24-5.08 | http://www.altechcorp.com/PDFS/Splits/terminal171.pdf | http://www.altechcorp.com/GoogleAssets/PCB/PI24-508(drawing).jpg |  |  |  | STD Pack 20 |  |  |  | Pin Spacing | 5.08 mm | Orientation | 45° Angle Header | Clamp Type |  | Current | 12 A, UL; 16 A, IEC | Voltage | 300 V, UL; 450 V, IEC | Wire Range |  | No. Poles | 24 | Length (mm) | 121.9
Terminal Block, Pluggable PCB Blocks | http://www.altechcorp.com/GoogleAssets/PCB/PIP02-508.jpg |  | Pluggable PCB Blocks 5.08 mm Pin Spacing | /Electronics & Electrical/Electronic Components & Devices/Automation Control Components |  | PIP02-5.08 | http://www.altechcorp.com/PDFS/Splits/terminal172.pdf | http://www.altechcorp.com/GoogleAssets/PCB/PIP02-508(drawing).jpg |  |  |  | STD Pack 100 |  |  |  | Pin Spacing | 5.08 mm | Orientation | 45° Angle Header | Clamp Type |  | Current | 12 A, UL; 16 A, IEC | Voltage | 300 V, UL; 450 V, IEC | Wire Range |  | No. Poles | 2 | Length (mm) | 12.2
Terminal Block, Pluggable PCB Blocks | http://www.altechcorp.com/GoogleAssets/PCB/PIP03-508.jpg |  | Pluggable PCB Blocks 5.08 mm Pin Spacing | /Electronics & Electrical/Electronic Components & Devices/Automation Control Components |  | PIP03-5.08 | http://www.altechcorp.com/PDFS/Splits/terminal172.pdf | http://www.altechcorp.com/GoogleAssets/PCB/PIP03-508(drawing).jpg |  |  |  | STD Pack 100 |  |  |  | Pin Spacing | 5.08 mm | Orientation | 45° Angle Header | Clamp Type |  | Current | 12 A, UL; 16 A, IEC | Voltage | 300 V, UL; 450 V, IEC | Wire Range |  | No. Poles | 3 | Length (mm) | 17.2
Terminal Block, Pluggable PCB Blocks | http://www.altechcorp.com/GoogleAssets/PCB/PIP04-508.jpg |  | Pluggable PCB Blocks 5.08 mm Pin Spacing | /Electronics & Electrical/Electronic Components & Devices/Automation Control Components |  | PIP04-5.08 | http://www.altechcorp.com/PDFS/Splits/terminal172.pdf | http://www.altechcorp.com/GoogleAssets/PCB/PIP04-508(drawing).jpg |  |  |  | STD Pack 50 |  |  |  | Pin Spacing | 5.08 mm | Orientation | 45° Angle Header | Clamp Type |  | Current | 12 A, UL; 16 A, IEC | Voltage | 300 V, UL; 450 V, IEC | Wire Range |  | No. Poles | 4 | Length (mm) | 22.3
Terminal Block, Pluggable PCB Blocks | http://www.altechcorp.com/GoogleAssets/PCB/PIP05-508.jpg |  | Pluggable PCB Blocks 5.08 mm Pin Spacing | /Electronics & Electrical/Electronic Components & Devices/Automation Control Components |  | PIP05-5.08 | http://www.altechcorp.com/PDFS/Splits/terminal172.pdf | http://www.altechcorp.com/GoogleAssets/PCB/PIP05-508(drawing).jpg |  |  |  | STD Pack 50 |  |  |  | Pin Spacing | 5.08 mm | Orientation | 45° Angle Header | Clamp Type |  | Current | 12 A, UL; 16 A, IEC | Voltage | 300 V, UL; 450 V, IEC | Wire Range |  | No. Poles | 5 | Length (mm) | 27.4
Terminal Block, Pluggable PCB Blocks | http://www.altechcorp.com/GoogleAssets/PCB/PIP06-508.jpg |  | Pluggable PCB Blocks 5.08 mm Pin Spacing | /Electronics & Electrical/Electronic Components & Devices/Automation Control Components |  | PIP06-5.08 | http://www.altechcorp.com/PDFS/Splits/terminal172.pdf | http://www.altechcorp.com/GoogleAssets/PCB/PIP06-508(drawing).jpg |  |  |  | STD Pack 50 |  |  |  | Pin Spacing | 5.08 mm | Orientation | 45° Angle Header | Clamp Type |  | Current | 12 A, UL; 16 A, IEC | Voltage | 300 V, UL; 450 V, IEC | Wire Range |  | No. Poles | 6 | Length (mm) | 32.5
Terminal Block, Pluggable PCB Blocks | http://www.altechcorp.com/GoogleAssets/PCB/PIP07-508.jpg |  | Pluggable PCB Blocks 5.08 mm Pin Spacing | /Electronics & Electrical/Electronic Components & Devices/Automation Control Components |  | PIP07-5.08 | http://www.altechcorp.com/PDFS/Splits/terminal172.pdf | http://www.altechcorp.com/GoogleAssets/PCB/PIP07-508(drawing).jpg |  |  |  | STD Pack 50 |  |  |  | Pin Spacing | 5.08 mm | Orientation | 45° Angle Header | Clamp Type |  | Current | 12 A, UL; 16 A, IEC | Voltage | 300 V, UL; 450 V, IEC | Wire Range |  | No. Poles | 7 | Length (mm) | 37.6
Terminal Block, Pluggable PCB Blocks | http://www.altechcorp.com/GoogleAssets/PCB/PIP08-508.jpg |  | Pluggable PCB Blocks 5.08 mm Pin Spacing | /Electronics & Electrical/Electronic Components & Devices/Automation Control Components |  | PIP08-5.08 | http://www.altechcorp.com/PDFS/Splits/terminal172.pdf | http://www.altechcorp.com/GoogleAssets/PCB/PIP08-508(drawing).jpg |  |  |  | STD Pack 50 |  |  |  | Pin Spacing | 5.08 mm | Orientation | 45° Angle Header | Clamp Type |  | Current | 12 A, UL; 16 A, IEC | Voltage | 300 V, UL; 450 V, IEC | Wire Range |  | No. Poles | 8 | Length (mm) | 42.6
Terminal Block, Pluggable PCB Blocks | http://www.altechcorp.com/GoogleAssets/PCB/PIP09-508.jpg |  | Pluggable PCB Blocks 5.08 mm Pin Spacing | /Electronics & Electrical/Electronic Components & Devices/Automation Control Components |  | PIP09-5.08 | http://www.altechcorp.com/PDFS/Splits/terminal172.pdf | http://www.altechcorp.com/GoogleAssets/PCB/PIP09-508(drawing).jpg |  |  |  | STD Pack 50 |  |  |  | Pin Spacing | 5.08 mm | Orientation | 45° Angle Header | Clamp Type |  | Current | 12 A, UL; 16 A, IEC | Voltage | 300 V, UL; 450 V, IEC | Wire Range |  | No. Poles | 9 | Length (mm) | 47.7
Terminal Block, Pluggable PCB Blocks | http://www.altechcorp.com/GoogleAssets/PCB/PIP10-508.jpg |  | Pluggable PCB Blocks 5.08 mm Pin Spacing | /Electronics & Electrical/Electronic Components & Devices/Automation Control Components |  | PIP10-5.08 | http://www.altechcorp.com/PDFS/Splits/terminal172.pdf | http://www.altechcorp.com/GoogleAssets/PCB/PIP10-508(drawing).jpg |  |  |  | STD Pack 50 |  |  |  | Pin Spacing | 5.08 mm | Orientation | 45° Angle Header | Clamp Type |  | Current | 12 A, UL; 16 A, IEC | Voltage | 300 V, UL; 450 V, IEC | Wire Range |  | No. Poles | 10 | Length (mm) | 52.8
Terminal Block, Pluggable PCB Blocks | http://www.altechcorp.com/GoogleAssets/PCB/PIP11-508.jpg |  | Pluggable PCB Blocks 5.08 mm Pin Spacing | /Electronics & Electrical/Electronic Components & Devices/Automation Control Components |  | PIP11-5.08 | http://www.altechcorp.com/PDFS/Splits/terminal172.pdf | http://www.altechcorp.com/GoogleAssets/PCB/PIP11-508(drawing).jpg |  |  |  | STD Pack 50 |  |  |  | Pin Spacing | 5.08 mm | Orientation | 45° Angle Header | Clamp Type |  | Current | 12 A, UL; 16 A, IEC | Voltage | 300 V, UL; 450 V, IEC | Wire Range |  | No. Poles | 11 | Length (mm) | 57.9
Terminal Block, Pluggable PCB Blocks | http://www.altechcorp.com/GoogleAssets/PCB/PIP12-508.jpg |  | Pluggable PCB Blocks 5.08 mm Pin Spacing | /Electronics & Electrical/Electronic Components & Devices/Automation Control Components |  | PIP12-5.08 | http://www.altechcorp.com/PDFS/Splits/terminal172.pdf | http://www.altechcorp.com/GoogleAssets/PCB/PIP12-508(drawing).jpg |  |  |  | STD Pack 50 |  |  |  | Pin Spacing | 5.08 mm | Orientation | 45° Angle Header | Clamp Type |  | Current | 12 A, UL; 16 A, IEC | Voltage | 300 V, UL; 450 V, IEC | Wire Range |  | No. Poles | 12 | Length (mm) | 63
Terminal Block, Pluggable PCB Blocks | http://www.altechcorp.com/GoogleAssets/PCB/PIP13-508.jpg |  | Pluggable PCB Blocks 5.08 mm Pin Spacing | /Electronics & Electrical/Electronic Components & Devices/Automation Control Components |  | PIP13-5.08 | http://www.altechcorp.com/PDFS/Splits/terminal172.pdf | http://www.altechcorp.com/GoogleAssets/PCB/PIP13-508(drawing).jpg |  |  |  | STD Pack 20 |  |  |  | Pin Spacing | 5.08 mm | Orientation | 45° Angle Header | Clamp Type |  | Current | 12 A, UL; 16 A, IEC | Voltage | 300 V, UL; 450 V, IEC | Wire Range |  | No. Poles | 13 | Length (mm) | 68
Terminal Block, Pluggable PCB Blocks | http://www.altechcorp.com/GoogleAssets/PCB/PIP14-508.jpg |  | Pluggable PCB Blocks 5.08 mm Pin Spacing | /Electronics & Electrical/Electronic Components & Devices/Automation Control Components |  | PIP14-5.08 | http://www.altechcorp.com/PDFS/Splits/terminal172.pdf | http://www.altechcorp.com/GoogleAssets/PCB/PIP14-508(drawing).jpg |  |  |  | STD Pack 20 |  |  |  | Pin Spacing | 5.08 mm | Orientation | 45° Angle Header | Clamp Type |  | Current | 12 A, UL; 16 A, IEC | Voltage | 300 V, UL; 450 V, IEC | Wire Range |  | No. Poles | 14 | Length (mm) | 73.1
Terminal Block, Pluggable PCB Blocks | http://www.altechcorp.com/GoogleAssets/PCB/PIP15-508.jpg |  | Pluggable PCB Blocks 5.08 mm Pin Spacing | /Electronics & Electrical/Electronic Components & Devices/Automation Control Components |  | PIP15-5.08 | http://www.altechcorp.com/PDFS/Splits/terminal172.pdf | http://www.altechcorp.com/GoogleAssets/PCB/PIP15-508(drawing).jpg |  |  |  | STD Pack 20 |  |  |  | Pin Spacing | 5.08 mm | Orientation | 45° Angle Header | Clamp Type |  | Current | 12 A, UL; 16 A, IEC | Voltage | 300 V, UL; 450 V, IEC | Wire Range |  | No. Poles | 15 | Length (mm) | 78.2
Terminal Block, Pluggable PCB Blocks | http://www.altechcorp.com/GoogleAssets/PCB/PIP16-508.jpg |  | Pluggable PCB Blocks 5.08 mm Pin Spacing | /Electronics & Electrical/Electronic Components & Devices/Automation Control Components |  | PIP16-5.08 | http://www.altechcorp.com/PDFS/Splits/terminal172.pdf | http://www.altechcorp.com/GoogleAssets/PCB/PIP16-508(drawing).jpg |  |  |  | STD Pack 20 |  |  |  | Pin Spacing | 5.08 mm | Orientation | 45° Angle Header | Clamp Type |  | Current | 12 A, UL; 16 A, IEC | Voltage | 300 V, UL; 450 V, IEC | Wire Range |  | No. Poles | 16 | Length (mm) | 83.3
Terminal Block, Pluggable PCB Blocks | http://www.altechcorp.com/GoogleAssets/PCB/PIP17-508.jpg |  | Pluggable PCB Blocks 5.08 mm Pin Spacing | /Electronics & Electrical/Electronic Components & Devices/Automation Control Components |  | PIP17-5.08 | http://www.altechcorp.com/PDFS/Splits/terminal172.pdf | http://www.altechcorp.com/GoogleAssets/PCB/PIP17-508(drawing).jpg |  |  |  | STD Pack 20 |  |  |  | Pin Spacing | 5.08 mm | Orientation | 45° Angle Header | Clamp Type |  | Current | 12 A, UL; 16 A, IEC | Voltage | 300 V, UL; 450 V, IEC | Wire Range |  | No. Poles | 17 | Length (mm) | 88.4
Terminal Block, Pluggable PCB Blocks | http://www.altechcorp.com/GoogleAssets/PCB/PIP18-508.jpg |  | Pluggable PCB Blocks 5.08 mm Pin Spacing | /Electronics & Electrical/Electronic Components & Devices/Automation Control Components |  | PIP18-5.08 | http://www.altechcorp.com/PDFS/Splits/terminal172.pdf | http://www.altechcorp.com/GoogleAssets/PCB/PIP18-508(drawing).jpg |  |  |  | STD Pack 20 |  |  |  | Pin Spacing | 5.08 mm | Orientation | 45° Angle Header | Clamp Type |  | Current | 12 A, UL; 16 A, IEC | Voltage | 300 V, UL; 450 V, IEC | Wire Range |  | No. Poles | 18 | Length (mm) | 93.4
Terminal Block, Pluggable PCB Blocks | http://www.altechcorp.com/GoogleAssets/PCB/PIP19-508.jpg |  | Pluggable PCB Blocks 5.08 mm Pin Spacing | /Electronics & Electrical/Electronic Components & Devices/Automation Control Components |  | PIP19-5.08 | http://www.altechcorp.com/PDFS/Splits/terminal172.pdf | http://www.altechcorp.com/GoogleAssets/PCB/PIP19-508(drawing).jpg |  |  |  | STD Pack 20 |  |  |  | Pin Spacing | 5.08 mm | Orientation | 45° Angle Header | Clamp Type |  | Current | 12 A, UL; 16 A, IEC | Voltage | 300 V, UL; 450 V, IEC | Wire Range |  | No. Poles | 19 | Length (mm) | 98.5
Terminal Block, Pluggable PCB Blocks | http://www.altechcorp.com/GoogleAssets/PCB/PIP20-508.jpg |  | Pluggable PCB Blocks 5.08 mm Pin Spacing | /Electronics & Electrical/Electronic Components & Devices/Automation Control Components |  | PIP20-5.08 | http://www.altechcorp.com/PDFS/Splits/terminal172.pdf | http://www.altechcorp.com/GoogleAssets/PCB/PIP20-508(drawing).jpg |  |  |  | STD Pack 20 |  |  |  | Pin Spacing | 5.08 mm | Orientation | 45° Angle Header | Clamp Type |  | Current | 12 A, UL; 16 A, IEC | Voltage | 300 V, UL; 450 V, IEC | Wire Range |  | No. Poles | 20 | Length (mm) | 103.6
Terminal Block, Pluggable PCB Blocks | http://www.altechcorp.com/GoogleAssets/PCB/PIP21-508.jpg |  | Pluggable PCB Blocks 5.08 mm Pin Spacing | /Electronics & Electrical/Electronic Components & Devices/Automation Control Components |  | PIP21-5.08 | http://www.altechcorp.com/PDFS/Splits/terminal172.pdf | http://www.altechcorp.com/GoogleAssets/PCB/PIP21-508(drawing).jpg |  |  |  | STD Pack 20 |  |  |  | Pin Spacing | 5.08 mm | Orientation | 45° Angle Header | Clamp Type |  | Current | 12 A, UL; 16 A, IEC | Voltage | 300 V, UL; 450 V, IEC | Wire Range |  | No. Poles | 21 | Length (mm) | 108.7
Terminal Block, Pluggable PCB Blocks | http://www.altechcorp.com/GoogleAssets/PCB/PIP22-508.jpg |  | Pluggable PCB Blocks 5.08 mm Pin Spacing | /Electronics & Electrical/Electronic Components & Devices/Automation Control Components |  | PIP22-5.08 | http://www.altechcorp.com/PDFS/Splits/terminal172.pdf | http://www.altechcorp.com/GoogleAssets/PCB/PIP22-508(drawing).jpg |  |  |  | STD Pack 20 |  |  |  | Pin Spacing | 5.08 mm | Orientation | 45° Angle Header | Clamp Type |  | Current | 12 A, UL; 16 A, IEC | Voltage | 300 V, UL; 450 V, IEC | Wire Range |  | No. Poles | 22 | Length (mm) | 113.8
Terminal Block, Pluggable PCB Blocks | http://www.altechcorp.com/GoogleAssets/PCB/PIP23-508.jpg |  | Pluggable PCB Blocks 5.08 mm Pin Spacing | /Electronics & Electrical/Electronic Components & Devices/Automation Control Components |  | PIP23-5.08 | http://www.altechcorp.com/PDFS/Splits/terminal172.pdf | http://www.altechcorp.com/GoogleAssets/PCB/PIP23-508(drawing).jpg |  |  |  | STD Pack 20 |  |  |  | Pin Spacing | 5.08 mm | Orientation | 45° Angle Header | Clamp Type |  | Current | 12 A, UL; 16 A, IEC | Voltage | 300 V, UL; 450 V, IEC | Wire Range |  | No. Poles | 23 | Length (mm) | 118.6
Terminal Block, Pluggable PCB Blocks | http://www.altechcorp.com/GoogleAssets/PCB/PIP24-508.jpg |  | Pluggable PCB Blocks 5.08 mm Pin Spacing | /Electronics & Electrical/Electronic Components & Devices/Automation Control Components |  | PIP24-5.08 | http://www.altechcorp.com/PDFS/Splits/terminal172.pdf | http://www.altechcorp.com/GoogleAssets/PCB/PIP24-508(drawing).jpg |  |  |  | STD Pack 20 |  |  |  | Pin Spacing | 5.08 mm | Orientation | 45° Angle Header | Clamp Type |  | Current | 12 A, UL; 16 A, IEC | Voltage | 300 V, UL; 450 V, IEC | Wire Range |  | No. Poles | 24 | Length (mm) | 123.9
Terminal Block, Pluggable PCB Blocks | http://www.altechcorp.com/GoogleAssets/PCB/PDSV02-508.jpg |  | Pluggable PCB Blocks 5.08 mm Pin Spacing | /Electronics & Electrical/Electronic Components & Devices/Automation Control Components |  | PDSV02-5.08 | http://www.altechcorp.com/PDFS/Splits/terminal172.pdf | http://www.altechcorp.com/GoogleAssets/PCB/PDSV02-508(drawing).jpg |  |  |  | STD Pack 100 |  |  |  | Pin Spacing | 5.08 mm | Orientation | Vertical Double Level Header | Clamp Type |  | Current | 12 A, UL; 16 A, IEC | Voltage | 300 V, UL; 450 V, IEC | Wire Range |  | No. Poles | 4 | Length (mm) | 12.7
Terminal Block, Pluggable PCB Blocks | http://www.altechcorp.com/GoogleAssets/PCB/PDSV03-508.jpg |  | Pluggable PCB Blocks 5.08 mm Pin Spacing | /Electronics & Electrical/Electronic Components & Devices/Automation Control Components |  | PDSV03-5.08 | http://www.altechcorp.com/PDFS/Splits/terminal172.pdf | http://www.altechcorp.com/GoogleAssets/PCB/PDSV03-508(drawing).jpg |  |  |  | STD Pack 100 |  |  |  | Pin Spacing | 5.08 mm | Orientation | Vertical Double Level Header | Clamp Type |  | Current | 12 A, UL; 16 A, IEC | Voltage | 300 V, UL; 450 V, IEC | Wire Range |  | No. Poles | 6 | Length (mm) | 17.8
Terminal Block, Pluggable PCB Blocks | http://www.altechcorp.com/GoogleAssets/PCB/PDSV04-508.jpg |  | Pluggable PCB Blocks 5.08 mm Pin Spacing | /Electronics & Electrical/Electronic Components & Devices/Automation Control Components |  | PDSV04-5.08 | http://www.altechcorp.com/PDFS/Splits/terminal172.pdf | http://www.altechcorp.com/GoogleAssets/PCB/PDSV04-508(drawing).jpg |  |  |  | STD Pack 50 |  |  |  | Pin Spacing | 5.08 mm | Orientation | Vertical Double Level Header | Clamp Type |  | Current | 12 A, UL; 16 A, IEC | Voltage | 300 V, UL; 450 V, IEC | Wire Range |  | No. Poles | 8 | Length (mm) | 22.9
Terminal Block, Pluggable PCB Blocks | http://www.altechcorp.com/GoogleAssets/PCB/PDSV05-508.jpg |  | Pluggable PCB Blocks 5.08 mm Pin Spacing | /Electronics & Electrical/Electronic Components & Devices/Automation Control Components |  | PDSV05-5.08 | http://www.altechcorp.com/PDFS/Splits/terminal172.pdf | http://www.altechcorp.com/GoogleAssets/PCB/PDSV05-508(drawing).jpg |  |  |  | STD Pack 50 |  |  |  | Pin Spacing | 5.08 mm | Orientation | Vertical Double Level Header | Clamp Type |  | Current | 12 A, UL; 16 A, IEC | Voltage | 300 V, UL; 450 V, IEC | Wire Range |  | No. Poles | 10 | Length (mm) | 28
Terminal Block, Pluggable PCB Blocks | http://www.altechcorp.com/GoogleAssets/PCB/PDSV06-508.jpg |  | Pluggable PCB Blocks 5.08 mm Pin Spacing | /Electronics & Electrical/Electronic Components & Devices/Automation Control Components |  | PDSV06-5.08 | http://www.altechcorp.com/PDFS/Splits/terminal172.pdf | http://www.altechcorp.com/GoogleAssets/PCB/PDSV06-508(drawing).jpg |  |  |  | STD Pack 50 |  |  |  | Pin Spacing | 5.08 mm | Orientation | Vertical Double Level Header | Clamp Type |  | Current | 12 A, UL; 16 A, IEC | Voltage | 300 V, UL; 450 V, IEC | Wire Range |  | No. Poles | 12 | Length (mm) | 33
Terminal Block, Pluggable PCB Blocks | http://www.altechcorp.com/GoogleAssets/PCB/PDSV07-508.jpg |  | Pluggable PCB Blocks 5.08 mm Pin Spacing | /Electronics & Electrical/Electronic Components & Devices/Automation Control Components |  | PDSV07-5.08 | http://www.altechcorp.com/PDFS/Splits/terminal172.pdf | http://www.altechcorp.com/GoogleAssets/PCB/PDSV07-508(drawing).jpg |  |  |  | STD Pack 50 |  |  |  | Pin Spacing | 5.08 mm | Orientation | Vertical Double Level Header | Clamp Type |  | Current | 12 A, UL; 16 A, IEC | Voltage | 300 V, UL; 450 V, IEC | Wire Range |  | No. Poles | 14 | Length (mm) | 38
Terminal Block, Pluggable PCB Blocks | http://www.altechcorp.com/GoogleAssets/PCB/PDSV08-508.jpg |  | Pluggable PCB Blocks 5.08 mm Pin Spacing | /Electronics & Electrical/Electronic Components & Devices/Automation Control Components |  | PDSV08-5.08 | http://www.altechcorp.com/PDFS/Splits/terminal172.pdf | http://www.altechcorp.com/GoogleAssets/PCB/PDSV08-508(drawing).jpg |  |  |  | STD Pack 50 |  |  |  | Pin Spacing | 5.08 mm | Orientation | Vertical Double Level Header | Clamp Type |  | Current | 12 A, UL; 16 A, IEC | Voltage | 300 V, UL; 450 V, IEC | Wire Range |  | No. Poles | 16 | Length (mm) | 43.2
Terminal Block, Pluggable PCB Blocks | http://www.altechcorp.com/GoogleAssets/PCB/PDSV09-508.jpg |  | Pluggable PCB Blocks 5.08 mm Pin Spacing | /Electronics & Electrical/Electronic Components & Devices/Automation Control Components |  | PDSV09-5.08 | http://www.altechcorp.com/PDFS/Splits/terminal172.pdf | http://www.altechcorp.com/GoogleAssets/PCB/PDSV09-508(drawing).jpg |  |  |  | STD Pack 50 |  |  |  | Pin Spacing | 5.08 mm | Orientation | Vertical Double Level Header | Clamp Type |  | Current | 12 A, UL; 16 A, IEC | Voltage | 300 V, UL; 450 V, IEC | Wire Range |  | No. Poles | 18 | Length (mm) | 48.3
Terminal Block, Pluggable PCB Blocks | http://www.altechcorp.com/GoogleAssets/PCB/PDSV10-508.jpg |  | Pluggable PCB Blocks 5.08 mm Pin Spacing | /Electronics & Electrical/Electronic Components & Devices/Automation Control Components |  | PDSV10-5.08 | http://www.altechcorp.com/PDFS/Splits/terminal172.pdf | http://www.altechcorp.com/GoogleAssets/PCB/PDSV10-508(drawing).jpg |  |  |  | STD Pack 50 |  |  |  | Pin Spacing | 5.08 mm | Orientation | Vertical Double Level Header | Clamp Type |  | Current | 12 A, UL; 16 A, IEC | Voltage | 300 V, UL; 450 V, IEC | Wire Range |  | No. Poles | 20 | Length (mm) | 53.3
Terminal Block, Pluggable PCB Blocks | http://www.altechcorp.com/GoogleAssets/PCB/PDSV11-508.jpg |  | Pluggable PCB Blocks 5.08 mm Pin Spacing | /Electronics & Electrical/Electronic Components & Devices/Automation Control Components |  | PDSV11-5.08 | http://www.altechcorp.com/PDFS/Splits/terminal172.pdf | http://www.altechcorp.com/GoogleAssets/PCB/PDSV11-508(drawing).jpg |  |  |  | STD Pack 20 |  |  |  | Pin Spacing | 5.08 mm | Orientation | Vertical Double Level Header | Clamp Type |  | Current | 12 A, UL; 16 A, IEC | Voltage | 300 V, UL; 450 V, IEC | Wire Range |  | No. Poles | 22 | Length (mm) | 58.4
Terminal Block, Pluggable PCB Blocks | http://www.altechcorp.com/GoogleAssets/PCB/PDSV12-508.jpg |  | Pluggable PCB Blocks 5.08 mm Pin Spacing | /Electronics & Electrical/Electronic Components & Devices/Automation Control Components |  | PDSV12-5.08 | http://www.altechcorp.com/PDFS/Splits/terminal172.pdf | http://www.altechcorp.com/GoogleAssets/PCB/PDSV12-508(drawing).jpg |  |  |  | STD Pack 20 |  |  |  | Pin Spacing | 5.08 mm | Orientation | Vertical Double Level Header | Clamp Type |  | Current | 12 A, UL; 16 A, IEC | Voltage | 300 V, UL; 450 V, IEC | Wire Range |  | No. Poles | 24 | Length (mm) | 63.5
Terminal Block, Pluggable PCB Blocks | http://www.altechcorp.com/GoogleAssets/PCB/PDSV13-508.jpg |  | Pluggable PCB Blocks 5.08 mm Pin Spacing | /Electronics & Electrical/Electronic Components & Devices/Automation Control Components |  | PDSV13-5.08 | http://www.altechcorp.com/PDFS/Splits/terminal172.pdf | http://www.altechcorp.com/GoogleAssets/PCB/PDSV13-508(drawing).jpg |  |  |  | STD Pack 20 |  |  |  | Pin Spacing | 5.08 mm | Orientation | Vertical Double Level Header | Clamp Type |  | Current | 12 A, UL; 16 A, IEC | Voltage | 300 V, UL; 450 V, IEC | Wire Range |  | No. Poles | 26 | Length (mm) | 66.6
Terminal Block, Pluggable PCB Blocks | http://www.altechcorp.com/GoogleAssets/PCB/PDSV14-508.jpg |  | Pluggable PCB Blocks 5.08 mm Pin Spacing | /Electronics & Electrical/Electronic Components & Devices/Automation Control Components |  | PDSV14-5.08 | http://www.altechcorp.com/PDFS/Splits/terminal172.pdf | http://www.altechcorp.com/GoogleAssets/PCB/PDSV14-508(drawing).jpg |  |  |  | STD Pack 20 |  |  |  | Pin Spacing | 5.08 mm | Orientation | Vertical Double Level Header | Clamp Type |  | Current | 12 A, UL; 16 A, IEC | Voltage | 300 V, UL; 450 V, IEC | Wire Range |  | No. Poles | 28 | Length (mm) | 73.7
Terminal Block, Pluggable PCB Blocks | http://www.altechcorp.com/GoogleAssets/PCB/PDSV15-508.jpg |  | Pluggable PCB Blocks 5.08 mm Pin Spacing | /Electronics & Electrical/Electronic Components & Devices/Automation Control Components |  | PDSV15-5.08 | http://www.altechcorp.com/PDFS/Splits/terminal172.pdf | http://www.altechcorp.com/GoogleAssets/PCB/PDSV15-508(drawing).jpg |  |  |  | STD Pack 20 |  |  |  | Pin Spacing | 5.08 mm | Orientation | Vertical Double Level Header | Clamp Type |  | Current | 12 A, UL; 16 A, IEC | Voltage | 300 V, UL; 450 V, IEC | Wire Range |  | No. Poles | 30 | Length (mm) | 78.7
Terminal Block, Pluggable PCB Blocks | http://www.altechcorp.com/GoogleAssets/PCB/PDSV16-508.jpg |  | Pluggable PCB Blocks 5.08 mm Pin Spacing | /Electronics & Electrical/Electronic Components & Devices/Automation Control Components |  | PDSV16-5.08 | http://www.altechcorp.com/PDFS/Splits/terminal172.pdf | http://www.altechcorp.com/GoogleAssets/PCB/PDSV16-508(drawing).jpg |  |  |  | STD Pack 20 |  |  |  | Pin Spacing | 5.08 mm | Orientation | Vertical Double Level Header | Clamp Type |  | Current | 12 A, UL; 16 A, IEC | Voltage | 300 V, UL; 450 V, IEC | Wire Range |  | No. Poles | 32 | Length (mm) | 83.8
Terminal Block, Pluggable PCB Blocks | http://www.altechcorp.com/GoogleAssets/PCB/PDSV17-508.jpg |  | Pluggable PCB Blocks 5.08 mm Pin Spacing | /Electronics & Electrical/Electronic Components & Devices/Automation Control Components |  | PDSV17-5.08 | http://www.altechcorp.com/PDFS/Splits/terminal172.pdf | http://www.altechcorp.com/GoogleAssets/PCB/PDSV17-508(drawing).jpg |  |  |  | STD Pack 20 |  |  |  | Pin Spacing | 5.08 mm | Orientation | Vertical Double Level Header | Clamp Type |  | Current | 12 A, UL; 16 A, IEC | Voltage | 300 V, UL; 450 V, IEC | Wire Range |  | No. Poles | 34 | Length (mm) | 89.9
Terminal Block, Pluggable PCB Blocks | http://www.altechcorp.com/GoogleAssets/PCB/PDSV18-508.jpg |  | Pluggable PCB Blocks 5.08 mm Pin Spacing | /Electronics & Electrical/Electronic Components & Devices/Automation Control Components |  | PDSV18-5.08 | http://www.altechcorp.com/PDFS/Splits/terminal172.pdf | http://www.altechcorp.com/GoogleAssets/PCB/PDSV18-508(drawing).jpg |  |  |  | STD Pack 20 |  |  |  | Pin Spacing | 5.08 mm | Orientation | Vertical Double Level Header | Clamp Type |  | Current | 12 A, UL; 16 A, IEC | Voltage | 300 V, UL; 450 V, IEC | Wire Range |  | No. Poles | 36 | Length (mm) | 94
Terminal Block, Pluggable PCB Blocks | http://www.altechcorp.com/GoogleAssets/PCB/PDSV19-508.jpg |  | Pluggable PCB Blocks 5.08 mm Pin Spacing | /Electronics & Electrical/Electronic Components & Devices/Automation Control Components |  | PDSV19-5.08 | http://www.altechcorp.com/PDFS/Splits/terminal172.pdf | http://www.altechcorp.com/GoogleAssets/PCB/PDSV19-508(drawing).jpg |  |  |  | STD Pack 20 |  |  |  | Pin Spacing | 5.08 mm | Orientation | Vertical Double Level Header | Clamp Type |  | Current | 12 A, UL; 16 A, IEC | Voltage | 300 V, UL; 450 V, IEC | Wire Range |  | No. Poles | 38 | Length (mm) | 99.1
Terminal Block, Pluggable PCB Blocks | http://www.altechcorp.com/GoogleAssets/PCB/PDSV20-508.jpg |  | Pluggable PCB Blocks 5.08 mm Pin Spacing | /Electronics & Electrical/Electronic Components & Devices/Automation Control Components |  | PDSV20-5.08 | http://www.altechcorp.com/PDFS/Splits/terminal172.pdf | http://www.altechcorp.com/GoogleAssets/PCB/PDSV20-508(drawing).jpg |  |  |  | STD Pack 10 |  |  |  | Pin Spacing | 5.08 mm | Orientation | Vertical Double Level Header | Clamp Type |  | Current | 12 A, UL; 16 A, IEC | Voltage | 300 V, UL; 450 V, IEC | Wire Range |  | No. Poles | 40 | Length (mm) | 104.1
Terminal Block, Pluggable PCB Blocks | http://www.altechcorp.com/GoogleAssets/PCB/PDSV21-508.jpg |  | Pluggable PCB Blocks 5.08 mm Pin Spacing | /Electronics & Electrical/Electronic Components & Devices/Automation Control Components |  | PDSV21-5.08 | http://www.altechcorp.com/PDFS/Splits/terminal172.pdf | http://www.altechcorp.com/GoogleAssets/PCB/PDSV21-508(drawing).jpg |  |  |  | STD Pack 10 |  |  |  | Pin Spacing | 5.08 mm | Orientation | Vertical Double Level Header | Clamp Type |  | Current | 12 A, UL; 16 A, IEC | Voltage | 300 V, UL; 450 V, IEC | Wire Range |  | No. Poles | 42 | Length (mm) | 109.2
Terminal Block, Pluggable PCB Blocks | http://www.altechcorp.com/GoogleAssets/PCB/PDSV22-508.jpg |  | Pluggable PCB Blocks 5.08 mm Pin Spacing | /Electronics & Electrical/Electronic Components & Devices/Automation Control Components |  | PDSV22-5.08 | http://www.altechcorp.com/PDFS/Splits/terminal172.pdf | http://www.altechcorp.com/GoogleAssets/PCB/PDSV22-508(drawing).jpg |  |  |  | STD Pack 10 |  |  |  | Pin Spacing | 5.08 mm | Orientation | Vertical Double Level Header | Clamp Type |  | Current | 12 A, UL; 16 A, IEC | Voltage | 300 V, UL; 450 V, IEC | Wire Range |  | No. Poles | 44 | Length (mm) | 114.3
Terminal Block, Pluggable PCB Blocks | http://www.altechcorp.com/GoogleAssets/PCB/PDSV23-508.jpg |  | Pluggable PCB Blocks 5.08 mm Pin Spacing | /Electronics & Electrical/Electronic Components & Devices/Automation Control Components |  | PDSV23-5.08 | http://www.altechcorp.com/PDFS/Splits/terminal172.pdf | http://www.altechcorp.com/GoogleAssets/PCB/PDSV23-508(drawing).jpg |  |  |  | STD Pack 10 |  |  |  | Pin Spacing | 5.08 mm | Orientation | Vertical Double Level Header | Clamp Type |  | Current | 12 A, UL; 16 A, IEC | Voltage | 300 V, UL; 450 V, IEC | Wire Range |  | No. Poles | 46 | Length (mm) | 119.4
Terminal Block, Pluggable PCB Blocks | http://www.altechcorp.com/GoogleAssets/PCB/PDSV24-508.jpg |  | Pluggable PCB Blocks 5.08 mm Pin Spacing | /Electronics & Electrical/Electronic Components & Devices/Automation Control Components |  | PDSV24-5.08 | http://www.altechcorp.com/PDFS/Splits/terminal172.pdf | http://www.altechcorp.com/GoogleAssets/PCB/PDSV24-508(drawing).jpg |  |  |  | STD Pack 10 |  |  |  | Pin Spacing | 5.08 mm | Orientation | Vertical Double Level Header | Clamp Type |  | Current | 12 A, UL; 16 A, IEC | Voltage | 300 V, UL; 450 V, IEC | Wire Range |  | No. Poles | 48 | Length (mm) | 124.5
Terminal Block, Pluggable PCB Blocks | http://www.altechcorp.com/GoogleAssets/PCB/PDSH02-508.jpg |  | Pluggable PCB Blocks 5.08 mm Pin Spacing | /Electronics & Electrical/Electronic Components & Devices/Automation Control Components |  | PDSH02-5.08 | http://www.altechcorp.com/PDFS/Splits/terminal173.pdf | http://www.altechcorp.com/GoogleAssets/PCB/PDSH02-508(drawing).jpg |  |  |  | STD Pack 100 |  |  |  | Pin Spacing | 5.08 mm | Orientation | Horizontal-Double Level Header | Clamp Type |  | Current | 12 A, UL; 16 A, IEC | Voltage | 300 V, UL; 450 V, IEC | Wire Range |  | No. Poles | 4 | Length (mm) | 12.7
Terminal Block, Pluggable PCB Blocks | http://www.altechcorp.com/GoogleAssets/PCB/PDSH03-508.jpg |  | Pluggable PCB Blocks 5.08 mm Pin Spacing | /Electronics & Electrical/Electronic Components & Devices/Automation Control Components |  | PDSH03-5.08 | http://www.altechcorp.com/PDFS/Splits/terminal173.pdf | http://www.altechcorp.com/GoogleAssets/PCB/PDSH03-508(drawing).jpg |  |  |  | STD Pack 100 |  |  |  | Pin Spacing | 5.08 mm | Orientation | Horizontal-Double Level Header | Clamp Type |  | Current | 12 A, UL; 16 A, IEC | Voltage | 300 V, UL; 450 V, IEC | Wire Range |  | No. Poles | 6 | Length (mm) | 17.8
Terminal Block, Pluggable PCB Blocks | http://www.altechcorp.com/GoogleAssets/PCB/PDSH04-508.jpg |  | Pluggable PCB Blocks 5.08 mm Pin Spacing | /Electronics & Electrical/Electronic Components & Devices/Automation Control Components |  | PDSH04-5.08 | http://www.altechcorp.com/PDFS/Splits/terminal173.pdf | http://www.altechcorp.com/GoogleAssets/PCB/PDSH04-508(drawing).jpg |  |  |  | STD Pack 50 |  |  |  | Pin Spacing | 5.08 mm | Orientation | Horizontal-Double Level Header | Clamp Type |  | Current | 12 A, UL; 16 A, IEC | Voltage | 300 V, UL; 450 V, IEC | Wire Range |  | No. Poles | 8 | Length (mm) | 22.9
Terminal Block, Pluggable PCB Blocks | http://www.altechcorp.com/GoogleAssets/PCB/PDSH05-508.jpg |  | Pluggable PCB Blocks 5.08 mm Pin Spacing | /Electronics & Electrical/Electronic Components & Devices/Automation Control Components |  | PDSH05-5.08 | http://www.altechcorp.com/PDFS/Splits/terminal173.pdf | http://www.altechcorp.com/GoogleAssets/PCB/PDSH05-508(drawing).jpg |  |  |  | STD Pack 50 |  |  |  | Pin Spacing | 5.08 mm | Orientation | Horizontal-Double Level Header | Clamp Type |  | Current | 12 A, UL; 16 A, IEC | Voltage | 300 V, UL; 450 V, IEC | Wire Range |  | No. Poles | 10 | Length (mm) | 28
Terminal Block, Pluggable PCB Blocks | http://www.altechcorp.com/GoogleAssets/PCB/PDSH06-508.jpg |  | Pluggable PCB Blocks 5.08 mm Pin Spacing | /Electronics & Electrical/Electronic Components & Devices/Automation Control Components |  | PDSH06-5.08 | http://www.altechcorp.com/PDFS/Splits/terminal173.pdf | http://www.altechcorp.com/GoogleAssets/PCB/PDSH06-508(drawing).jpg |  |  |  | STD Pack 50 |  |  |  | Pin Spacing | 5.08 mm | Orientation | Horizontal-Double Level Header | Clamp Type |  | Current | 12 A, UL; 16 A, IEC | Voltage | 300 V, UL; 450 V, IEC | Wire Range |  | No. Poles | 12 | Length (mm) | 33
Terminal Block, Pluggable PCB Blocks | http://www.altechcorp.com/GoogleAssets/PCB/PDSH07-508.jpg |  | Pluggable PCB Blocks 5.08 mm Pin Spacing | /Electronics & Electrical/Electronic Components & Devices/Automation Control Components |  | PDSH07-5.08 | http://www.altechcorp.com/PDFS/Splits/terminal173.pdf | http://www.altechcorp.com/GoogleAssets/PCB/PDSH07-508(drawing).jpg |  |  |  | STD Pack 50 |  |  |  | Pin Spacing | 5.08 mm | Orientation | Horizontal-Double Level Header | Clamp Type |  | Current | 12 A, UL; 16 A, IEC | Voltage | 300 V, UL; 450 V, IEC | Wire Range |  | No. Poles | 14 | Length (mm) | 38
Terminal Block, Pluggable PCB Blocks | http://www.altechcorp.com/GoogleAssets/PCB/PDSH08-508.jpg |  | Pluggable PCB Blocks 5.08 mm Pin Spacing | /Electronics & Electrical/Electronic Components & Devices/Automation Control Components |  | PDSH08-5.08 | http://www.altechcorp.com/PDFS/Splits/terminal173.pdf | http://www.altechcorp.com/GoogleAssets/PCB/PDSH08-508(drawing).jpg |  |  |  | STD Pack 50 |  |  |  | Pin Spacing | 5.08 mm | Orientation | Horizontal-Double Level Header | Clamp Type |  | Current | 12 A, UL; 16 A, IEC | Voltage | 300 V, UL; 450 V, IEC | Wire Range |  | No. Poles | 16 | Length (mm) | 43.2
Terminal Block, Pluggable PCB Blocks | http://www.altechcorp.com/GoogleAssets/PCB/PDSH09-508.jpg |  | Pluggable PCB Blocks 5.08 mm Pin Spacing | /Electronics & Electrical/Electronic Components & Devices/Automation Control Components |  | PDSH09-5.08 | http://www.altechcorp.com/PDFS/Splits/terminal173.pdf | http://www.altechcorp.com/GoogleAssets/PCB/PDSH09-508(drawing).jpg |  |  |  | STD Pack 50 |  |  |  | Pin Spacing | 5.08 mm | Orientation | Horizontal-Double Level Header | Clamp Type |  | Current | 12 A, UL; 16 A, IEC | Voltage | 300 V, UL; 450 V, IEC | Wire Range |  | No. Poles | 18 | Length (mm) | 48.3
Terminal Block, Pluggable PCB Blocks | http://www.altechcorp.com/GoogleAssets/PCB/PDSH10-508.jpg |  | Pluggable PCB Blocks 5.08 mm Pin Spacing | /Electronics & Electrical/Electronic Components & Devices/Automation Control Components |  | PDSH10-5.08 | http://www.altechcorp.com/PDFS/Splits/terminal173.pdf | http://www.altechcorp.com/GoogleAssets/PCB/PDSH10-508(drawing).jpg |  |  |  | STD Pack 50 |  |  |  | Pin Spacing | 5.08 mm | Orientation | Horizontal-Double Level Header | Clamp Type |  | Current | 12 A, UL; 16 A, IEC | Voltage | 300 V, UL; 450 V, IEC | Wire Range |  | No. Poles | 20 | Length (mm) | 53.3
Terminal Block, Pluggable PCB Blocks | http://www.altechcorp.com/GoogleAssets/PCB/PDSH11-508.jpg |  | Pluggable PCB Blocks 5.08 mm Pin Spacing | /Electronics & Electrical/Electronic Components & Devices/Automation Control Components |  | PDSH11-5.08 | http://www.altechcorp.com/PDFS/Splits/terminal173.pdf | http://www.altechcorp.com/GoogleAssets/PCB/PDSH11-508(drawing).jpg |  |  |  | STD Pack 20 |  |  |  | Pin Spacing | 5.08 mm | Orientation | Horizontal-Double Level Header | Clamp Type |  | Current | 12 A, UL; 16 A, IEC | Voltage | 300 V, UL; 450 V, IEC | Wire Range |  | No. Poles | 22 | Length (mm) | 58.4
Terminal Block, Pluggable PCB Blocks | http://www.altechcorp.com/GoogleAssets/PCB/PDSH12-508.jpg |  | Pluggable PCB Blocks 5.08 mm Pin Spacing | /Electronics & Electrical/Electronic Components & Devices/Automation Control Components |  | PDSH12-5.08 | http://www.altechcorp.com/PDFS/Splits/terminal173.pdf | http://www.altechcorp.com/GoogleAssets/PCB/PDSH12-508(drawing).jpg |  |  |  | STD Pack 20 |  |  |  | Pin Spacing | 5.08 mm | Orientation | Horizontal-Double Level Header | Clamp Type |  | Current | 12 A, UL; 16 A, IEC | Voltage | 300 V, UL; 450 V, IEC | Wire Range |  | No. Poles | 24 | Length (mm) | 63.5
Terminal Block, Pluggable PCB Blocks | http://www.altechcorp.com/GoogleAssets/PCB/PDSH13-508.jpg |  | Pluggable PCB Blocks 5.08 mm Pin Spacing | /Electronics & Electrical/Electronic Components & Devices/Automation Control Components |  | PDSH13-5.08 | http://www.altechcorp.com/PDFS/Splits/terminal173.pdf | http://www.altechcorp.com/GoogleAssets/PCB/PDSH13-508(drawing).jpg |  |  |  | STD Pack 20 |  |  |  | Pin Spacing | 5.08 mm | Orientation | Horizontal-Double Level Header | Clamp Type |  | Current | 12 A, UL; 16 A, IEC | Voltage | 300 V, UL; 450 V, IEC | Wire Range |  | No. Poles | 26 | Length (mm) | 66.6
Terminal Block, Pluggable PCB Blocks | http://www.altechcorp.com/GoogleAssets/PCB/PDSH14-508.jpg |  | Pluggable PCB Blocks 5.08 mm Pin Spacing | /Electronics & Electrical/Electronic Components & Devices/Automation Control Components |  | PDSH14-5.08 | http://www.altechcorp.com/PDFS/Splits/terminal173.pdf | http://www.altechcorp.com/GoogleAssets/PCB/PDSH14-508(drawing).jpg |  |  |  | STD Pack 20 |  |  |  | Pin Spacing | 5.08 mm | Orientation | Horizontal-Double Level Header | Clamp Type |  | Current | 12 A, UL; 16 A, IEC | Voltage | 300 V, UL; 450 V, IEC | Wire Range |  | No. Poles | 28 | Length (mm) | 73.7
Terminal Block, Pluggable PCB Blocks | http://www.altechcorp.com/GoogleAssets/PCB/PDSH15-508.jpg |  | Pluggable PCB Blocks 5.08 mm Pin Spacing | /Electronics & Electrical/Electronic Components & Devices/Automation Control Components |  | PDSH15-5.08 | http://www.altechcorp.com/PDFS/Splits/terminal173.pdf | http://www.altechcorp.com/GoogleAssets/PCB/PDSH15-508(drawing).jpg |  |  |  | STD Pack 20 |  |  |  | Pin Spacing | 5.08 mm | Orientation | Horizontal-Double Level Header | Clamp Type |  | Current | 12 A, UL; 16 A, IEC | Voltage | 300 V, UL; 450 V, IEC | Wire Range |  | No. Poles | 30 | Length (mm) | 78.7
Terminal Block, Pluggable PCB Blocks | http://www.altechcorp.com/GoogleAssets/PCB/PDSH16-508.jpg |  | Pluggable PCB Blocks 5.08 mm Pin Spacing | /Electronics & Electrical/Electronic Components & Devices/Automation Control Components |  | PDSH16-5.08 | http://www.altechcorp.com/PDFS/Splits/terminal173.pdf | http://www.altechcorp.com/GoogleAssets/PCB/PDSH16-508(drawing).jpg |  |  |  | STD Pack 20 |  |  |  | Pin Spacing | 5.08 mm | Orientation | Horizontal-Double Level Header | Clamp Type |  | Current | 12 A, UL; 16 A, IEC | Voltage | 300 V, UL; 450 V, IEC | Wire Range |  | No. Poles | 32 | Length (mm) | 83.8
Terminal Block, Pluggable PCB Blocks | http://www.altechcorp.com/GoogleAssets/PCB/PDSH17-508.jpg |  | Pluggable PCB Blocks 5.08 mm Pin Spacing | /Electronics & Electrical/Electronic Components & Devices/Automation Control Components |  | PDSH17-5.08 | http://www.altechcorp.com/PDFS/Splits/terminal173.pdf | http://www.altechcorp.com/GoogleAssets/PCB/PDSH17-508(drawing).jpg |  |  |  | STD Pack 20 |  |  |  | Pin Spacing | 5.08 mm | Orientation | Horizontal-Double Level Header | Clamp Type |  | Current | 12 A, UL; 16 A, IEC | Voltage | 300 V, UL; 450 V, IEC | Wire Range |  | No. Poles | 34 | Length (mm) | 89.9
Terminal Block, Pluggable PCB Blocks | http://www.altechcorp.com/GoogleAssets/PCB/PDSH18-508.jpg |  | Pluggable PCB Blocks 5.08 mm Pin Spacing | /Electronics & Electrical/Electronic Components & Devices/Automation Control Components |  | PDSH18-5.08 | http://www.altechcorp.com/PDFS/Splits/terminal173.pdf | http://www.altechcorp.com/GoogleAssets/PCB/PDSH18-508(drawing).jpg |  |  |  | STD Pack 20 |  |  |  | Pin Spacing | 5.08 mm | Orientation | Horizontal-Double Level Header | Clamp Type |  | Current | 12 A, UL; 16 A, IEC | Voltage | 300 V, UL; 450 V, IEC | Wire Range |  | No. Poles | 36 | Length (mm) | 94
Terminal Block, Pluggable PCB Blocks | http://www.altechcorp.com/GoogleAssets/PCB/PDSH19-508.jpg |  | Pluggable PCB Blocks 5.08 mm Pin Spacing | /Electronics & Electrical/Electronic Components & Devices/Automation Control Components |  | PDSH19-5.08 | http://www.altechcorp.com/PDFS/Splits/terminal173.pdf | http://www.altechcorp.com/GoogleAssets/PCB/PDSH19-508(drawing).jpg |  |  |  | STD Pack 20 |  |  |  | Pin Spacing | 5.08 mm | Orientation | Horizontal-Double Level Header | Clamp Type |  | Current | 12 A, UL; 16 A, IEC | Voltage | 300 V, UL; 450 V, IEC | Wire Range |  | No. Poles | 38 | Length (mm) | 99.1
Terminal Block, Pluggable PCB Blocks | http://www.altechcorp.com/GoogleAssets/PCB/PDSH20-508.jpg |  | Pluggable PCB Blocks 5.08 mm Pin Spacing | /Electronics & Electrical/Electronic Components & Devices/Automation Control Components |  | PDSH20-5.08 | http://www.altechcorp.com/PDFS/Splits/terminal173.pdf | http://www.altechcorp.com/GoogleAssets/PCB/PDSH20-508(drawing).jpg |  |  |  | STD Pack 10 |  |  |  | Pin Spacing | 5.08 mm | Orientation | Horizontal-Double Level Header | Clamp Type |  | Current | 12 A, UL; 16 A, IEC | Voltage | 300 V, UL; 450 V, IEC | Wire Range |  | No. Poles | 40 | Length (mm) | 104.1
Terminal Block, Pluggable PCB Blocks | http://www.altechcorp.com/GoogleAssets/PCB/PDSH21-508.jpg |  | Pluggable PCB Blocks 5.08 mm Pin Spacing | /Electronics & Electrical/Electronic Components & Devices/Automation Control Components |  | PDSH21-5.08 | http://www.altechcorp.com/PDFS/Splits/terminal173.pdf | http://www.altechcorp.com/GoogleAssets/PCB/PDSH21-508(drawing).jpg |  |  |  | STD Pack 10 |  |  |  | Pin Spacing | 5.08 mm | Orientation | Horizontal-Double Level Header | Clamp Type |  | Current | 12 A, UL; 16 A, IEC | Voltage | 300 V, UL; 450 V, IEC | Wire Range |  | No. Poles | 42 | Length (mm) | 109.2
Terminal Block, Pluggable PCB Blocks | http://www.altechcorp.com/GoogleAssets/PCB/PDSH22-508.jpg |  | Pluggable PCB Blocks 5.08 mm Pin Spacing | /Electronics & Electrical/Electronic Components & Devices/Automation Control Components |  | PDSH22-5.08 | http://www.altechcorp.com/PDFS/Splits/terminal173.pdf | http://www.altechcorp.com/GoogleAssets/PCB/PDSH22-508(drawing).jpg |  |  |  | STD Pack 10 |  |  |  | Pin Spacing | 5.08 mm | Orientation | Horizontal-Double Level Header | Clamp Type |  | Current | 12 A, UL; 16 A, IEC | Voltage | 300 V, UL; 450 V, IEC | Wire Range |  | No. Poles | 44 | Length (mm) | 114.3
Terminal Block, Pluggable PCB Blocks | http://www.altechcorp.com/GoogleAssets/PCB/PDSH23-508.jpg |  | Pluggable PCB Blocks 5.08 mm Pin Spacing | /Electronics & Electrical/Electronic Components & Devices/Automation Control Components |  | PDSH23-5.08 | http://www.altechcorp.com/PDFS/Splits/terminal173.pdf | http://www.altechcorp.com/GoogleAssets/PCB/PDSH23-508(drawing).jpg |  |  |  | STD Pack 10 |  |  |  | Pin Spacing | 5.08 mm | Orientation | Horizontal-Double Level Header | Clamp Type |  | Current | 12 A, UL; 16 A, IEC | Voltage | 300 V, UL; 450 V, IEC | Wire Range |  | No. Poles | 46 | Length (mm) | 119.4
Terminal Block, Pluggable PCB Blocks | http://www.altechcorp.com/GoogleAssets/PCB/PDSH24-508.jpg |  | Pluggable PCB Blocks 5.08 mm Pin Spacing | /Electronics & Electrical/Electronic Components & Devices/Automation Control Components |  | PDSH24-5.08 | http://www.altechcorp.com/PDFS/Splits/terminal173.pdf | http://www.altechcorp.com/GoogleAssets/PCB/PDSH24-508(drawing).jpg |  |  |  | STD Pack 10 |  |  |  | Pin Spacing | 5.08 mm | Orientation | Horizontal-Double Level Header | Clamp Type |  | Current | 12 A, UL; 16 A, IEC | Voltage | 300 V, UL; 450 V, IEC | Wire Range |  | No. Poles | 48 | Length (mm) | 124.5
Terminal Block, Pluggable PCB Blocks | http://www.altechcorp.com/GoogleAssets/PCB/PDV02-508.jpg |  | Pluggable PCB Blocks 5.08 mm Pin Spacing | /Electronics & Electrical/Electronic Components & Devices/Automation Control Components |  | PDV02-5.08 | http://www.altechcorp.com/PDFS/Splits/terminal173.pdf | http://www.altechcorp.com/GoogleAssets/PCB/PDV02-508(drawing).jpg |  |  |  | STD Pack 100 |  |  |  | Pin Spacing | 5.08 mm | Orientation | Dual Row Vertical Header | Clamp Type |  | Current | 12 A, UL; 16 A, IEC | Voltage | 300 V, UL; 450 V, IEC | Wire Range |  | No. Poles | 2 | Length (mm) | 12.2
Terminal Block, Pluggable PCB Blocks | http://www.altechcorp.com/GoogleAssets/PCB/PDV03-508.jpg |  | Pluggable PCB Blocks 5.08 mm Pin Spacing | /Electronics & Electrical/Electronic Components & Devices/Automation Control Components |  | PDV03-5.08 | http://www.altechcorp.com/PDFS/Splits/terminal173.pdf | http://www.altechcorp.com/GoogleAssets/PCB/PDV03-508(drawing).jpg |  |  |  | STD Pack 100 |  |  |  | Pin Spacing | 5.08 mm | Orientation | Dual Row Vertical Header | Clamp Type |  | Current | 12 A, UL; 16 A, IEC | Voltage | 300 V, UL; 450 V, IEC | Wire Range |  | No. Poles | 3 | Length (mm) | 17.2
Terminal Block, Pluggable PCB Blocks | http://www.altechcorp.com/GoogleAssets/PCB/PDV04-508.jpg |  | Pluggable PCB Blocks 5.08 mm Pin Spacing | /Electronics & Electrical/Electronic Components & Devices/Automation Control Components |  | PDV04-5.08 | http://www.altechcorp.com/PDFS/Splits/terminal173.pdf | http://www.altechcorp.com/GoogleAssets/PCB/PDV04-508(drawing).jpg |  |  |  | STD Pack 50 |  |  |  | Pin Spacing | 5.08 mm | Orientation | Dual Row Vertical Header | Clamp Type |  | Current | 12 A, UL; 16 A, IEC | Voltage | 300 V, UL; 450 V, IEC | Wire Range |  | No. Poles | 4 | Length (mm) | 22.3
Terminal Block, Pluggable PCB Blocks | http://www.altechcorp.com/GoogleAssets/PCB/PDV05-508.jpg |  | Pluggable PCB Blocks 5.08 mm Pin Spacing | /Electronics & Electrical/Electronic Components & Devices/Automation Control Components |  | PDV05-5.08 | http://www.altechcorp.com/PDFS/Splits/terminal173.pdf | http://www.altechcorp.com/GoogleAssets/PCB/PDV05-508(drawing).jpg |  |  |  | STD Pack 50 |  |  |  | Pin Spacing | 5.08 mm | Orientation | Dual Row Vertical Header | Clamp Type |  | Current | 12 A, UL; 16 A, IEC | Voltage | 300 V, UL; 450 V, IEC | Wire Range |  | No. Poles | 5 | Length (mm) | 27.4
Terminal Block, Pluggable PCB Blocks | http://www.altechcorp.com/GoogleAssets/PCB/PDV06-508.jpg |  | Pluggable PCB Blocks 5.08 mm Pin Spacing | /Electronics & Electrical/Electronic Components & Devices/Automation Control Components |  | PDV06-5.08 | http://www.altechcorp.com/PDFS/Splits/terminal173.pdf | http://www.altechcorp.com/GoogleAssets/PCB/PDV06-508(drawing).jpg |  |  |  | STD Pack 50 |  |  |  | Pin Spacing | 5.08 mm | Orientation | Dual Row Vertical Header | Clamp Type |  | Current | 12 A, UL; 16 A, IEC | Voltage | 300 V, UL; 450 V, IEC | Wire Range |  | No. Poles | 6 | Length (mm) | 32.5
Terminal Block, Pluggable PCB Blocks | http://www.altechcorp.com/GoogleAssets/PCB/PDV07-508.jpg |  | Pluggable PCB Blocks 5.08 mm Pin Spacing | /Electronics & Electrical/Electronic Components & Devices/Automation Control Components |  | PDV07-5.08 | http://www.altechcorp.com/PDFS/Splits/terminal173.pdf | http://www.altechcorp.com/GoogleAssets/PCB/PDV07-508(drawing).jpg |  |  |  | STD Pack 50 |  |  |  | Pin Spacing | 5.08 mm | Orientation | Dual Row Vertical Header | Clamp Type |  | Current | 12 A, UL; 16 A, IEC | Voltage | 300 V, UL; 450 V, IEC | Wire Range |  | No. Poles | 7 | Length (mm) | 37.6
Terminal Block, Pluggable PCB Blocks | http://www.altechcorp.com/GoogleAssets/PCB/PDV08-508.jpg |  | Pluggable PCB Blocks 5.08 mm Pin Spacing | /Electronics & Electrical/Electronic Components & Devices/Automation Control Components |  | PDV08-5.08 | http://www.altechcorp.com/PDFS/Splits/terminal173.pdf | http://www.altechcorp.com/GoogleAssets/PCB/PDV08-508(drawing).jpg |  |  |  | STD Pack 50 |  |  |  | Pin Spacing | 5.08 mm | Orientation | Dual Row Vertical Header | Clamp Type |  | Current | 12 A, UL; 16 A, IEC | Voltage | 300 V, UL; 450 V, IEC | Wire Range |  | No. Poles | 8 | Length (mm) | 42.6
Terminal Block, Pluggable PCB Blocks | http://www.altechcorp.com/GoogleAssets/PCB/PDV09-508.jpg |  | Pluggable PCB Blocks 5.08 mm Pin Spacing | /Electronics & Electrical/Electronic Components & Devices/Automation Control Components |  | PDV09-5.08 | http://www.altechcorp.com/PDFS/Splits/terminal173.pdf | http://www.altechcorp.com/GoogleAssets/PCB/PDV09-508(drawing).jpg |  |  |  | STD Pack 50 |  |  |  | Pin Spacing | 5.08 mm | Orientation | Dual Row Vertical Header | Clamp Type |  | Current | 12 A, UL; 16 A, IEC | Voltage | 300 V, UL; 450 V, IEC | Wire Range |  | No. Poles | 9 | Length (mm) | 47.7
Terminal Block, Pluggable PCB Blocks | http://www.altechcorp.com/GoogleAssets/PCB/PDV10-508.jpg |  | Pluggable PCB Blocks 5.08 mm Pin Spacing | /Electronics & Electrical/Electronic Components & Devices/Automation Control Components |  | PDV10-5.08 | http://www.altechcorp.com/PDFS/Splits/terminal173.pdf | http://www.altechcorp.com/GoogleAssets/PCB/PDV10-508(drawing).jpg |  |  |  | STD Pack 50 |  |  |  | Pin Spacing | 5.08 mm | Orientation | Dual Row Vertical Header | Clamp Type |  | Current | 12 A, UL; 16 A, IEC | Voltage | 300 V, UL; 450 V, IEC | Wire Range |  | No. Poles | 10 | Length (mm) | 52.8
Terminal Block, Pluggable PCB Blocks | http://www.altechcorp.com/GoogleAssets/PCB/PDV11-508.jpg |  | Pluggable PCB Blocks 5.08 mm Pin Spacing | /Electronics & Electrical/Electronic Components & Devices/Automation Control Components |  | PDV11-5.08 | http://www.altechcorp.com/PDFS/Splits/terminal173.pdf | http://www.altechcorp.com/GoogleAssets/PCB/PDV11-508(drawing).jpg |  |  |  | STD Pack 50 |  |  |  | Pin Spacing | 5.08 mm | Orientation | Dual Row Vertical Header | Clamp Type |  | Current | 12 A, UL; 16 A, IEC | Voltage | 300 V, UL; 450 V, IEC | Wire Range |  | No. Poles | 11 | Length (mm) | 57.9
Terminal Block, Pluggable PCB Blocks | http://www.altechcorp.com/GoogleAssets/PCB/PDV12-508.jpg |  | Pluggable PCB Blocks 5.08 mm Pin Spacing | /Electronics & Electrical/Electronic Components & Devices/Automation Control Components |  | PDV12-5.08 | http://www.altechcorp.com/PDFS/Splits/terminal173.pdf | http://www.altechcorp.com/GoogleAssets/PCB/PDV12-508(drawing).jpg |  |  |  | STD Pack 50 |  |  |  | Pin Spacing | 5.08 mm | Orientation | Dual Row Vertical Header | Clamp Type |  | Current | 12 A, UL; 16 A, IEC | Voltage | 300 V, UL; 450 V, IEC | Wire Range |  | No. Poles | 12 | Length (mm) | 63
Terminal Block, Pluggable PCB Blocks | http://www.altechcorp.com/GoogleAssets/PCB/PDH02-508.jpg |  | Pluggable PCB Blocks 5.08 mm Pin Spacing | /Electronics & Electrical/Electronic Components & Devices/Automation Control Components |  | PDH02-5.08 | http://www.altechcorp.com/PDFS/Splits/terminal174.pdf | http://www.altechcorp.com/GoogleAssets/PCB/PDH02-508(drawing).jpg |  |  |  | STD Pack 100 |  |  |  | Pin Spacing | 5.08 mm | Orientation | Dual Row Horizontal Header | Clamp Type |  | Current | 12 A, UL; 16 A, IEC | Voltage | 300 V, UL; 450 V, IEC | Wire Range |  | No. Poles | 2 | Length (mm) | 12.2
Terminal Block, Pluggable PCB Blocks | http://www.altechcorp.com/GoogleAssets/PCB/PDH03-508.jpg |  | Pluggable PCB Blocks 5.08 mm Pin Spacing | /Electronics & Electrical/Electronic Components & Devices/Automation Control Components |  | PDH03-5.08 | http://www.altechcorp.com/PDFS/Splits/terminal174.pdf | http://www.altechcorp.com/GoogleAssets/PCB/PDH03-508(drawing).jpg |  |  |  | STD Pack 100 |  |  |  | Pin Spacing | 5.08 mm | Orientation | Dual Row Horizontal Header | Clamp Type |  | Current | 12 A, UL; 16 A, IEC | Voltage | 300 V, UL; 450 V, IEC | Wire Range |  | No. Poles | 3 | Length (mm) | 17.2
Terminal Block, Pluggable PCB Blocks | http://www.altechcorp.com/GoogleAssets/PCB/PDH04-508.jpg |  | Pluggable PCB Blocks 5.08 mm Pin Spacing | /Electronics & Electrical/Electronic Components & Devices/Automation Control Components |  | PDH04-5.08 | http://www.altechcorp.com/PDFS/Splits/terminal174.pdf | http://www.altechcorp.com/GoogleAssets/PCB/PDH04-508(drawing).jpg |  |  |  | STD Pack 50 |  |  |  | Pin Spacing | 5.08 mm | Orientation | Dual Row Horizontal Header | Clamp Type |  | Current | 12 A, UL; 16 A, IEC | Voltage | 300 V, UL; 450 V, IEC | Wire Range |  | No. Poles | 4 | Length (mm) | 22.3
Terminal Block, Pluggable PCB Blocks | http://www.altechcorp.com/GoogleAssets/PCB/PDH05-508.jpg |  | Pluggable PCB Blocks 5.08 mm Pin Spacing | /Electronics & Electrical/Electronic Components & Devices/Automation Control Components |  | PDH05-5.08 | http://www.altechcorp.com/PDFS/Splits/terminal174.pdf | http://www.altechcorp.com/GoogleAssets/PCB/PDH05-508(drawing).jpg |  |  |  | STD Pack 50 |  |  |  | Pin Spacing | 5.08 mm | Orientation | Dual Row Horizontal Header | Clamp Type |  | Current | 12 A, UL; 16 A, IEC | Voltage | 300 V, UL; 450 V, IEC | Wire Range |  | No. Poles | 5 | Length (mm) | 27.4
Terminal Block, Pluggable PCB Blocks | http://www.altechcorp.com/GoogleAssets/PCB/PDH06-508.jpg |  | Pluggable PCB Blocks 5.08 mm Pin Spacing | /Electronics & Electrical/Electronic Components & Devices/Automation Control Components |  | PDH06-5.08 | http://www.altechcorp.com/PDFS/Splits/terminal174.pdf | http://www.altechcorp.com/GoogleAssets/PCB/PDH06-508(drawing).jpg |  |  |  | STD Pack 50 |  |  |  | Pin Spacing | 5.08 mm | Orientation | Dual Row Horizontal Header | Clamp Type |  | Current | 12 A, UL; 16 A, IEC | Voltage | 300 V, UL; 450 V, IEC | Wire Range |  | No. Poles | 6 | Length (mm) | 32.5
Terminal Block, Pluggable PCB Blocks | http://www.altechcorp.com/GoogleAssets/PCB/PDH07-508.jpg |  | Pluggable PCB Blocks 5.08 mm Pin Spacing | /Electronics & Electrical/Electronic Components & Devices/Automation Control Components |  | PDH07-5.08 | http://www.altechcorp.com/PDFS/Splits/terminal174.pdf | http://www.altechcorp.com/GoogleAssets/PCB/PDH07-508(drawing).jpg |  |  |  | STD Pack 50 |  |  |  | Pin Spacing | 5.08 mm | Orientation | Dual Row Horizontal Header | Clamp Type |  | Current | 12 A, UL; 16 A, IEC | Voltage | 300 V, UL; 450 V, IEC | Wire Range |  | No. Poles | 7 | Length (mm) | 37.6
Terminal Block, Pluggable PCB Blocks | http://www.altechcorp.com/GoogleAssets/PCB/PDH08-508.jpg |  | Pluggable PCB Blocks 5.08 mm Pin Spacing | /Electronics & Electrical/Electronic Components & Devices/Automation Control Components |  | PDH08-5.08 | http://www.altechcorp.com/PDFS/Splits/terminal174.pdf | http://www.altechcorp.com/GoogleAssets/PCB/PDH08-508(drawing).jpg |  |  |  | STD Pack 50 |  |  |  | Pin Spacing | 5.08 mm | Orientation | Dual Row Horizontal Header | Clamp Type |  | Current | 12 A, UL; 16 A, IEC | Voltage | 300 V, UL; 450 V, IEC | Wire Range |  | No. Poles | 8 | Length (mm) | 42.6
Terminal Block, Pluggable PCB Blocks | http://www.altechcorp.com/GoogleAssets/PCB/PDH09-508.jpg |  | Pluggable PCB Blocks 5.08 mm Pin Spacing | /Electronics & Electrical/Electronic Components & Devices/Automation Control Components |  | PDH09-5.08 | http://www.altechcorp.com/PDFS/Splits/terminal174.pdf | http://www.altechcorp.com/GoogleAssets/PCB/PDH09-508(drawing).jpg |  |  |  | STD Pack 50 |  |  |  | Pin Spacing | 5.08 mm | Orientation | Dual Row Horizontal Header | Clamp Type |  | Current | 12 A, UL; 16 A, IEC | Voltage | 300 V, UL; 450 V, IEC | Wire Range |  | No. Poles | 9 | Length (mm) | 47.7
Terminal Block, Pluggable PCB Blocks | http://www.altechcorp.com/GoogleAssets/PCB/PDH10-508.jpg |  | Pluggable PCB Blocks 5.08 mm Pin Spacing | /Electronics & Electrical/Electronic Components & Devices/Automation Control Components |  | PDH10-5.08 | http://www.altechcorp.com/PDFS/Splits/terminal174.pdf | http://www.altechcorp.com/GoogleAssets/PCB/PDH10-508(drawing).jpg |  |  |  | STD Pack 50 |  |  |  | Pin Spacing | 5.08 mm | Orientation | Dual Row Horizontal Header | Clamp Type |  | Current | 12 A, UL; 16 A, IEC | Voltage | 300 V, UL; 450 V, IEC | Wire Range |  | No. Poles | 10 | Length (mm) | 52.8
Terminal Block, Pluggable PCB Blocks | http://www.altechcorp.com/GoogleAssets/PCB/PDH11-508.jpg |  | Pluggable PCB Blocks 5.08 mm Pin Spacing | /Electronics & Electrical/Electronic Components & Devices/Automation Control Components |  | PDH11-5.08 | http://www.altechcorp.com/PDFS/Splits/terminal174.pdf | http://www.altechcorp.com/GoogleAssets/PCB/PDH11-508(drawing).jpg |  |  |  | STD Pack 50 |  |  |  | Pin Spacing | 5.08 mm | Orientation | Dual Row Horizontal Header | Clamp Type |  | Current | 12 A, UL; 16 A, IEC | Voltage | 300 V, UL; 450 V, IEC | Wire Range |  | No. Poles | 11 | Length (mm) | 57.9
Terminal Block, Pluggable PCB Blocks | http://www.altechcorp.com/GoogleAssets/PCB/PDH12-508.jpg |  | Pluggable PCB Blocks 5.08 mm Pin Spacing | /Electronics & Electrical/Electronic Components & Devices/Automation Control Components |  | PDH12-5.08 | http://www.altechcorp.com/PDFS/Splits/terminal174.pdf | http://www.altechcorp.com/GoogleAssets/PCB/PDH12-508(drawing).jpg |  |  |  | STD Pack 50 |  |  |  | Pin Spacing | 5.08 mm | Orientation | Dual Row Horizontal Header | Clamp Type |  | Current | 12 A, UL; 16 A, IEC | Voltage | 300 V, UL; 450 V, IEC | Wire Range |  | No. Poles | 12 | Length (mm) | 63
Terminal Block, Pluggable PCB Blocks | http://www.altechcorp.com/GoogleAssets/PCB/PV02-508-K.jpg |  | Pluggable PCB Blocks 5.08 mm Pin Spacing | /Electronics & Electrical/Electronic Components & Devices/Automation Control Components |  | PV02-5.08 - K | http://www.altechcorp.com/PDFS/Splits/terminal174.pdf | http://www.altechcorp.com/GoogleAssets/PCB/PV02-508-K(drawing).jpg |  |  |  | STD Pack 100 |  |  |  | Pin Spacing | 5.08 mm | Orientation | Vertical Header with Screw Flange | Clamp Type |  | Current | 12 A, UL; 16 A, IEC | Voltage | 300 V, UL; 450 V, IEC | Wire Range |  | No. Poles | 2 | Length (mm) | 20.3
Terminal Block, Pluggable PCB Blocks | http://www.altechcorp.com/GoogleAssets/PCB/PV03-508-K.jpg |  | Pluggable PCB Blocks 5.08 mm Pin Spacing | /Electronics & Electrical/Electronic Components & Devices/Automation Control Components |  | PV03-5.08 - K | http://www.altechcorp.com/PDFS/Splits/terminal174.pdf | http://www.altechcorp.com/GoogleAssets/PCB/PV03-508-K(drawing).jpg |  |  |  | STD Pack 100 |  |  |  | Pin Spacing | 5.08 mm | Orientation | Vertical Header with Screw Flange | Clamp Type |  | Current | 12 A, UL; 16 A, IEC | Voltage | 300 V, UL; 450 V, IEC | Wire Range |  | No. Poles | 3 | Length (mm) | 25.4
Terminal Block, Pluggable PCB Blocks | http://www.altechcorp.com/GoogleAssets/PCB/PV04-508-K.jpg |  | Pluggable PCB Blocks 5.08 mm Pin Spacing | /Electronics & Electrical/Electronic Components & Devices/Automation Control Components |  | PV04-5.08 - K | http://www.altechcorp.com/PDFS/Splits/terminal174.pdf | http://www.altechcorp.com/GoogleAssets/PCB/PV04-508-K(drawing).jpg |  |  |  | STD Pack 50 |  |  |  | Pin Spacing | 5.08 mm | Orientation | Vertical Header with Screw Flange | Clamp Type |  | Current | 12 A, UL; 16 A, IEC | Voltage | 300 V, UL; 450 V, IEC | Wire Range |  | No. Poles | 4 | Length (mm) | 30.5
Terminal Block, Pluggable PCB Blocks | http://www.altechcorp.com/GoogleAssets/PCB/PV05-508-K.jpg |  | Pluggable PCB Blocks 5.08 mm Pin Spacing | /Electronics & Electrical/Electronic Components & Devices/Automation Control Components |  | PV05-5.08 - K | http://www.altechcorp.com/PDFS/Splits/terminal174.pdf | http://www.altechcorp.com/GoogleAssets/PCB/PV05-508-K(drawing).jpg |  |  |  | STD Pack 50 |  |  |  | Pin Spacing | 5.08 mm | Orientation | Vertical Header with Screw Flange | Clamp Type |  | Current | 12 A, UL; 16 A, IEC | Voltage | 300 V, UL; 450 V, IEC | Wire Range |  | No. Poles | 5 | Length (mm) | 35.6
Terminal Block, Pluggable PCB Blocks | http://www.altechcorp.com/GoogleAssets/PCB/PV06-508-K.jpg |  | Pluggable PCB Blocks 5.08 mm Pin Spacing | /Electronics & Electrical/Electronic Components & Devices/Automation Control Components |  | PV06-5.08 - K | http://www.altechcorp.com/PDFS/Splits/terminal174.pdf | http://www.altechcorp.com/GoogleAssets/PCB/PV06-508-K(drawing).jpg |  |  |  | STD Pack 50 |  |  |  | Pin Spacing | 5.08 mm | Orientation | Vertical Header with Screw Flange | Clamp Type |  | Current | 12 A, UL; 16 A, IEC | Voltage | 300 V, UL; 450 V, IEC | Wire Range |  | No. Poles | 6 | Length (mm) | 40.6
Terminal Block, Pluggable PCB Blocks | http://www.altechcorp.com/GoogleAssets/PCB/PV07-508-K.jpg |  | Pluggable PCB Blocks 5.08 mm Pin Spacing | /Electronics & Electrical/Electronic Components & Devices/Automation Control Components |  | PV07-5.08 - K | http://www.altechcorp.com/PDFS/Splits/terminal174.pdf | http://www.altechcorp.com/GoogleAssets/PCB/PV07-508-K(drawing).jpg |  |  |  | STD Pack 50 |  |  |  | Pin Spacing | 5.08 mm | Orientation | Vertical Header with Screw Flange | Clamp Type |  | Current | 12 A, UL; 16 A, IEC | Voltage | 300 V, UL; 450 V, IEC | Wire Range |  | No. Poles | 7 | Length (mm) | 45.7
Terminal Block, Pluggable PCB Blocks | http://www.altechcorp.com/GoogleAssets/PCB/PV08-508-K.jpg |  | Pluggable PCB Blocks 5.08 mm Pin Spacing | /Electronics & Electrical/Electronic Components & Devices/Automation Control Components |  | PV08-5.08 - K | http://www.altechcorp.com/PDFS/Splits/terminal174.pdf | http://www.altechcorp.com/GoogleAssets/PCB/PV08-508-K(drawing).jpg |  |  |  | STD Pack 50 |  |  |  | Pin Spacing | 5.08 mm | Orientation | Vertical Header with Screw Flange | Clamp Type |  | Current | 12 A, UL; 16 A, IEC | Voltage | 300 V, UL; 450 V, IEC | Wire Range |  | No. Poles | 8 | Length (mm) | 50.8
Terminal Block, Pluggable PCB Blocks | http://www.altechcorp.com/GoogleAssets/PCB/PV09-508-K.jpg |  | Pluggable PCB Blocks 5.08 mm Pin Spacing | /Electronics & Electrical/Electronic Components & Devices/Automation Control Components |  | PV09-5.08 - K | http://www.altechcorp.com/PDFS/Splits/terminal174.pdf | http://www.altechcorp.com/GoogleAssets/PCB/PV09-508-K(drawing).jpg |  |  |  | STD Pack 50 |  |  |  | Pin Spacing | 5.08 mm | Orientation | Vertical Header with Screw Flange | Clamp Type |  | Current | 12 A, UL; 16 A, IEC | Voltage | 300 V, UL; 450 V, IEC | Wire Range |  | No. Poles | 9 | Length (mm) | 55.9
Terminal Block, Pluggable PCB Blocks | http://www.altechcorp.com/GoogleAssets/PCB/PV10-508-K.jpg |  | Pluggable PCB Blocks 5.08 mm Pin Spacing | /Electronics & Electrical/Electronic Components & Devices/Automation Control Components |  | PV10-5.08 - K | http://www.altechcorp.com/PDFS/Splits/terminal174.pdf | http://www.altechcorp.com/GoogleAssets/PCB/PV10-508-K(drawing).jpg |  |  |  | STD Pack 50 |  |  |  | Pin Spacing | 5.08 mm | Orientation | Vertical Header with Screw Flange | Clamp Type |  | Current | 12 A, UL; 16 A, IEC | Voltage | 300 V, UL; 450 V, IEC | Wire Range |  | No. Poles | 10 | Length (mm) | 61
Terminal Block, Pluggable PCB Blocks | http://www.altechcorp.com/GoogleAssets/PCB/PV11-508-K.jpg |  | Pluggable PCB Blocks 5.08 mm Pin Spacing | /Electronics & Electrical/Electronic Components & Devices/Automation Control Components |  | PV11-5.08 - K | http://www.altechcorp.com/PDFS/Splits/terminal174.pdf | http://www.altechcorp.com/GoogleAssets/PCB/PV11-508-K(drawing).jpg |  |  |  | STD Pack 50 |  |  |  | Pin Spacing | 5.08 mm | Orientation | Vertical Header with Screw Flange | Clamp Type |  | Current | 12 A, UL; 16 A, IEC | Voltage | 300 V, UL; 450 V, IEC | Wire Range |  | No. Poles | 11 | Length (mm) | 66
Terminal Block, Pluggable PCB Blocks | http://www.altechcorp.com/GoogleAssets/PCB/PV12-508-K.jpg |  | Pluggable PCB Blocks 5.08 mm Pin Spacing | /Electronics & Electrical/Electronic Components & Devices/Automation Control Components |  | PV12-5.08 - K | http://www.altechcorp.com/PDFS/Splits/terminal174.pdf | http://www.altechcorp.com/GoogleAssets/PCB/PV12-508-K(drawing).jpg |  |  |  | STD Pack 50 |  |  |  | Pin Spacing | 5.08 mm | Orientation | Vertical Header with Screw Flange | Clamp Type |  | Current | 12 A, UL; 16 A, IEC | Voltage | 300 V, UL; 450 V, IEC | Wire Range |  | No. Poles | 12 | Length (mm) | 71.1
Terminal Block, Pluggable PCB Blocks | http://www.altechcorp.com/GoogleAssets/PCB/PV13-508-K.jpg |  | Pluggable PCB Blocks 5.08 mm Pin Spacing | /Electronics & Electrical/Electronic Components & Devices/Automation Control Components |  | PV13-5.08 - K | http://www.altechcorp.com/PDFS/Splits/terminal174.pdf | http://www.altechcorp.com/GoogleAssets/PCB/PV13-508-K(drawing).jpg |  |  |  | STD Pack 20 |  |  |  | Pin Spacing | 5.08 mm | Orientation | Vertical Header with Screw Flange | Clamp Type |  | Current | 12 A, UL; 16 A, IEC | Voltage | 300 V, UL; 450 V, IEC | Wire Range |  | No. Poles | 13 | Length (mm) | 76.2
Terminal Block, Pluggable PCB Blocks | http://www.altechcorp.com/GoogleAssets/PCB/PV14-508-K.jpg |  | Pluggable PCB Blocks 5.08 mm Pin Spacing | /Electronics & Electrical/Electronic Components & Devices/Automation Control Components |  | PV14-5.08 - K | http://www.altechcorp.com/PDFS/Splits/terminal174.pdf | http://www.altechcorp.com/GoogleAssets/PCB/PV14-508-K(drawing).jpg |  |  |  | STD Pack 20 |  |  |  | Pin Spacing | 5.08 mm | Orientation | Vertical Header with Screw Flange | Clamp Type |  | Current | 12 A, UL; 16 A, IEC | Voltage | 300 V, UL; 450 V, IEC | Wire Range |  | No. Poles | 14 | Length (mm) | 81.3
Terminal Block, Pluggable PCB Blocks | http://www.altechcorp.com/GoogleAssets/PCB/PV15-508-K.jpg |  | Pluggable PCB Blocks 5.08 mm Pin Spacing | /Electronics & Electrical/Electronic Components & Devices/Automation Control Components |  | PV15-5.08 - K | http://www.altechcorp.com/PDFS/Splits/terminal174.pdf | http://www.altechcorp.com/GoogleAssets/PCB/PV15-508-K(drawing).jpg |  |  |  | STD Pack 20 |  |  |  | Pin Spacing | 5.08 mm | Orientation | Vertical Header with Screw Flange | Clamp Type |  | Current | 12 A, UL; 16 A, IEC | Voltage | 300 V, UL; 450 V, IEC | Wire Range |  | No. Poles | 15 | Length (mm) | 86.4
Terminal Block, Pluggable PCB Blocks | http://www.altechcorp.com/GoogleAssets/PCB/PV16-508-K.jpg |  | Pluggable PCB Blocks 5.08 mm Pin Spacing | /Electronics & Electrical/Electronic Components & Devices/Automation Control Components |  | PV16-5.08 - K | http://www.altechcorp.com/PDFS/Splits/terminal174.pdf | http://www.altechcorp.com/GoogleAssets/PCB/PV16-508-K(drawing).jpg |  |  |  | STD Pack 20 |  |  |  | Pin Spacing | 5.08 mm | Orientation | Vertical Header with Screw Flange | Clamp Type |  | Current | 12 A, UL; 16 A, IEC | Voltage | 300 V, UL; 450 V, IEC | Wire Range |  | No. Poles | 16 | Length (mm) | 91.4
Terminal Block, Pluggable PCB Blocks | http://www.altechcorp.com/GoogleAssets/PCB/PV17-508-K.jpg |  | Pluggable PCB Blocks 5.08 mm Pin Spacing | /Electronics & Electrical/Electronic Components & Devices/Automation Control Components |  | PV17-5.08 - K | http://www.altechcorp.com/PDFS/Splits/terminal174.pdf | http://www.altechcorp.com/GoogleAssets/PCB/PV17-508-K(drawing).jpg |  |  |  | STD Pack 20 |  |  |  | Pin Spacing | 5.08 mm | Orientation | Vertical Header with Screw Flange | Clamp Type |  | Current | 12 A, UL; 16 A, IEC | Voltage | 300 V, UL; 450 V, IEC | Wire Range |  | No. Poles | 17 | Length (mm) | 96.5
Terminal Block, Pluggable PCB Blocks | http://www.altechcorp.com/GoogleAssets/PCB/PV18-508-K.jpg |  | Pluggable PCB Blocks 5.08 mm Pin Spacing | /Electronics & Electrical/Electronic Components & Devices/Automation Control Components |  | PV18-5.08 - K | http://www.altechcorp.com/PDFS/Splits/terminal174.pdf | http://www.altechcorp.com/GoogleAssets/PCB/PV18-508-K(drawing).jpg |  |  |  | STD Pack 20 |  |  |  | Pin Spacing | 5.08 mm | Orientation | Vertical Header with Screw Flange | Clamp Type |  | Current | 12 A, UL; 16 A, IEC | Voltage | 300 V, UL; 450 V, IEC | Wire Range |  | No. Poles | 18 | Length (mm) | 101.6
Terminal Block, Pluggable PCB Blocks | http://www.altechcorp.com/GoogleAssets/PCB/PV19-508-K.jpg |  | Pluggable PCB Blocks 5.08 mm Pin Spacing | /Electronics & Electrical/Electronic Components & Devices/Automation Control Components |  | PV19-5.08 - K | http://www.altechcorp.com/PDFS/Splits/terminal174.pdf | http://www.altechcorp.com/GoogleAssets/PCB/PV19-508-K(drawing).jpg |  |  |  | STD Pack 20 |  |  |  | Pin Spacing | 5.08 mm | Orientation | Vertical Header with Screw Flange | Clamp Type |  | Current | 12 A, UL; 16 A, IEC | Voltage | 300 V, UL; 450 V, IEC | Wire Range |  | No. Poles | 19 | Length (mm) | 106.7
Terminal Block, Pluggable PCB Blocks | http://www.altechcorp.com/GoogleAssets/PCB/PV20-508-K.jpg |  | Pluggable PCB Blocks 5.08 mm Pin Spacing | /Electronics & Electrical/Electronic Components & Devices/Automation Control Components |  | PV20-5.08 - K | http://www.altechcorp.com/PDFS/Splits/terminal174.pdf | http://www.altechcorp.com/GoogleAssets/PCB/PV20-508-K(drawing).jpg |  |  |  | STD Pack 20 |  |  |  | Pin Spacing | 5.08 mm | Orientation | Vertical Header with Screw Flange | Clamp Type |  | Current | 12 A, UL; 16 A, IEC | Voltage | 300 V, UL; 450 V, IEC | Wire Range |  | No. Poles | 20 | Length (mm) | 111.8
Terminal Block, Pluggable PCB Blocks | http://www.altechcorp.com/GoogleAssets/PCB/PV21-508-K.jpg |  | Pluggable PCB Blocks 5.08 mm Pin Spacing | /Electronics & Electrical/Electronic Components & Devices/Automation Control Components |  | PV21-5.08 - K | http://www.altechcorp.com/PDFS/Splits/terminal174.pdf | http://www.altechcorp.com/GoogleAssets/PCB/PV21-508-K(drawing).jpg |  |  |  | STD Pack 20 |  |  |  | Pin Spacing | 5.08 mm | Orientation | Vertical Header with Screw Flange | Clamp Type |  | Current | 12 A, UL; 16 A, IEC | Voltage | 300 V, UL; 450 V, IEC | Wire Range |  | No. Poles | 21 | Length (mm) | 116.6
Terminal Block, Pluggable PCB Blocks | http://www.altechcorp.com/GoogleAssets/PCB/PV22-508-K.jpg |  | Pluggable PCB Blocks 5.08 mm Pin Spacing | /Electronics & Electrical/Electronic Components & Devices/Automation Control Components |  | PV22-5.08 - K | http://www.altechcorp.com/PDFS/Splits/terminal174.pdf | http://www.altechcorp.com/GoogleAssets/PCB/PV22-508-K(drawing).jpg |  |  |  | STD Pack 20 |  |  |  | Pin Spacing | 5.08 mm | Orientation | Vertical Header with Screw Flange | Clamp Type |  | Current | 12 A, UL; 16 A, IEC | Voltage | 300 V, UL; 450 V, IEC | Wire Range |  | No. Poles | 22 | Length (mm) | 121.9
Terminal Block, Pluggable PCB Blocks | http://www.altechcorp.com/GoogleAssets/PCB/PH02-508-K.jpg |  | Pluggable PCB Blocks 5.08 mm Pin Spacing | /Electronics & Electrical/Electronic Components & Devices/Automation Control Components |  | PH02-5.08 - K | http://www.altechcorp.com/PDFS/Splits/terminal175.pdf | http://www.altechcorp.com/GoogleAssets/PCB/PH02-508-K(drawing).jpg |  |  |  | STD Pack 100 |  |  |  | Pin Spacing | 5.08 mm | Orientation | Horizontal Header with Screw Flange | Clamp Type |  | Current | 12 A, UL; 16 A, IEC | Voltage | 300 V, UL; 450 V, IEC | Wire Range |  | No. Poles | 2 | Length (mm) | 20.3
Terminal Block, Pluggable PCB Blocks | http://www.altechcorp.com/GoogleAssets/PCB/PH03-508-K.jpg |  | Pluggable PCB Blocks 5.08 mm Pin Spacing | /Electronics & Electrical/Electronic Components & Devices/Automation Control Components |  | PH03-5.08 - K | http://www.altechcorp.com/PDFS/Splits/terminal175.pdf | http://www.altechcorp.com/GoogleAssets/PCB/PH03-508-K(drawing).jpg |  |  |  | STD Pack 100 |  |  |  | Pin Spacing | 5.08 mm | Orientation | Horizontal Header with Screw Flange | Clamp Type |  | Current | 12 A, UL; 16 A, IEC | Voltage | 300 V, UL; 450 V, IEC | Wire Range |  | No. Poles | 3 | Length (mm) | 25.4
Terminal Block, Pluggable PCB Blocks | http://www.altechcorp.com/GoogleAssets/PCB/PH04-508-K.jpg |  | Pluggable PCB Blocks 5.08 mm Pin Spacing | /Electronics & Electrical/Electronic Components & Devices/Automation Control Components |  | PH04-5.08 - K | http://www.altechcorp.com/PDFS/Splits/terminal175.pdf | http://www.altechcorp.com/GoogleAssets/PCB/PH04-508-K(drawing).jpg |  |  |  | STD Pack 50 |  |  |  | Pin Spacing | 5.08 mm | Orientation | Horizontal Header with Screw Flange | Clamp Type |  | Current | 12 A, UL; 16 A, IEC | Voltage | 300 V, UL; 450 V, IEC | Wire Range |  | No. Poles | 4 | Length (mm) | 30.5
Terminal Block, Pluggable PCB Blocks | http://www.altechcorp.com/GoogleAssets/PCB/PH05-508-K.jpg |  | Pluggable PCB Blocks 5.08 mm Pin Spacing | /Electronics & Electrical/Electronic Components & Devices/Automation Control Components |  | PH05-5.08 - K | http://www.altechcorp.com/PDFS/Splits/terminal175.pdf | http://www.altechcorp.com/GoogleAssets/PCB/PH05-508-K(drawing).jpg |  |  |  | STD Pack 50 |  |  |  | Pin Spacing | 5.08 mm | Orientation | Horizontal Header with Screw Flange | Clamp Type |  | Current | 12 A, UL; 16 A, IEC | Voltage | 300 V, UL; 450 V, IEC | Wire Range |  | No. Poles | 5 | Length (mm) | 35.6
Terminal Block, Pluggable PCB Blocks | http://www.altechcorp.com/GoogleAssets/PCB/PH06-508-K.jpg |  | Pluggable PCB Blocks 5.08 mm Pin Spacing | /Electronics & Electrical/Electronic Components & Devices/Automation Control Components |  | PH06-5.08 - K | http://www.altechcorp.com/PDFS/Splits/terminal175.pdf | http://www.altechcorp.com/GoogleAssets/PCB/PH06-508-K(drawing).jpg |  |  |  | STD Pack 50 |  |  |  | Pin Spacing | 5.08 mm | Orientation | Horizontal Header with Screw Flange | Clamp Type |  | Current | 12 A, UL; 16 A, IEC | Voltage | 300 V, UL; 450 V, IEC | Wire Range |  | No. Poles | 6 | Length (mm) | 40.6
Terminal Block, Pluggable PCB Blocks | http://www.altechcorp.com/GoogleAssets/PCB/PH07-508-K.jpg |  | Pluggable PCB Blocks 5.08 mm Pin Spacing | /Electronics & Electrical/Electronic Components & Devices/Automation Control Components |  | PH07-5.08 - K | http://www.altechcorp.com/PDFS/Splits/terminal175.pdf | http://www.altechcorp.com/GoogleAssets/PCB/PH07-508-K(drawing).jpg |  |  |  | STD Pack 50 |  |  |  | Pin Spacing | 5.08 mm | Orientation | Horizontal Header with Screw Flange | Clamp Type |  | Current | 12 A, UL; 16 A, IEC | Voltage | 300 V, UL; 450 V, IEC | Wire Range |  | No. Poles | 7 | Length (mm) | 45.7
Terminal Block, Pluggable PCB Blocks | http://www.altechcorp.com/GoogleAssets/PCB/PH08-508-K.jpg |  | Pluggable PCB Blocks 5.08 mm Pin Spacing | /Electronics & Electrical/Electronic Components & Devices/Automation Control Components |  | PH08-5.08 - K | http://www.altechcorp.com/PDFS/Splits/terminal175.pdf | http://www.altechcorp.com/GoogleAssets/PCB/PH08-508-K(drawing).jpg |  |  |  | STD Pack 50 |  |  |  | Pin Spacing | 5.08 mm | Orientation | Horizontal Header with Screw Flange | Clamp Type |  | Current | 12 A, UL; 16 A, IEC | Voltage | 300 V, UL; 450 V, IEC | Wire Range |  | No. Poles | 8 | Length (mm) | 50.8
Terminal Block, Pluggable PCB Blocks | http://www.altechcorp.com/GoogleAssets/PCB/PH09-508-K.jpg |  | Pluggable PCB Blocks 5.08 mm Pin Spacing | /Electronics & Electrical/Electronic Components & Devices/Automation Control Components |  | PH09-5.08 - K | http://www.altechcorp.com/PDFS/Splits/terminal175.pdf | http://www.altechcorp.com/GoogleAssets/PCB/PH09-508-K(drawing).jpg |  |  |  | STD Pack 50 |  |  |  | Pin Spacing | 5.08 mm | Orientation | Horizontal Header with Screw Flange | Clamp Type |  | Current | 12 A, UL; 16 A, IEC | Voltage | 300 V, UL; 450 V, IEC | Wire Range |  | No. Poles | 9 | Length (mm) | 55.9
Terminal Block, Pluggable PCB Blocks | http://www.altechcorp.com/GoogleAssets/PCB/PH10-508-K.jpg |  | Pluggable PCB Blocks 5.08 mm Pin Spacing | /Electronics & Electrical/Electronic Components & Devices/Automation Control Components |  | PH10-5.08 - K | http://www.altechcorp.com/PDFS/Splits/terminal175.pdf | http://www.altechcorp.com/GoogleAssets/PCB/PH10-508-K(drawing).jpg |  |  |  | STD Pack 50 |  |  |  | Pin Spacing | 5.08 mm | Orientation | Horizontal Header with Screw Flange | Clamp Type |  | Current | 12 A, UL; 16 A, IEC | Voltage | 300 V, UL; 450 V, IEC | Wire Range |  | No. Poles | 10 | Length (mm) | 61
Terminal Block, Pluggable PCB Blocks | http://www.altechcorp.com/GoogleAssets/PCB/PH11-508-K.jpg |  | Pluggable PCB Blocks 5.08 mm Pin Spacing | /Electronics & Electrical/Electronic Components & Devices/Automation Control Components |  | PH11-5.08 - K | http://www.altechcorp.com/PDFS/Splits/terminal175.pdf | http://www.altechcorp.com/GoogleAssets/PCB/PH11-508-K(drawing).jpg |  |  |  | STD Pack 50 |  |  |  | Pin Spacing | 5.08 mm | Orientation | Horizontal Header with Screw Flange | Clamp Type |  | Current | 12 A, UL; 16 A, IEC | Voltage | 300 V, UL; 450 V, IEC | Wire Range |  | No. Poles | 11 | Length (mm) | 66
Terminal Block, Pluggable PCB Blocks | http://www.altechcorp.com/GoogleAssets/PCB/PH12-508-K.jpg |  | Pluggable PCB Blocks 5.08 mm Pin Spacing | /Electronics & Electrical/Electronic Components & Devices/Automation Control Components |  | PH12-5.08 - K | http://www.altechcorp.com/PDFS/Splits/terminal175.pdf | http://www.altechcorp.com/GoogleAssets/PCB/PH12-508-K(drawing).jpg |  |  |  | STD Pack 50 |  |  |  | Pin Spacing | 5.08 mm | Orientation | Horizontal Header with Screw Flange | Clamp Type |  | Current | 12 A, UL; 16 A, IEC | Voltage | 300 V, UL; 450 V, IEC | Wire Range |  | No. Poles | 12 | Length (mm) | 71.1
Terminal Block, Pluggable PCB Blocks | http://www.altechcorp.com/GoogleAssets/PCB/PH13-508-K.jpg |  | Pluggable PCB Blocks 5.08 mm Pin Spacing | /Electronics & Electrical/Electronic Components & Devices/Automation Control Components |  | PH13-5.08 - K | http://www.altechcorp.com/PDFS/Splits/terminal175.pdf | http://www.altechcorp.com/GoogleAssets/PCB/PH13-508-K(drawing).jpg |  |  |  | STD Pack 20 |  |  |  | Pin Spacing | 5.08 mm | Orientation | Horizontal Header with Screw Flange | Clamp Type |  | Current | 12 A, UL; 16 A, IEC | Voltage | 300 V, UL; 450 V, IEC | Wire Range |  | No. Poles | 13 | Length (mm) | 76.2
Terminal Block, Pluggable PCB Blocks | http://www.altechcorp.com/GoogleAssets/PCB/PH14-508-K.jpg |  | Pluggable PCB Blocks 5.08 mm Pin Spacing | /Electronics & Electrical/Electronic Components & Devices/Automation Control Components |  | PH14-5.08 - K | http://www.altechcorp.com/PDFS/Splits/terminal175.pdf | http://www.altechcorp.com/GoogleAssets/PCB/PH14-508-K(drawing).jpg |  |  |  | STD Pack 20 |  |  |  | Pin Spacing | 5.08 mm | Orientation | Horizontal Header with Screw Flange | Clamp Type |  | Current | 12 A, UL; 16 A, IEC | Voltage | 300 V, UL; 450 V, IEC | Wire Range |  | No. Poles | 14 | Length (mm) | 81.3
Terminal Block, Pluggable PCB Blocks | http://www.altechcorp.com/GoogleAssets/PCB/PH15-508-K.jpg |  | Pluggable PCB Blocks 5.08 mm Pin Spacing | /Electronics & Electrical/Electronic Components & Devices/Automation Control Components |  | PH15-5.08 - K | http://www.altechcorp.com/PDFS/Splits/terminal175.pdf | http://www.altechcorp.com/GoogleAssets/PCB/PH15-508-K(drawing).jpg |  |  |  | STD Pack 20 |  |  |  | Pin Spacing | 5.08 mm | Orientation | Horizontal Header with Screw Flange | Clamp Type |  | Current | 12 A, UL; 16 A, IEC | Voltage | 300 V, UL; 450 V, IEC | Wire Range |  | No. Poles | 15 | Length (mm) | 86.4
Terminal Block, Pluggable PCB Blocks | http://www.altechcorp.com/GoogleAssets/PCB/PH16-508-K.jpg |  | Pluggable PCB Blocks 5.08 mm Pin Spacing | /Electronics & Electrical/Electronic Components & Devices/Automation Control Components |  | PH16-5.08 - K | http://www.altechcorp.com/PDFS/Splits/terminal175.pdf | http://www.altechcorp.com/GoogleAssets/PCB/PH16-508-K(drawing).jpg |  |  |  | STD Pack 20 |  |  |  | Pin Spacing | 5.08 mm | Orientation | Horizontal Header with Screw Flange | Clamp Type |  | Current | 12 A, UL; 16 A, IEC | Voltage | 300 V, UL; 450 V, IEC | Wire Range |  | No. Poles | 16 | Length (mm) | 91.4
Terminal Block, Pluggable PCB Blocks | http://www.altechcorp.com/GoogleAssets/PCB/PH17-508-K.jpg |  | Pluggable PCB Blocks 5.08 mm Pin Spacing | /Electronics & Electrical/Electronic Components & Devices/Automation Control Components |  | PH17-5.08 - K | http://www.altechcorp.com/PDFS/Splits/terminal175.pdf | http://www.altechcorp.com/GoogleAssets/PCB/PH17-508-K(drawing).jpg |  |  |  | STD Pack 20 |  |  |  | Pin Spacing | 5.08 mm | Orientation | Horizontal Header with Screw Flange | Clamp Type |  | Current | 12 A, UL; 16 A, IEC | Voltage | 300 V, UL; 450 V, IEC | Wire Range |  | No. Poles | 17 | Length (mm) | 96.5
Terminal Block, Pluggable PCB Blocks | http://www.altechcorp.com/GoogleAssets/PCB/PH18-508-K.jpg |  | Pluggable PCB Blocks 5.08 mm Pin Spacing | /Electronics & Electrical/Electronic Components & Devices/Automation Control Components |  | PH18-5.08 - K | http://www.altechcorp.com/PDFS/Splits/terminal175.pdf | http://www.altechcorp.com/GoogleAssets/PCB/PH18-508-K(drawing).jpg |  |  |  | STD Pack 20 |  |  |  | Pin Spacing | 5.08 mm | Orientation | Horizontal Header with Screw Flange | Clamp Type |  | Current | 12 A, UL; 16 A, IEC | Voltage | 300 V, UL; 450 V, IEC | Wire Range |  | No. Poles | 18 | Length (mm) | 101.6
Terminal Block, Pluggable PCB Blocks | http://www.altechcorp.com/GoogleAssets/PCB/PH19-508-K.jpg |  | Pluggable PCB Blocks 5.08 mm Pin Spacing | /Electronics & Electrical/Electronic Components & Devices/Automation Control Components |  | PH19-5.08 - K | http://www.altechcorp.com/PDFS/Splits/terminal175.pdf | http://www.altechcorp.com/GoogleAssets/PCB/PH19-508-K(drawing).jpg |  |  |  | STD Pack 20 |  |  |  | Pin Spacing | 5.08 mm | Orientation | Horizontal Header with Screw Flange | Clamp Type |  | Current | 12 A, UL; 16 A, IEC | Voltage | 300 V, UL; 450 V, IEC | Wire Range |  | No. Poles | 19 | Length (mm) | 106.7
Terminal Block, Pluggable PCB Blocks | http://www.altechcorp.com/GoogleAssets/PCB/PH20-508-K.jpg |  | Pluggable PCB Blocks 5.08 mm Pin Spacing | /Electronics & Electrical/Electronic Components & Devices/Automation Control Components |  | PH20-5.08 - K | http://www.altechcorp.com/PDFS/Splits/terminal175.pdf | http://www.altechcorp.com/GoogleAssets/PCB/PH20-508-K(drawing).jpg |  |  |  | STD Pack 20 |  |  |  | Pin Spacing | 5.08 mm | Orientation | Horizontal Header with Screw Flange | Clamp Type |  | Current | 12 A, UL; 16 A, IEC | Voltage | 300 V, UL; 450 V, IEC | Wire Range |  | No. Poles | 20 | Length (mm) | 111.8
Terminal Block, Pluggable PCB Blocks | http://www.altechcorp.com/GoogleAssets/PCB/PH21-508-K.jpg |  | Pluggable PCB Blocks 5.08 mm Pin Spacing | /Electronics & Electrical/Electronic Components & Devices/Automation Control Components |  | PH21-5.08 - K | http://www.altechcorp.com/PDFS/Splits/terminal175.pdf | http://www.altechcorp.com/GoogleAssets/PCB/PH21-508-K(drawing).jpg |  |  |  | STD Pack 20 |  |  |  | Pin Spacing | 5.08 mm | Orientation | Horizontal Header with Screw Flange | Clamp Type |  | Current | 12 A, UL; 16 A, IEC | Voltage | 300 V, UL; 450 V, IEC | Wire Range |  | No. Poles | 21 | Length (mm) | 116.6
Terminal Block, Pluggable PCB Blocks | http://www.altechcorp.com/GoogleAssets/PCB/PH22-508-K.jpg |  | Pluggable PCB Blocks 5.08 mm Pin Spacing | /Electronics & Electrical/Electronic Components & Devices/Automation Control Components |  | PH22-5.08 - K | http://www.altechcorp.com/PDFS/Splits/terminal175.pdf | http://www.altechcorp.com/GoogleAssets/PCB/PH22-508-K(drawing).jpg |  |  |  | STD Pack 20 |  |  |  | Pin Spacing | 5.08 mm | Orientation | Horizontal Header with Screw Flange | Clamp Type |  | Current | 12 A, UL; 16 A, IEC | Voltage | 300 V, UL; 450 V, IEC | Wire Range |  | No. Poles | 22 | Length (mm) | 121.9
Terminal Block, Pluggable PCB Blocks | http://www.altechcorp.com/GoogleAssets/PCB/MVI-2.jpg |  | Pluggable PCB Blocks 6.35 mm Pin Spacing | /Electronics & Electrical/Electronic Components & Devices/Automation Control Components |  | MVI-2 | http://www.altechcorp.com/PDFS/Splits/terminal176.pdf | http://www.altechcorp.com/GoogleAssets/PCB/MVI-2(drawing).jpg |  |  |  | STD Pack 100 |  |  |  | Pin Spacing | 6.35 mm | Orientation | Vertical Plug | Clamp Type | Screw Cage | Current | 20 A, UL; 10 A, IEC | Voltage | 300 V, UL; 500 V, IEC | Wire Range | 30-12 AWG, UL; 4.0 mm Stranded 6.0 mm Solid, IEC | No. Poles | 2 | Length (mm) | 12.7
Terminal Block, Pluggable PCB Blocks | http://www.altechcorp.com/GoogleAssets/PCB/MVI-3.jpg |  | Pluggable PCB Blocks 6.35 mm Pin Spacing | /Electronics & Electrical/Electronic Components & Devices/Automation Control Components |  | MVI-3 | http://www.altechcorp.com/PDFS/Splits/terminal176.pdf | http://www.altechcorp.com/GoogleAssets/PCB/MVI-3(drawing).jpg |  |  |  | STD Pack 100 |  |  |  | Pin Spacing | 6.35 mm | Orientation | Vertical Plug | Clamp Type | Screw Cage | Current | 20 A, UL; 10 A, IEC | Voltage | 300 V, UL; 500 V, IEC | Wire Range | 30-12 AWG, UL; 4.0 mm Stranded 6.0 mm Solid, IEC | No. Poles | 3 | Length (mm) | 19
Terminal Block, Pluggable PCB Blocks | http://www.altechcorp.com/GoogleAssets/PCB/MVI-4.jpg |  | Pluggable PCB Blocks 6.35 mm Pin Spacing | /Electronics & Electrical/Electronic Components & Devices/Automation Control Components |  | MVI-4 | http://www.altechcorp.com/PDFS/Splits/terminal176.pdf | http://www.altechcorp.com/GoogleAssets/PCB/MVI-4(drawing).jpg |  |  |  | STD Pack 50 |  |  |  | Pin Spacing | 6.35 mm | Orientation | Vertical Plug | Clamp Type | Screw Cage | Current | 20 A, UL; 10 A, IEC | Voltage | 300 V, UL; 500 V, IEC | Wire Range | 30-12 AWG, UL; 4.0 mm Stranded 6.0 mm Solid, IEC | No. Poles | 4 | Length (mm) | 25.4
Terminal Block, Pluggable PCB Blocks | http://www.altechcorp.com/GoogleAssets/PCB/MVI-5.jpg |  | Pluggable PCB Blocks 6.35 mm Pin Spacing | /Electronics & Electrical/Electronic Components & Devices/Automation Control Components |  | MVI-5 | http://www.altechcorp.com/PDFS/Splits/terminal176.pdf | http://www.altechcorp.com/GoogleAssets/PCB/MVI-5(drawing).jpg |  |  |  | STD Pack 50 |  |  |  | Pin Spacing | 6.35 mm | Orientation | Vertical Plug | Clamp Type | Screw Cage | Current | 20 A, UL; 10 A, IEC | Voltage | 300 V, UL; 500 V, IEC | Wire Range | 30-12 AWG, UL; 4.0 mm Stranded 6.0 mm Solid, IEC | No. Poles | 5 | Length (mm) | 31.8
Terminal Block, Pluggable PCB Blocks | http://www.altechcorp.com/GoogleAssets/PCB/MVI-6.jpg |  | Pluggable PCB Blocks 6.35 mm Pin Spacing | /Electronics & Electrical/Electronic Components & Devices/Automation Control Components |  | MVI-6 | http://www.altechcorp.com/PDFS/Splits/terminal176.pdf | http://www.altechcorp.com/GoogleAssets/PCB/MVI-6(drawing).jpg |  |  |  | STD Pack 50 |  |  |  | Pin Spacing | 6.35 mm | Orientation | Vertical Plug | Clamp Type | Screw Cage | Current | 20 A, UL; 10 A, IEC | Voltage | 300 V, UL; 500 V, IEC | Wire Range | 30-12 AWG, UL; 4.0 mm Stranded 6.0 mm Solid, IEC | No. Poles | 6 | Length (mm) | 38.1
Terminal Block, Pluggable PCB Blocks | http://www.altechcorp.com/GoogleAssets/PCB/MVI-7.jpg |  | Pluggable PCB Blocks 6.35 mm Pin Spacing | /Electronics & Electrical/Electronic Components & Devices/Automation Control Components |  | MVI-7 | http://www.altechcorp.com/PDFS/Splits/terminal176.pdf | http://www.altechcorp.com/GoogleAssets/PCB/MVI-7(drawing).jpg |  |  |  | STD Pack 50 |  |  |  | Pin Spacing | 6.35 mm | Orientation | Vertical Plug | Clamp Type | Screw Cage | Current | 20 A, UL; 10 A, IEC | Voltage | 300 V, UL; 500 V, IEC | Wire Range | 30-12 AWG, UL; 4.0 mm Stranded 6.0 mm Solid, IEC | No. Poles | 7 | Length (mm) | 44.5
Terminal Block, Pluggable PCB Blocks | http://www.altechcorp.com/GoogleAssets/PCB/MVI-8.jpg |  | Pluggable PCB Blocks 6.35 mm Pin Spacing | /Electronics & Electrical/Electronic Components & Devices/Automation Control Components |  | MVI-8 | http://www.altechcorp.com/PDFS/Splits/terminal176.pdf | http://www.altechcorp.com/GoogleAssets/PCB/MVI-8(drawing).jpg |  |  |  | STD Pack 50 |  |  |  | Pin Spacing | 6.35 mm | Orientation | Vertical Plug | Clamp Type | Screw Cage | Current | 20 A, UL; 10 A, IEC | Voltage | 300 V, UL; 500 V, IEC | Wire Range | 30-12 AWG, UL; 4.0 mm Stranded 6.0 mm Solid, IEC | No. Poles | 8 | Length (mm) | 50.8
Terminal Block, Pluggable PCB Blocks | http://www.altechcorp.com/GoogleAssets/PCB/MVI-9.jpg |  | Pluggable PCB Blocks 6.35 mm Pin Spacing | /Electronics & Electrical/Electronic Components & Devices/Automation Control Components |  | MVI-9 | http://www.altechcorp.com/PDFS/Splits/terminal176.pdf | http://www.altechcorp.com/GoogleAssets/PCB/MVI-9(drawing).jpg |  |  |  | STD Pack 50 |  |  |  | Pin Spacing | 6.35 mm | Orientation | Vertical Plug | Clamp Type | Screw Cage | Current | 20 A, UL; 10 A, IEC | Voltage | 300 V, UL; 500 V, IEC | Wire Range | 30-12 AWG, UL; 4.0 mm Stranded 6.0 mm Solid, IEC | No. Poles | 9 | Length (mm) | 57.2
Terminal Block, Pluggable PCB Blocks | http://www.altechcorp.com/GoogleAssets/PCB/MVI-10.jpg |  | Pluggable PCB Blocks 6.35 mm Pin Spacing | /Electronics & Electrical/Electronic Components & Devices/Automation Control Components |  | MVI-10 | http://www.altechcorp.com/PDFS/Splits/terminal176.pdf | http://www.altechcorp.com/GoogleAssets/PCB/MVI-10(drawing).jpg |  |  |  | STD Pack 50 |  |  |  | Pin Spacing | 6.35 mm | Orientation | Vertical Plug | Clamp Type | Screw Cage | Current | 20 A, UL; 10 A, IEC | Voltage | 300 V, UL; 500 V, IEC | Wire Range | 30-12 AWG, UL; 4.0 mm Stranded 6.0 mm Solid, IEC | No. Poles | 10 | Length (mm) | 63.5
Terminal Block, Pluggable PCB Blocks | http://www.altechcorp.com/GoogleAssets/PCB/MVI-11.jpg |  | Pluggable PCB Blocks 6.35 mm Pin Spacing | /Electronics & Electrical/Electronic Components & Devices/Automation Control Components |  | MVI-11 | http://www.altechcorp.com/PDFS/Splits/terminal176.pdf | http://www.altechcorp.com/GoogleAssets/PCB/MVI-11(drawing).jpg |  |  |  | STD Pack 50 |  |  |  | Pin Spacing | 6.35 mm | Orientation | Vertical Plug | Clamp Type | Screw Cage | Current | 20 A, UL; 10 A, IEC | Voltage | 300 V, UL; 500 V, IEC | Wire Range | 30-12 AWG, UL; 4.0 mm Stranded 6.0 mm Solid, IEC | No. Poles | 11 | Length (mm) | 69.9
Terminal Block, Pluggable PCB Blocks | http://www.altechcorp.com/GoogleAssets/PCB/MVI-12.jpg |  | Pluggable PCB Blocks 6.35 mm Pin Spacing | /Electronics & Electrical/Electronic Components & Devices/Automation Control Components |  | MVI-12 | http://www.altechcorp.com/PDFS/Splits/terminal176.pdf | http://www.altechcorp.com/GoogleAssets/PCB/MVI-12(drawing).jpg |  |  |  | STD Pack 50 |  |  |  | Pin Spacing | 6.35 mm | Orientation | Vertical Plug | Clamp Type | Screw Cage | Current | 20 A, UL; 10 A, IEC | Voltage | 300 V, UL; 500 V, IEC | Wire Range | 30-12 AWG, UL; 4.0 mm Stranded 6.0 mm Solid, IEC | No. Poles | 12 | Length (mm) | 76.2
Terminal Block, Pluggable PCB Blocks | http://www.altechcorp.com/GoogleAssets/PCB/MVI-13.jpg |  | Pluggable PCB Blocks 6.35 mm Pin Spacing | /Electronics & Electrical/Electronic Components & Devices/Automation Control Components |  | MVI-13 | http://www.altechcorp.com/PDFS/Splits/terminal176.pdf | http://www.altechcorp.com/GoogleAssets/PCB/MVI-13(drawing).jpg |  |  |  | STD Pack 20 |  |  |  | Pin Spacing | 6.35 mm | Orientation | Vertical Plug | Clamp Type | Screw Cage | Current | 20 A, UL; 10 A, IEC | Voltage | 300 V, UL; 500 V, IEC | Wire Range | 30-12 AWG, UL; 4.0 mm Stranded 6.0 mm Solid, IEC | No. Poles | 13 | Length (mm) | 82.6
Terminal Block, Pluggable PCB Blocks | http://www.altechcorp.com/GoogleAssets/PCB/MVI-14.jpg |  | Pluggable PCB Blocks 6.35 mm Pin Spacing | /Electronics & Electrical/Electronic Components & Devices/Automation Control Components |  | MVI-14 | http://www.altechcorp.com/PDFS/Splits/terminal176.pdf | http://www.altechcorp.com/GoogleAssets/PCB/MVI-14(drawing).jpg |  |  |  | STD Pack 20 |  |  |  | Pin Spacing | 6.35 mm | Orientation | Vertical Plug | Clamp Type | Screw Cage | Current | 20 A, UL; 10 A, IEC | Voltage | 300 V, UL; 500 V, IEC | Wire Range | 30-12 AWG, UL; 4.0 mm Stranded 6.0 mm Solid, IEC | No. Poles | 14 | Length (mm) | 88.9
Terminal Block, Pluggable PCB Blocks | http://www.altechcorp.com/GoogleAssets/PCB/MVI-15.jpg |  | Pluggable PCB Blocks 6.35 mm Pin Spacing | /Electronics & Electrical/Electronic Components & Devices/Automation Control Components |  | MVI-15 | http://www.altechcorp.com/PDFS/Splits/terminal176.pdf | http://www.altechcorp.com/GoogleAssets/PCB/MVI-15(drawing).jpg |  |  |  | STD Pack 20 |  |  |  | Pin Spacing | 6.35 mm | Orientation | Vertical Plug | Clamp Type | Screw Cage | Current | 20 A, UL; 10 A, IEC | Voltage | 300 V, UL; 500 V, IEC | Wire Range | 30-12 AWG, UL; 4.0 mm Stranded 6.0 mm Solid, IEC | No. Poles | 15 | Length (mm) | 95.3
Terminal Block, Pluggable PCB Blocks | http://www.altechcorp.com/GoogleAssets/PCB/MVI-16.jpg |  | Pluggable PCB Blocks 6.35 mm Pin Spacing | /Electronics & Electrical/Electronic Components & Devices/Automation Control Components |  | MVI-16 | http://www.altechcorp.com/PDFS/Splits/terminal176.pdf | http://www.altechcorp.com/GoogleAssets/PCB/MVI-16(drawing).jpg |  |  |  | STD Pack 20 |  |  |  | Pin Spacing | 6.35 mm | Orientation | Vertical Plug | Clamp Type | Screw Cage | Current | 20 A, UL; 10 A, IEC | Voltage | 300 V, UL; 500 V, IEC | Wire Range | 30-12 AWG, UL; 4.0 mm Stranded 6.0 mm Solid, IEC | No. Poles | 16 | Length (mm) | 101.6
Terminal Block, Pluggable PCB Blocks | http://www.altechcorp.com/GoogleAssets/PCB/SH02-750.jpg |  | Pluggable PCB Blocks 7.50 mm Pin Spacing | /Electronics & Electrical/Electronic Components & Devices/Automation Control Components |  | SH02-7.50 | http://www.altechcorp.com/PDFS/Splits/terminal177.pdf | http://www.altechcorp.com/GoogleAssets/PCB/SH02-750(drawing).jpg |  |  |  | STD Pack 100 |  |  |  | Pin Spacing | 7.50 mm | Orientation | Horizontal Plug | Clamp Type | Screw Cage | Current | 12 A, UL; 16 A, IEC | Voltage | 300 V, UL; 750 V, IEC | Wire Range | 30-14 AWG, UL; 2.5mm Stranded 4.0mm Solid, IEC | No. Poles | 2 | Length (mm) | 15
Terminal Block, Pluggable PCB Blocks | http://www.altechcorp.com/GoogleAssets/PCB/SH03-750.jpg |  | Pluggable PCB Blocks 7.50 mm Pin Spacing | /Electronics & Electrical/Electronic Components & Devices/Automation Control Components |  | SH03-7.50 | http://www.altechcorp.com/PDFS/Splits/terminal177.pdf | http://www.altechcorp.com/GoogleAssets/PCB/SH03-750(drawing).jpg |  |  |  | STD Pack 100 |  |  |  | Pin Spacing | 7.50 mm | Orientation | Horizontal Plug | Clamp Type | Screw Cage | Current | 12 A, UL; 16 A, IEC | Voltage | 300 V, UL; 750 V, IEC | Wire Range | 30-14 AWG, UL; 2.5mm Stranded 4.0mm Solid, IEC | No. Poles | 3 | Length (mm) | 22.5
Terminal Block, Pluggable PCB Blocks | http://www.altechcorp.com/GoogleAssets/PCB/SH04-750.jpg |  | Pluggable PCB Blocks 7.50 mm Pin Spacing | /Electronics & Electrical/Electronic Components & Devices/Automation Control Components |  | SH04-7.50 | http://www.altechcorp.com/PDFS/Splits/terminal177.pdf | http://www.altechcorp.com/GoogleAssets/PCB/SH04-750(drawing).jpg |  |  |  | STD Pack 50 |  |  |  | Pin Spacing | 7.50 mm | Orientation | Horizontal Plug | Clamp Type | Screw Cage | Current | 12 A, UL; 16 A, IEC | Voltage | 300 V, UL; 750 V, IEC | Wire Range | 30-14 AWG, UL; 2.5mm Stranded 4.0mm Solid, IEC | No. Poles | 4 | Length (mm) | 30
Terminal Block, Pluggable PCB Blocks | http://www.altechcorp.com/GoogleAssets/PCB/SH05-750.jpg |  | Pluggable PCB Blocks 7.50 mm Pin Spacing | /Electronics & Electrical/Electronic Components & Devices/Automation Control Components |  | SH05-7.50 | http://www.altechcorp.com/PDFS/Splits/terminal177.pdf | http://www.altechcorp.com/GoogleAssets/PCB/SH05-750(drawing).jpg |  |  |  | STD Pack 50 |  |  |  | Pin Spacing | 7.50 mm | Orientation | Horizontal Plug | Clamp Type | Screw Cage | Current | 12 A, UL; 16 A, IEC | Voltage | 300 V, UL; 750 V, IEC | Wire Range | 30-14 AWG, UL; 2.5mm Stranded 4.0mm Solid, IEC | No. Poles | 5 | Length (mm) | 37.5
Terminal Block, Pluggable PCB Blocks | http://www.altechcorp.com/GoogleAssets/PCB/SH06-750.jpg |  | Pluggable PCB Blocks 7.50 mm Pin Spacing | /Electronics & Electrical/Electronic Components & Devices/Automation Control Components |  | SH06-7.50 | http://www.altechcorp.com/PDFS/Splits/terminal177.pdf | http://www.altechcorp.com/GoogleAssets/PCB/SH06-750(drawing).jpg |  |  |  | STD Pack 50 |  |  |  | Pin Spacing | 7.50 mm | Orientation | Horizontal Plug | Clamp Type | Screw Cage | Current | 12 A, UL; 16 A, IEC | Voltage | 300 V, UL; 750 V, IEC | Wire Range | 30-14 AWG, UL; 2.5mm Stranded 4.0mm Solid, IEC | No. Poles | 6 | Length (mm) | 45
Terminal Block, Pluggable PCB Blocks | http://www.altechcorp.com/GoogleAssets/PCB/SH07-750.jpg |  | Pluggable PCB Blocks 7.50 mm Pin Spacing | /Electronics & Electrical/Electronic Components & Devices/Automation Control Components |  | SH07-7.50 | http://www.altechcorp.com/PDFS/Splits/terminal177.pdf | http://www.altechcorp.com/GoogleAssets/PCB/SH07-750(drawing).jpg |  |  |  | STD Pack 50 |  |  |  | Pin Spacing | 7.50 mm | Orientation | Horizontal Plug | Clamp Type | Screw Cage | Current | 12 A, UL; 16 A, IEC | Voltage | 300 V, UL; 750 V, IEC | Wire Range | 30-14 AWG, UL; 2.5mm Stranded 4.0mm Solid, IEC | No. Poles | 7 | Length (mm) | 52.5
Terminal Block, Pluggable PCB Blocks | http://www.altechcorp.com/GoogleAssets/PCB/SH08-750.jpg |  | Pluggable PCB Blocks 7.50 mm Pin Spacing | /Electronics & Electrical/Electronic Components & Devices/Automation Control Components |  | SH08-7.50 | http://www.altechcorp.com/PDFS/Splits/terminal177.pdf | http://www.altechcorp.com/GoogleAssets/PCB/SH08-750(drawing).jpg |  |  |  | STD Pack 50 |  |  |  | Pin Spacing | 7.50 mm | Orientation | Horizontal Plug | Clamp Type | Screw Cage | Current | 12 A, UL; 16 A, IEC | Voltage | 300 V, UL; 750 V, IEC | Wire Range | 30-14 AWG, UL; 2.5mm Stranded 4.0mm Solid, IEC | No. Poles | 8 | Length (mm) | 60
Terminal Block, Pluggable PCB Blocks | http://www.altechcorp.com/GoogleAssets/PCB/SH09-750.jpg |  | Pluggable PCB Blocks 7.50 mm Pin Spacing | /Electronics & Electrical/Electronic Components & Devices/Automation Control Components |  | SH09-7.50 | http://www.altechcorp.com/PDFS/Splits/terminal177.pdf | http://www.altechcorp.com/GoogleAssets/PCB/SH09-750(drawing).jpg |  |  |  | STD Pack 50 |  |  |  | Pin Spacing | 7.50 mm | Orientation | Horizontal Plug | Clamp Type | Screw Cage | Current | 12 A, UL; 16 A, IEC | Voltage | 300 V, UL; 750 V, IEC | Wire Range | 30-14 AWG, UL; 2.5mm Stranded 4.0mm Solid, IEC | No. Poles | 9 | Length (mm) | 67.5
Terminal Block, Pluggable PCB Blocks | http://www.altechcorp.com/GoogleAssets/PCB/SH10-750.jpg |  | Pluggable PCB Blocks 7.50 mm Pin Spacing | /Electronics & Electrical/Electronic Components & Devices/Automation Control Components |  | SH10-7.50 | http://www.altechcorp.com/PDFS/Splits/terminal177.pdf | http://www.altechcorp.com/GoogleAssets/PCB/SH10-750(drawing).jpg |  |  |  | STD Pack 50 |  |  |  | Pin Spacing | 7.50 mm | Orientation | Horizontal Plug | Clamp Type | Screw Cage | Current | 12 A, UL; 16 A, IEC | Voltage | 300 V, UL; 750 V, IEC | Wire Range | 30-14 AWG, UL; 2.5mm Stranded 4.0mm Solid, IEC | No. Poles | 10 | Length (mm) | 75
Terminal Block, Pluggable PCB Blocks | http://www.altechcorp.com/GoogleAssets/PCB/SH11-750.jpg |  | Pluggable PCB Blocks 7.50 mm Pin Spacing | /Electronics & Electrical/Electronic Components & Devices/Automation Control Components |  | SH11-7.50 | http://www.altechcorp.com/PDFS/Splits/terminal177.pdf | http://www.altechcorp.com/GoogleAssets/PCB/SH11-750(drawing).jpg |  |  |  | STD Pack 20 |  |  |  | Pin Spacing | 7.50 mm | Orientation | Horizontal Plug | Clamp Type | Screw Cage | Current | 12 A, UL; 16 A, IEC | Voltage | 300 V, UL; 750 V, IEC | Wire Range | 30-14 AWG, UL; 2.5mm Stranded 4.0mm Solid, IEC | No. Poles | 11 | Length (mm) | 82.5
Terminal Block, Pluggable PCB Blocks | http://www.altechcorp.com/GoogleAssets/PCB/SH12-750.jpg |  | Pluggable PCB Blocks 7.50 mm Pin Spacing | /Electronics & Electrical/Electronic Components & Devices/Automation Control Components |  | SH12-7.50 | http://www.altechcorp.com/PDFS/Splits/terminal177.pdf | http://www.altechcorp.com/GoogleAssets/PCB/SH12-750(drawing).jpg |  |  |  | STD Pack 20 |  |  |  | Pin Spacing | 7.50 mm | Orientation | Horizontal Plug | Clamp Type | Screw Cage | Current | 12 A, UL; 16 A, IEC | Voltage | 300 V, UL; 750 V, IEC | Wire Range | 30-14 AWG, UL; 2.5mm Stranded 4.0mm Solid, IEC | No. Poles | 12 | Length (mm) | 90
Terminal Block, Pluggable PCB Blocks | http://www.altechcorp.com/GoogleAssets/PCB/SH13-750.jpg |  | Pluggable PCB Blocks 7.50 mm Pin Spacing | /Electronics & Electrical/Electronic Components & Devices/Automation Control Components |  | SH13-7.50 | http://www.altechcorp.com/PDFS/Splits/terminal177.pdf | http://www.altechcorp.com/GoogleAssets/PCB/SH13-750(drawing).jpg |  |  |  | STD Pack 20 |  |  |  | Pin Spacing | 7.50 mm | Orientation | Horizontal Plug | Clamp Type | Screw Cage | Current | 12 A, UL; 16 A, IEC | Voltage | 300 V, UL; 750 V, IEC | Wire Range | 30-14 AWG, UL; 2.5mm Stranded 4.0mm Solid, IEC | No. Poles | 13 | Length (mm) | 97.5
Terminal Block, Pluggable PCB Blocks | http://www.altechcorp.com/GoogleAssets/PCB/SH14-750.jpg |  | Pluggable PCB Blocks 7.50 mm Pin Spacing | /Electronics & Electrical/Electronic Components & Devices/Automation Control Components |  | SH14-7.50 | http://www.altechcorp.com/PDFS/Splits/terminal177.pdf | http://www.altechcorp.com/GoogleAssets/PCB/SH14-750(drawing).jpg |  |  |  | STD Pack 20 |  |  |  | Pin Spacing | 7.50 mm | Orientation | Horizontal Plug | Clamp Type | Screw Cage | Current | 12 A, UL; 16 A, IEC | Voltage | 300 V, UL; 750 V, IEC | Wire Range | 30-14 AWG, UL; 2.5mm Stranded 4.0mm Solid, IEC | No. Poles | 14 | Length (mm) | 105
Terminal Block, Pluggable PCB Blocks | http://www.altechcorp.com/GoogleAssets/PCB/SH15-750.jpg |  | Pluggable PCB Blocks 7.50 mm Pin Spacing | /Electronics & Electrical/Electronic Components & Devices/Automation Control Components |  | SH15-7.50 | http://www.altechcorp.com/PDFS/Splits/terminal177.pdf | http://www.altechcorp.com/GoogleAssets/PCB/SH15-750(drawing).jpg |  |  |  | STD Pack 20 |  |  |  | Pin Spacing | 7.50 mm | Orientation | Horizontal Plug | Clamp Type | Screw Cage | Current | 12 A, UL; 16 A, IEC | Voltage | 300 V, UL; 750 V, IEC | Wire Range | 30-14 AWG, UL; 2.5mm Stranded 4.0mm Solid, IEC | No. Poles | 15 | Length (mm) | 112.5
Terminal Block, Pluggable PCB Blocks | http://www.altechcorp.com/GoogleAssets/PCB/SH16-750.jpg |  | Pluggable PCB Blocks 7.50 mm Pin Spacing | /Electronics & Electrical/Electronic Components & Devices/Automation Control Components |  | SH16-7.50 | http://www.altechcorp.com/PDFS/Splits/terminal177.pdf | http://www.altechcorp.com/GoogleAssets/PCB/SH16-750(drawing).jpg |  |  |  | STD Pack 20 |  |  |  | Pin Spacing | 7.50 mm | Orientation | Horizontal Plug | Clamp Type | Screw Cage | Current | 12 A, UL; 16 A, IEC | Voltage | 300 V, UL; 750 V, IEC | Wire Range | 30-14 AWG, UL; 2.5mm Stranded 4.0mm Solid, IEC | No. Poles | 16 | Length (mm) | 120
Terminal Block, Pluggable PCB Blocks | http://www.altechcorp.com/GoogleAssets/PCB/PV02-750.jpg |  | Pluggable PCB Blocks 7.50 mm Pin Spacing | /Electronics & Electrical/Electronic Components & Devices/Automation Control Components |  | PV02-7.50 | http://www.altechcorp.com/PDFS/Splits/terminal177.pdf | http://www.altechcorp.com/GoogleAssets/PCB/PV02-750(drawing).jpg |  |  |  | STD Pack 100 |  |  |  | Pin Spacing | 7.50 mm | Orientation | Vertical Header | Clamp Type |  | Current | 12 A, UL; 16 A, IEC | Voltage | 300 V, UL; 750 V, IEC | Wire Range |  | No. Poles | 2 | Length (mm) | 15
Terminal Block, Pluggable PCB Blocks | http://www.altechcorp.com/GoogleAssets/PCB/PV03-750.jpg |  | Pluggable PCB Blocks 7.50 mm Pin Spacing | /Electronics & Electrical/Electronic Components & Devices/Automation Control Components |  | PV03-7.50 | http://www.altechcorp.com/PDFS/Splits/terminal177.pdf | http://www.altechcorp.com/GoogleAssets/PCB/PV03-750(drawing).jpg |  |  |  | STD Pack 100 |  |  |  | Pin Spacing | 7.50 mm | Orientation | Vertical Header | Clamp Type |  | Current | 12 A, UL; 16 A, IEC | Voltage | 300 V, UL; 750 V, IEC | Wire Range |  | No. Poles | 3 | Length (mm) | 22.5
Terminal Block, Pluggable PCB Blocks | http://www.altechcorp.com/GoogleAssets/PCB/PV04-750.jpg |  | Pluggable PCB Blocks 7.50 mm Pin Spacing | /Electronics & Electrical/Electronic Components & Devices/Automation Control Components |  | PV04-7.50 | http://www.altechcorp.com/PDFS/Splits/terminal177.pdf | http://www.altechcorp.com/GoogleAssets/PCB/PV04-750(drawing).jpg |  |  |  | STD Pack 50 |  |  |  | Pin Spacing | 7.50 mm | Orientation | Vertical Header | Clamp Type |  | Current | 12 A, UL; 16 A, IEC | Voltage | 300 V, UL; 750 V, IEC | Wire Range |  | No. Poles | 4 | Length (mm) | 30
Terminal Block, Pluggable PCB Blocks | http://www.altechcorp.com/GoogleAssets/PCB/PV05-750.jpg |  | Pluggable PCB Blocks 7.50 mm Pin Spacing | /Electronics & Electrical/Electronic Components & Devices/Automation Control Components |  | PV05-7.50 | http://www.altechcorp.com/PDFS/Splits/terminal177.pdf | http://www.altechcorp.com/GoogleAssets/PCB/PV05-750(drawing).jpg |  |  |  | STD Pack 50 |  |  |  | Pin Spacing | 7.50 mm | Orientation | Vertical Header | Clamp Type |  | Current | 12 A, UL; 16 A, IEC | Voltage | 300 V, UL; 750 V, IEC | Wire Range |  | No. Poles | 5 | Length (mm) | 37.5
Terminal Block, Pluggable PCB Blocks | http://www.altechcorp.com/GoogleAssets/PCB/PV06-750.jpg |  | Pluggable PCB Blocks 7.50 mm Pin Spacing | /Electronics & Electrical/Electronic Components & Devices/Automation Control Components |  | PV06-7.50 | http://www.altechcorp.com/PDFS/Splits/terminal177.pdf | http://www.altechcorp.com/GoogleAssets/PCB/PV06-750(drawing).jpg |  |  |  | STD Pack 50 |  |  |  | Pin Spacing | 7.50 mm | Orientation | Vertical Header | Clamp Type |  | Current | 12 A, UL; 16 A, IEC | Voltage | 300 V, UL; 750 V, IEC | Wire Range |  | No. Poles | 6 | Length (mm) | 45
Terminal Block, Pluggable PCB Blocks | http://www.altechcorp.com/GoogleAssets/PCB/PV07-750.jpg |  | Pluggable PCB Blocks 7.50 mm Pin Spacing | /Electronics & Electrical/Electronic Components & Devices/Automation Control Components |  | PV07-7.50 | http://www.altechcorp.com/PDFS/Splits/terminal177.pdf | http://www.altechcorp.com/GoogleAssets/PCB/PV07-750(drawing).jpg |  |  |  | STD Pack 50 |  |  |  | Pin Spacing | 7.50 mm | Orientation | Vertical Header | Clamp Type |  | Current | 12 A, UL; 16 A, IEC | Voltage | 300 V, UL; 750 V, IEC | Wire Range |  | No. Poles | 7 | Length (mm) | 52.5
Terminal Block, Pluggable PCB Blocks | http://www.altechcorp.com/GoogleAssets/PCB/PV08-750.jpg |  | Pluggable PCB Blocks 7.50 mm Pin Spacing | /Electronics & Electrical/Electronic Components & Devices/Automation Control Components |  | PV08-7.50 | http://www.altechcorp.com/PDFS/Splits/terminal177.pdf | http://www.altechcorp.com/GoogleAssets/PCB/PV08-750(drawing).jpg |  |  |  | STD Pack 50 |  |  |  | Pin Spacing | 7.50 mm | Orientation | Vertical Header | Clamp Type |  | Current | 12 A, UL; 16 A, IEC | Voltage | 300 V, UL; 750 V, IEC | Wire Range |  | No. Poles | 8 | Length (mm) | 60
Terminal Block, Pluggable PCB Blocks | http://www.altechcorp.com/GoogleAssets/PCB/PV09-750.jpg |  | Pluggable PCB Blocks 7.50 mm Pin Spacing | /Electronics & Electrical/Electronic Components & Devices/Automation Control Components |  | PV09-7.50 | http://www.altechcorp.com/PDFS/Splits/terminal177.pdf | http://www.altechcorp.com/GoogleAssets/PCB/PV09-750(drawing).jpg |  |  |  | STD Pack 50 |  |  |  | Pin Spacing | 7.50 mm | Orientation | Vertical Header | Clamp Type |  | Current | 12 A, UL; 16 A, IEC | Voltage | 300 V, UL; 750 V, IEC | Wire Range |  | No. Poles | 9 | Length (mm) | 67.5
Terminal Block, Pluggable PCB Blocks | http://www.altechcorp.com/GoogleAssets/PCB/PV10-750.jpg |  | Pluggable PCB Blocks 7.50 mm Pin Spacing | /Electronics & Electrical/Electronic Components & Devices/Automation Control Components |  | PV10-7.50 | http://www.altechcorp.com/PDFS/Splits/terminal177.pdf | http://www.altechcorp.com/GoogleAssets/PCB/PV10-750(drawing).jpg |  |  |  | STD Pack 50 |  |  |  | Pin Spacing | 7.50 mm | Orientation | Vertical Header | Clamp Type |  | Current | 12 A, UL; 16 A, IEC | Voltage | 300 V, UL; 750 V, IEC | Wire Range |  | No. Poles | 10 | Length (mm) | 75
Terminal Block, Pluggable PCB Blocks | http://www.altechcorp.com/GoogleAssets/PCB/PV11-750.jpg |  | Pluggable PCB Blocks 7.50 mm Pin Spacing | /Electronics & Electrical/Electronic Components & Devices/Automation Control Components |  | PV11-7.50 | http://www.altechcorp.com/PDFS/Splits/terminal177.pdf | http://www.altechcorp.com/GoogleAssets/PCB/PV11-750(drawing).jpg |  |  |  | STD Pack 20 |  |  |  | Pin Spacing | 7.50 mm | Orientation | Vertical Header | Clamp Type |  | Current | 12 A, UL; 16 A, IEC | Voltage | 300 V, UL; 750 V, IEC | Wire Range |  | No. Poles | 11 | Length (mm) | 82.5
Terminal Block, Pluggable PCB Blocks | http://www.altechcorp.com/GoogleAssets/PCB/PV12-750.jpg |  | Pluggable PCB Blocks 7.50 mm Pin Spacing | /Electronics & Electrical/Electronic Components & Devices/Automation Control Components |  | PV12-7.50 | http://www.altechcorp.com/PDFS/Splits/terminal177.pdf | http://www.altechcorp.com/GoogleAssets/PCB/PV12-750(drawing).jpg |  |  |  | STD Pack 20 |  |  |  | Pin Spacing | 7.50 mm | Orientation | Vertical Header | Clamp Type |  | Current | 12 A, UL; 16 A, IEC | Voltage | 300 V, UL; 750 V, IEC | Wire Range |  | No. Poles | 12 | Length (mm) | 90
Terminal Block, Pluggable PCB Blocks | http://www.altechcorp.com/GoogleAssets/PCB/PV13-750.jpg |  | Pluggable PCB Blocks 7.50 mm Pin Spacing | /Electronics & Electrical/Electronic Components & Devices/Automation Control Components |  | PV13-7.50 | http://www.altechcorp.com/PDFS/Splits/terminal177.pdf | http://www.altechcorp.com/GoogleAssets/PCB/PV13-750(drawing).jpg |  |  |  | STD Pack 20 |  |  |  | Pin Spacing | 7.50 mm | Orientation | Vertical Header | Clamp Type |  | Current | 12 A, UL; 16 A, IEC | Voltage | 300 V, UL; 750 V, IEC | Wire Range |  | No. Poles | 13 | Length (mm) | 97.5
Terminal Block, Pluggable PCB Blocks | http://www.altechcorp.com/GoogleAssets/PCB/PV14-750.jpg |  | Pluggable PCB Blocks 7.50 mm Pin Spacing | /Electronics & Electrical/Electronic Components & Devices/Automation Control Components |  | PV14-7.50 | http://www.altechcorp.com/PDFS/Splits/terminal177.pdf | http://www.altechcorp.com/GoogleAssets/PCB/PV14-750(drawing).jpg |  |  |  | STD Pack 20 |  |  |  | Pin Spacing | 7.50 mm | Orientation | Vertical Header | Clamp Type |  | Current | 12 A, UL; 16 A, IEC | Voltage | 300 V, UL; 750 V, IEC | Wire Range |  | No. Poles | 14 | Length (mm) | 105
Terminal Block, Pluggable PCB Blocks | http://www.altechcorp.com/GoogleAssets/PCB/PV15-750.jpg |  | Pluggable PCB Blocks 7.50 mm Pin Spacing | /Electronics & Electrical/Electronic Components & Devices/Automation Control Components |  | PV15-7.50 | http://www.altechcorp.com/PDFS/Splits/terminal177.pdf | http://www.altechcorp.com/GoogleAssets/PCB/PV15-750(drawing).jpg |  |  |  | STD Pack 20 |  |  |  | Pin Spacing | 7.50 mm | Orientation | Vertical Header | Clamp Type |  | Current | 12 A, UL; 16 A, IEC | Voltage | 300 V, UL; 750 V, IEC | Wire Range |  | No. Poles | 15 | Length (mm) | 112.5
Terminal Block, Pluggable PCB Blocks | http://www.altechcorp.com/GoogleAssets/PCB/PV16-750.jpg |  | Pluggable PCB Blocks 7.50 mm Pin Spacing | /Electronics & Electrical/Electronic Components & Devices/Automation Control Components |  | PV16-7.50 | http://www.altechcorp.com/PDFS/Splits/terminal177.pdf | http://www.altechcorp.com/GoogleAssets/PCB/PV16-750(drawing).jpg |  |  |  | STD Pack 20 |  |  |  | Pin Spacing | 7.50 mm | Orientation | Vertical Header | Clamp Type |  | Current | 12 A, UL; 16 A, IEC | Voltage | 300 V, UL; 750 V, IEC | Wire Range |  | No. Poles | 16 | Length (mm) | 120
Terminal Block, Pluggable PCB Blocks | http://www.altechcorp.com/GoogleAssets/PCB/PH02-750.jpg |  | Pluggable PCB Blocks 7.50 mm Pin Spacing | /Electronics & Electrical/Electronic Components & Devices/Automation Control Components |  | PH02-7.50 | http://www.altechcorp.com/PDFS/Splits/terminal178.pdf | http://www.altechcorp.com/GoogleAssets/PCB/PH02-750(drawing).jpg |  |  |  | STD Pack 100 |  |  |  | Pin Spacing | 7.50 mm | Orientation | Horizontal Header | Clamp Type |  | Current | 12 A, UL; 16 A, IEC | Voltage | 300 V, UL; 750 V, IEC | Wire Range |  | No. Poles | 2 | Length (mm) | 15
Terminal Block, Pluggable PCB Blocks | http://www.altechcorp.com/GoogleAssets/PCB/PH03-750.jpg |  | Pluggable PCB Blocks 7.50 mm Pin Spacing | /Electronics & Electrical/Electronic Components & Devices/Automation Control Components |  | PH03-7.50 | http://www.altechcorp.com/PDFS/Splits/terminal178.pdf | http://www.altechcorp.com/GoogleAssets/PCB/PH03-750(drawing).jpg |  |  |  | STD Pack 100 |  |  |  | Pin Spacing | 7.50 mm | Orientation | Horizontal Header | Clamp Type |  | Current | 12 A, UL; 16 A, IEC | Voltage | 300 V, UL; 750 V, IEC | Wire Range |  | No. Poles | 3 | Length (mm) | 22.5
Terminal Block, Pluggable PCB Blocks | http://www.altechcorp.com/GoogleAssets/PCB/PH04-750.jpg |  | Pluggable PCB Blocks 7.50 mm Pin Spacing | /Electronics & Electrical/Electronic Components & Devices/Automation Control Components |  | PH04-7.50 | http://www.altechcorp.com/PDFS/Splits/terminal178.pdf | http://www.altechcorp.com/GoogleAssets/PCB/PH04-750(drawing).jpg |  |  |  | STD Pack 50 |  |  |  | Pin Spacing | 7.50 mm | Orientation | Horizontal Header | Clamp Type |  | Current | 12 A, UL; 16 A, IEC | Voltage | 300 V, UL; 750 V, IEC | Wire Range |  | No. Poles | 4 | Length (mm) | 30
Terminal Block, Pluggable PCB Blocks | http://www.altechcorp.com/GoogleAssets/PCB/PH05-750.jpg |  | Pluggable PCB Blocks 7.50 mm Pin Spacing | /Electronics & Electrical/Electronic Components & Devices/Automation Control Components |  | PH05-7.50 | http://www.altechcorp.com/PDFS/Splits/terminal178.pdf | http://www.altechcorp.com/GoogleAssets/PCB/PH05-750(drawing).jpg |  |  |  | STD Pack 50 |  |  |  | Pin Spacing | 7.50 mm | Orientation | Horizontal Header | Clamp Type |  | Current | 12 A, UL; 16 A, IEC | Voltage | 300 V, UL; 750 V, IEC | Wire Range |  | No. Poles | 5 | Length (mm) | 37.5
Terminal Block, Pluggable PCB Blocks | http://www.altechcorp.com/GoogleAssets/PCB/PH06-750.jpg |  | Pluggable PCB Blocks 7.50 mm Pin Spacing | /Electronics & Electrical/Electronic Components & Devices/Automation Control Components |  | PH06-7.50 | http://www.altechcorp.com/PDFS/Splits/terminal178.pdf | http://www.altechcorp.com/GoogleAssets/PCB/PH06-750(drawing).jpg |  |  |  | STD Pack 50 |  |  |  | Pin Spacing | 7.50 mm | Orientation | Horizontal Header | Clamp Type |  | Current | 12 A, UL; 16 A, IEC | Voltage | 300 V, UL; 750 V, IEC | Wire Range |  | No. Poles | 6 | Length (mm) | 45
Terminal Block, Pluggable PCB Blocks | http://www.altechcorp.com/GoogleAssets/PCB/PH07-750.jpg |  | Pluggable PCB Blocks 7.50 mm Pin Spacing | /Electronics & Electrical/Electronic Components & Devices/Automation Control Components |  | PH07-7.50 | http://www.altechcorp.com/PDFS/Splits/terminal178.pdf | http://www.altechcorp.com/GoogleAssets/PCB/PH07-750(drawing).jpg |  |  |  | STD Pack 50 |  |  |  | Pin Spacing | 7.50 mm | Orientation | Horizontal Header | Clamp Type |  | Current | 12 A, UL; 16 A, IEC | Voltage | 300 V, UL; 750 V, IEC | Wire Range |  | No. Poles | 7 | Length (mm) | 52.5
Terminal Block, Pluggable PCB Blocks | http://www.altechcorp.com/GoogleAssets/PCB/PH08-750.jpg |  | Pluggable PCB Blocks 7.50 mm Pin Spacing | /Electronics & Electrical/Electronic Components & Devices/Automation Control Components |  | PH08-7.50 | http://www.altechcorp.com/PDFS/Splits/terminal178.pdf | http://www.altechcorp.com/GoogleAssets/PCB/PH08-750(drawing).jpg |  |  |  | STD Pack 50 |  |  |  | Pin Spacing | 7.50 mm | Orientation | Horizontal Header | Clamp Type |  | Current | 12 A, UL; 16 A, IEC | Voltage | 300 V, UL; 750 V, IEC | Wire Range |  | No. Poles | 8 | Length (mm) | 60
Terminal Block, Pluggable PCB Blocks | http://www.altechcorp.com/GoogleAssets/PCB/PH09-750.jpg |  | Pluggable PCB Blocks 7.50 mm Pin Spacing | /Electronics & Electrical/Electronic Components & Devices/Automation Control Components |  | PH09-7.50 | http://www.altechcorp.com/PDFS/Splits/terminal178.pdf | http://www.altechcorp.com/GoogleAssets/PCB/PH09-750(drawing).jpg |  |  |  | STD Pack 50 |  |  |  | Pin Spacing | 7.50 mm | Orientation | Horizontal Header | Clamp Type |  | Current | 12 A, UL; 16 A, IEC | Voltage | 300 V, UL; 750 V, IEC | Wire Range |  | No. Poles | 9 | Length (mm) | 67.5
Terminal Block, Pluggable PCB Blocks | http://www.altechcorp.com/GoogleAssets/PCB/PH10-750.jpg |  | Pluggable PCB Blocks 7.50 mm Pin Spacing | /Electronics & Electrical/Electronic Components & Devices/Automation Control Components |  | PH10-7.50 | http://www.altechcorp.com/PDFS/Splits/terminal178.pdf | http://www.altechcorp.com/GoogleAssets/PCB/PH10-750(drawing).jpg |  |  |  | STD Pack 50 |  |  |  | Pin Spacing | 7.50 mm | Orientation | Horizontal Header | Clamp Type |  | Current | 12 A, UL; 16 A, IEC | Voltage | 300 V, UL; 750 V, IEC | Wire Range |  | No. Poles | 10 | Length (mm) | 75
Terminal Block, Pluggable PCB Blocks | http://www.altechcorp.com/GoogleAssets/PCB/PH11-750.jpg |  | Pluggable PCB Blocks 7.50 mm Pin Spacing | /Electronics & Electrical/Electronic Components & Devices/Automation Control Components |  | PH11-7.50 | http://www.altechcorp.com/PDFS/Splits/terminal178.pdf | http://www.altechcorp.com/GoogleAssets/PCB/PH11-750(drawing).jpg |  |  |  | STD Pack 20 |  |  |  | Pin Spacing | 7.50 mm | Orientation | Horizontal Header | Clamp Type |  | Current | 12 A, UL; 16 A, IEC | Voltage | 300 V, UL; 750 V, IEC | Wire Range |  | No. Poles | 11 | Length (mm) | 82.5
Terminal Block, Pluggable PCB Blocks | http://www.altechcorp.com/GoogleAssets/PCB/PH12-750.jpg |  | Pluggable PCB Blocks 7.50 mm Pin Spacing | /Electronics & Electrical/Electronic Components & Devices/Automation Control Components |  | PH12-7.50 | http://www.altechcorp.com/PDFS/Splits/terminal178.pdf | http://www.altechcorp.com/GoogleAssets/PCB/PH12-750(drawing).jpg |  |  |  | STD Pack 20 |  |  |  | Pin Spacing | 7.50 mm | Orientation | Horizontal Header | Clamp Type |  | Current | 12 A, UL; 16 A, IEC | Voltage | 300 V, UL; 750 V, IEC | Wire Range |  | No. Poles | 12 | Length (mm) | 90
Terminal Block, Pluggable PCB Blocks | http://www.altechcorp.com/GoogleAssets/PCB/PH13-750.jpg |  | Pluggable PCB Blocks 7.50 mm Pin Spacing | /Electronics & Electrical/Electronic Components & Devices/Automation Control Components |  | PH13-7.50 | http://www.altechcorp.com/PDFS/Splits/terminal178.pdf | http://www.altechcorp.com/GoogleAssets/PCB/PH13-750(drawing).jpg |  |  |  | STD Pack 20 |  |  |  | Pin Spacing | 7.50 mm | Orientation | Horizontal Header | Clamp Type |  | Current | 12 A, UL; 16 A, IEC | Voltage | 300 V, UL; 750 V, IEC | Wire Range |  | No. Poles | 13 | Length (mm) | 97.5
Terminal Block, Pluggable PCB Blocks | http://www.altechcorp.com/GoogleAssets/PCB/PH14-750.jpg |  | Pluggable PCB Blocks 7.50 mm Pin Spacing | /Electronics & Electrical/Electronic Components & Devices/Automation Control Components |  | PH14-7.50 | http://www.altechcorp.com/PDFS/Splits/terminal178.pdf | http://www.altechcorp.com/GoogleAssets/PCB/PH14-750(drawing).jpg |  |  |  | STD Pack 20 |  |  |  | Pin Spacing | 7.50 mm | Orientation | Horizontal Header | Clamp Type |  | Current | 12 A, UL; 16 A, IEC | Voltage | 300 V, UL; 750 V, IEC | Wire Range |  | No. Poles | 14 | Length (mm) | 105
Terminal Block, Pluggable PCB Blocks | http://www.altechcorp.com/GoogleAssets/PCB/PH15-750.jpg |  | Pluggable PCB Blocks 7.50 mm Pin Spacing | /Electronics & Electrical/Electronic Components & Devices/Automation Control Components |  | PH15-7.50 | http://www.altechcorp.com/PDFS/Splits/terminal178.pdf | http://www.altechcorp.com/GoogleAssets/PCB/PH15-750(drawing).jpg |  |  |  | STD Pack 20 |  |  |  | Pin Spacing | 7.50 mm | Orientation | Horizontal Header | Clamp Type |  | Current | 12 A, UL; 16 A, IEC | Voltage | 300 V, UL; 750 V, IEC | Wire Range |  | No. Poles | 15 | Length (mm) | 112.5
Terminal Block, Pluggable PCB Blocks | http://www.altechcorp.com/GoogleAssets/PCB/PH16-750.jpg |  | Pluggable PCB Blocks 7.50 mm Pin Spacing | /Electronics & Electrical/Electronic Components & Devices/Automation Control Components |  | PH16-7.50 | http://www.altechcorp.com/PDFS/Splits/terminal178.pdf | http://www.altechcorp.com/GoogleAssets/PCB/PH16-750(drawing).jpg |  |  |  | STD Pack 20 |  |  |  | Pin Spacing | 7.50 mm | Orientation | Horizontal Header | Clamp Type |  | Current | 12 A, UL; 16 A, IEC | Voltage | 300 V, UL; 750 V, IEC | Wire Range |  | No. Poles | 16 | Length (mm) | 120
Terminal Block, Pluggable PCB Blocks | http://www.altechcorp.com/GoogleAssets/PCB/PVP02-750.jpg |  | Pluggable PCB Blocks 7.50 mm Pin Spacing | /Electronics & Electrical/Electronic Components & Devices/Automation Control Components |  | PVP02-7.50 | http://www.altechcorp.com/PDFS/Splits/terminal178.pdf | http://www.altechcorp.com/GoogleAssets/PCB/PVP02-750(drawing).jpg |  |  |  | STD Pack 100 |  |  |  | Pin Spacing | 7.50 mm | Orientation | Vertical Header | Clamp Type |  | Current | 12 A, UL; 16 A, IEC | Voltage | 300 V, UL; 750 V, IEC | Wire Range |  | No. Poles | 2 | Length (mm) | 17
Terminal Block, Pluggable PCB Blocks | http://www.altechcorp.com/GoogleAssets/PCB/PVP03-750.jpg |  | Pluggable PCB Blocks 7.50 mm Pin Spacing | /Electronics & Electrical/Electronic Components & Devices/Automation Control Components |  | PVP03-7.50 | http://www.altechcorp.com/PDFS/Splits/terminal178.pdf | http://www.altechcorp.com/GoogleAssets/PCB/PVP03-750(drawing).jpg |  |  |  | STD Pack 100 |  |  |  | Pin Spacing | 7.50 mm | Orientation | Vertical Header | Clamp Type |  | Current | 12 A, UL; 16 A, IEC | Voltage | 300 V, UL; 750 V, IEC | Wire Range |  | No. Poles | 3 | Length (mm) | 24.5
Terminal Block, Pluggable PCB Blocks | http://www.altechcorp.com/GoogleAssets/PCB/PVP04-750.jpg |  | Pluggable PCB Blocks 7.50 mm Pin Spacing | /Electronics & Electrical/Electronic Components & Devices/Automation Control Components |  | PVP04-7.50 | http://www.altechcorp.com/PDFS/Splits/terminal178.pdf | http://www.altechcorp.com/GoogleAssets/PCB/PVP04-750(drawing).jpg |  |  |  | STD Pack 50 |  |  |  | Pin Spacing | 7.50 mm | Orientation | Vertical Header | Clamp Type |  | Current | 12 A, UL; 16 A, IEC | Voltage | 300 V, UL; 750 V, IEC | Wire Range |  | No. Poles | 4 | Length (mm) | 32
Terminal Block, Pluggable PCB Blocks | http://www.altechcorp.com/GoogleAssets/PCB/PVP05-750.jpg |  | Pluggable PCB Blocks 7.50 mm Pin Spacing | /Electronics & Electrical/Electronic Components & Devices/Automation Control Components |  | PVP05-7.50 | http://www.altechcorp.com/PDFS/Splits/terminal178.pdf | http://www.altechcorp.com/GoogleAssets/PCB/PVP05-750(drawing).jpg |  |  |  | STD Pack 50 |  |  |  | Pin Spacing | 7.50 mm | Orientation | Vertical Header | Clamp Type |  | Current | 12 A, UL; 16 A, IEC | Voltage | 300 V, UL; 750 V, IEC | Wire Range |  | No. Poles | 5 | Length (mm) | 39.5
Terminal Block, Pluggable PCB Blocks | http://www.altechcorp.com/GoogleAssets/PCB/PVP06-750.jpg |  | Pluggable PCB Blocks 7.50 mm Pin Spacing | /Electronics & Electrical/Electronic Components & Devices/Automation Control Components |  | PVP06-7.50 | http://www.altechcorp.com/PDFS/Splits/terminal178.pdf | http://www.altechcorp.com/GoogleAssets/PCB/PVP06-750(drawing).jpg |  |  |  | STD Pack 50 |  |  |  | Pin Spacing | 7.50 mm | Orientation | Vertical Header | Clamp Type |  | Current | 12 A, UL; 16 A, IEC | Voltage | 300 V, UL; 750 V, IEC | Wire Range |  | No. Poles | 6 | Length (mm) | 47
Terminal Block, Pluggable PCB Blocks | http://www.altechcorp.com/GoogleAssets/PCB/PVP07-750.jpg |  | Pluggable PCB Blocks 7.50 mm Pin Spacing | /Electronics & Electrical/Electronic Components & Devices/Automation Control Components |  | PVP07-7.50 | http://www.altechcorp.com/PDFS/Splits/terminal178.pdf | http://www.altechcorp.com/GoogleAssets/PCB/PVP07-750(drawing).jpg |  |  |  | STD Pack 50 |  |  |  | Pin Spacing | 7.50 mm | Orientation | Vertical Header | Clamp Type |  | Current | 12 A, UL; 16 A, IEC | Voltage | 300 V, UL; 750 V, IEC | Wire Range |  | No. Poles | 7 | Length (mm) | 54.5
Terminal Block, Pluggable PCB Blocks | http://www.altechcorp.com/GoogleAssets/PCB/PVP08-750.jpg |  | Pluggable PCB Blocks 7.50 mm Pin Spacing | /Electronics & Electrical/Electronic Components & Devices/Automation Control Components |  | PVP08-7.50 | http://www.altechcorp.com/PDFS/Splits/terminal178.pdf | http://www.altechcorp.com/GoogleAssets/PCB/PVP08-750(drawing).jpg |  |  |  | STD Pack 50 |  |  |  | Pin Spacing | 7.50 mm | Orientation | Vertical Header | Clamp Type |  | Current | 12 A, UL; 16 A, IEC | Voltage | 300 V, UL; 750 V, IEC | Wire Range |  | No. Poles | 8 | Length (mm) | 62
Terminal Block, Pluggable PCB Blocks | http://www.altechcorp.com/GoogleAssets/PCB/PVP09-750.jpg |  | Pluggable PCB Blocks 7.50 mm Pin Spacing | /Electronics & Electrical/Electronic Components & Devices/Automation Control Components |  | PVP09-7.50 | http://www.altechcorp.com/PDFS/Splits/terminal178.pdf | http://www.altechcorp.com/GoogleAssets/PCB/PVP09-750(drawing).jpg |  |  |  | STD Pack 50 |  |  |  | Pin Spacing | 7.50 mm | Orientation | Vertical Header | Clamp Type |  | Current | 12 A, UL; 16 A, IEC | Voltage | 300 V, UL; 750 V, IEC | Wire Range |  | No. Poles | 9 | Length (mm) | 69.5
Terminal Block, Pluggable PCB Blocks | http://www.altechcorp.com/GoogleAssets/PCB/PVP10-750.jpg |  | Pluggable PCB Blocks 7.50 mm Pin Spacing | /Electronics & Electrical/Electronic Components & Devices/Automation Control Components |  | PVP10-7.50 | http://www.altechcorp.com/PDFS/Splits/terminal178.pdf | http://www.altechcorp.com/GoogleAssets/PCB/PVP10-750(drawing).jpg |  |  |  | STD Pack 50 |  |  |  | Pin Spacing | 7.50 mm | Orientation | Vertical Header | Clamp Type |  | Current | 12 A, UL; 16 A, IEC | Voltage | 300 V, UL; 750 V, IEC | Wire Range |  | No. Poles | 10 | Length (mm) | 77
Terminal Block, Pluggable PCB Blocks | http://www.altechcorp.com/GoogleAssets/PCB/PVP11-750.jpg |  | Pluggable PCB Blocks 7.50 mm Pin Spacing | /Electronics & Electrical/Electronic Components & Devices/Automation Control Components |  | PVP11-7.50 | http://www.altechcorp.com/PDFS/Splits/terminal178.pdf | http://www.altechcorp.com/GoogleAssets/PCB/PVP11-750(drawing).jpg |  |  |  | STD Pack 20 |  |  |  | Pin Spacing | 7.50 mm | Orientation | Vertical Header | Clamp Type |  | Current | 12 A, UL; 16 A, IEC | Voltage | 300 V, UL; 750 V, IEC | Wire Range |  | No. Poles | 11 | Length (mm) | 84.5
Terminal Block, Pluggable PCB Blocks | http://www.altechcorp.com/GoogleAssets/PCB/PVP12-750.jpg |  | Pluggable PCB Blocks 7.50 mm Pin Spacing | /Electronics & Electrical/Electronic Components & Devices/Automation Control Components |  | PVP12-7.50 | http://www.altechcorp.com/PDFS/Splits/terminal178.pdf | http://www.altechcorp.com/GoogleAssets/PCB/PVP12-750(drawing).jpg |  |  |  | STD Pack 20 |  |  |  | Pin Spacing | 7.50 mm | Orientation | Vertical Header | Clamp Type |  | Current | 12 A, UL; 16 A, IEC | Voltage | 300 V, UL; 750 V, IEC | Wire Range |  | No. Poles | 12 | Length (mm) | 92
Terminal Block, Pluggable PCB Blocks | http://www.altechcorp.com/GoogleAssets/PCB/PVP13-750.jpg |  | Pluggable PCB Blocks 7.50 mm Pin Spacing | /Electronics & Electrical/Electronic Components & Devices/Automation Control Components |  | PVP13-7.50 | http://www.altechcorp.com/PDFS/Splits/terminal178.pdf | http://www.altechcorp.com/GoogleAssets/PCB/PVP13-750(drawing).jpg |  |  |  | STD Pack 20 |  |  |  | Pin Spacing | 7.50 mm | Orientation | Vertical Header | Clamp Type |  | Current | 12 A, UL; 16 A, IEC | Voltage | 300 V, UL; 750 V, IEC | Wire Range |  | No. Poles | 13 | Length (mm) | 99.5
Terminal Block, Pluggable PCB Blocks | http://www.altechcorp.com/GoogleAssets/PCB/PVP14-750.jpg |  | Pluggable PCB Blocks 7.50 mm Pin Spacing | /Electronics & Electrical/Electronic Components & Devices/Automation Control Components |  | PVP14-7.50 | http://www.altechcorp.com/PDFS/Splits/terminal178.pdf | http://www.altechcorp.com/GoogleAssets/PCB/PVP14-750(drawing).jpg |  |  |  | STD Pack 20 |  |  |  | Pin Spacing | 7.50 mm | Orientation | Vertical Header | Clamp Type |  | Current | 12 A, UL; 16 A, IEC | Voltage | 300 V, UL; 750 V, IEC | Wire Range |  | No. Poles | 14 | Length (mm) | 107
Terminal Block, Pluggable PCB Blocks | http://www.altechcorp.com/GoogleAssets/PCB/PVP15-750.jpg |  | Pluggable PCB Blocks 7.50 mm Pin Spacing | /Electronics & Electrical/Electronic Components & Devices/Automation Control Components |  | PVP15-7.50 | http://www.altechcorp.com/PDFS/Splits/terminal178.pdf | http://www.altechcorp.com/GoogleAssets/PCB/PVP15-750(drawing).jpg |  |  |  | STD Pack 20 |  |  |  | Pin Spacing | 7.50 mm | Orientation | Vertical Header | Clamp Type |  | Current | 12 A, UL; 16 A, IEC | Voltage | 300 V, UL; 750 V, IEC | Wire Range |  | No. Poles | 15 | Length (mm) | 114.5
Terminal Block, Pluggable PCB Blocks | http://www.altechcorp.com/GoogleAssets/PCB/PVP16-750.jpg |  | Pluggable PCB Blocks 7.50 mm Pin Spacing | /Electronics & Electrical/Electronic Components & Devices/Automation Control Components |  | PVP16-7.50 | http://www.altechcorp.com/PDFS/Splits/terminal178.pdf | http://www.altechcorp.com/GoogleAssets/PCB/PVP16-750(drawing).jpg |  |  |  | STD Pack 20 |  |  |  | Pin Spacing | 7.50 mm | Orientation | Vertical Header | Clamp Type |  | Current | 12 A, UL; 16 A, IEC | Voltage | 300 V, UL; 750 V, IEC | Wire Range |  | No. Poles | 16 | Length (mm) | 122
Terminal Block, Pluggable PCB Blocks | http://www.altechcorp.com/GoogleAssets/PCB/PHP02-750.jpg |  | Pluggable PCB Blocks 7.50 mm Pin Spacing | /Electronics & Electrical/Electronic Components & Devices/Automation Control Components |  | PHP02-7.50 | http://www.altechcorp.com/PDFS/Splits/terminal179.pdf | http://www.altechcorp.com/GoogleAssets/PCB/PHP02-750(drawing).jpg |  |  |  | STD Pack 100 |  |  |  | Pin Spacing | 7.50 mm | Orientation | Horizontal Header | Clamp Type |  | Current | 12 A, UL; 16 A, IEC | Voltage | 300 V, UL; 750 V, IEC | Wire Range |  | No. Poles | 2 | Length (mm) | 17
Terminal Block, Pluggable PCB Blocks | http://www.altechcorp.com/GoogleAssets/PCB/PHP03-750.jpg |  | Pluggable PCB Blocks 7.50 mm Pin Spacing | /Electronics & Electrical/Electronic Components & Devices/Automation Control Components |  | PHP03-7.50 | http://www.altechcorp.com/PDFS/Splits/terminal179.pdf | http://www.altechcorp.com/GoogleAssets/PCB/PHP03-750(drawing).jpg |  |  |  | STD Pack 100 |  |  |  | Pin Spacing | 7.50 mm | Orientation | Horizontal Header | Clamp Type |  | Current | 12 A, UL; 16 A, IEC | Voltage | 300 V, UL; 750 V, IEC | Wire Range |  | No. Poles | 3 | Length (mm) | 24.5
Terminal Block, Pluggable PCB Blocks | http://www.altechcorp.com/GoogleAssets/PCB/PHP04-750.jpg |  | Pluggable PCB Blocks 7.50 mm Pin Spacing | /Electronics & Electrical/Electronic Components & Devices/Automation Control Components |  | PHP04-7.50 | http://www.altechcorp.com/PDFS/Splits/terminal179.pdf | http://www.altechcorp.com/GoogleAssets/PCB/PHP04-750(drawing).jpg |  |  |  | STD Pack 50 |  |  |  | Pin Spacing | 7.50 mm | Orientation | Horizontal Header | Clamp Type |  | Current | 12 A, UL; 16 A, IEC | Voltage | 300 V, UL; 750 V, IEC | Wire Range |  | No. Poles | 4 | Length (mm) | 32
Terminal Block, Pluggable PCB Blocks | http://www.altechcorp.com/GoogleAssets/PCB/PHP05-750.jpg |  | Pluggable PCB Blocks 7.50 mm Pin Spacing | /Electronics & Electrical/Electronic Components & Devices/Automation Control Components |  | PHP05-7.50 | http://www.altechcorp.com/PDFS/Splits/terminal179.pdf | http://www.altechcorp.com/GoogleAssets/PCB/PHP05-750(drawing).jpg |  |  |  | STD Pack 50 |  |  |  | Pin Spacing | 7.50 mm | Orientation | Horizontal Header | Clamp Type |  | Current | 12 A, UL; 16 A, IEC | Voltage | 300 V, UL; 750 V, IEC | Wire Range |  | No. Poles | 5 | Length (mm) | 39.5
Terminal Block, Pluggable PCB Blocks | http://www.altechcorp.com/GoogleAssets/PCB/PHP06-750.jpg |  | Pluggable PCB Blocks 7.50 mm Pin Spacing | /Electronics & Electrical/Electronic Components & Devices/Automation Control Components |  | PHP06-7.50 | http://www.altechcorp.com/PDFS/Splits/terminal179.pdf | http://www.altechcorp.com/GoogleAssets/PCB/PHP06-750(drawing).jpg |  |  |  | STD Pack 50 |  |  |  | Pin Spacing | 7.50 mm | Orientation | Horizontal Header | Clamp Type |  | Current | 12 A, UL; 16 A, IEC | Voltage | 300 V, UL; 750 V, IEC | Wire Range |  | No. Poles | 6 | Length (mm) | 47
Terminal Block, Pluggable PCB Blocks | http://www.altechcorp.com/GoogleAssets/PCB/PHP07-750.jpg |  | Pluggable PCB Blocks 7.50 mm Pin Spacing | /Electronics & Electrical/Electronic Components & Devices/Automation Control Components |  | PHP07-7.50 | http://www.altechcorp.com/PDFS/Splits/terminal179.pdf | http://www.altechcorp.com/GoogleAssets/PCB/PHP07-750(drawing).jpg |  |  |  | STD Pack 50 |  |  |  | Pin Spacing | 7.50 mm | Orientation | Horizontal Header | Clamp Type |  | Current | 12 A, UL; 16 A, IEC | Voltage | 300 V, UL; 750 V, IEC | Wire Range |  | No. Poles | 7 | Length (mm) | 54.5
Terminal Block, Pluggable PCB Blocks | http://www.altechcorp.com/GoogleAssets/PCB/PHP08-750.jpg |  | Pluggable PCB Blocks 7.50 mm Pin Spacing | /Electronics & Electrical/Electronic Components & Devices/Automation Control Components |  | PHP08-7.50 | http://www.altechcorp.com/PDFS/Splits/terminal179.pdf | http://www.altechcorp.com/GoogleAssets/PCB/PHP08-750(drawing).jpg |  |  |  | STD Pack 50 |  |  |  | Pin Spacing | 7.50 mm | Orientation | Horizontal Header | Clamp Type |  | Current | 12 A, UL; 16 A, IEC | Voltage | 300 V, UL; 750 V, IEC | Wire Range |  | No. Poles | 8 | Length (mm) | 62
Terminal Block, Pluggable PCB Blocks | http://www.altechcorp.com/GoogleAssets/PCB/PHP09-750.jpg |  | Pluggable PCB Blocks 7.50 mm Pin Spacing | /Electronics & Electrical/Electronic Components & Devices/Automation Control Components |  | PHP09-7.50 | http://www.altechcorp.com/PDFS/Splits/terminal179.pdf | http://www.altechcorp.com/GoogleAssets/PCB/PHP09-750(drawing).jpg |  |  |  | STD Pack 50 |  |  |  | Pin Spacing | 7.50 mm | Orientation | Horizontal Header | Clamp Type |  | Current | 12 A, UL; 16 A, IEC | Voltage | 300 V, UL; 750 V, IEC | Wire Range |  | No. Poles | 9 | Length (mm) | 69.5
Terminal Block, Pluggable PCB Blocks | http://www.altechcorp.com/GoogleAssets/PCB/PHP10-750.jpg |  | Pluggable PCB Blocks 7.50 mm Pin Spacing | /Electronics & Electrical/Electronic Components & Devices/Automation Control Components |  | PHP10-7.50 | http://www.altechcorp.com/PDFS/Splits/terminal179.pdf | http://www.altechcorp.com/GoogleAssets/PCB/PHP10-750(drawing).jpg |  |  |  | STD Pack 50 |  |  |  | Pin Spacing | 7.50 mm | Orientation | Horizontal Header | Clamp Type |  | Current | 12 A, UL; 16 A, IEC | Voltage | 300 V, UL; 750 V, IEC | Wire Range |  | No. Poles | 10 | Length (mm) | 77
Terminal Block, Pluggable PCB Blocks | http://www.altechcorp.com/GoogleAssets/PCB/PHP11-750.jpg |  | Pluggable PCB Blocks 7.50 mm Pin Spacing | /Electronics & Electrical/Electronic Components & Devices/Automation Control Components |  | PHP11-7.50 | http://www.altechcorp.com/PDFS/Splits/terminal179.pdf | http://www.altechcorp.com/GoogleAssets/PCB/PHP11-750(drawing).jpg |  |  |  | STD Pack 20 |  |  |  | Pin Spacing | 7.50 mm | Orientation | Horizontal Header | Clamp Type |  | Current | 12 A, UL; 16 A, IEC | Voltage | 300 V, UL; 750 V, IEC | Wire Range |  | No. Poles | 11 | Length (mm) | 84.5
Terminal Block, Pluggable PCB Blocks | http://www.altechcorp.com/GoogleAssets/PCB/PHP12-750.jpg |  | Pluggable PCB Blocks 7.50 mm Pin Spacing | /Electronics & Electrical/Electronic Components & Devices/Automation Control Components |  | PHP12-7.50 | http://www.altechcorp.com/PDFS/Splits/terminal179.pdf | http://www.altechcorp.com/GoogleAssets/PCB/PHP12-750(drawing).jpg |  |  |  | STD Pack 20 |  |  |  | Pin Spacing | 7.50 mm | Orientation | Horizontal Header | Clamp Type |  | Current | 12 A, UL; 16 A, IEC | Voltage | 300 V, UL; 750 V, IEC | Wire Range |  | No. Poles | 12 | Length (mm) | 92
Terminal Block, Pluggable PCB Blocks | http://www.altechcorp.com/GoogleAssets/PCB/PHP13-750.jpg |  | Pluggable PCB Blocks 7.50 mm Pin Spacing | /Electronics & Electrical/Electronic Components & Devices/Automation Control Components |  | PHP13-7.50 | http://www.altechcorp.com/PDFS/Splits/terminal179.pdf | http://www.altechcorp.com/GoogleAssets/PCB/PHP13-750(drawing).jpg |  |  |  | STD Pack 20 |  |  |  | Pin Spacing | 7.50 mm | Orientation | Horizontal Header | Clamp Type |  | Current | 12 A, UL; 16 A, IEC | Voltage | 300 V, UL; 750 V, IEC | Wire Range |  | No. Poles | 13 | Length (mm) | 99.5
Terminal Block, Pluggable PCB Blocks | http://www.altechcorp.com/GoogleAssets/PCB/PHP14-750.jpg |  | Pluggable PCB Blocks 7.50 mm Pin Spacing | /Electronics & Electrical/Electronic Components & Devices/Automation Control Components |  | PHP14-7.50 | http://www.altechcorp.com/PDFS/Splits/terminal179.pdf | http://www.altechcorp.com/GoogleAssets/PCB/PHP14-750(drawing).jpg |  |  |  | STD Pack 20 |  |  |  | Pin Spacing | 7.50 mm | Orientation | Horizontal Header | Clamp Type |  | Current | 12 A, UL; 16 A, IEC | Voltage | 300 V, UL; 750 V, IEC | Wire Range |  | No. Poles | 14 | Length (mm) | 107
Terminal Block, Pluggable PCB Blocks | http://www.altechcorp.com/GoogleAssets/PCB/PHP15-750.jpg |  | Pluggable PCB Blocks 7.50 mm Pin Spacing | /Electronics & Electrical/Electronic Components & Devices/Automation Control Components |  | PHP15-7.50 | http://www.altechcorp.com/PDFS/Splits/terminal179.pdf | http://www.altechcorp.com/GoogleAssets/PCB/PHP15-750(drawing).jpg |  |  |  | STD Pack 20 |  |  |  | Pin Spacing | 7.50 mm | Orientation | Horizontal Header | Clamp Type |  | Current | 12 A, UL; 16 A, IEC | Voltage | 300 V, UL; 750 V, IEC | Wire Range |  | No. Poles | 15 | Length (mm) | 114.5
Terminal Block, Pluggable PCB Blocks | http://www.altechcorp.com/GoogleAssets/PCB/PHP16-750.jpg |  | Pluggable PCB Blocks 7.50 mm Pin Spacing | /Electronics & Electrical/Electronic Components & Devices/Automation Control Components |  | PHP16-7.50 | http://www.altechcorp.com/PDFS/Splits/terminal179.pdf | http://www.altechcorp.com/GoogleAssets/PCB/PHP16-750(drawing).jpg |  |  |  | STD Pack 20 |  |  |  | Pin Spacing | 7.50 mm | Orientation | Horizontal Header | Clamp Type |  | Current | 12 A, UL; 16 A, IEC | Voltage | 300 V, UL; 750 V, IEC | Wire Range |  | No. Poles | 16 | Length (mm) | 122
Terminal Block, Pluggable PCB Blocks | http://www.altechcorp.com/GoogleAssets/PCB/SH02-1000.jpg |  | Pluggable PCB Blocks 10.00 mm Pin Spacing | /Electronics & Electrical/Electronic Components & Devices/Automation Control Components |  | SH02-10.00 | http://www.altechcorp.com/PDFS/Splits/terminal180.pdf | http://www.altechcorp.com/GoogleAssets/PCB/SH02-1000(drawing).jpg |  |  |  | STD Pack 100 |  |  |  | Pin Spacing | 10.00 mm | Orientation | Horizontal Plug | Clamp Type |  | Current | 12 A, UL; 16 A, IEC | Voltage | 300 V, UL; 750 V, IEC | Wire Range |  | No. Poles | 2 | Length (mm) | 15
Terminal Block, Pluggable PCB Blocks | http://www.altechcorp.com/GoogleAssets/PCB/SH03-1000.jpg |  | Pluggable PCB Blocks 10.00 mm Pin Spacing | /Electronics & Electrical/Electronic Components & Devices/Automation Control Components |  | SH03-10.00 | http://www.altechcorp.com/PDFS/Splits/terminal180.pdf | http://www.altechcorp.com/GoogleAssets/PCB/SH03-1000(drawing).jpg |  |  |  | STD Pack 100 |  |  |  | Pin Spacing | 10.00 mm | Orientation | Horizontal Plug | Clamp Type |  | Current | 12 A, UL; 16 A, IEC | Voltage | 300 V, UL; 750 V, IEC | Wire Range |  | No. Poles | 3 | Length (mm) | 25
Terminal Block, Pluggable PCB Blocks | http://www.altechcorp.com/GoogleAssets/PCB/SH04-1000.jpg |  | Pluggable PCB Blocks 10.00 mm Pin Spacing | /Electronics & Electrical/Electronic Components & Devices/Automation Control Components |  | SH04-10.00 | http://www.altechcorp.com/PDFS/Splits/terminal180.pdf | http://www.altechcorp.com/GoogleAssets/PCB/SH04-1000(drawing).jpg |  |  |  | STD Pack 50 |  |  |  | Pin Spacing | 10.00 mm | Orientation | Horizontal Plug | Clamp Type |  | Current | 12 A, UL; 16 A, IEC | Voltage | 300 V, UL; 750 V, IEC | Wire Range |  | No. Poles | 4 | Length (mm) | 35
Terminal Block, Pluggable PCB Blocks | http://www.altechcorp.com/GoogleAssets/PCB/SH05-1000.jpg |  | Pluggable PCB Blocks 10.00 mm Pin Spacing | /Electronics & Electrical/Electronic Components & Devices/Automation Control Components |  | SH05-10.00 | http://www.altechcorp.com/PDFS/Splits/terminal180.pdf | http://www.altechcorp.com/GoogleAssets/PCB/SH05-1000(drawing).jpg |  |  |  | STD Pack 50 |  |  |  | Pin Spacing | 10.00 mm | Orientation | Horizontal Plug | Clamp Type |  | Current | 12 A, UL; 16 A, IEC | Voltage | 300 V, UL; 750 V, IEC | Wire Range |  | No. Poles | 5 | Length (mm) | 45
Terminal Block, Pluggable PCB Blocks | http://www.altechcorp.com/GoogleAssets/PCB/SH06-1000.jpg |  | Pluggable PCB Blocks 10.00 mm Pin Spacing | /Electronics & Electrical/Electronic Components & Devices/Automation Control Components |  | SH06-10.00 | http://www.altechcorp.com/PDFS/Splits/terminal180.pdf | http://www.altechcorp.com/GoogleAssets/PCB/SH06-1000(drawing).jpg |  |  |  | STD Pack 50 |  |  |  | Pin Spacing | 10.00 mm | Orientation | Horizontal Plug | Clamp Type |  | Current | 12 A, UL; 16 A, IEC | Voltage | 300 V, UL; 750 V, IEC | Wire Range |  | No. Poles | 6 | Length (mm) | 55
Terminal Block, Pluggable PCB Blocks | http://www.altechcorp.com/GoogleAssets/PCB/SH07-1000.jpg |  | Pluggable PCB Blocks 10.00 mm Pin Spacing | /Electronics & Electrical/Electronic Components & Devices/Automation Control Components |  | SH07-10.00 | http://www.altechcorp.com/PDFS/Splits/terminal180.pdf | http://www.altechcorp.com/GoogleAssets/PCB/SH07-1000(drawing).jpg |  |  |  | STD Pack 50 |  |  |  | Pin Spacing | 10.00 mm | Orientation | Horizontal Plug | Clamp Type |  | Current | 12 A, UL; 16 A, IEC | Voltage | 300 V, UL; 750 V, IEC | Wire Range |  | No. Poles | 7 | Length (mm) | 65
Terminal Block, Pluggable PCB Blocks | http://www.altechcorp.com/GoogleAssets/PCB/SH08-1000.jpg |  | Pluggable PCB Blocks 10.00 mm Pin Spacing | /Electronics & Electrical/Electronic Components & Devices/Automation Control Components |  | SH08-10.00 | http://www.altechcorp.com/PDFS/Splits/terminal180.pdf | http://www.altechcorp.com/GoogleAssets/PCB/SH08-1000(drawing).jpg |  |  |  | STD Pack 50 |  |  |  | Pin Spacing | 10.00 mm | Orientation | Horizontal Plug | Clamp Type |  | Current | 12 A, UL; 16 A, IEC | Voltage | 300 V, UL; 750 V, IEC | Wire Range |  | No. Poles | 8 | Length (mm) | 75
Terminal Block, Pluggable PCB Blocks | http://www.altechcorp.com/GoogleAssets/PCB/SH09-1000.jpg |  | Pluggable PCB Blocks 10.00 mm Pin Spacing | /Electronics & Electrical/Electronic Components & Devices/Automation Control Components |  | SH09-10.00 | http://www.altechcorp.com/PDFS/Splits/terminal180.pdf | http://www.altechcorp.com/GoogleAssets/PCB/SH09-1000(drawing).jpg |  |  |  | STD Pack 50 |  |  |  | Pin Spacing | 10.00 mm | Orientation | Horizontal Plug | Clamp Type |  | Current | 12 A, UL; 16 A, IEC | Voltage | 300 V, UL; 750 V, IEC | Wire Range |  | No. Poles | 9 | Length (mm) | 85
Terminal Block, Pluggable PCB Blocks | http://www.altechcorp.com/GoogleAssets/PCB/SH10-1000.jpg |  | Pluggable PCB Blocks 10.00 mm Pin Spacing | /Electronics & Electrical/Electronic Components & Devices/Automation Control Components |  | SH10-10.00 | http://www.altechcorp.com/PDFS/Splits/terminal180.pdf | http://www.altechcorp.com/GoogleAssets/PCB/SH10-1000(drawing).jpg |  |  |  | STD Pack 50 |  |  |  | Pin Spacing | 10.00 mm | Orientation | Horizontal Plug | Clamp Type |  | Current | 12 A, UL; 16 A, IEC | Voltage | 300 V, UL; 750 V, IEC | Wire Range |  | No. Poles | 10 | Length (mm) | 95
Terminal Block, Pluggable PCB Blocks | http://www.altechcorp.com/GoogleAssets/PCB/SH11-1000.jpg |  | Pluggable PCB Blocks 10.00 mm Pin Spacing | /Electronics & Electrical/Electronic Components & Devices/Automation Control Components |  | SH11-10.00 | http://www.altechcorp.com/PDFS/Splits/terminal180.pdf | http://www.altechcorp.com/GoogleAssets/PCB/SH11-1000(drawing).jpg |  |  |  | STD Pack 20 |  |  |  | Pin Spacing | 10.00 mm | Orientation | Horizontal Plug | Clamp Type |  | Current | 12 A, UL; 16 A, IEC | Voltage | 300 V, UL; 750 V, IEC | Wire Range |  | No. Poles | 11 | Length (mm) | 105
Terminal Block, Pluggable PCB Blocks | http://www.altechcorp.com/GoogleAssets/PCB/SH12-1000.jpg |  | Pluggable PCB Blocks 10.00 mm Pin Spacing | /Electronics & Electrical/Electronic Components & Devices/Automation Control Components |  | SH12-10.00 | http://www.altechcorp.com/PDFS/Splits/terminal180.pdf | http://www.altechcorp.com/GoogleAssets/PCB/SH12-1000(drawing).jpg |  |  |  | STD Pack 20 |  |  |  | Pin Spacing | 10.00 mm | Orientation | Horizontal Plug | Clamp Type |  | Current | 12 A, UL; 16 A, IEC | Voltage | 300 V, UL; 750 V, IEC | Wire Range |  | No. Poles | 12 | Length (mm) | 115
Terminal Block, Pluggable PCB Blocks | http://www.altechcorp.com/GoogleAssets/PCB/PV02-1000.jpg |  | Pluggable PCB Blocks 10.00 mm Pin Spacing | /Electronics & Electrical/Electronic Components & Devices/Automation Control Components |  | PV02-10.00 | http://www.altechcorp.com/PDFS/Splits/terminal180.pdf | http://www.altechcorp.com/GoogleAssets/PCB/PV02-1000(drawing).jpg |  |  |  | STD Pack 100 |  |  |  | Pin Spacing | 10.00 mm | Orientation | Vertical Header | Clamp Type |  | Current | 12 A, UL; 16 A, IEC | Voltage | 300 V, UL; 750 V, IEC | Wire Range |  | No. Poles | 2 | Length (mm) | 15
Terminal Block, Pluggable PCB Blocks | http://www.altechcorp.com/GoogleAssets/PCB/PV03-1000.jpg |  | Pluggable PCB Blocks 10.00 mm Pin Spacing | /Electronics & Electrical/Electronic Components & Devices/Automation Control Components |  | PV03-10.00 | http://www.altechcorp.com/PDFS/Splits/terminal180.pdf | http://www.altechcorp.com/GoogleAssets/PCB/PV03-1000(drawing).jpg |  |  |  | STD Pack 100 |  |  |  | Pin Spacing | 10.00 mm | Orientation | Vertical Header | Clamp Type |  | Current | 12 A, UL; 16 A, IEC | Voltage | 300 V, UL; 750 V, IEC | Wire Range |  | No. Poles | 3 | Length (mm) | 25
Terminal Block, Pluggable PCB Blocks | http://www.altechcorp.com/GoogleAssets/PCB/PV04-1000.jpg |  | Pluggable PCB Blocks 10.00 mm Pin Spacing | /Electronics & Electrical/Electronic Components & Devices/Automation Control Components |  | PV04-10.00 | http://www.altechcorp.com/PDFS/Splits/terminal180.pdf | http://www.altechcorp.com/GoogleAssets/PCB/PV04-1000(drawing).jpg |  |  |  | STD Pack 50 |  |  |  | Pin Spacing | 10.00 mm | Orientation | Vertical Header | Clamp Type |  | Current | 12 A, UL; 16 A, IEC | Voltage | 300 V, UL; 750 V, IEC | Wire Range |  | No. Poles | 4 | Length (mm) | 35
Terminal Block, Pluggable PCB Blocks | http://www.altechcorp.com/GoogleAssets/PCB/PV05-1000.jpg |  | Pluggable PCB Blocks 10.00 mm Pin Spacing | /Electronics & Electrical/Electronic Components & Devices/Automation Control Components |  | PV05-10.00 | http://www.altechcorp.com/PDFS/Splits/terminal180.pdf | http://www.altechcorp.com/GoogleAssets/PCB/PV05-1000(drawing).jpg |  |  |  | STD Pack 50 |  |  |  | Pin Spacing | 10.00 mm | Orientation | Vertical Header | Clamp Type |  | Current | 12 A, UL; 16 A, IEC | Voltage | 300 V, UL; 750 V, IEC | Wire Range |  | No. Poles | 5 | Length (mm) | 45
Terminal Block, Pluggable PCB Blocks | http://www.altechcorp.com/GoogleAssets/PCB/PV06-1000.jpg |  | Pluggable PCB Blocks 10.00 mm Pin Spacing | /Electronics & Electrical/Electronic Components & Devices/Automation Control Components |  | PV06-10.00 | http://www.altechcorp.com/PDFS/Splits/terminal180.pdf | http://www.altechcorp.com/GoogleAssets/PCB/PV06-1000(drawing).jpg |  |  |  | STD Pack 50 |  |  |  | Pin Spacing | 10.00 mm | Orientation | Vertical Header | Clamp Type |  | Current | 12 A, UL; 16 A, IEC | Voltage | 300 V, UL; 750 V, IEC | Wire Range |  | No. Poles | 6 | Length (mm) | 55
Terminal Block, Pluggable PCB Blocks | http://www.altechcorp.com/GoogleAssets/PCB/PV07-1000.jpg |  | Pluggable PCB Blocks 10.00 mm Pin Spacing | /Electronics & Electrical/Electronic Components & Devices/Automation Control Components |  | PV07-10.00 | http://www.altechcorp.com/PDFS/Splits/terminal180.pdf | http://www.altechcorp.com/GoogleAssets/PCB/PV07-1000(drawing).jpg |  |  |  | STD Pack 50 |  |  |  | Pin Spacing | 10.00 mm | Orientation | Vertical Header | Clamp Type |  | Current | 12 A, UL; 16 A, IEC | Voltage | 300 V, UL; 750 V, IEC | Wire Range |  | No. Poles | 7 | Length (mm) | 65
Terminal Block, Pluggable PCB Blocks | http://www.altechcorp.com/GoogleAssets/PCB/PV08-1000.jpg |  | Pluggable PCB Blocks 10.00 mm Pin Spacing | /Electronics & Electrical/Electronic Components & Devices/Automation Control Components |  | PV08-10.00 | http://www.altechcorp.com/PDFS/Splits/terminal180.pdf | http://www.altechcorp.com/GoogleAssets/PCB/PV08-1000(drawing).jpg |  |  |  | STD Pack 50 |  |  |  | Pin Spacing | 10.00 mm | Orientation | Vertical Header | Clamp Type |  | Current | 12 A, UL; 16 A, IEC | Voltage | 300 V, UL; 750 V, IEC | Wire Range |  | No. Poles | 8 | Length (mm) | 75
Terminal Block, Pluggable PCB Blocks | http://www.altechcorp.com/GoogleAssets/PCB/PV09-1000.jpg |  | Pluggable PCB Blocks 10.00 mm Pin Spacing | /Electronics & Electrical/Electronic Components & Devices/Automation Control Components |  | PV09-10.00 | http://www.altechcorp.com/PDFS/Splits/terminal180.pdf | http://www.altechcorp.com/GoogleAssets/PCB/PV09-1000(drawing).jpg |  |  |  | STD Pack 50 |  |  |  | Pin Spacing | 10.00 mm | Orientation | Vertical Header | Clamp Type |  | Current | 12 A, UL; 16 A, IEC | Voltage | 300 V, UL; 750 V, IEC | Wire Range |  | No. Poles | 9 | Length (mm) | 85
Terminal Block, Pluggable PCB Blocks | http://www.altechcorp.com/GoogleAssets/PCB/PV10-1000.jpg |  | Pluggable PCB Blocks 10.00 mm Pin Spacing | /Electronics & Electrical/Electronic Components & Devices/Automation Control Components |  | PV10-10.00 | http://www.altechcorp.com/PDFS/Splits/terminal180.pdf | http://www.altechcorp.com/GoogleAssets/PCB/PV10-1000(drawing).jpg |  |  |  | STD Pack 50 |  |  |  | Pin Spacing | 10.00 mm | Orientation | Vertical Header | Clamp Type |  | Current | 12 A, UL; 16 A, IEC | Voltage | 300 V, UL; 750 V, IEC | Wire Range |  | No. Poles | 10 | Length (mm) | 95
Terminal Block, Pluggable PCB Blocks | http://www.altechcorp.com/GoogleAssets/PCB/PV11-1000.jpg |  | Pluggable PCB Blocks 10.00 mm Pin Spacing | /Electronics & Electrical/Electronic Components & Devices/Automation Control Components |  | PV11-10.00 | http://www.altechcorp.com/PDFS/Splits/terminal180.pdf | http://www.altechcorp.com/GoogleAssets/PCB/PV11-1000(drawing).jpg |  |  |  | STD Pack 20 |  |  |  | Pin Spacing | 10.00 mm | Orientation | Vertical Header | Clamp Type |  | Current | 12 A, UL; 16 A, IEC | Voltage | 300 V, UL; 750 V, IEC | Wire Range |  | No. Poles | 11 | Length (mm) | 105
Terminal Block, Pluggable PCB Blocks | http://www.altechcorp.com/GoogleAssets/PCB/PV12-1000.jpg |  | Pluggable PCB Blocks 10.00 mm Pin Spacing | /Electronics & Electrical/Electronic Components & Devices/Automation Control Components |  | PV12-10.00 | http://www.altechcorp.com/PDFS/Splits/terminal180.pdf | http://www.altechcorp.com/GoogleAssets/PCB/PV12-1000(drawing).jpg |  |  |  | STD Pack 20 |  |  |  | Pin Spacing | 10.00 mm | Orientation | Vertical Header | Clamp Type |  | Current | 12 A, UL; 16 A, IEC | Voltage | 300 V, UL; 750 V, IEC | Wire Range |  | No. Poles | 12 | Length (mm) | 115
Terminal Block, Pluggable PCB Blocks | http://www.altechcorp.com/GoogleAssets/PCB/PH02-1000.jpg |  | Pluggable PCB Blocks 10.00 mm Pin Spacing | /Electronics & Electrical/Electronic Components & Devices/Automation Control Components |  | PH02-10.00 | http://www.altechcorp.com/PDFS/Splits/terminal181.pdf | http://www.altechcorp.com/GoogleAssets/PCB/PH02-1000(drawing).jpg |  |  |  | STD Pack 100 |  |  |  | Pin Spacing | 10.00 mm | Orientation | Horizontal Header | Clamp Type |  | Current | 12 A, UL; 16 A, IEC | Voltage | 300 V, UL; 750 V, IEC | Wire Range |  | No. Poles | 2 | Length (mm) | 15
Terminal Block, Pluggable PCB Blocks | http://www.altechcorp.com/GoogleAssets/PCB/PH03-1000.jpg |  | Pluggable PCB Blocks 10.00 mm Pin Spacing | /Electronics & Electrical/Electronic Components & Devices/Automation Control Components |  | PH03-10.00 | http://www.altechcorp.com/PDFS/Splits/terminal181.pdf | http://www.altechcorp.com/GoogleAssets/PCB/PH03-1000(drawing).jpg |  |  |  | STD Pack 100 |  |  |  | Pin Spacing | 10.00 mm | Orientation | Horizontal Header | Clamp Type |  | Current | 12 A, UL; 16 A, IEC | Voltage | 300 V, UL; 750 V, IEC | Wire Range |  | No. Poles | 3 | Length (mm) | 25
Terminal Block, Pluggable PCB Blocks | http://www.altechcorp.com/GoogleAssets/PCB/PH04-1000.jpg |  | Pluggable PCB Blocks 10.00 mm Pin Spacing | /Electronics & Electrical/Electronic Components & Devices/Automation Control Components |  | PH04-10.00 | http://www.altechcorp.com/PDFS/Splits/terminal181.pdf | http://www.altechcorp.com/GoogleAssets/PCB/PH04-1000(drawing).jpg |  |  |  | STD Pack 50 |  |  |  | Pin Spacing | 10.00 mm | Orientation | Horizontal Header | Clamp Type |  | Current | 12 A, UL; 16 A, IEC | Voltage | 300 V, UL; 750 V, IEC | Wire Range |  | No. Poles | 4 | Length (mm) | 35
Terminal Block, Pluggable PCB Blocks | http://www.altechcorp.com/GoogleAssets/PCB/PH05-1000.jpg |  | Pluggable PCB Blocks 10.00 mm Pin Spacing | /Electronics & Electrical/Electronic Components & Devices/Automation Control Components |  | PH05-10.00 | http://www.altechcorp.com/PDFS/Splits/terminal181.pdf | http://www.altechcorp.com/GoogleAssets/PCB/PH05-1000(drawing).jpg |  |  |  | STD Pack 50 |  |  |  | Pin Spacing | 10.00 mm | Orientation | Horizontal Header | Clamp Type |  | Current | 12 A, UL; 16 A, IEC | Voltage | 300 V, UL; 750 V, IEC | Wire Range |  | No. Poles | 5 | Length (mm) | 45
Terminal Block, Pluggable PCB Blocks | http://www.altechcorp.com/GoogleAssets/PCB/PH06-1000.jpg |  | Pluggable PCB Blocks 10.00 mm Pin Spacing | /Electronics & Electrical/Electronic Components & Devices/Automation Control Components |  | PH06-10.00 | http://www.altechcorp.com/PDFS/Splits/terminal181.pdf | http://www.altechcorp.com/GoogleAssets/PCB/PH06-1000(drawing).jpg |  |  |  | STD Pack 50 |  |  |  | Pin Spacing | 10.00 mm | Orientation | Horizontal Header | Clamp Type |  | Current | 12 A, UL; 16 A, IEC | Voltage | 300 V, UL; 750 V, IEC | Wire Range |  | No. Poles | 6 | Length (mm) | 55
Terminal Block, Pluggable PCB Blocks | http://www.altechcorp.com/GoogleAssets/PCB/PH07-1000.jpg |  | Pluggable PCB Blocks 10.00 mm Pin Spacing | /Electronics & Electrical/Electronic Components & Devices/Automation Control Components |  | PH05-10.00 | http://www.altechcorp.com/PDFS/Splits/terminal181.pdf | http://www.altechcorp.com/GoogleAssets/PCB/PH07-1000(drawing).jpg |  |  |  | STD Pack 50 |  |  |  | Pin Spacing | 10.00 mm | Orientation | Horizontal Header | Clamp Type |  | Current | 12 A, UL; 16 A, IEC | Voltage | 300 V, UL; 750 V, IEC | Wire Range |  | No. Poles | 7 | Length (mm) | 65
Terminal Block, Pluggable PCB Blocks | http://www.altechcorp.com/GoogleAssets/PCB/PH08-1000.jpg |  | Pluggable PCB Blocks 10.00 mm Pin Spacing | /Electronics & Electrical/Electronic Components & Devices/Automation Control Components |  | PH08-10.00 | http://www.altechcorp.com/PDFS/Splits/terminal181.pdf | http://www.altechcorp.com/GoogleAssets/PCB/PH08-1000(drawing).jpg |  |  |  | STD Pack 50 |  |  |  | Pin Spacing | 10.00 mm | Orientation | Horizontal Header | Clamp Type |  | Current | 12 A, UL; 16 A, IEC | Voltage | 300 V, UL; 750 V, IEC | Wire Range |  | No. Poles | 8 | Length (mm) | 75
Terminal Block, Pluggable PCB Blocks | http://www.altechcorp.com/GoogleAssets/PCB/PH09-1000.jpg |  | Pluggable PCB Blocks 10.00 mm Pin Spacing | /Electronics & Electrical/Electronic Components & Devices/Automation Control Components |  | PH09-10.00 | http://www.altechcorp.com/PDFS/Splits/terminal181.pdf | http://www.altechcorp.com/GoogleAssets/PCB/PH09-1000(drawing).jpg |  |  |  | STD Pack 50 |  |  |  | Pin Spacing | 10.00 mm | Orientation | Horizontal Header | Clamp Type |  | Current | 12 A, UL; 16 A, IEC | Voltage | 300 V, UL; 750 V, IEC | Wire Range |  | No. Poles | 9 | Length (mm) | 85
Terminal Block, Pluggable PCB Blocks | http://www.altechcorp.com/GoogleAssets/PCB/PH10-1000.jpg |  | Pluggable PCB Blocks 10.00 mm Pin Spacing | /Electronics & Electrical/Electronic Components & Devices/Automation Control Components |  | PH10-10.00 | http://www.altechcorp.com/PDFS/Splits/terminal181.pdf | http://www.altechcorp.com/GoogleAssets/PCB/PH10-1000(drawing).jpg |  |  |  | STD Pack 50 |  |  |  | Pin Spacing | 10.00 mm | Orientation | Horizontal Header | Clamp Type |  | Current | 12 A, UL; 16 A, IEC | Voltage | 300 V, UL; 750 V, IEC | Wire Range |  | No. Poles | 10 | Length (mm) | 95
Terminal Block, Pluggable PCB Blocks | http://www.altechcorp.com/GoogleAssets/PCB/PH11-1000.jpg |  | Pluggable PCB Blocks 10.00 mm Pin Spacing | /Electronics & Electrical/Electronic Components & Devices/Automation Control Components |  | PH11-10.00 | http://www.altechcorp.com/PDFS/Splits/terminal181.pdf | http://www.altechcorp.com/GoogleAssets/PCB/PH11-1000(drawing).jpg |  |  |  | STD Pack 20 |  |  |  | Pin Spacing | 10.00 mm | Orientation | Horizontal Header | Clamp Type |  | Current | 12 A, UL; 16 A, IEC | Voltage | 300 V, UL; 750 V, IEC | Wire Range |  | No. Poles | 11 | Length (mm) | 105
Terminal Block, Pluggable PCB Blocks | http://www.altechcorp.com/GoogleAssets/PCB/PH12-1000.jpg |  | Pluggable PCB Blocks 10.00 mm Pin Spacing | /Electronics & Electrical/Electronic Components & Devices/Automation Control Components |  | PH12-10.00 | http://www.altechcorp.com/PDFS/Splits/terminal181.pdf | http://www.altechcorp.com/GoogleAssets/PCB/PH12-1000(drawing).jpg |  |  |  | STD Pack 20 |  |  |  | Pin Spacing | 10.00 mm | Orientation | Horizontal Header | Clamp Type |  | Current | 12 A, UL; 16 A, IEC | Voltage | 300 V, UL; 750 V, IEC | Wire Range |  | No. Poles | 12 | Length (mm) | 115
Terminal Block, Pluggable PCB Blocks | http://www.altechcorp.com/GoogleAssets/PCB/PVP02-1000.jpg |  | Pluggable PCB Blocks 10.00 mm Pin Spacing | /Electronics & Electrical/Electronic Components & Devices/Automation Control Components |  | PVP02-10.00 | http://www.altechcorp.com/PDFS/Splits/terminal181.pdf | http://www.altechcorp.com/GoogleAssets/PCB/PVP02-1000(drawing).jpg |  |  |  | STD Pack 100 |  |  |  | Pin Spacing | 10.00 mm | Orientation | Vertical Header | Clamp Type |  | Current | 12 A, UL; 16 A, IEC | Voltage | 300 V, UL; 750 V, IEC | Wire Range |  | No. Poles | 2 | Length (mm) | 17
Terminal Block, Pluggable PCB Blocks | http://www.altechcorp.com/GoogleAssets/PCB/PVP03-1000.jpg |  | Pluggable PCB Blocks 10.00 mm Pin Spacing | /Electronics & Electrical/Electronic Components & Devices/Automation Control Components |  | PVP03-10.00 | http://www.altechcorp.com/PDFS/Splits/terminal181.pdf | http://www.altechcorp.com/GoogleAssets/PCB/PVP03-1000(drawing).jpg |  |  |  | STD Pack 100 |  |  |  | Pin Spacing | 10.00 mm | Orientation | Vertical Header | Clamp Type |  | Current | 12 A, UL; 16 A, IEC | Voltage | 300 V, UL; 750 V, IEC | Wire Range |  | No. Poles | 3 | Length (mm) | 27
Terminal Block, Pluggable PCB Blocks | http://www.altechcorp.com/GoogleAssets/PCB/PVP04-1000.jpg |  | Pluggable PCB Blocks 10.00 mm Pin Spacing | /Electronics & Electrical/Electronic Components & Devices/Automation Control Components |  | PVP04-10.00 | http://www.altechcorp.com/PDFS/Splits/terminal181.pdf | http://www.altechcorp.com/GoogleAssets/PCB/PVP04-1000(drawing).jpg |  |  |  | STD Pack 50 |  |  |  | Pin Spacing | 10.00 mm | Orientation | Vertical Header | Clamp Type |  | Current | 12 A, UL; 16 A, IEC | Voltage | 300 V, UL; 750 V, IEC | Wire Range |  | No. Poles | 4 | Length (mm) | 37
Terminal Block, Pluggable PCB Blocks | http://www.altechcorp.com/GoogleAssets/PCB/PVP05-1000.jpg |  | Pluggable PCB Blocks 10.00 mm Pin Spacing | /Electronics & Electrical/Electronic Components & Devices/Automation Control Components |  | PVP07-10.00 | http://www.altechcorp.com/PDFS/Splits/terminal181.pdf | http://www.altechcorp.com/GoogleAssets/PCB/PVP05-1000(drawing).jpg |  |  |  | STD Pack 50 |  |  |  | Pin Spacing | 10.00 mm | Orientation | Vertical Header | Clamp Type |  | Current | 12 A, UL; 16 A, IEC | Voltage | 300 V, UL; 750 V, IEC | Wire Range |  | No. Poles | 5 | Length (mm) | 47
Terminal Block, Pluggable PCB Blocks | http://www.altechcorp.com/GoogleAssets/PCB/PVP06-1000.jpg |  | Pluggable PCB Blocks 10.00 mm Pin Spacing | /Electronics & Electrical/Electronic Components & Devices/Automation Control Components |  | PVP06-10.00 | http://www.altechcorp.com/PDFS/Splits/terminal181.pdf | http://www.altechcorp.com/GoogleAssets/PCB/PVP06-1000(drawing).jpg |  |  |  | STD Pack 50 |  |  |  | Pin Spacing | 10.00 mm | Orientation | Vertical Header | Clamp Type |  | Current | 12 A, UL; 16 A, IEC | Voltage | 300 V, UL; 750 V, IEC | Wire Range |  | No. Poles | 6 | Length (mm) | 57
Terminal Block, Pluggable PCB Blocks | http://www.altechcorp.com/GoogleAssets/PCB/PVP07-1000.jpg |  | Pluggable PCB Blocks 10.00 mm Pin Spacing | /Electronics & Electrical/Electronic Components & Devices/Automation Control Components |  | PVP07-10.00 | http://www.altechcorp.com/PDFS/Splits/terminal181.pdf | http://www.altechcorp.com/GoogleAssets/PCB/PVP07-1000(drawing).jpg |  |  |  | STD Pack 50 |  |  |  | Pin Spacing | 10.00 mm | Orientation | Vertical Header | Clamp Type |  | Current | 12 A, UL; 16 A, IEC | Voltage | 300 V, UL; 750 V, IEC | Wire Range |  | No. Poles | 7 | Length (mm) | 67
Terminal Block, Pluggable PCB Blocks | http://www.altechcorp.com/GoogleAssets/PCB/PVP08-1000.jpg |  | Pluggable PCB Blocks 10.00 mm Pin Spacing | /Electronics & Electrical/Electronic Components & Devices/Automation Control Components |  | PVP08-10.00 | http://www.altechcorp.com/PDFS/Splits/terminal181.pdf | http://www.altechcorp.com/GoogleAssets/PCB/PVP08-1000(drawing).jpg |  |  |  | STD Pack 50 |  |  |  | Pin Spacing | 10.00 mm | Orientation | Vertical Header | Clamp Type |  | Current | 12 A, UL; 16 A, IEC | Voltage | 300 V, UL; 750 V, IEC | Wire Range |  | No. Poles | 8 | Length (mm) | 77
Terminal Block, Pluggable PCB Blocks | http://www.altechcorp.com/GoogleAssets/PCB/PVP09-1000.jpg |  | Pluggable PCB Blocks 10.00 mm Pin Spacing | /Electronics & Electrical/Electronic Components & Devices/Automation Control Components |  | PVP09-10.00 | http://www.altechcorp.com/PDFS/Splits/terminal181.pdf | http://www.altechcorp.com/GoogleAssets/PCB/PVP09-1000(drawing).jpg |  |  |  | STD Pack 50 |  |  |  | Pin Spacing | 10.00 mm | Orientation | Vertical Header | Clamp Type |  | Current | 12 A, UL; 16 A, IEC | Voltage | 300 V, UL; 750 V, IEC | Wire Range |  | No. Poles | 9 | Length (mm) | 87
Terminal Block, Pluggable PCB Blocks | http://www.altechcorp.com/GoogleAssets/PCB/PVP10-1000.jpg |  | Pluggable PCB Blocks 10.00 mm Pin Spacing | /Electronics & Electrical/Electronic Components & Devices/Automation Control Components |  | PVP10-10.00 | http://www.altechcorp.com/PDFS/Splits/terminal181.pdf | http://www.altechcorp.com/GoogleAssets/PCB/PVP10-1000(drawing).jpg |  |  |  | STD Pack 50 |  |  |  | Pin Spacing | 10.00 mm | Orientation | Vertical Header | Clamp Type |  | Current | 12 A, UL; 16 A, IEC | Voltage | 300 V, UL; 750 V, IEC | Wire Range |  | No. Poles | 10 | Length (mm) | 97
Terminal Block, Pluggable PCB Blocks | http://www.altechcorp.com/GoogleAssets/PCB/PVP11-1000.jpg |  | Pluggable PCB Blocks 10.00 mm Pin Spacing | /Electronics & Electrical/Electronic Components & Devices/Automation Control Components |  | PVP11-10.00 | http://www.altechcorp.com/PDFS/Splits/terminal181.pdf | http://www.altechcorp.com/GoogleAssets/PCB/PVP11-1000(drawing).jpg |  |  |  | STD Pack 20 |  |  |  | Pin Spacing | 10.00 mm | Orientation | Vertical Header | Clamp Type |  | Current | 12 A, UL; 16 A, IEC | Voltage | 300 V, UL; 750 V, IEC | Wire Range |  | No. Poles | 11 | Length (mm) | 107
Terminal Block, Pluggable PCB Blocks | http://www.altechcorp.com/GoogleAssets/PCB/PVP12-1000.jpg |  | Pluggable PCB Blocks 10.00 mm Pin Spacing | /Electronics & Electrical/Electronic Components & Devices/Automation Control Components |  | PVP12-10.00 | http://www.altechcorp.com/PDFS/Splits/terminal181.pdf | http://www.altechcorp.com/GoogleAssets/PCB/PVP12-1000(drawing).jpg |  |  |  | STD Pack 20 |  |  |  | Pin Spacing | 10.00 mm | Orientation | Vertical Header | Clamp Type |  | Current | 12 A, UL; 16 A, IEC | Voltage | 300 V, UL; 750 V, IEC | Wire Range |  | No. Poles | 12 | Length (mm) | 117
Terminal Block, Pluggable PCB Blocks | http://www.altechcorp.com/GoogleAssets/PCB/PHP02-1000.jpg |  | Pluggable PCB Blocks 10.00 mm Pin Spacing | /Electronics & Electrical/Electronic Components & Devices/Automation Control Components |  | PHP02-10.00 | http://www.altechcorp.com/PDFS/Splits/terminal182.pdf | http://www.altechcorp.com/GoogleAssets/PCB/PHP02-1000(drawing).jpg |  |  |  | STD Pack 100 |  |  |  | Pin Spacing | 10.00 mm | Orientation | Horizontal Header | Clamp Type |  | Current | 12 A, UL; 16 A, IEC | Voltage | 300 V, UL; 750 V, IEC | Wire Range |  | No. Poles | 2 | Length (mm) | 17
Terminal Block, Pluggable PCB Blocks | http://www.altechcorp.com/GoogleAssets/PCB/PHP03-1000.jpg |  | Pluggable PCB Blocks 10.00 mm Pin Spacing | /Electronics & Electrical/Electronic Components & Devices/Automation Control Components |  | PHP03-10.00 | http://www.altechcorp.com/PDFS/Splits/terminal182.pdf | http://www.altechcorp.com/GoogleAssets/PCB/PHP03-1000(drawing).jpg |  |  |  | STD Pack 100 |  |  |  | Pin Spacing | 10.00 mm | Orientation | Horizontal Header | Clamp Type |  | Current | 12 A, UL; 16 A, IEC | Voltage | 300 V, UL; 750 V, IEC | Wire Range |  | No. Poles | 3 | Length (mm) | 27
Terminal Block, Pluggable PCB Blocks | http://www.altechcorp.com/GoogleAssets/PCB/PHP04-1000.jpg |  | Pluggable PCB Blocks 10.00 mm Pin Spacing | /Electronics & Electrical/Electronic Components & Devices/Automation Control Components |  | PHP04-10.00 | http://www.altechcorp.com/PDFS/Splits/terminal182.pdf | http://www.altechcorp.com/GoogleAssets/PCB/PHP04-1000(drawing).jpg |  |  |  | STD Pack 50 |  |  |  | Pin Spacing | 10.00 mm | Orientation | Horizontal Header | Clamp Type |  | Current | 12 A, UL; 16 A, IEC | Voltage | 300 V, UL; 750 V, IEC | Wire Range |  | No. Poles | 4 | Length (mm) | 37
Terminal Block, Pluggable PCB Blocks | http://www.altechcorp.com/GoogleAssets/PCB/PHP05-1000.jpg |  | Pluggable PCB Blocks 10.00 mm Pin Spacing | /Electronics & Electrical/Electronic Components & Devices/Automation Control Components |  | PHP05-10.00 | http://www.altechcorp.com/PDFS/Splits/terminal182.pdf | http://www.altechcorp.com/GoogleAssets/PCB/PHP05-1000(drawing).jpg |  |  |  | STD Pack 50 |  |  |  | Pin Spacing | 10.00 mm | Orientation | Horizontal Header | Clamp Type |  | Current | 12 A, UL; 16 A, IEC | Voltage | 300 V, UL; 750 V, IEC | Wire Range |  | No. Poles | 5 | Length (mm) | 47
Terminal Block, Pluggable PCB Blocks | http://www.altechcorp.com/GoogleAssets/PCB/PHP06-1000.jpg |  | Pluggable PCB Blocks 10.00 mm Pin Spacing | /Electronics & Electrical/Electronic Components & Devices/Automation Control Components |  | PHP06-10.00 | http://www.altechcorp.com/PDFS/Splits/terminal182.pdf | http://www.altechcorp.com/GoogleAssets/PCB/PHP06-1000(drawing).jpg |  |  |  | STD Pack 50 |  |  |  | Pin Spacing | 10.00 mm | Orientation | Horizontal Header | Clamp Type |  | Current | 12 A, UL; 16 A, IEC | Voltage | 300 V, UL; 750 V, IEC | Wire Range |  | No. Poles | 6 | Length (mm) | 57
Terminal Block, Pluggable PCB Blocks | http://www.altechcorp.com/GoogleAssets/PCB/PHP07-1000.jpg |  | Pluggable PCB Blocks 10.00 mm Pin Spacing | /Electronics & Electrical/Electronic Components & Devices/Automation Control Components |  | PHP07-10.00 | http://www.altechcorp.com/PDFS/Splits/terminal182.pdf | http://www.altechcorp.com/GoogleAssets/PCB/PHP07-1000(drawing).jpg |  |  |  | STD Pack 50 |  |  |  | Pin Spacing | 10.00 mm | Orientation | Horizontal Header | Clamp Type |  | Current | 12 A, UL; 16 A, IEC | Voltage | 300 V, UL; 750 V, IEC | Wire Range |  | No. Poles | 7 | Length (mm) | 67
Terminal Block, Pluggable PCB Blocks | http://www.altechcorp.com/GoogleAssets/PCB/PHP08-1000.jpg |  | Pluggable PCB Blocks 10.00 mm Pin Spacing | /Electronics & Electrical/Electronic Components & Devices/Automation Control Components |  | PHP08-10.00 | http://www.altechcorp.com/PDFS/Splits/terminal182.pdf | http://www.altechcorp.com/GoogleAssets/PCB/PHP08-1000(drawing).jpg |  |  |  | STD Pack 50 |  |  |  | Pin Spacing | 10.00 mm | Orientation | Horizontal Header | Clamp Type |  | Current | 12 A, UL; 16 A, IEC | Voltage | 300 V, UL; 750 V, IEC | Wire Range |  | No. Poles | 8 | Length (mm) | 77
Terminal Block, Pluggable PCB Blocks | http://www.altechcorp.com/GoogleAssets/PCB/PHP09-1000.jpg |  | Pluggable PCB Blocks 10.00 mm Pin Spacing | /Electronics & Electrical/Electronic Components & Devices/Automation Control Components |  | PHP09-10.00 | http://www.altechcorp.com/PDFS/Splits/terminal182.pdf | http://www.altechcorp.com/GoogleAssets/PCB/PHP09-1000(drawing).jpg |  |  |  | STD Pack 50 |  |  |  | Pin Spacing | 10.00 mm | Orientation | Horizontal Header | Clamp Type |  | Current | 12 A, UL; 16 A, IEC | Voltage | 300 V, UL; 750 V, IEC | Wire Range |  | No. Poles | 9 | Length (mm) | 87
Terminal Block, Pluggable PCB Blocks | http://www.altechcorp.com/GoogleAssets/PCB/PHP10-1000.jpg |  | Pluggable PCB Blocks 10.00 mm Pin Spacing | /Electronics & Electrical/Electronic Components & Devices/Automation Control Components |  | PHP10-10.00 | http://www.altechcorp.com/PDFS/Splits/terminal182.pdf | http://www.altechcorp.com/GoogleAssets/PCB/PHP10-1000(drawing).jpg |  |  |  | STD Pack 50 |  |  |  | Pin Spacing | 10.00 mm | Orientation | Horizontal Header | Clamp Type |  | Current | 12 A, UL; 16 A, IEC | Voltage | 300 V, UL; 750 V, IEC | Wire Range |  | No. Poles | 10 | Length (mm) | 97
Terminal Block, Pluggable PCB Blocks | http://www.altechcorp.com/GoogleAssets/PCB/PHP11-1000.jpg |  | Pluggable PCB Blocks 10.00 mm Pin Spacing | /Electronics & Electrical/Electronic Components & Devices/Automation Control Components |  | PHP11-10.00 | http://www.altechcorp.com/PDFS/Splits/terminal182.pdf | http://www.altechcorp.com/GoogleAssets/PCB/PHP11-1000(drawing).jpg |  |  |  | STD Pack 20 |  |  |  | Pin Spacing | 10.00 mm | Orientation | Horizontal Header | Clamp Type |  | Current | 12 A, UL; 16 A, IEC | Voltage | 300 V, UL; 750 V, IEC | Wire Range |  | No. Poles | 11 | Length (mm) | 107
Terminal Block, Pluggable PCB Blocks | http://www.altechcorp.com/GoogleAssets/PCB/PHP12-1000.jpg |  | Pluggable PCB Blocks 10.00 mm Pin Spacing | /Electronics & Electrical/Electronic Components & Devices/Automation Control Components |  | PHP12-10.00 | http://www.altechcorp.com/PDFS/Splits/terminal182.pdf | http://www.altechcorp.com/GoogleAssets/PCB/PHP12-1000(drawing).jpg |  |  |  | STD Pack 20 |  |  |  | Pin Spacing | 10.00 mm | Orientation | Horizontal Header | Clamp Type |  | Current | 12 A, UL; 16 A, IEC | Voltage | 300 V, UL; 750 V, IEC | Wire Range |  | No. Poles | 12 | Length (mm) | 117
Terminal Block, Pluggable PCB Blocks | http://www.altechcorp.com/GoogleAssets/PCB/SH02-1016.jpg |  | Pluggable PCB Blocks 10.16 mm Pin Spacing | /Electronics & Electrical/Electronic Components & Devices/Automation Control Components |  | SH02-10.16 | http://www.altechcorp.com/PDFS/Splits/terminal183.pdf | http://www.altechcorp.com/GoogleAssets/PCB/SH02-1016(drawing).jpg |  |  |  | STD Pack 100 |  |  |  | Pin Spacing | 10.16 mm | Orientation | Horizontal Plug | Clamp Type | Screw Cage | Current | 12 A, UL; 16 A, IEC | Voltage | 300 V, UL; 750 V, IEC | Wire Range | 30-14 AWG, UL; 2.5mm Stranded 4.0mm Solid, IEC | No. Poles | 2 | Length (mm) | 15.2
Terminal Block, Pluggable PCB Blocks | http://www.altechcorp.com/GoogleAssets/PCB/SH03-1016.jpg |  | Pluggable PCB Blocks 10.16 mm Pin Spacing | /Electronics & Electrical/Electronic Components & Devices/Automation Control Components |  | SH03-10.16 | http://www.altechcorp.com/PDFS/Splits/terminal183.pdf | http://www.altechcorp.com/GoogleAssets/PCB/SH03-1016(drawing).jpg |  |  |  | STD Pack 100 |  |  |  | Pin Spacing | 10.16 mm | Orientation | Horizontal Plug | Clamp Type | Screw Cage | Current | 12 A, UL; 16 A, IEC | Voltage | 300 V, UL; 750 V, IEC | Wire Range | 30-14 AWG, UL; 2.5mm Stranded 4.0mm Solid, IEC | No. Poles | 3 | Length (mm) | 25.4
Terminal Block, Pluggable PCB Blocks | http://www.altechcorp.com/GoogleAssets/PCB/SH04-1016.jpg |  | Pluggable PCB Blocks 10.16 mm Pin Spacing | /Electronics & Electrical/Electronic Components & Devices/Automation Control Components |  | SH04-10.16 | http://www.altechcorp.com/PDFS/Splits/terminal183.pdf | http://www.altechcorp.com/GoogleAssets/PCB/SH04-1016(drawing).jpg |  |  |  | STD Pack 50 |  |  |  | Pin Spacing | 10.16 mm | Orientation | Horizontal Plug | Clamp Type | Screw Cage | Current | 12 A, UL; 16 A, IEC | Voltage | 300 V, UL; 750 V, IEC | Wire Range | 30-14 AWG, UL; 2.5mm Stranded 4.0mm Solid, IEC | No. Poles | 4 | Length (mm) | 35.6
Terminal Block, Pluggable PCB Blocks | http://www.altechcorp.com/GoogleAssets/PCB/SH05-1016.jpg |  | Pluggable PCB Blocks 10.16 mm Pin Spacing | /Electronics & Electrical/Electronic Components & Devices/Automation Control Components |  | SH05-10.16 | http://www.altechcorp.com/PDFS/Splits/terminal183.pdf | http://www.altechcorp.com/GoogleAssets/PCB/SH05-1016(drawing).jpg |  |  |  | STD Pack 50 |  |  |  | Pin Spacing | 10.16 mm | Orientation | Horizontal Plug | Clamp Type | Screw Cage | Current | 12 A, UL; 16 A, IEC | Voltage | 300 V, UL; 750 V, IEC | Wire Range | 30-14 AWG, UL; 2.5mm Stranded 4.0mm Solid, IEC | No. Poles | 5 | Length (mm) | 45.7
Terminal Block, Pluggable PCB Blocks | http://www.altechcorp.com/GoogleAssets/PCB/SH06-1016.jpg |  | Pluggable PCB Blocks 10.16 mm Pin Spacing | /Electronics & Electrical/Electronic Components & Devices/Automation Control Components |  | SH06-10.16 | http://www.altechcorp.com/PDFS/Splits/terminal183.pdf | http://www.altechcorp.com/GoogleAssets/PCB/SH06-1016(drawing).jpg |  |  |  | STD Pack 50 |  |  |  | Pin Spacing | 10.16 mm | Orientation | Horizontal Plug | Clamp Type | Screw Cage | Current | 12 A, UL; 16 A, IEC | Voltage | 300 V, UL; 750 V, IEC | Wire Range | 30-14 AWG, UL; 2.5mm Stranded 4.0mm Solid, IEC | No. Poles | 6 | Length (mm) | 55.9
Terminal Block, Pluggable PCB Blocks | http://www.altechcorp.com/GoogleAssets/PCB/SH07-1016.jpg |  | Pluggable PCB Blocks 10.16 mm Pin Spacing | /Electronics & Electrical/Electronic Components & Devices/Automation Control Components |  | SH07-10.16 | http://www.altechcorp.com/PDFS/Splits/terminal183.pdf | http://www.altechcorp.com/GoogleAssets/PCB/SH07-1016(drawing).jpg |  |  |  | STD Pack 50 |  |  |  | Pin Spacing | 10.16 mm | Orientation | Horizontal Plug | Clamp Type | Screw Cage | Current | 12 A, UL; 16 A, IEC | Voltage | 300 V, UL; 750 V, IEC | Wire Range | 30-14 AWG, UL; 2.5mm Stranded 4.0mm Solid, IEC | No. Poles | 7 | Length (mm) | 66
Terminal Block, Pluggable PCB Blocks | http://www.altechcorp.com/GoogleAssets/PCB/SH08-1016.jpg |  | Pluggable PCB Blocks 10.16 mm Pin Spacing | /Electronics & Electrical/Electronic Components & Devices/Automation Control Components |  | SH08-10.16 | http://www.altechcorp.com/PDFS/Splits/terminal183.pdf | http://www.altechcorp.com/GoogleAssets/PCB/SH08-1016(drawing).jpg |  |  |  | STD Pack 50 |  |  |  | Pin Spacing | 10.16 mm | Orientation | Horizontal Plug | Clamp Type | Screw Cage | Current | 12 A, UL; 16 A, IEC | Voltage | 300 V, UL; 750 V, IEC | Wire Range | 30-14 AWG, UL; 2.5mm Stranded 4.0mm Solid, IEC | No. Poles | 8 | Length (mm) | 76.2
Terminal Block, Pluggable PCB Blocks | http://www.altechcorp.com/GoogleAssets/PCB/SH09-1016.jpg |  | Pluggable PCB Blocks 10.16 mm Pin Spacing | /Electronics & Electrical/Electronic Components & Devices/Automation Control Components |  | SH09-10.16 | http://www.altechcorp.com/PDFS/Splits/terminal183.pdf | http://www.altechcorp.com/GoogleAssets/PCB/SH09-1016(drawing).jpg |  |  |  | STD Pack 50 |  |  |  | Pin Spacing | 10.16 mm | Orientation | Horizontal Plug | Clamp Type | Screw Cage | Current | 12 A, UL; 16 A, IEC | Voltage | 300 V, UL; 750 V, IEC | Wire Range | 30-14 AWG, UL; 2.5mm Stranded 4.0mm Solid, IEC | No. Poles | 9 | Length (mm) | 86.4
Terminal Block, Pluggable PCB Blocks | http://www.altechcorp.com/GoogleAssets/PCB/SH10-1016.jpg |  | Pluggable PCB Blocks 10.16 mm Pin Spacing | /Electronics & Electrical/Electronic Components & Devices/Automation Control Components |  | SH10-10.16 | http://www.altechcorp.com/PDFS/Splits/terminal183.pdf | http://www.altechcorp.com/GoogleAssets/PCB/SH10-1016(drawing).jpg |  |  |  | STD Pack 50 |  |  |  | Pin Spacing | 10.16 mm | Orientation | Horizontal Plug | Clamp Type | Screw Cage | Current | 12 A, UL; 16 A, IEC | Voltage | 300 V, UL; 750 V, IEC | Wire Range | 30-14 AWG, UL; 2.5mm Stranded 4.0mm Solid, IEC | No. Poles | 10 | Length (mm) | 96.5
Terminal Block, Pluggable PCB Blocks | http://www.altechcorp.com/GoogleAssets/PCB/SH11-1016.jpg |  | Pluggable PCB Blocks 10.16 mm Pin Spacing | /Electronics & Electrical/Electronic Components & Devices/Automation Control Components |  | SH11-10.16 | http://www.altechcorp.com/PDFS/Splits/terminal183.pdf | http://www.altechcorp.com/GoogleAssets/PCB/SH11-1016(drawing).jpg |  |  |  | STD Pack 20 |  |  |  | Pin Spacing | 10.16 mm | Orientation | Horizontal Plug | Clamp Type | Screw Cage | Current | 12 A, UL; 16 A, IEC | Voltage | 300 V, UL; 750 V, IEC | Wire Range | 30-14 AWG, UL; 2.5mm Stranded 4.0mm Solid, IEC | No. Poles | 11 | Length (mm) | 106.7
Terminal Block, Pluggable PCB Blocks | http://www.altechcorp.com/GoogleAssets/PCB/SH12-1016.jpg |  | Pluggable PCB Blocks 10.16 mm Pin Spacing | /Electronics & Electrical/Electronic Components & Devices/Automation Control Components |  | SH12-10.16 | http://www.altechcorp.com/PDFS/Splits/terminal183.pdf | http://www.altechcorp.com/GoogleAssets/PCB/SH12-1016(drawing).jpg |  |  |  | STD Pack 20 |  |  |  | Pin Spacing | 10.16 mm | Orientation | Horizontal Plug | Clamp Type | Screw Cage | Current | 12 A, UL; 16 A, IEC | Voltage | 300 V, UL; 750 V, IEC | Wire Range | 30-14 AWG, UL; 2.5mm Stranded 4.0mm Solid, IEC | No. Poles | 12 | Length (mm) | 116.8
Terminal Block, Pluggable PCB Blocks | http://www.altechcorp.com/GoogleAssets/PCB/SVP02-1016.jpg |  | Pluggable PCB Blocks 10.16 mm Pin Spacing | /Electronics & Electrical/Electronic Components & Devices/Automation Control Components |  | SVP02-10.16 | http://www.altechcorp.com/PDFS/Splits/terminal183.pdf | http://www.altechcorp.com/GoogleAssets/PCB/SVP02-1016(drawing).jpg |  |  |  | STD Pack 100 |  |  |  | Pin Spacing | 10.16 mm | Orientation | Vertical Plug | Clamp Type | Screw Cage | Current | 12 A, UL; 16 A, IEC | Voltage | 600 V, UL; 750 V, IEC | Wire Range | 30-14 AWG, UL; 2.5mm Stranded 4.0mm Solid, IEC | No. Poles | 2 | Length (mm) | 15.2
Terminal Block, Pluggable PCB Blocks | http://www.altechcorp.com/GoogleAssets/PCB/SVP03-1016.jpg |  | Pluggable PCB Blocks 10.16 mm Pin Spacing | /Electronics & Electrical/Electronic Components & Devices/Automation Control Components |  | SVP03-10.16 | http://www.altechcorp.com/PDFS/Splits/terminal183.pdf | http://www.altechcorp.com/GoogleAssets/PCB/SVP03-1016(drawing).jpg |  |  |  | STD Pack 100 |  |  |  | Pin Spacing | 10.16 mm | Orientation | Vertical Plug | Clamp Type | Screw Cage | Current | 12 A, UL; 16 A, IEC | Voltage | 600 V, UL; 750 V, IEC | Wire Range | 30-14 AWG, UL; 2.5mm Stranded 4.0mm Solid, IEC | No. Poles | 3 | Length (mm) | 25.4
Terminal Block, Pluggable PCB Blocks | http://www.altechcorp.com/GoogleAssets/PCB/SVP04-1016.jpg |  | Pluggable PCB Blocks 10.16 mm Pin Spacing | /Electronics & Electrical/Electronic Components & Devices/Automation Control Components |  | SVP04-10.16 | http://www.altechcorp.com/PDFS/Splits/terminal183.pdf | http://www.altechcorp.com/GoogleAssets/PCB/SVP04-1016(drawing).jpg |  |  |  | STD Pack 50 |  |  |  | Pin Spacing | 10.16 mm | Orientation | Vertical Plug | Clamp Type | Screw Cage | Current | 12 A, UL; 16 A, IEC | Voltage | 600 V, UL; 750 V, IEC | Wire Range | 30-14 AWG, UL; 2.5mm Stranded 4.0mm Solid, IEC | No. Poles | 4 | Length (mm) | 35.6
Terminal Block, Pluggable PCB Blocks | http://www.altechcorp.com/GoogleAssets/PCB/SVP05-1016.jpg |  | Pluggable PCB Blocks 10.16 mm Pin Spacing | /Electronics & Electrical/Electronic Components & Devices/Automation Control Components |  | SVP05-10.16 | http://www.altechcorp.com/PDFS/Splits/terminal183.pdf | http://www.altechcorp.com/GoogleAssets/PCB/SVP05-1016(drawing).jpg |  |  |  | STD Pack 50 |  |  |  | Pin Spacing | 10.16 mm | Orientation | Vertical Plug | Clamp Type | Screw Cage | Current | 12 A, UL; 16 A, IEC | Voltage | 600 V, UL; 750 V, IEC | Wire Range | 30-14 AWG, UL; 2.5mm Stranded 4.0mm Solid, IEC | No. Poles | 5 | Length (mm) | 45.7
Terminal Block, Pluggable PCB Blocks | http://www.altechcorp.com/GoogleAssets/PCB/SVP06-1016.jpg |  | Pluggable PCB Blocks 10.16 mm Pin Spacing | /Electronics & Electrical/Electronic Components & Devices/Automation Control Components |  | SVP06-10.16 | http://www.altechcorp.com/PDFS/Splits/terminal183.pdf | http://www.altechcorp.com/GoogleAssets/PCB/SVP06-1016(drawing).jpg |  |  |  | STD Pack 50 |  |  |  | Pin Spacing | 10.16 mm | Orientation | Vertical Plug | Clamp Type | Screw Cage | Current | 12 A, UL; 16 A, IEC | Voltage | 600 V, UL; 750 V, IEC | Wire Range | 30-14 AWG, UL; 2.5mm Stranded 4.0mm Solid, IEC | No. Poles | 6 | Length (mm) | 55.9
Terminal Block, Pluggable PCB Blocks | http://www.altechcorp.com/GoogleAssets/PCB/SVP07-1016.jpg |  | Pluggable PCB Blocks 10.16 mm Pin Spacing | /Electronics & Electrical/Electronic Components & Devices/Automation Control Components |  | SVP07-10.16 | http://www.altechcorp.com/PDFS/Splits/terminal183.pdf | http://www.altechcorp.com/GoogleAssets/PCB/SVP07-1016(drawing).jpg |  |  |  | STD Pack 50 |  |  |  | Pin Spacing | 10.16 mm | Orientation | Vertical Plug | Clamp Type | Screw Cage | Current | 12 A, UL; 16 A, IEC | Voltage | 600 V, UL; 750 V, IEC | Wire Range | 30-14 AWG, UL; 2.5mm Stranded 4.0mm Solid, IEC | No. Poles | 7 | Length (mm) | 66
Terminal Block, Pluggable PCB Blocks | http://www.altechcorp.com/GoogleAssets/PCB/SVP08-1016.jpg |  | Pluggable PCB Blocks 10.16 mm Pin Spacing | /Electronics & Electrical/Electronic Components & Devices/Automation Control Components |  | SVP08-10.16 | http://www.altechcorp.com/PDFS/Splits/terminal183.pdf | http://www.altechcorp.com/GoogleAssets/PCB/SVP08-1016(drawing).jpg |  |  |  | STD Pack 50 |  |  |  | Pin Spacing | 10.16 mm | Orientation | Vertical Plug | Clamp Type | Screw Cage | Current | 12 A, UL; 16 A, IEC | Voltage | 600 V, UL; 750 V, IEC | Wire Range | 30-14 AWG, UL; 2.5mm Stranded 4.0mm Solid, IEC | No. Poles | 8 | Length (mm) | 76.2
Terminal Block, Pluggable PCB Blocks | http://www.altechcorp.com/GoogleAssets/PCB/SVP09-1016.jpg |  | Pluggable PCB Blocks 10.16 mm Pin Spacing | /Electronics & Electrical/Electronic Components & Devices/Automation Control Components |  | SVP09-10.16 | http://www.altechcorp.com/PDFS/Splits/terminal183.pdf | http://www.altechcorp.com/GoogleAssets/PCB/SVP09-1016(drawing).jpg |  |  |  | STD Pack 50 |  |  |  | Pin Spacing | 10.16 mm | Orientation | Vertical Plug | Clamp Type | Screw Cage | Current | 12 A, UL; 16 A, IEC | Voltage | 600 V, UL; 750 V, IEC | Wire Range | 30-14 AWG, UL; 2.5mm Stranded 4.0mm Solid, IEC | No. Poles | 9 | Length (mm) | 86.4
Terminal Block, Pluggable PCB Blocks | http://www.altechcorp.com/GoogleAssets/PCB/SVP10-1016.jpg |  | Pluggable PCB Blocks 10.16 mm Pin Spacing | /Electronics & Electrical/Electronic Components & Devices/Automation Control Components |  | SVP10-10.16 | http://www.altechcorp.com/PDFS/Splits/terminal183.pdf | http://www.altechcorp.com/GoogleAssets/PCB/SVP10-1016(drawing).jpg |  |  |  | STD Pack 50 |  |  |  | Pin Spacing | 10.16 mm | Orientation | Vertical Plug | Clamp Type | Screw Cage | Current | 12 A, UL; 16 A, IEC | Voltage | 600 V, UL; 750 V, IEC | Wire Range | 30-14 AWG, UL; 2.5mm Stranded 4.0mm Solid, IEC | No. Poles | 10 | Length (mm) | 96.5
Terminal Block, Pluggable PCB Blocks | http://www.altechcorp.com/GoogleAssets/PCB/SVP11-1016.jpg |  | Pluggable PCB Blocks 10.16 mm Pin Spacing | /Electronics & Electrical/Electronic Components & Devices/Automation Control Components |  | SVP11-10.16 | http://www.altechcorp.com/PDFS/Splits/terminal183.pdf | http://www.altechcorp.com/GoogleAssets/PCB/SVP11-1016(drawing).jpg |  |  |  | STD Pack 20 |  |  |  | Pin Spacing | 10.16 mm | Orientation | Vertical Plug | Clamp Type | Screw Cage | Current | 12 A, UL; 16 A, IEC | Voltage | 600 V, UL; 750 V, IEC | Wire Range | 30-14 AWG, UL; 2.5mm Stranded 4.0mm Solid, IEC | No. Poles | 11 | Length (mm) | 106.7
Terminal Block, Pluggable PCB Blocks | http://www.altechcorp.com/GoogleAssets/PCB/SVP12-1016.jpg |  | Pluggable PCB Blocks 10.16 mm Pin Spacing | /Electronics & Electrical/Electronic Components & Devices/Automation Control Components |  | SVP12-10.16 | http://www.altechcorp.com/PDFS/Splits/terminal183.pdf | http://www.altechcorp.com/GoogleAssets/PCB/SVP12-1016(drawing).jpg |  |  |  | STD Pack 20 |  |  |  | Pin Spacing | 10.16 mm | Orientation | Vertical Plug | Clamp Type | Screw Cage | Current | 12 A, UL; 16 A, IEC | Voltage | 600 V, UL; 750 V, IEC | Wire Range | 30-14 AWG, UL; 2.5mm Stranded 4.0mm Solid, IEC | No. Poles | 12 | Length (mm) | 116.8
Terminal Block, Pluggable PCB Blocks | http://www.altechcorp.com/GoogleAssets/PCB/SVF02-1016.jpg |  | Pluggable PCB Blocks 10.16 mm Pin Spacing | /Electronics & Electrical/Electronic Components & Devices/Automation Control Components |  | SVF02-10.16 | http://www.altechcorp.com/PDFS/Splits/terminal184.pdf | http://www.altechcorp.com/GoogleAssets/PCB/SVF02-1016(drawing).jpg |  |  |  | STD Pack 100 |  |  |  | Pin Spacing | 10.16 mm | Orientation | Vertical Plug | Clamp Type | Screw Cage | Current | 12 A, UL; 16 A, IEC | Voltage | 600 V, UL; 750 V, IEC | Wire Range | 30-14 AWG, UL; 2.5mm Stranded 4.0mm Solid, IEC | No. Poles | 2 | Length (mm) | 15.2
Terminal Block, Pluggable PCB Blocks | http://www.altechcorp.com/GoogleAssets/PCB/SVF03-1016.jpg |  | Pluggable PCB Blocks 10.16 mm Pin Spacing | /Electronics & Electrical/Electronic Components & Devices/Automation Control Components |  | SVF03-10.16 | http://www.altechcorp.com/PDFS/Splits/terminal184.pdf | http://www.altechcorp.com/GoogleAssets/PCB/SVF03-1016(drawing).jpg |  |  |  | STD Pack 100 |  |  |  | Pin Spacing | 10.16 mm | Orientation | Vertical Plug | Clamp Type | Screw Cage | Current | 12 A, UL; 16 A, IEC | Voltage | 600 V, UL; 750 V, IEC | Wire Range | 30-14 AWG, UL; 2.5mm Stranded 4.0mm Solid, IEC | No. Poles | 3 | Length (mm) | 25.4
Terminal Block, Pluggable PCB Blocks | http://www.altechcorp.com/GoogleAssets/PCB/SVF04-1016.jpg |  | Pluggable PCB Blocks 10.16 mm Pin Spacing | /Electronics & Electrical/Electronic Components & Devices/Automation Control Components |  | SVF04-10.16 | http://www.altechcorp.com/PDFS/Splits/terminal184.pdf | http://www.altechcorp.com/GoogleAssets/PCB/SVF04-1016(drawing).jpg |  |  |  | STD Pack 50 |  |  |  | Pin Spacing | 10.16 mm | Orientation | Vertical Plug | Clamp Type | Screw Cage | Current | 12 A, UL; 16 A, IEC | Voltage | 600 V, UL; 750 V, IEC | Wire Range | 30-14 AWG, UL; 2.5mm Stranded 4.0mm Solid, IEC | No. Poles | 4 | Length (mm) | 35.6
Terminal Block, Pluggable PCB Blocks | http://www.altechcorp.com/GoogleAssets/PCB/SVF05-1016.jpg |  | Pluggable PCB Blocks 10.16 mm Pin Spacing | /Electronics & Electrical/Electronic Components & Devices/Automation Control Components |  | SVF05-10.16 | http://www.altechcorp.com/PDFS/Splits/terminal184.pdf | http://www.altechcorp.com/GoogleAssets/PCB/SVF05-1016(drawing).jpg |  |  |  | STD Pack 50 |  |  |  | Pin Spacing | 10.16 mm | Orientation | Vertical Plug | Clamp Type | Screw Cage | Current | 12 A, UL; 16 A, IEC | Voltage | 600 V, UL; 750 V, IEC | Wire Range | 30-14 AWG, UL; 2.5mm Stranded 4.0mm Solid, IEC | No. Poles | 5 | Length (mm) | 45.7
Terminal Block, Pluggable PCB Blocks | http://www.altechcorp.com/GoogleAssets/PCB/SVF06-1016.jpg |  | Pluggable PCB Blocks 10.16 mm Pin Spacing | /Electronics & Electrical/Electronic Components & Devices/Automation Control Components |  | SVF06-10.16 | http://www.altechcorp.com/PDFS/Splits/terminal184.pdf | http://www.altechcorp.com/GoogleAssets/PCB/SVF06-1016(drawing).jpg |  |  |  | STD Pack 50 |  |  |  | Pin Spacing | 10.16 mm | Orientation | Vertical Plug | Clamp Type | Screw Cage | Current | 12 A, UL; 16 A, IEC | Voltage | 600 V, UL; 750 V, IEC | Wire Range | 30-14 AWG, UL; 2.5mm Stranded 4.0mm Solid, IEC | No. Poles | 6 | Length (mm) | 55.9
Terminal Block, Pluggable PCB Blocks | http://www.altechcorp.com/GoogleAssets/PCB/SVF07-1016.jpg |  | Pluggable PCB Blocks 10.16 mm Pin Spacing | /Electronics & Electrical/Electronic Components & Devices/Automation Control Components |  | SVF07-10.16 | http://www.altechcorp.com/PDFS/Splits/terminal184.pdf | http://www.altechcorp.com/GoogleAssets/PCB/SVF07-1016(drawing).jpg |  |  |  | STD Pack 50 |  |  |  | Pin Spacing | 10.16 mm | Orientation | Vertical Plug | Clamp Type | Screw Cage | Current | 12 A, UL; 16 A, IEC | Voltage | 600 V, UL; 750 V, IEC | Wire Range | 30-14 AWG, UL; 2.5mm Stranded 4.0mm Solid, IEC | No. Poles | 7 | Length (mm) | 66
Terminal Block, Pluggable PCB Blocks | http://www.altechcorp.com/GoogleAssets/PCB/SVF08-1016.jpg |  | Pluggable PCB Blocks 10.16 mm Pin Spacing | /Electronics & Electrical/Electronic Components & Devices/Automation Control Components |  | SVF08-10.16 | http://www.altechcorp.com/PDFS/Splits/terminal184.pdf | http://www.altechcorp.com/GoogleAssets/PCB/SVF08-1016(drawing).jpg |  |  |  | STD Pack 50 |  |  |  | Pin Spacing | 10.16 mm | Orientation | Vertical Plug | Clamp Type | Screw Cage | Current | 12 A, UL; 16 A, IEC | Voltage | 600 V, UL; 750 V, IEC | Wire Range | 30-14 AWG, UL; 2.5mm Stranded 4.0mm Solid, IEC | No. Poles | 8 | Length (mm) | 76.2
Terminal Block, Pluggable PCB Blocks | http://www.altechcorp.com/GoogleAssets/PCB/SVF09-1016.jpg |  | Pluggable PCB Blocks 10.16 mm Pin Spacing | /Electronics & Electrical/Electronic Components & Devices/Automation Control Components |  | SVF09-10.16 | http://www.altechcorp.com/PDFS/Splits/terminal184.pdf | http://www.altechcorp.com/GoogleAssets/PCB/SVF09-1016(drawing).jpg |  |  |  | STD Pack 50 |  |  |  | Pin Spacing | 10.16 mm | Orientation | Vertical Plug | Clamp Type | Screw Cage | Current | 12 A, UL; 16 A, IEC | Voltage | 600 V, UL; 750 V, IEC | Wire Range | 30-14 AWG, UL; 2.5mm Stranded 4.0mm Solid, IEC | No. Poles | 9 | Length (mm) | 86.4
Terminal Block, Pluggable PCB Blocks | http://www.altechcorp.com/GoogleAssets/PCB/SVF10-1016.jpg |  | Pluggable PCB Blocks 10.16 mm Pin Spacing | /Electronics & Electrical/Electronic Components & Devices/Automation Control Components |  | SVF10-10.16 | http://www.altechcorp.com/PDFS/Splits/terminal184.pdf | http://www.altechcorp.com/GoogleAssets/PCB/SVF10-1016(drawing).jpg |  |  |  | STD Pack 50 |  |  |  | Pin Spacing | 10.16 mm | Orientation | Vertical Plug | Clamp Type | Screw Cage | Current | 12 A, UL; 16 A, IEC | Voltage | 600 V, UL; 750 V, IEC | Wire Range | 30-14 AWG, UL; 2.5mm Stranded 4.0mm Solid, IEC | No. Poles | 10 | Length (mm) | 96.5
Terminal Block, Pluggable PCB Blocks | http://www.altechcorp.com/GoogleAssets/PCB/SVF11-1016.jpg |  | Pluggable PCB Blocks 10.16 mm Pin Spacing | /Electronics & Electrical/Electronic Components & Devices/Automation Control Components |  | SVF11-10.16 | http://www.altechcorp.com/PDFS/Splits/terminal184.pdf | http://www.altechcorp.com/GoogleAssets/PCB/SVF11-1016(drawing).jpg |  |  |  | STD Pack 20 |  |  |  | Pin Spacing | 10.16 mm | Orientation | Vertical Plug | Clamp Type | Screw Cage | Current | 12 A, UL; 16 A, IEC | Voltage | 600 V, UL; 750 V, IEC | Wire Range | 30-14 AWG, UL; 2.5mm Stranded 4.0mm Solid, IEC | No. Poles | 11 | Length (mm) | 106.7
Terminal Block, Pluggable PCB Blocks | http://www.altechcorp.com/GoogleAssets/PCB/SVF12-1016.jpg |  | Pluggable PCB Blocks 10.16 mm Pin Spacing | /Electronics & Electrical/Electronic Components & Devices/Automation Control Components |  | SVF12-10.16 | http://www.altechcorp.com/PDFS/Splits/terminal184.pdf | http://www.altechcorp.com/GoogleAssets/PCB/SVF12-1016(drawing).jpg |  |  |  | STD Pack 20 |  |  |  | Pin Spacing | 10.16 mm | Orientation | Vertical Plug | Clamp Type | Screw Cage | Current | 12 A, UL; 16 A, IEC | Voltage | 600 V, UL; 750 V, IEC | Wire Range | 30-14 AWG, UL; 2.5mm Stranded 4.0mm Solid, IEC | No. Poles | 12 | Length (mm) | 116.8
Terminal Block, Pluggable PCB Blocks | http://www.altechcorp.com/GoogleAssets/PCB/SH02-1016K.jpg |  | Pluggable PCB Blocks 10.16 mm Pin Spacing | /Electronics & Electrical/Electronic Components & Devices/Automation Control Components |  | SH02-10.16-K | http://www.altechcorp.com/PDFS/Splits/terminal184.pdf | http://www.altechcorp.com/GoogleAssets/PCB/SH02-1016K(drawing).jpg |  |  |  | STD Pack 100 |  |  |  | Pin Spacing | 10.16 mm | Orientation | Horizontal Plug with Screw Flange | Clamp Type | Screw Cage | Current | 12 A, UL; 16 A, IEC | Voltage | 600 V, UL; 750 V, IEC | Wire Range | 30-14 AWG, UL; 2.5mm Stranded 4.0mm Solid, IEC | No. Poles | 2 | Length (mm) | 25.4
Terminal Block, Pluggable PCB Blocks | http://www.altechcorp.com/GoogleAssets/PCB/SH03-1016K.jpg |  | Pluggable PCB Blocks 10.16 mm Pin Spacing | /Electronics & Electrical/Electronic Components & Devices/Automation Control Components |  | SH03-10.16-K | http://www.altechcorp.com/PDFS/Splits/terminal184.pdf | http://www.altechcorp.com/GoogleAssets/PCB/SH03-1016K(drawing).jpg |  |  |  | STD Pack 100 |  |  |  | Pin Spacing | 10.16 mm | Orientation | Horizontal Plug with Screw Flange | Clamp Type | Screw Cage | Current | 12 A, UL; 16 A, IEC | Voltage | 600 V, UL; 750 V, IEC | Wire Range | 30-14 AWG, UL; 2.5mm Stranded 4.0mm Solid, IEC | No. Poles | 3 | Length (mm) | 35.6
Terminal Block, Pluggable PCB Blocks | http://www.altechcorp.com/GoogleAssets/PCB/SH04-1016K.jpg |  | Pluggable PCB Blocks 10.16 mm Pin Spacing | /Electronics & Electrical/Electronic Components & Devices/Automation Control Components |  | SH04-10.16-K | http://www.altechcorp.com/PDFS/Splits/terminal184.pdf | http://www.altechcorp.com/GoogleAssets/PCB/SH04-1016K(drawing).jpg |  |  |  | STD Pack 50 |  |  |  | Pin Spacing | 10.16 mm | Orientation | Horizontal Plug with Screw Flange | Clamp Type | Screw Cage | Current | 12 A, UL; 16 A, IEC | Voltage | 600 V, UL; 750 V, IEC | Wire Range | 30-14 AWG, UL; 2.5mm Stranded 4.0mm Solid, IEC | No. Poles | 4 | Length (mm) | 45.7
Terminal Block, Pluggable PCB Blocks | http://www.altechcorp.com/GoogleAssets/PCB/SH05-1016K.jpg |  | Pluggable PCB Blocks 10.16 mm Pin Spacing | /Electronics & Electrical/Electronic Components & Devices/Automation Control Components |  | SH05-10.16-K | http://www.altechcorp.com/PDFS/Splits/terminal184.pdf | http://www.altechcorp.com/GoogleAssets/PCB/SH05-1016K(drawing).jpg |  |  |  | STD Pack 50 |  |  |  | Pin Spacing | 10.16 mm | Orientation | Horizontal Plug with Screw Flange | Clamp Type | Screw Cage | Current | 12 A, UL; 16 A, IEC | Voltage | 600 V, UL; 750 V, IEC | Wire Range | 30-14 AWG, UL; 2.5mm Stranded 4.0mm Solid, IEC | No. Poles | 5 | Length (mm) | 55.9
Terminal Block, Pluggable PCB Blocks | http://www.altechcorp.com/GoogleAssets/PCB/SH06-1016K.jpg |  | Pluggable PCB Blocks 10.16 mm Pin Spacing | /Electronics & Electrical/Electronic Components & Devices/Automation Control Components |  | SH06-10.16-K | http://www.altechcorp.com/PDFS/Splits/terminal184.pdf | http://www.altechcorp.com/GoogleAssets/PCB/SH06-1016K(drawing).jpg |  |  |  | STD Pack 50 |  |  |  | Pin Spacing | 10.16 mm | Orientation | Horizontal Plug with Screw Flange | Clamp Type | Screw Cage | Current | 12 A, UL; 16 A, IEC | Voltage | 600 V, UL; 750 V, IEC | Wire Range | 30-14 AWG, UL; 2.5mm Stranded 4.0mm Solid, IEC | No. Poles | 6 | Length (mm) | 66
Terminal Block, Pluggable PCB Blocks | http://www.altechcorp.com/GoogleAssets/PCB/SH07-1016K.jpg |  | Pluggable PCB Blocks 10.16 mm Pin Spacing | /Electronics & Electrical/Electronic Components & Devices/Automation Control Components |  | SH07-10.16-K | http://www.altechcorp.com/PDFS/Splits/terminal184.pdf | http://www.altechcorp.com/GoogleAssets/PCB/SH07-1016K(drawing).jpg |  |  |  | STD Pack 50 |  |  |  | Pin Spacing | 10.16 mm | Orientation | Horizontal Plug with Screw Flange | Clamp Type | Screw Cage | Current | 12 A, UL; 16 A, IEC | Voltage | 600 V, UL; 750 V, IEC | Wire Range | 30-14 AWG, UL; 2.5mm Stranded 4.0mm Solid, IEC | No. Poles | 7 | Length (mm) | 76.2
Terminal Block, Pluggable PCB Blocks | http://www.altechcorp.com/GoogleAssets/PCB/SH08-1016K.jpg |  | Pluggable PCB Blocks 10.16 mm Pin Spacing | /Electronics & Electrical/Electronic Components & Devices/Automation Control Components |  | SH08-10.16-K | http://www.altechcorp.com/PDFS/Splits/terminal184.pdf | http://www.altechcorp.com/GoogleAssets/PCB/SH08-1016K(drawing).jpg |  |  |  | STD Pack 50 |  |  |  | Pin Spacing | 10.16 mm | Orientation | Horizontal Plug with Screw Flange | Clamp Type | Screw Cage | Current | 12 A, UL; 16 A, IEC | Voltage | 600 V, UL; 750 V, IEC | Wire Range | 30-14 AWG, UL; 2.5mm Stranded 4.0mm Solid, IEC | No. Poles | 8 | Length (mm) | 86.4
Terminal Block, Pluggable PCB Blocks | http://www.altechcorp.com/GoogleAssets/PCB/SH09-1016K.jpg |  | Pluggable PCB Blocks 10.16 mm Pin Spacing | /Electronics & Electrical/Electronic Components & Devices/Automation Control Components |  | SH09-10.16-K | http://www.altechcorp.com/PDFS/Splits/terminal184.pdf | http://www.altechcorp.com/GoogleAssets/PCB/SH09-1016K(drawing).jpg |  |  |  | STD Pack 50 |  |  |  | Pin Spacing | 10.16 mm | Orientation | Horizontal Plug with Screw Flange | Clamp Type | Screw Cage | Current | 12 A, UL; 16 A, IEC | Voltage | 600 V, UL; 750 V, IEC | Wire Range | 30-14 AWG, UL; 2.5mm Stranded 4.0mm Solid, IEC | No. Poles | 9 | Length (mm) | 96.5
Terminal Block, Pluggable PCB Blocks | http://www.altechcorp.com/GoogleAssets/PCB/SH10-1016K.jpg |  | Pluggable PCB Blocks 10.16 mm Pin Spacing | /Electronics & Electrical/Electronic Components & Devices/Automation Control Components |  | SH10-10.16-K | http://www.altechcorp.com/PDFS/Splits/terminal184.pdf | http://www.altechcorp.com/GoogleAssets/PCB/SH10-1016K(drawing).jpg |  |  |  | STD Pack 50 |  |  |  | Pin Spacing | 10.16 mm | Orientation | Horizontal Plug with Screw Flange | Clamp Type | Screw Cage | Current | 12 A, UL; 16 A, IEC | Voltage | 600 V, UL; 750 V, IEC | Wire Range | 30-14 AWG, UL; 2.5mm Stranded 4.0mm Solid, IEC | No. Poles | 10 | Length (mm) | 106.7
Terminal Block, Pluggable PCB Blocks | http://www.altechcorp.com/GoogleAssets/PCB/SH11-1016K.jpg |  | Pluggable PCB Blocks 10.16 mm Pin Spacing | /Electronics & Electrical/Electronic Components & Devices/Automation Control Components |  | SH11-10.16-K | http://www.altechcorp.com/PDFS/Splits/terminal184.pdf | http://www.altechcorp.com/GoogleAssets/PCB/SH11-1016K(drawing).jpg |  |  |  | STD Pack 50 |  |  |  | Pin Spacing | 10.16 mm | Orientation | Horizontal Plug with Screw Flange | Clamp Type | Screw Cage | Current | 12 A, UL; 16 A, IEC | Voltage | 600 V, UL; 750 V, IEC | Wire Range | 30-14 AWG, UL; 2.5mm Stranded 4.0mm Solid, IEC | No. Poles | 11 | Length (mm) | 116.8
Terminal Block, Pluggable PCB Blocks | http://www.altechcorp.com/GoogleAssets/PCB/PV02-1016.jpg |  | Pluggable PCB Blocks 10.16 mm Pin Spacing | /Electronics & Electrical/Electronic Components & Devices/Automation Control Components |  | PV02-10.16 | http://www.altechcorp.com/PDFS/Splits/terminal185.pdf | http://www.altechcorp.com/GoogleAssets/PCB/PV02-1016(drawing).jpg |  |  |  | STD Pack 100 |  |  |  | Pin Spacing | 10.16 mm | Orientation | Vertical Header | Clamp Type |  | Current | 12 A, UL; 16 A, IEC | Voltage | 600 V, UL; 750 V, IEC | Wire Range |  | No. Poles | 2 | Length (mm) | 15.2
Terminal Block, Pluggable PCB Blocks | http://www.altechcorp.com/GoogleAssets/PCB/PV03-1016.jpg |  | Pluggable PCB Blocks 10.16 mm Pin Spacing | /Electronics & Electrical/Electronic Components & Devices/Automation Control Components |  | PV03-10.16 | http://www.altechcorp.com/PDFS/Splits/terminal185.pdf | http://www.altechcorp.com/GoogleAssets/PCB/PV03-1016(drawing).jpg |  |  |  | STD Pack 100 |  |  |  | Pin Spacing | 10.16 mm | Orientation | Vertical Header | Clamp Type |  | Current | 12 A, UL; 16 A, IEC | Voltage | 600 V, UL; 750 V, IEC | Wire Range |  | No. Poles | 3 | Length (mm) | 25.4
Terminal Block, Pluggable PCB Blocks | http://www.altechcorp.com/GoogleAssets/PCB/PV04-1016.jpg |  | Pluggable PCB Blocks 10.16 mm Pin Spacing | /Electronics & Electrical/Electronic Components & Devices/Automation Control Components |  | PV04-10.16 | http://www.altechcorp.com/PDFS/Splits/terminal185.pdf | http://www.altechcorp.com/GoogleAssets/PCB/PV04-1016(drawing).jpg |  |  |  | STD Pack 50 |  |  |  | Pin Spacing | 10.16 mm | Orientation | Vertical Header | Clamp Type |  | Current | 12 A, UL; 16 A, IEC | Voltage | 600 V, UL; 750 V, IEC | Wire Range |  | No. Poles | 4 | Length (mm) | 35.6
Terminal Block, Pluggable PCB Blocks | http://www.altechcorp.com/GoogleAssets/PCB/PV05-1016.jpg |  | Pluggable PCB Blocks 10.16 mm Pin Spacing | /Electronics & Electrical/Electronic Components & Devices/Automation Control Components |  | PV05-10.16 | http://www.altechcorp.com/PDFS/Splits/terminal185.pdf | http://www.altechcorp.com/GoogleAssets/PCB/PV05-1016(drawing).jpg |  |  |  | STD Pack 50 |  |  |  | Pin Spacing | 10.16 mm | Orientation | Vertical Header | Clamp Type |  | Current | 12 A, UL; 16 A, IEC | Voltage | 600 V, UL; 750 V, IEC | Wire Range |  | No. Poles | 5 | Length (mm) | 45.7
Terminal Block, Pluggable PCB Blocks | http://www.altechcorp.com/GoogleAssets/PCB/PV06-1016.jpg |  | Pluggable PCB Blocks 10.16 mm Pin Spacing | /Electronics & Electrical/Electronic Components & Devices/Automation Control Components |  | PV06-10.16 | http://www.altechcorp.com/PDFS/Splits/terminal185.pdf | http://www.altechcorp.com/GoogleAssets/PCB/PV06-1016(drawing).jpg |  |  |  | STD Pack 50 |  |  |  | Pin Spacing | 10.16 mm | Orientation | Vertical Header | Clamp Type |  | Current | 12 A, UL; 16 A, IEC | Voltage | 600 V, UL; 750 V, IEC | Wire Range |  | No. Poles | 6 | Length (mm) | 55.9
Terminal Block, Pluggable PCB Blocks | http://www.altechcorp.com/GoogleAssets/PCB/PV07-1016.jpg |  | Pluggable PCB Blocks 10.16 mm Pin Spacing | /Electronics & Electrical/Electronic Components & Devices/Automation Control Components |  | PV07-10.16 | http://www.altechcorp.com/PDFS/Splits/terminal185.pdf | http://www.altechcorp.com/GoogleAssets/PCB/PV07-1016(drawing).jpg |  |  |  | STD Pack 50 |  |  |  | Pin Spacing | 10.16 mm | Orientation | Vertical Header | Clamp Type |  | Current | 12 A, UL; 16 A, IEC | Voltage | 600 V, UL; 750 V, IEC | Wire Range |  | No. Poles | 7 | Length (mm) | 66
Terminal Block, Pluggable PCB Blocks | http://www.altechcorp.com/GoogleAssets/PCB/PV08-1016.jpg |  | Pluggable PCB Blocks 10.16 mm Pin Spacing | /Electronics & Electrical/Electronic Components & Devices/Automation Control Components |  | PV08-10.16 | http://www.altechcorp.com/PDFS/Splits/terminal185.pdf | http://www.altechcorp.com/GoogleAssets/PCB/PV08-1016(drawing).jpg |  |  |  | STD Pack 50 |  |  |  | Pin Spacing | 10.16 mm | Orientation | Vertical Header | Clamp Type |  | Current | 12 A, UL; 16 A, IEC | Voltage | 600 V, UL; 750 V, IEC | Wire Range |  | No. Poles | 8 | Length (mm) | 76.2
Terminal Block, Pluggable PCB Blocks | http://www.altechcorp.com/GoogleAssets/PCB/PV09-1016.jpg |  | Pluggable PCB Blocks 10.16 mm Pin Spacing | /Electronics & Electrical/Electronic Components & Devices/Automation Control Components |  | PV09-10.16 | http://www.altechcorp.com/PDFS/Splits/terminal185.pdf | http://www.altechcorp.com/GoogleAssets/PCB/PV09-1016(drawing).jpg |  |  |  | STD Pack 50 |  |  |  | Pin Spacing | 10.16 mm | Orientation | Vertical Header | Clamp Type |  | Current | 12 A, UL; 16 A, IEC | Voltage | 600 V, UL; 750 V, IEC | Wire Range |  | No. Poles | 9 | Length (mm) | 86.4
Terminal Block, Pluggable PCB Blocks | http://www.altechcorp.com/GoogleAssets/PCB/PV10-1016.jpg |  | Pluggable PCB Blocks 10.16 mm Pin Spacing | /Electronics & Electrical/Electronic Components & Devices/Automation Control Components |  | PV10-10.16 | http://www.altechcorp.com/PDFS/Splits/terminal185.pdf | http://www.altechcorp.com/GoogleAssets/PCB/PV10-1016(drawing).jpg |  |  |  | STD Pack 50 |  |  |  | Pin Spacing | 10.16 mm | Orientation | Vertical Header | Clamp Type |  | Current | 12 A, UL; 16 A, IEC | Voltage | 600 V, UL; 750 V, IEC | Wire Range |  | No. Poles | 10 | Length (mm) | 96.5
Terminal Block, Pluggable PCB Blocks | http://www.altechcorp.com/GoogleAssets/PCB/PV11-1016.jpg |  | Pluggable PCB Blocks 10.16 mm Pin Spacing | /Electronics & Electrical/Electronic Components & Devices/Automation Control Components |  | PV11-10.16 | http://www.altechcorp.com/PDFS/Splits/terminal185.pdf | http://www.altechcorp.com/GoogleAssets/PCB/PV11-1016(drawing).jpg |  |  |  | STD Pack 20 |  |  |  | Pin Spacing | 10.16 mm | Orientation | Vertical Header | Clamp Type |  | Current | 12 A, UL; 16 A, IEC | Voltage | 600 V, UL; 750 V, IEC | Wire Range |  | No. Poles | 11 | Length (mm) | 106.7
Terminal Block, Pluggable PCB Blocks | http://www.altechcorp.com/GoogleAssets/PCB/PV12-1016.jpg |  | Pluggable PCB Blocks 10.16 mm Pin Spacing | /Electronics & Electrical/Electronic Components & Devices/Automation Control Components |  | PV12-10.16 | http://www.altechcorp.com/PDFS/Splits/terminal185.pdf | http://www.altechcorp.com/GoogleAssets/PCB/PV12-1016(drawing).jpg |  |  |  | STD Pack 20 |  |  |  | Pin Spacing | 10.16 mm | Orientation | Vertical Header | Clamp Type |  | Current | 12 A, UL; 16 A, IEC | Voltage | 600 V, UL; 750 V, IEC | Wire Range |  | No. Poles | 12 | Length (mm) | 116.8
Terminal Block, Pluggable PCB Blocks | http://www.altechcorp.com/GoogleAssets/PCB/PH02-1016.jpg |  | Pluggable PCB Blocks 10.16 mm Pin Spacing | /Electronics & Electrical/Electronic Components & Devices/Automation Control Components |  | PH02-10.16 | http://www.altechcorp.com/PDFS/Splits/terminal185.pdf | http://www.altechcorp.com/GoogleAssets/PCB/PH02-1016(drawing).jpg |  |  |  | STD Pack 100 |  |  |  | Pin Spacing | 10.16 mm | Orientation | Horizontal Header | Clamp Type |  | Current | 12 A, UL; 16 A, IEC | Voltage | 600 V, UL; 750 V, IEC | Wire Range |  | No. Poles | 2 | Length (mm) | 15.2
Terminal Block, Pluggable PCB Blocks | http://www.altechcorp.com/GoogleAssets/PCB/PH03-1016.jpg |  | Pluggable PCB Blocks 10.16 mm Pin Spacing | /Electronics & Electrical/Electronic Components & Devices/Automation Control Components |  | PH03-10.16 | http://www.altechcorp.com/PDFS/Splits/terminal185.pdf | http://www.altechcorp.com/GoogleAssets/PCB/PH03-1016(drawing).jpg |  |  |  | STD Pack 100 |  |  |  | Pin Spacing | 10.16 mm | Orientation | Horizontal Header | Clamp Type |  | Current | 12 A, UL; 16 A, IEC | Voltage | 600 V, UL; 750 V, IEC | Wire Range |  | No. Poles | 3 | Length (mm) | 25.4
Terminal Block, Pluggable PCB Blocks | http://www.altechcorp.com/GoogleAssets/PCB/PH04-1016.jpg |  | Pluggable PCB Blocks 10.16 mm Pin Spacing | /Electronics & Electrical/Electronic Components & Devices/Automation Control Components |  | PH04-10.16 | http://www.altechcorp.com/PDFS/Splits/terminal185.pdf | http://www.altechcorp.com/GoogleAssets/PCB/PH04-1016(drawing).jpg |  |  |  | STD Pack 50 |  |  |  | Pin Spacing | 10.16 mm | Orientation | Horizontal Header | Clamp Type |  | Current | 12 A, UL; 16 A, IEC | Voltage | 600 V, UL; 750 V, IEC | Wire Range |  | No. Poles | 4 | Length (mm) | 35.6
Terminal Block, Pluggable PCB Blocks | http://www.altechcorp.com/GoogleAssets/PCB/PH05-1016.jpg |  | Pluggable PCB Blocks 10.16 mm Pin Spacing | /Electronics & Electrical/Electronic Components & Devices/Automation Control Components |  | PH05-10.16 | http://www.altechcorp.com/PDFS/Splits/terminal185.pdf | http://www.altechcorp.com/GoogleAssets/PCB/PH05-1016(drawing).jpg |  |  |  | STD Pack 50 |  |  |  | Pin Spacing | 10.16 mm | Orientation | Horizontal Header | Clamp Type |  | Current | 12 A, UL; 16 A, IEC | Voltage | 600 V, UL; 750 V, IEC | Wire Range |  | No. Poles | 5 | Length (mm) | 45.7
Terminal Block, Pluggable PCB Blocks | http://www.altechcorp.com/GoogleAssets/PCB/PH06-1016.jpg |  | Pluggable PCB Blocks 10.16 mm Pin Spacing | /Electronics & Electrical/Electronic Components & Devices/Automation Control Components |  | PH06-10.16 | http://www.altechcorp.com/PDFS/Splits/terminal185.pdf | http://www.altechcorp.com/GoogleAssets/PCB/PH06-1016(drawing).jpg |  |  |  | STD Pack 50 |  |  |  | Pin Spacing | 10.16 mm | Orientation | Horizontal Header | Clamp Type |  | Current | 12 A, UL; 16 A, IEC | Voltage | 600 V, UL; 750 V, IEC | Wire Range |  | No. Poles | 6 | Length (mm) | 55.9
Terminal Block, Pluggable PCB Blocks | http://www.altechcorp.com/GoogleAssets/PCB/PH07-1016.jpg |  | Pluggable PCB Blocks 10.16 mm Pin Spacing | /Electronics & Electrical/Electronic Components & Devices/Automation Control Components |  | PH07-10.16 | http://www.altechcorp.com/PDFS/Splits/terminal185.pdf | http://www.altechcorp.com/GoogleAssets/PCB/PH07-1016(drawing).jpg |  |  |  | STD Pack 50 |  |  |  | Pin Spacing | 10.16 mm | Orientation | Horizontal Header | Clamp Type |  | Current | 12 A, UL; 16 A, IEC | Voltage | 600 V, UL; 750 V, IEC | Wire Range |  | No. Poles | 7 | Length (mm) | 66
Terminal Block, Pluggable PCB Blocks | http://www.altechcorp.com/GoogleAssets/PCB/PH08-1016.jpg |  | Pluggable PCB Blocks 10.16 mm Pin Spacing | /Electronics & Electrical/Electronic Components & Devices/Automation Control Components |  | PH08-10.16 | http://www.altechcorp.com/PDFS/Splits/terminal185.pdf | http://www.altechcorp.com/GoogleAssets/PCB/PH08-1016(drawing).jpg |  |  |  | STD Pack 50 |  |  |  | Pin Spacing | 10.16 mm | Orientation | Horizontal Header | Clamp Type |  | Current | 12 A, UL; 16 A, IEC | Voltage | 600 V, UL; 750 V, IEC | Wire Range |  | No. Poles | 8 | Length (mm) | 76.2
Terminal Block, Pluggable PCB Blocks | http://www.altechcorp.com/GoogleAssets/PCB/PH09-1016.jpg |  | Pluggable PCB Blocks 10.16 mm Pin Spacing | /Electronics & Electrical/Electronic Components & Devices/Automation Control Components |  | PH09-10.16 | http://www.altechcorp.com/PDFS/Splits/terminal185.pdf | http://www.altechcorp.com/GoogleAssets/PCB/PH09-1016(drawing).jpg |  |  |  | STD Pack 50 |  |  |  | Pin Spacing | 10.16 mm | Orientation | Horizontal Header | Clamp Type |  | Current | 12 A, UL; 16 A, IEC | Voltage | 600 V, UL; 750 V, IEC | Wire Range |  | No. Poles | 9 | Length (mm) | 86.4
Terminal Block, Pluggable PCB Blocks | http://www.altechcorp.com/GoogleAssets/PCB/PH10-1016.jpg |  | Pluggable PCB Blocks 10.16 mm Pin Spacing | /Electronics & Electrical/Electronic Components & Devices/Automation Control Components |  | PH10-10.16 | http://www.altechcorp.com/PDFS/Splits/terminal185.pdf | http://www.altechcorp.com/GoogleAssets/PCB/PH10-1016(drawing).jpg |  |  |  | STD Pack 50 |  |  |  | Pin Spacing | 10.16 mm | Orientation | Horizontal Header | Clamp Type |  | Current | 12 A, UL; 16 A, IEC | Voltage | 600 V, UL; 750 V, IEC | Wire Range |  | No. Poles | 10 | Length (mm) | 96.5
Terminal Block, Pluggable PCB Blocks | http://www.altechcorp.com/GoogleAssets/PCB/PH11-1016.jpg |  | Pluggable PCB Blocks 10.16 mm Pin Spacing | /Electronics & Electrical/Electronic Components & Devices/Automation Control Components |  | PH11-10.16 | http://www.altechcorp.com/PDFS/Splits/terminal185.pdf | http://www.altechcorp.com/GoogleAssets/PCB/PH11-1016(drawing).jpg |  |  |  | STD Pack 20 |  |  |  | Pin Spacing | 10.16 mm | Orientation | Horizontal Header | Clamp Type |  | Current | 12 A, UL; 16 A, IEC | Voltage | 600 V, UL; 750 V, IEC | Wire Range |  | No. Poles | 11 | Length (mm) | 106.7
Terminal Block, Pluggable PCB Blocks | http://www.altechcorp.com/GoogleAssets/PCB/PH12-1016.jpg |  | Pluggable PCB Blocks 10.16 mm Pin Spacing | /Electronics & Electrical/Electronic Components & Devices/Automation Control Components |  | PH12-10.16 | http://www.altechcorp.com/PDFS/Splits/terminal185.pdf | http://www.altechcorp.com/GoogleAssets/PCB/PH12-1016(drawing).jpg |  |  |  | STD Pack 20 |  |  |  | Pin Spacing | 10.16 mm | Orientation | Horizontal Header | Clamp Type |  | Current | 12 A, UL; 16 A, IEC | Voltage | 600 V, UL; 750 V, IEC | Wire Range |  | No. Poles | 12 | Length (mm) | 116.8
Terminal Block, Pluggable PCB Blocks | http://www.altechcorp.com/GoogleAssets/PCB/PVP02-1016.jpg |  | Pluggable PCB Blocks 10.16 mm Pin Spacing | /Electronics & Electrical/Electronic Components & Devices/Automation Control Components |  | PVP02-10.16 | http://www.altechcorp.com/PDFS/Splits/terminal186.pdf | http://www.altechcorp.com/GoogleAssets/PCB/PVP02-1016(drawing).jpg |  |  |  | STD Pack 100 |  |  |  | Pin Spacing | 10.16 mm | Orientation | Vertical Header | Clamp Type |  | Current | 12 A, UL; 16 A, IEC | Voltage | 600 V, UL; 750 V, IEC | Wire Range |  | No. Poles | 2 | Length (mm) | 17.2
Terminal Block, Pluggable PCB Blocks | http://www.altechcorp.com/GoogleAssets/PCB/PVP03-1016.jpg |  | Pluggable PCB Blocks 10.16 mm Pin Spacing | /Electronics & Electrical/Electronic Components & Devices/Automation Control Components |  | PVP03-10.16 | http://www.altechcorp.com/PDFS/Splits/terminal186.pdf | http://www.altechcorp.com/GoogleAssets/PCB/PVP03-1016(drawing).jpg |  |  |  | STD Pack 100 |  |  |  | Pin Spacing | 10.16 mm | Orientation | Vertical Header | Clamp Type |  | Current | 12 A, UL; 16 A, IEC | Voltage | 600 V, UL; 750 V, IEC | Wire Range |  | No. Poles | 3 | Length (mm) | 27.4
Terminal Block, Pluggable PCB Blocks | http://www.altechcorp.com/GoogleAssets/PCB/PVP04-1016.jpg |  | Pluggable PCB Blocks 10.16 mm Pin Spacing | /Electronics & Electrical/Electronic Components & Devices/Automation Control Components |  | PVP04-10.16 | http://www.altechcorp.com/PDFS/Splits/terminal186.pdf | http://www.altechcorp.com/GoogleAssets/PCB/PVP04-1016(drawing).jpg |  |  |  | STD Pack 50 |  |  |  | Pin Spacing | 10.16 mm | Orientation | Vertical Header | Clamp Type |  | Current | 12 A, UL; 16 A, IEC | Voltage | 600 V, UL; 750 V, IEC | Wire Range |  | No. Poles | 4 | Length (mm) | 37.8
Terminal Block, Pluggable PCB Blocks | http://www.altechcorp.com/GoogleAssets/PCB/PVP05-1016.jpg |  | Pluggable PCB Blocks 10.16 mm Pin Spacing | /Electronics & Electrical/Electronic Components & Devices/Automation Control Components |  | PVP05-10.16 | http://www.altechcorp.com/PDFS/Splits/terminal186.pdf | http://www.altechcorp.com/GoogleAssets/PCB/PVP05-1016(drawing).jpg |  |  |  | STD Pack 50 |  |  |  | Pin Spacing | 10.16 mm | Orientation | Vertical Header | Clamp Type |  | Current | 12 A, UL; 16 A, IEC | Voltage | 600 V, UL; 750 V, IEC | Wire Range |  | No. Poles | 5 | Length (mm) | 47.7
Terminal Block, Pluggable PCB Blocks | http://www.altechcorp.com/GoogleAssets/PCB/PVP06-1016.jpg |  | Pluggable PCB Blocks 10.16 mm Pin Spacing | /Electronics & Electrical/Electronic Components & Devices/Automation Control Components |  | PVP06-10.16 | http://www.altechcorp.com/PDFS/Splits/terminal186.pdf | http://www.altechcorp.com/GoogleAssets/PCB/PVP06-1016(drawing).jpg |  |  |  | STD Pack 50 |  |  |  | Pin Spacing | 10.16 mm | Orientation | Vertical Header | Clamp Type |  | Current | 12 A, UL; 16 A, IEC | Voltage | 600 V, UL; 750 V, IEC | Wire Range |  | No. Poles | 6 | Length (mm) | 57.9
Terminal Block, Pluggable PCB Blocks | http://www.altechcorp.com/GoogleAssets/PCB/PVP07-1016.jpg |  | Pluggable PCB Blocks 10.16 mm Pin Spacing | /Electronics & Electrical/Electronic Components & Devices/Automation Control Components |  | PVP07-10.16 | http://www.altechcorp.com/PDFS/Splits/terminal186.pdf | http://www.altechcorp.com/GoogleAssets/PCB/PVP07-1016(drawing).jpg |  |  |  | STD Pack 50 |  |  |  | Pin Spacing | 10.16 mm | Orientation | Vertical Header | Clamp Type |  | Current | 12 A, UL; 16 A, IEC | Voltage | 600 V, UL; 750 V, IEC | Wire Range |  | No. Poles | 7 | Length (mm) | 68
Terminal Block, Pluggable PCB Blocks | http://www.altechcorp.com/GoogleAssets/PCB/PVP08-1016.jpg |  | Pluggable PCB Blocks 10.16 mm Pin Spacing | /Electronics & Electrical/Electronic Components & Devices/Automation Control Components |  | PVP08-10.16 | http://www.altechcorp.com/PDFS/Splits/terminal186.pdf | http://www.altechcorp.com/GoogleAssets/PCB/PVP08-1016(drawing).jpg |  |  |  | STD Pack 50 |  |  |  | Pin Spacing | 10.16 mm | Orientation | Vertical Header | Clamp Type |  | Current | 12 A, UL; 16 A, IEC | Voltage | 600 V, UL; 750 V, IEC | Wire Range |  | No. Poles | 8 | Length (mm) | 78.2
Terminal Block, Pluggable PCB Blocks | http://www.altechcorp.com/GoogleAssets/PCB/PVP09-1016.jpg |  | Pluggable PCB Blocks 10.16 mm Pin Spacing | /Electronics & Electrical/Electronic Components & Devices/Automation Control Components |  | PVP09-10.16 | http://www.altechcorp.com/PDFS/Splits/terminal186.pdf | http://www.altechcorp.com/GoogleAssets/PCB/PVP09-1016(drawing).jpg |  |  |  | STD Pack 50 |  |  |  | Pin Spacing | 10.16 mm | Orientation | Vertical Header | Clamp Type |  | Current | 12 A, UL; 16 A, IEC | Voltage | 600 V, UL; 750 V, IEC | Wire Range |  | No. Poles | 9 | Length (mm) | 88.4
Terminal Block, Pluggable PCB Blocks | http://www.altechcorp.com/GoogleAssets/PCB/PVP10-1016.jpg |  | Pluggable PCB Blocks 10.16 mm Pin Spacing | /Electronics & Electrical/Electronic Components & Devices/Automation Control Components |  | PVP10-10.16 | http://www.altechcorp.com/PDFS/Splits/terminal186.pdf | http://www.altechcorp.com/GoogleAssets/PCB/PVP10-1016(drawing).jpg |  |  |  | STD Pack 50 |  |  |  | Pin Spacing | 10.16 mm | Orientation | Vertical Header | Clamp Type |  | Current | 12 A, UL; 16 A, IEC | Voltage | 600 V, UL; 750 V, IEC | Wire Range |  | No. Poles | 10 | Length (mm) | 98.5
Terminal Block, Pluggable PCB Blocks | http://www.altechcorp.com/GoogleAssets/PCB/PVP11-1016.jpg |  | Pluggable PCB Blocks 10.16 mm Pin Spacing | /Electronics & Electrical/Electronic Components & Devices/Automation Control Components |  | PVP11-10.16 | http://www.altechcorp.com/PDFS/Splits/terminal186.pdf | http://www.altechcorp.com/GoogleAssets/PCB/PVP11-1016(drawing).jpg |  |  |  | STD Pack 20 |  |  |  | Pin Spacing | 10.16 mm | Orientation | Vertical Header | Clamp Type |  | Current | 12 A, UL; 16 A, IEC | Voltage | 600 V, UL; 750 V, IEC | Wire Range |  | No. Poles | 11 | Length (mm) | 108.7
Terminal Block, Pluggable PCB Blocks | http://www.altechcorp.com/GoogleAssets/PCB/PVP12-1016.jpg |  | Pluggable PCB Blocks 10.16 mm Pin Spacing | /Electronics & Electrical/Electronic Components & Devices/Automation Control Components |  | PVP12-10.16 | http://www.altechcorp.com/PDFS/Splits/terminal186.pdf | http://www.altechcorp.com/GoogleAssets/PCB/PVP12-1016(drawing).jpg |  |  |  | STD Pack 20 |  |  |  | Pin Spacing | 10.16 mm | Orientation | Vertical Header | Clamp Type |  | Current | 12 A, UL; 16 A, IEC | Voltage | 600 V, UL; 750 V, IEC | Wire Range |  | No. Poles | 12 | Length (mm) | 118.8
Terminal Block, Pluggable PCB Blocks | http://www.altechcorp.com/GoogleAssets/PCB/PHP02-1016.jpg |  | Pluggable PCB Blocks 10.16 mm Pin Spacing | /Electronics & Electrical/Electronic Components & Devices/Automation Control Components |  | PHP02-10.16 | http://www.altechcorp.com/PDFS/Splits/terminal186.pdf | http://www.altechcorp.com/GoogleAssets/PCB/PHP02-1016(drawing).jpg |  |  |  | STD Pack 100 |  |  |  | Pin Spacing | 10.16 mm | Orientation | Horizontal Header | Clamp Type |  | Current | 12 A, UL; 16 A, IEC | Voltage | 600 V, UL; 750 V, IEC | Wire Range |  | No. Poles | 2 | Length (mm) | 17.2
Terminal Block, Pluggable PCB Blocks | http://www.altechcorp.com/GoogleAssets/PCB/PHP03-1016.jpg |  | Pluggable PCB Blocks 10.16 mm Pin Spacing | /Electronics & Electrical/Electronic Components & Devices/Automation Control Components |  | PHP03-10.16 | http://www.altechcorp.com/PDFS/Splits/terminal186.pdf | http://www.altechcorp.com/GoogleAssets/PCB/PHP03-1016(drawing).jpg |  |  |  | STD Pack 100 |  |  |  | Pin Spacing | 10.16 mm | Orientation | Horizontal Header | Clamp Type |  | Current | 12 A, UL; 16 A, IEC | Voltage | 600 V, UL; 750 V, IEC | Wire Range |  | No. Poles | 3 | Length (mm) | 27.4
Terminal Block, Pluggable PCB Blocks | http://www.altechcorp.com/GoogleAssets/PCB/PHP04-1016.jpg |  | Pluggable PCB Blocks 10.16 mm Pin Spacing | /Electronics & Electrical/Electronic Components & Devices/Automation Control Components |  | PHP04-10.16 | http://www.altechcorp.com/PDFS/Splits/terminal186.pdf | http://www.altechcorp.com/GoogleAssets/PCB/PHP04-1016(drawing).jpg |  |  |  | STD Pack 50 |  |  |  | Pin Spacing | 10.16 mm | Orientation | Horizontal Header | Clamp Type |  | Current | 12 A, UL; 16 A, IEC | Voltage | 600 V, UL; 750 V, IEC | Wire Range |  | No. Poles | 4 | Length (mm) | 37.8
Terminal Block, Pluggable PCB Blocks | http://www.altechcorp.com/GoogleAssets/PCB/PHP05-1016.jpg |  | Pluggable PCB Blocks 10.16 mm Pin Spacing | /Electronics & Electrical/Electronic Components & Devices/Automation Control Components |  | PHP05-10.16 | http://www.altechcorp.com/PDFS/Splits/terminal186.pdf | http://www.altechcorp.com/GoogleAssets/PCB/PHP05-1016(drawing).jpg |  |  |  | STD Pack 50 |  |  |  | Pin Spacing | 10.16 mm | Orientation | Horizontal Header | Clamp Type |  | Current | 12 A, UL; 16 A, IEC | Voltage | 600 V, UL; 750 V, IEC | Wire Range |  | No. Poles | 5 | Length (mm) | 47.7
Terminal Block, Pluggable PCB Blocks | http://www.altechcorp.com/GoogleAssets/PCB/PHP06-1016.jpg |  | Pluggable PCB Blocks 10.16 mm Pin Spacing | /Electronics & Electrical/Electronic Components & Devices/Automation Control Components |  | PHP06-10.16 | http://www.altechcorp.com/PDFS/Splits/terminal186.pdf | http://www.altechcorp.com/GoogleAssets/PCB/PHP06-1016(drawing).jpg |  |  |  | STD Pack 50 |  |  |  | Pin Spacing | 10.16 mm | Orientation | Horizontal Header | Clamp Type |  | Current | 12 A, UL; 16 A, IEC | Voltage | 600 V, UL; 750 V, IEC | Wire Range |  | No. Poles | 6 | Length (mm) | 57.9
Terminal Block, Pluggable PCB Blocks | http://www.altechcorp.com/GoogleAssets/PCB/PHP07-1016.jpg |  | Pluggable PCB Blocks 10.16 mm Pin Spacing | /Electronics & Electrical/Electronic Components & Devices/Automation Control Components |  | PHP07-10.16 | http://www.altechcorp.com/PDFS/Splits/terminal186.pdf | http://www.altechcorp.com/GoogleAssets/PCB/PHP07-1016(drawing).jpg |  |  |  | STD Pack 50 |  |  |  | Pin Spacing | 10.16 mm | Orientation | Horizontal Header | Clamp Type |  | Current | 12 A, UL; 16 A, IEC | Voltage | 600 V, UL; 750 V, IEC | Wire Range |  | No. Poles | 7 | Length (mm) | 68
Terminal Block, Pluggable PCB Blocks | http://www.altechcorp.com/GoogleAssets/PCB/PHP08-1016.jpg |  | Pluggable PCB Blocks 10.16 mm Pin Spacing | /Electronics & Electrical/Electronic Components & Devices/Automation Control Components |  | PHP08-10.16 | http://www.altechcorp.com/PDFS/Splits/terminal186.pdf | http://www.altechcorp.com/GoogleAssets/PCB/PHP08-1016(drawing).jpg |  |  |  | STD Pack 50 |  |  |  | Pin Spacing | 10.16 mm | Orientation | Horizontal Header | Clamp Type |  | Current | 12 A, UL; 16 A, IEC | Voltage | 600 V, UL; 750 V, IEC | Wire Range |  | No. Poles | 8 | Length (mm) | 78.2
Terminal Block, Pluggable PCB Blocks | http://www.altechcorp.com/GoogleAssets/PCB/PHP09-1016.jpg |  | Pluggable PCB Blocks 10.16 mm Pin Spacing | /Electronics & Electrical/Electronic Components & Devices/Automation Control Components |  | PHP09-10.16 | http://www.altechcorp.com/PDFS/Splits/terminal186.pdf | http://www.altechcorp.com/GoogleAssets/PCB/PHP09-1016(drawing).jpg |  |  |  | STD Pack 50 |  |  |  | Pin Spacing | 10.16 mm | Orientation | Horizontal Header | Clamp Type |  | Current | 12 A, UL; 16 A, IEC | Voltage | 600 V, UL; 750 V, IEC | Wire Range |  | No. Poles | 9 | Length (mm) | 88.4
Terminal Block, Pluggable PCB Blocks | http://www.altechcorp.com/GoogleAssets/PCB/PHP10-1016.jpg |  | Pluggable PCB Blocks 10.16 mm Pin Spacing | /Electronics & Electrical/Electronic Components & Devices/Automation Control Components |  | PHP10-10.16 | http://www.altechcorp.com/PDFS/Splits/terminal186.pdf | http://www.altechcorp.com/GoogleAssets/PCB/PHP10-1016(drawing).jpg |  |  |  | STD Pack 50 |  |  |  | Pin Spacing | 10.16 mm | Orientation | Horizontal Header | Clamp Type |  | Current | 12 A, UL; 16 A, IEC | Voltage | 600 V, UL; 750 V, IEC | Wire Range |  | No. Poles | 10 | Length (mm) | 98.5
Terminal Block, Pluggable PCB Blocks | http://www.altechcorp.com/GoogleAssets/PCB/PHP11-1016.jpg |  | Pluggable PCB Blocks 10.16 mm Pin Spacing | /Electronics & Electrical/Electronic Components & Devices/Automation Control Components |  | PHP11-10.16 | http://www.altechcorp.com/PDFS/Splits/terminal186.pdf | http://www.altechcorp.com/GoogleAssets/PCB/PHP11-1016(drawing).jpg |  |  |  | STD Pack 20 |  |  |  | Pin Spacing | 10.16 mm | Orientation | Horizontal Header | Clamp Type |  | Current | 12 A, UL; 16 A, IEC | Voltage | 600 V, UL; 750 V, IEC | Wire Range |  | No. Poles | 11 | Length (mm) | 108.7
Terminal Block, Pluggable PCB Blocks | http://www.altechcorp.com/GoogleAssets/PCB/PHP12-1016.jpg |  | Pluggable PCB Blocks 10.16 mm Pin Spacing | /Electronics & Electrical/Electronic Components & Devices/Automation Control Components |  | PHP12-10.16 | http://www.altechcorp.com/PDFS/Splits/terminal186.pdf | http://www.altechcorp.com/GoogleAssets/PCB/PHP12-1016(drawing).jpg |  |  |  | STD Pack 20 |  |  |  | Pin Spacing | 10.16 mm | Orientation | Horizontal Header | Clamp Type |  | Current | 12 A, UL; 16 A, IEC | Voltage | 600 V, UL; 750 V, IEC | Wire Range |  | No. Poles | 12 | Length (mm) | 118.8
Terminal Block, Pluggable PCB Blocks | http://www.altechcorp.com/GoogleAssets/PCB/PI02-1016.jpg |  | Pluggable PCB Blocks 10.16 mm Pin Spacing | /Electronics & Electrical/Electronic Components & Devices/Automation Control Components |  | PI02-10.16 | http://www.altechcorp.com/PDFS/Splits/terminal187.pdf | http://www.altechcorp.com/GoogleAssets/PCB/PI02-1016(drawing).jpg |  |  |  | STD Pack 100 |  |  |  | Pin Spacing | 10.16 mm | Orientation | 45° Angle Header | Clamp Type |  | Current | 12 A, UL; 16 A, IEC | Voltage | 600 V, UL; 750 V, IEC | Wire Range |  | No. Poles | 2 | Length (mm) | 15.2
Terminal Block, Pluggable PCB Blocks | http://www.altechcorp.com/GoogleAssets/PCB/PI03-1016.jpg |  | Pluggable PCB Blocks 10.16 mm Pin Spacing | /Electronics & Electrical/Electronic Components & Devices/Automation Control Components |  | PI03-10.16 | http://www.altechcorp.com/PDFS/Splits/terminal187.pdf | http://www.altechcorp.com/GoogleAssets/PCB/PI03-1016(drawing).jpg |  |  |  | STD Pack 100 |  |  |  | Pin Spacing | 10.16 mm | Orientation | 45° Angle Header | Clamp Type |  | Current | 12 A, UL; 16 A, IEC | Voltage | 600 V, UL; 750 V, IEC | Wire Range |  | No. Poles | 3 | Length (mm) | 25.4
Terminal Block, Pluggable PCB Blocks | http://www.altechcorp.com/GoogleAssets/PCB/PI04-1016.jpg |  | Pluggable PCB Blocks 10.16 mm Pin Spacing | /Electronics & Electrical/Electronic Components & Devices/Automation Control Components |  | PI04-10.16 | http://www.altechcorp.com/PDFS/Splits/terminal187.pdf | http://www.altechcorp.com/GoogleAssets/PCB/PI04-1016(drawing).jpg |  |  |  | STD Pack 50 |  |  |  | Pin Spacing | 10.16 mm | Orientation | 45° Angle Header | Clamp Type |  | Current | 12 A, UL; 16 A, IEC | Voltage | 600 V, UL; 750 V, IEC | Wire Range |  | No. Poles | 4 | Length (mm) | 35.6
Terminal Block, Pluggable PCB Blocks | http://www.altechcorp.com/GoogleAssets/PCB/PI05-1016.jpg |  | Pluggable PCB Blocks 10.16 mm Pin Spacing | /Electronics & Electrical/Electronic Components & Devices/Automation Control Components |  | PI05-10.16 | http://www.altechcorp.com/PDFS/Splits/terminal187.pdf | http://www.altechcorp.com/GoogleAssets/PCB/PI05-1016(drawing).jpg |  |  |  | STD Pack 50 |  |  |  | Pin Spacing | 10.16 mm | Orientation | 45° Angle Header | Clamp Type |  | Current | 12 A, UL; 16 A, IEC | Voltage | 600 V, UL; 750 V, IEC | Wire Range |  | No. Poles | 5 | Length (mm) | 45.7
Terminal Block, Pluggable PCB Blocks | http://www.altechcorp.com/GoogleAssets/PCB/PI06-1016.jpg |  | Pluggable PCB Blocks 10.16 mm Pin Spacing | /Electronics & Electrical/Electronic Components & Devices/Automation Control Components |  | PI06-10.16 | http://www.altechcorp.com/PDFS/Splits/terminal187.pdf | http://www.altechcorp.com/GoogleAssets/PCB/PI06-1016(drawing).jpg |  |  |  | STD Pack 50 |  |  |  | Pin Spacing | 10.16 mm | Orientation | 45° Angle Header | Clamp Type |  | Current | 12 A, UL; 16 A, IEC | Voltage | 600 V, UL; 750 V, IEC | Wire Range |  | No. Poles | 6 | Length (mm) | 55.9
Terminal Block, Pluggable PCB Blocks | http://www.altechcorp.com/GoogleAssets/PCB/PI07-1016.jpg |  | Pluggable PCB Blocks 10.16 mm Pin Spacing | /Electronics & Electrical/Electronic Components & Devices/Automation Control Components |  | PI07-10.16 | http://www.altechcorp.com/PDFS/Splits/terminal187.pdf | http://www.altechcorp.com/GoogleAssets/PCB/PI07-1016(drawing).jpg |  |  |  | STD Pack 50 |  |  |  | Pin Spacing | 10.16 mm | Orientation | 45° Angle Header | Clamp Type |  | Current | 12 A, UL; 16 A, IEC | Voltage | 600 V, UL; 750 V, IEC | Wire Range |  | No. Poles | 7 | Length (mm) | 66
Terminal Block, Pluggable PCB Blocks | http://www.altechcorp.com/GoogleAssets/PCB/PI08-1016.jpg |  | Pluggable PCB Blocks 10.16 mm Pin Spacing | /Electronics & Electrical/Electronic Components & Devices/Automation Control Components |  | PI08-10.16 | http://www.altechcorp.com/PDFS/Splits/terminal187.pdf | http://www.altechcorp.com/GoogleAssets/PCB/PI08-1016(drawing).jpg |  |  |  | STD Pack 50 |  |  |  | Pin Spacing | 10.16 mm | Orientation | 45° Angle Header | Clamp Type |  | Current | 12 A, UL; 16 A, IEC | Voltage | 600 V, UL; 750 V, IEC | Wire Range |  | No. Poles | 8 | Length (mm) | 76.2
Terminal Block, Pluggable PCB Blocks | http://www.altechcorp.com/GoogleAssets/PCB/PI09-1016.jpg |  | Pluggable PCB Blocks 10.16 mm Pin Spacing | /Electronics & Electrical/Electronic Components & Devices/Automation Control Components |  | PI09-10.16 | http://www.altechcorp.com/PDFS/Splits/terminal187.pdf | http://www.altechcorp.com/GoogleAssets/PCB/PI09-1016(drawing).jpg |  |  |  | STD Pack 50 |  |  |  | Pin Spacing | 10.16 mm | Orientation | 45° Angle Header | Clamp Type |  | Current | 12 A, UL; 16 A, IEC | Voltage | 600 V, UL; 750 V, IEC | Wire Range |  | No. Poles | 9 | Length (mm) | 86.4
Terminal Block, Pluggable PCB Blocks | http://www.altechcorp.com/GoogleAssets/PCB/PI10-1016.jpg |  | Pluggable PCB Blocks 10.16 mm Pin Spacing | /Electronics & Electrical/Electronic Components & Devices/Automation Control Components |  | PI10-10.16 | http://www.altechcorp.com/PDFS/Splits/terminal187.pdf | http://www.altechcorp.com/GoogleAssets/PCB/PI10-1016(drawing).jpg |  |  |  | STD Pack 50 |  |  |  | Pin Spacing | 10.16 mm | Orientation | 45° Angle Header | Clamp Type |  | Current | 12 A, UL; 16 A, IEC | Voltage | 600 V, UL; 750 V, IEC | Wire Range |  | No. Poles | 10 | Length (mm) | 96.5
Terminal Block, Pluggable PCB Blocks | http://www.altechcorp.com/GoogleAssets/PCB/PI11-1016.jpg |  | Pluggable PCB Blocks 10.16 mm Pin Spacing | /Electronics & Electrical/Electronic Components & Devices/Automation Control Components |  | PI11-10.16 | http://www.altechcorp.com/PDFS/Splits/terminal187.pdf | http://www.altechcorp.com/GoogleAssets/PCB/PI11-1016(drawing).jpg |  |  |  | STD Pack 20 |  |  |  | Pin Spacing | 10.16 mm | Orientation | 45° Angle Header | Clamp Type |  | Current | 12 A, UL; 16 A, IEC | Voltage | 600 V, UL; 750 V, IEC | Wire Range |  | No. Poles | 11 | Length (mm) | 106.7
Terminal Block, Pluggable PCB Blocks | http://www.altechcorp.com/GoogleAssets/PCB/PI12-1016.jpg |  | Pluggable PCB Blocks 10.16 mm Pin Spacing | /Electronics & Electrical/Electronic Components & Devices/Automation Control Components |  | PI12-10.16 | http://www.altechcorp.com/PDFS/Splits/terminal187.pdf | http://www.altechcorp.com/GoogleAssets/PCB/PI12-1016(drawing).jpg |  |  |  | STD Pack 20 |  |  |  | Pin Spacing | 10.16 mm | Orientation | 45° Angle Header | Clamp Type |  | Current | 12 A, UL; 16 A, IEC | Voltage | 600 V, UL; 750 V, IEC | Wire Range |  | No. Poles | 12 | Length (mm) | 116.8
Terminal Block, Pluggable PCB Blocks | http://www.altechcorp.com/GoogleAssets/PCB/PIP02-1016.jpg |  | Pluggable PCB Blocks 10.16 mm Pin Spacing | /Electronics & Electrical/Electronic Components & Devices/Automation Control Components |  | PIP02-10.16 | http://www.altechcorp.com/PDFS/Splits/terminal187.pdf | http://www.altechcorp.com/GoogleAssets/PCB/PIP02-1016(drawing).jpg |  |  |  | STD Pack 100 |  |  |  | Pin Spacing | 10.16 mm | Orientation | 45° Angle Header | Clamp Type |  | Current | 12 A, UL; 16 A, IEC | Voltage | 600 V, UL; 750 V, IEC | Wire Range |  | No. Poles | 2 | Length (mm) | 17.2
Terminal Block, Pluggable PCB Blocks | http://www.altechcorp.com/GoogleAssets/PCB/PIP03-1016.jpg |  | Pluggable PCB Blocks 10.16 mm Pin Spacing | /Electronics & Electrical/Electronic Components & Devices/Automation Control Components |  | PIP03-10.16 | http://www.altechcorp.com/PDFS/Splits/terminal187.pdf | http://www.altechcorp.com/GoogleAssets/PCB/PIP03-1016(drawing).jpg |  |  |  | STD Pack 100 |  |  |  | Pin Spacing | 10.16 mm | Orientation | 45° Angle Header | Clamp Type |  | Current | 12 A, UL; 16 A, IEC | Voltage | 600 V, UL; 750 V, IEC | Wire Range |  | No. Poles | 3 | Length (mm) | 27.4
Terminal Block, Pluggable PCB Blocks | http://www.altechcorp.com/GoogleAssets/PCB/PIP04-1016.jpg |  | Pluggable PCB Blocks 10.16 mm Pin Spacing | /Electronics & Electrical/Electronic Components & Devices/Automation Control Components |  | PIP04-10.16 | http://www.altechcorp.com/PDFS/Splits/terminal187.pdf | http://www.altechcorp.com/GoogleAssets/PCB/PIP04-1016(drawing).jpg |  |  |  | STD Pack 50 |  |  |  | Pin Spacing | 10.16 mm | Orientation | 45° Angle Header | Clamp Type |  | Current | 12 A, UL; 16 A, IEC | Voltage | 600 V, UL; 750 V, IEC | Wire Range |  | No. Poles | 4 | Length (mm) | 37.6
Terminal Block, Pluggable PCB Blocks | http://www.altechcorp.com/GoogleAssets/PCB/PIP05-1016.jpg |  | Pluggable PCB Blocks 10.16 mm Pin Spacing | /Electronics & Electrical/Electronic Components & Devices/Automation Control Components |  | PIP05-10.16 | http://www.altechcorp.com/PDFS/Splits/terminal187.pdf | http://www.altechcorp.com/GoogleAssets/PCB/PIP05-1016(drawing).jpg |  |  |  | STD Pack 50 |  |  |  | Pin Spacing | 10.16 mm | Orientation | 45° Angle Header | Clamp Type |  | Current | 12 A, UL; 16 A, IEC | Voltage | 600 V, UL; 750 V, IEC | Wire Range |  | No. Poles | 5 | Length (mm) | 47.7
Terminal Block, Pluggable PCB Blocks | http://www.altechcorp.com/GoogleAssets/PCB/PIP06-1016.jpg |  | Pluggable PCB Blocks 10.16 mm Pin Spacing | /Electronics & Electrical/Electronic Components & Devices/Automation Control Components |  | PIP06-10.16 | http://www.altechcorp.com/PDFS/Splits/terminal187.pdf | http://www.altechcorp.com/GoogleAssets/PCB/PIP06-1016(drawing).jpg |  |  |  | STD Pack 50 |  |  |  | Pin Spacing | 10.16 mm | Orientation | 45° Angle Header | Clamp Type |  | Current | 12 A, UL; 16 A, IEC | Voltage | 600 V, UL; 750 V, IEC | Wire Range |  | No. Poles | 6 | Length (mm) | 57.9
Terminal Block, Pluggable PCB Blocks | http://www.altechcorp.com/GoogleAssets/PCB/PIP07-1016.jpg |  | Pluggable PCB Blocks 10.16 mm Pin Spacing | /Electronics & Electrical/Electronic Components & Devices/Automation Control Components |  | PIP07-10.16 | http://www.altechcorp.com/PDFS/Splits/terminal187.pdf | http://www.altechcorp.com/GoogleAssets/PCB/PIP07-1016(drawing).jpg |  |  |  | STD Pack 50 |  |  |  | Pin Spacing | 10.16 mm | Orientation | 45° Angle Header | Clamp Type |  | Current | 12 A, UL; 16 A, IEC | Voltage | 600 V, UL; 750 V, IEC | Wire Range |  | No. Poles | 7 | Length (mm) | 68
Terminal Block, Pluggable PCB Blocks | http://www.altechcorp.com/GoogleAssets/PCB/PIP08-1016.jpg |  | Pluggable PCB Blocks 10.16 mm Pin Spacing | /Electronics & Electrical/Electronic Components & Devices/Automation Control Components |  | PIP08-10.16 | http://www.altechcorp.com/PDFS/Splits/terminal187.pdf | http://www.altechcorp.com/GoogleAssets/PCB/PIP08-1016(drawing).jpg |  |  |  | STD Pack 50 |  |  |  | Pin Spacing | 10.16 mm | Orientation | 45° Angle Header | Clamp Type |  | Current | 12 A, UL; 16 A, IEC | Voltage | 600 V, UL; 750 V, IEC | Wire Range |  | No. Poles | 8 | Length (mm) | 78.2
Terminal Block, Pluggable PCB Blocks | http://www.altechcorp.com/GoogleAssets/PCB/PIP09-1016.jpg |  | Pluggable PCB Blocks 10.16 mm Pin Spacing | /Electronics & Electrical/Electronic Components & Devices/Automation Control Components |  | PIP09-10.16 | http://www.altechcorp.com/PDFS/Splits/terminal187.pdf | http://www.altechcorp.com/GoogleAssets/PCB/PIP09-1016(drawing).jpg |  |  |  | STD Pack 50 |  |  |  | Pin Spacing | 10.16 mm | Orientation | 45° Angle Header | Clamp Type |  | Current | 12 A, UL; 16 A, IEC | Voltage | 600 V, UL; 750 V, IEC | Wire Range |  | No. Poles | 9 | Length (mm) | 88.4
Terminal Block, Pluggable PCB Blocks | http://www.altechcorp.com/GoogleAssets/PCB/PIP10-1016.jpg |  | Pluggable PCB Blocks 10.16 mm Pin Spacing | /Electronics & Electrical/Electronic Components & Devices/Automation Control Components |  | PIP10-10.16 | http://www.altechcorp.com/PDFS/Splits/terminal187.pdf | http://www.altechcorp.com/GoogleAssets/PCB/PIP10-1016(drawing).jpg |  |  |  | STD Pack 50 |  |  |  | Pin Spacing | 10.16 mm | Orientation | 45° Angle Header | Clamp Type |  | Current | 12 A, UL; 16 A, IEC | Voltage | 600 V, UL; 750 V, IEC | Wire Range |  | No. Poles | 10 | Length (mm) | 98.5
Terminal Block, Pluggable PCB Blocks | http://www.altechcorp.com/GoogleAssets/PCB/PIP11-1016.jpg |  | Pluggable PCB Blocks 10.16 mm Pin Spacing | /Electronics & Electrical/Electronic Components & Devices/Automation Control Components |  | PIP11-10.16 | http://www.altechcorp.com/PDFS/Splits/terminal187.pdf | http://www.altechcorp.com/GoogleAssets/PCB/PIP11-1016(drawing).jpg |  |  |  | STD Pack 20 |  |  |  | Pin Spacing | 10.16 mm | Orientation | 45° Angle Header | Clamp Type |  | Current | 12 A, UL; 16 A, IEC | Voltage | 600 V, UL; 750 V, IEC | Wire Range |  | No. Poles | 11 | Length (mm) | 108.7
Terminal Block, Pluggable PCB Blocks | http://www.altechcorp.com/GoogleAssets/PCB/PIP12-1016.jpg |  | Pluggable PCB Blocks 10.16 mm Pin Spacing | /Electronics & Electrical/Electronic Components & Devices/Automation Control Components |  | PIP12-10.16 | http://www.altechcorp.com/PDFS/Splits/terminal187.pdf | http://www.altechcorp.com/GoogleAssets/PCB/PIP12-1016(drawing).jpg |  |  |  | STD Pack 20 |  |  |  | Pin Spacing | 10.16 mm | Orientation | 45° Angle Header | Clamp Type |  | Current | 12 A, UL; 16 A, IEC | Voltage | 600 V, UL; 750 V, IEC | Wire Range |  | No. Poles | 12 | Length (mm) | 118.8
Terminal Block, Pluggable PCB Blocks | http://www.altechcorp.com/GoogleAssets/PCB/PDSV02-1016.jpg |  | Pluggable PCB Blocks 10.16 mm Pin Spacing | /Electronics & Electrical/Electronic Components & Devices/Automation Control Components |  | PDSV02-10.16 | http://www.altechcorp.com/PDFS/Splits/terminal188.pdf | http://www.altechcorp.com/GoogleAssets/PCB/PDSV02-1016(drawing).jpg |  |  |  | STD Pack 100 |  |  |  | Pin Spacing | 10.16 mm | Orientation | Vertical-Double Level Header | Clamp Type |  | Current | 12 A, UL; 16 A, IEC | Voltage | 600 V, UL; 750 V, IEC | Wire Range |  | No. Poles | 4 | Length (mm) | 17.8
Terminal Block, Pluggable PCB Blocks | http://www.altechcorp.com/GoogleAssets/PCB/PDSV03-1016.jpg |  | Pluggable PCB Blocks 10.16 mm Pin Spacing | /Electronics & Electrical/Electronic Components & Devices/Automation Control Components |  | PDSV03-10.16 | http://www.altechcorp.com/PDFS/Splits/terminal188.pdf | http://www.altechcorp.com/GoogleAssets/PCB/PDSV03-1016(drawing).jpg |  |  |  | STD Pack 50 |  |  |  | Pin Spacing | 10.16 mm | Orientation | Vertical-Double Level Header | Clamp Type |  | Current | 12 A, UL; 16 A, IEC | Voltage | 600 V, UL; 750 V, IEC | Wire Range |  | No. Poles | 6 | Length (mm) | 30.5
Terminal Block, Pluggable PCB Blocks | http://www.altechcorp.com/GoogleAssets/PCB/PDSV04-1016.jpg |  | Pluggable PCB Blocks 10.16 mm Pin Spacing | /Electronics & Electrical/Electronic Components & Devices/Automation Control Components |  | PDSV04-10.16 | http://www.altechcorp.com/PDFS/Splits/terminal188.pdf | http://www.altechcorp.com/GoogleAssets/PCB/PDSV04-1016(drawing).jpg |  |  |  | STD Pack 50 |  |  |  | Pin Spacing | 10.16 mm | Orientation | Vertical-Double Level Header | Clamp Type |  | Current | 12 A, UL; 16 A, IEC | Voltage | 600 V, UL; 750 V, IEC | Wire Range |  | No. Poles | 8 | Length (mm) | 43.2
Terminal Block, Pluggable PCB Blocks | http://www.altechcorp.com/GoogleAssets/PCB/PDSV05-1016.jpg |  | Pluggable PCB Blocks 10.16 mm Pin Spacing | /Electronics & Electrical/Electronic Components & Devices/Automation Control Components |  | PDSV05-10.16 | http://www.altechcorp.com/PDFS/Splits/terminal188.pdf | http://www.altechcorp.com/GoogleAssets/PCB/PDSV05-1016(drawing).jpg |  |  |  | STD Pack 50 |  |  |  | Pin Spacing | 10.16 mm | Orientation | Vertical-Double Level Header | Clamp Type |  | Current | 12 A, UL; 16 A, IEC | Voltage | 600 V, UL; 750 V, IEC | Wire Range |  | No. Poles | 10 | Length (mm) | 55.9
Terminal Block, Pluggable PCB Blocks | http://www.altechcorp.com/GoogleAssets/PCB/PDSV06-1016.jpg |  | Pluggable PCB Blocks 10.16 mm Pin Spacing | /Electronics & Electrical/Electronic Components & Devices/Automation Control Components |  | PDSV06-10.16 | http://www.altechcorp.com/PDFS/Splits/terminal188.pdf | http://www.altechcorp.com/GoogleAssets/PCB/PDSV06-1016(drawing).jpg |  |  |  | STD Pack 20 |  |  |  | Pin Spacing | 10.16 mm | Orientation | Vertical-Double Level Header | Clamp Type |  | Current | 12 A, UL; 16 A, IEC | Voltage | 600 V, UL; 750 V, IEC | Wire Range |  | No. Poles | 12 | Length (mm) | 68.6
Terminal Block, Pluggable PCB Blocks | http://www.altechcorp.com/GoogleAssets/PCB/PDSV07-1016.jpg |  | Pluggable PCB Blocks 10.16 mm Pin Spacing | /Electronics & Electrical/Electronic Components & Devices/Automation Control Components |  | PDSV07-10.16 | http://www.altechcorp.com/PDFS/Splits/terminal188.pdf | http://www.altechcorp.com/GoogleAssets/PCB/PDSV07-1016(drawing).jpg |  |  |  | STD Pack 20 |  |  |  | Pin Spacing | 10.16 mm | Orientation | Vertical-Double Level Header | Clamp Type |  | Current | 12 A, UL; 16 A, IEC | Voltage | 600 V, UL; 750 V, IEC | Wire Range |  | No. Poles | 14 | Length (mm) | 81.3
Terminal Block, Pluggable PCB Blocks | http://www.altechcorp.com/GoogleAssets/PCB/PDSV08-1016.jpg |  | Pluggable PCB Blocks 10.16 mm Pin Spacing | /Electronics & Electrical/Electronic Components & Devices/Automation Control Components |  | PDSV08-10.16 | http://www.altechcorp.com/PDFS/Splits/terminal188.pdf | http://www.altechcorp.com/GoogleAssets/PCB/PDSV08-1016(drawing).jpg |  |  |  | STD Pack 20 |  |  |  | Pin Spacing | 10.16 mm | Orientation | Vertical-Double Level Header | Clamp Type |  | Current | 12 A, UL; 16 A, IEC | Voltage | 600 V, UL; 750 V, IEC | Wire Range |  | No. Poles | 16 | Length (mm) | 94
Terminal Block, Pluggable PCB Blocks | http://www.altechcorp.com/GoogleAssets/PCB/PDSV09-1016.jpg |  | Pluggable PCB Blocks 10.16 mm Pin Spacing | /Electronics & Electrical/Electronic Components & Devices/Automation Control Components |  | PDSV09-10.16 | http://www.altechcorp.com/PDFS/Splits/terminal188.pdf | http://www.altechcorp.com/GoogleAssets/PCB/PDSV09-1016(drawing).jpg |  |  |  | STD Pack 20 |  |  |  | Pin Spacing | 10.16 mm | Orientation | Vertical-Double Level Header | Clamp Type |  | Current | 12 A, UL; 16 A, IEC | Voltage | 600 V, UL; 750 V, IEC | Wire Range |  | No. Poles | 18 | Length (mm) | 106.7
Terminal Block, Pluggable PCB Blocks | http://www.altechcorp.com/GoogleAssets/PCB/PDSV10-1016.jpg |  | Pluggable PCB Blocks 10.16 mm Pin Spacing | /Electronics & Electrical/Electronic Components & Devices/Automation Control Components |  | PDSV10-10.16 | http://www.altechcorp.com/PDFS/Splits/terminal188.pdf | http://www.altechcorp.com/GoogleAssets/PCB/PDSV10-1016(drawing).jpg |  |  |  | STD Pack 10 |  |  |  | Pin Spacing | 10.16 mm | Orientation | Vertical-Double Level Header | Clamp Type |  | Current | 12 A, UL; 16 A, IEC | Voltage | 600 V, UL; 750 V, IEC | Wire Range |  | No. Poles | 20 | Length (mm) | 119.4
Terminal Block, Pluggable PCB Blocks | http://www.altechcorp.com/GoogleAssets/PCB/PDSV11-1016.jpg |  | Pluggable PCB Blocks 10.16 mm Pin Spacing | /Electronics & Electrical/Electronic Components & Devices/Automation Control Components |  | PDSV11-10.16 | http://www.altechcorp.com/PDFS/Splits/terminal188.pdf | http://www.altechcorp.com/GoogleAssets/PCB/PDSV11-1016(drawing).jpg |  |  |  | STD Pack 10 |  |  |  | Pin Spacing | 10.16 mm | Orientation | Vertical-Double Level Header | Clamp Type |  | Current | 12 A, UL; 16 A, IEC | Voltage | 600 V, UL; 750 V, IEC | Wire Range |  | No. Poles | 22 | Length (mm) | 132.1
Terminal Block, Pluggable PCB Blocks | http://www.altechcorp.com/GoogleAssets/PCB/PDSV12-1016.jpg |  | Pluggable PCB Blocks 10.16 mm Pin Spacing | /Electronics & Electrical/Electronic Components & Devices/Automation Control Components |  | PDSV12-10.16 | http://www.altechcorp.com/PDFS/Splits/terminal188.pdf | http://www.altechcorp.com/GoogleAssets/PCB/PDSV12-1016(drawing).jpg |  |  |  | STD Pack 10 |  |  |  | Pin Spacing | 10.16 mm | Orientation | Vertical-Double Level Header | Clamp Type |  | Current | 12 A, UL; 16 A, IEC | Voltage | 600 V, UL; 750 V, IEC | Wire Range |  | No. Poles | 24 | Length (mm) | 144.8
Terminal Block, Pluggable PCB Blocks | http://www.altechcorp.com/GoogleAssets/PCB/PDSH02-1016.jpg |  | Pluggable PCB Blocks 10.16 mm Pin Spacing | /Electronics & Electrical/Electronic Components & Devices/Automation Control Components |  | PDSH02-10.16 | http://www.altechcorp.com/PDFS/Splits/terminal188.pdf | http://www.altechcorp.com/GoogleAssets/PCB/PDSH02-1016(drawing).jpg |  |  |  | STD Pack 100 |  |  |  | Pin Spacing | 10.16 mm | Orientation | Horizontal-Double Level Header | Clamp Type |  | Current | 12 A, UL; 16 A, IEC | Voltage | 600 V, UL; 750 V, IEC | Wire Range |  | No. Poles | 4 | Length (mm) | 17.8
Terminal Block, Pluggable PCB Blocks | http://www.altechcorp.com/GoogleAssets/PCB/PDSH03-1016.jpg |  | Pluggable PCB Blocks 10.16 mm Pin Spacing | /Electronics & Electrical/Electronic Components & Devices/Automation Control Components |  | PDSH03-10.16 | http://www.altechcorp.com/PDFS/Splits/terminal188.pdf | http://www.altechcorp.com/GoogleAssets/PCB/PDSH03-1016(drawing).jpg |  |  |  | STD Pack 50 |  |  |  | Pin Spacing | 10.16 mm | Orientation | Horizontal-Double Level Header | Clamp Type |  | Current | 12 A, UL; 16 A, IEC | Voltage | 600 V, UL; 750 V, IEC | Wire Range |  | No. Poles | 6 | Length (mm) | 30.5
Terminal Block, Pluggable PCB Blocks | http://www.altechcorp.com/GoogleAssets/PCB/PDSH04-1016.jpg |  | Pluggable PCB Blocks 10.16 mm Pin Spacing | /Electronics & Electrical/Electronic Components & Devices/Automation Control Components |  | PDSH04-10.16 | http://www.altechcorp.com/PDFS/Splits/terminal188.pdf | http://www.altechcorp.com/GoogleAssets/PCB/PDSH04-1016(drawing).jpg |  |  |  | STD Pack 50 |  |  |  | Pin Spacing | 10.16 mm | Orientation | Horizontal-Double Level Header | Clamp Type |  | Current | 12 A, UL; 16 A, IEC | Voltage | 600 V, UL; 750 V, IEC | Wire Range |  | No. Poles | 8 | Length (mm) | 43.2
Terminal Block, Pluggable PCB Blocks | http://www.altechcorp.com/GoogleAssets/PCB/PDSH05-1016.jpg |  | Pluggable PCB Blocks 10.16 mm Pin Spacing | /Electronics & Electrical/Electronic Components & Devices/Automation Control Components |  | PDSH05-10.16 | http://www.altechcorp.com/PDFS/Splits/terminal188.pdf | http://www.altechcorp.com/GoogleAssets/PCB/PDSH05-1016(drawing).jpg |  |  |  | STD Pack 50 |  |  |  | Pin Spacing | 10.16 mm | Orientation | Horizontal-Double Level Header | Clamp Type |  | Current | 12 A, UL; 16 A, IEC | Voltage | 600 V, UL; 750 V, IEC | Wire Range |  | No. Poles | 10 | Length (mm) | 55.9
Terminal Block, Pluggable PCB Blocks | http://www.altechcorp.com/GoogleAssets/PCB/PDSH06-1016.jpg |  | Pluggable PCB Blocks 10.16 mm Pin Spacing | /Electronics & Electrical/Electronic Components & Devices/Automation Control Components |  | PDSH06-10.16 | http://www.altechcorp.com/PDFS/Splits/terminal188.pdf | http://www.altechcorp.com/GoogleAssets/PCB/PDSH06-1016(drawing).jpg |  |  |  | STD Pack 20 |  |  |  | Pin Spacing | 10.16 mm | Orientation | Horizontal-Double Level Header | Clamp Type |  | Current | 12 A, UL; 16 A, IEC | Voltage | 600 V, UL; 750 V, IEC | Wire Range |  | No. Poles | 12 | Length (mm) | 68.6
Terminal Block, Pluggable PCB Blocks | http://www.altechcorp.com/GoogleAssets/PCB/PDSH07-1016.jpg |  | Pluggable PCB Blocks 10.16 mm Pin Spacing | /Electronics & Electrical/Electronic Components & Devices/Automation Control Components |  | PDSH07-10.16 | http://www.altechcorp.com/PDFS/Splits/terminal188.pdf | http://www.altechcorp.com/GoogleAssets/PCB/PDSH07-1016(drawing).jpg |  |  |  | STD Pack 20 |  |  |  | Pin Spacing | 10.16 mm | Orientation | Horizontal-Double Level Header | Clamp Type |  | Current | 12 A, UL; 16 A, IEC | Voltage | 600 V, UL; 750 V, IEC | Wire Range |  | No. Poles | 14 | Length (mm) | 81.3
Terminal Block, Pluggable PCB Blocks | http://www.altechcorp.com/GoogleAssets/PCB/PDSH08-1016.jpg |  | Pluggable PCB Blocks 10.16 mm Pin Spacing | /Electronics & Electrical/Electronic Components & Devices/Automation Control Components |  | PDSH08-10.16 | http://www.altechcorp.com/PDFS/Splits/terminal188.pdf | http://www.altechcorp.com/GoogleAssets/PCB/PDSH08-1016(drawing).jpg |  |  |  | STD Pack 20 |  |  |  | Pin Spacing | 10.16 mm | Orientation | Horizontal-Double Level Header | Clamp Type |  | Current | 12 A, UL; 16 A, IEC | Voltage | 600 V, UL; 750 V, IEC | Wire Range |  | No. Poles | 16 | Length (mm) | 94
Terminal Block, Pluggable PCB Blocks | http://www.altechcorp.com/GoogleAssets/PCB/PDSH09-1016.jpg |  | Pluggable PCB Blocks 10.16 mm Pin Spacing | /Electronics & Electrical/Electronic Components & Devices/Automation Control Components |  | PDSH09-10.16 | http://www.altechcorp.com/PDFS/Splits/terminal188.pdf | http://www.altechcorp.com/GoogleAssets/PCB/PDSH09-1016(drawing).jpg |  |  |  | STD Pack 20 |  |  |  | Pin Spacing | 10.16 mm | Orientation | Horizontal-Double Level Header | Clamp Type |  | Current | 12 A, UL; 16 A, IEC | Voltage | 600 V, UL; 750 V, IEC | Wire Range |  | No. Poles | 18 | Length (mm) | 106.7
Terminal Block, Pluggable PCB Blocks | http://www.altechcorp.com/GoogleAssets/PCB/PDSH10-1016.jpg |  | Pluggable PCB Blocks 10.16 mm Pin Spacing | /Electronics & Electrical/Electronic Components & Devices/Automation Control Components |  | PDSH10-10.16 | http://www.altechcorp.com/PDFS/Splits/terminal188.pdf | http://www.altechcorp.com/GoogleAssets/PCB/PDSH10-1016(drawing).jpg |  |  |  | STD Pack 10 |  |  |  | Pin Spacing | 10.16 mm | Orientation | Horizontal-Double Level Header | Clamp Type |  | Current | 12 A, UL; 16 A, IEC | Voltage | 600 V, UL; 750 V, IEC | Wire Range |  | No. Poles | 20 | Length (mm) | 119.4
Terminal Block, Pluggable PCB Blocks | http://www.altechcorp.com/GoogleAssets/PCB/PDSH11-1016.jpg |  | Pluggable PCB Blocks 10.16 mm Pin Spacing | /Electronics & Electrical/Electronic Components & Devices/Automation Control Components |  | PDSH11-10.16 | http://www.altechcorp.com/PDFS/Splits/terminal188.pdf | http://www.altechcorp.com/GoogleAssets/PCB/PDSH11-1016(drawing).jpg |  |  |  | STD Pack 10 |  |  |  | Pin Spacing | 10.16 mm | Orientation | Horizontal-Double Level Header | Clamp Type |  | Current | 12 A, UL; 16 A, IEC | Voltage | 600 V, UL; 750 V, IEC | Wire Range |  | No. Poles | 22 | Length (mm) | 132.1
Terminal Block, Pluggable PCB Blocks | http://www.altechcorp.com/GoogleAssets/PCB/PDSH12-1016.jpg |  | Pluggable PCB Blocks 10.16 mm Pin Spacing | /Electronics & Electrical/Electronic Components & Devices/Automation Control Components |  | PDSH12-10.16 | http://www.altechcorp.com/PDFS/Splits/terminal188.pdf | http://www.altechcorp.com/GoogleAssets/PCB/PDSH12-1016(drawing).jpg |  |  |  | STD Pack 10 |  |  |  | Pin Spacing | 10.16 mm | Orientation | Horizontal-Double Level Header | Clamp Type |  | Current | 12 A, UL; 16 A, IEC | Voltage | 600 V, UL; 750 V, IEC | Wire Range |  | No. Poles | 24 | Length (mm) | 144.8
Terminal Block, Pluggable PCB Blocks | http://www.altechcorp.com/GoogleAssets/PCB/PV02-1016K.jpg |  | Pluggable PCB Blocks 10.16 mm Pin Spacing | /Electronics & Electrical/Electronic Components & Devices/Automation Control Components |  | PV02-10.16-K | http://www.altechcorp.com/PDFS/Splits/terminal189.pdf | http://www.altechcorp.com/GoogleAssets/PCB/PV02-1016K(drawing).jpg |  |  |  | STD Pack 100 |  |  |  | Pin Spacing | 10.16 mm | Orientation | Vertical Header with Screw Flange | Clamp Type | Screw Cage | Current | 12 A, UL; 16 A, IEC | Voltage | 600 V, UL; 750 V, IEC | Wire Range |  | No. Poles | 2 | Length (mm) | 25.4
Terminal Block, Pluggable PCB Blocks | http://www.altechcorp.com/GoogleAssets/PCB/PV03-1016K.jpg |  | Pluggable PCB Blocks 10.16 mm Pin Spacing | /Electronics & Electrical/Electronic Components & Devices/Automation Control Components |  | PV03-10.16-K | http://www.altechcorp.com/PDFS/Splits/terminal189.pdf | http://www.altechcorp.com/GoogleAssets/PCB/PV03-1016K(drawing).jpg |  |  |  | STD Pack 100 |  |  |  | Pin Spacing | 10.16 mm | Orientation | Vertical Header with Screw Flange | Clamp Type | Screw Cage | Current | 12 A, UL; 16 A, IEC | Voltage | 600 V, UL; 750 V, IEC | Wire Range |  | No. Poles | 3 | Length (mm) | 35.6
Terminal Block, Pluggable PCB Blocks | http://www.altechcorp.com/GoogleAssets/PCB/PV04-1016K.jpg |  | Pluggable PCB Blocks 10.16 mm Pin Spacing | /Electronics & Electrical/Electronic Components & Devices/Automation Control Components |  | PV04-10.16-K | http://www.altechcorp.com/PDFS/Splits/terminal189.pdf | http://www.altechcorp.com/GoogleAssets/PCB/PV04-1016K(drawing).jpg |  |  |  | STD Pack 50 |  |  |  | Pin Spacing | 10.16 mm | Orientation | Vertical Header with Screw Flange | Clamp Type | Screw Cage | Current | 12 A, UL; 16 A, IEC | Voltage | 600 V, UL; 750 V, IEC | Wire Range |  | No. Poles | 4 | Length (mm) | 45.7
Terminal Block, Pluggable PCB Blocks | http://www.altechcorp.com/GoogleAssets/PCB/PV05-1016K.jpg |  | Pluggable PCB Blocks 10.16 mm Pin Spacing | /Electronics & Electrical/Electronic Components & Devices/Automation Control Components |  | PV05-10.16-K | http://www.altechcorp.com/PDFS/Splits/terminal189.pdf | http://www.altechcorp.com/GoogleAssets/PCB/PV05-1016K(drawing).jpg |  |  |  | STD Pack 50 |  |  |  | Pin Spacing | 10.16 mm | Orientation | Vertical Header with Screw Flange | Clamp Type | Screw Cage | Current | 12 A, UL; 16 A, IEC | Voltage | 600 V, UL; 750 V, IEC | Wire Range |  | No. Poles | 5 | Length (mm) | 55.9
Terminal Block, Pluggable PCB Blocks | http://www.altechcorp.com/GoogleAssets/PCB/PV06-1016K.jpg |  | Pluggable PCB Blocks 10.16 mm Pin Spacing | /Electronics & Electrical/Electronic Components & Devices/Automation Control Components |  | PV06-10.16-K | http://www.altechcorp.com/PDFS/Splits/terminal189.pdf | http://www.altechcorp.com/GoogleAssets/PCB/PV06-1016K(drawing).jpg |  |  |  | STD Pack 50 |  |  |  | Pin Spacing | 10.16 mm | Orientation | Vertical Header with Screw Flange | Clamp Type | Screw Cage | Current | 12 A, UL; 16 A, IEC | Voltage | 600 V, UL; 750 V, IEC | Wire Range |  | No. Poles | 6 | Length (mm) | 66
Terminal Block, Pluggable PCB Blocks | http://www.altechcorp.com/GoogleAssets/PCB/PV07-1016K.jpg |  | Pluggable PCB Blocks 10.16 mm Pin Spacing | /Electronics & Electrical/Electronic Components & Devices/Automation Control Components |  | PV07-10.16-K | http://www.altechcorp.com/PDFS/Splits/terminal189.pdf | http://www.altechcorp.com/GoogleAssets/PCB/PV07-1016K(drawing).jpg |  |  |  | STD Pack 50 |  |  |  | Pin Spacing | 10.16 mm | Orientation | Vertical Header with Screw Flange | Clamp Type | Screw Cage | Current | 12 A, UL; 16 A, IEC | Voltage | 600 V, UL; 750 V, IEC | Wire Range |  | No. Poles | 7 | Length (mm) | 76.2
Terminal Block, Pluggable PCB Blocks | http://www.altechcorp.com/GoogleAssets/PCB/PV08-1016K.jpg |  | Pluggable PCB Blocks 10.16 mm Pin Spacing | /Electronics & Electrical/Electronic Components & Devices/Automation Control Components |  | PV08-10.16-K | http://www.altechcorp.com/PDFS/Splits/terminal189.pdf | http://www.altechcorp.com/GoogleAssets/PCB/PV08-1016K(drawing).jpg |  |  |  | STD Pack 50 |  |  |  | Pin Spacing | 10.16 mm | Orientation | Vertical Header with Screw Flange | Clamp Type | Screw Cage | Current | 12 A, UL; 16 A, IEC | Voltage | 600 V, UL; 750 V, IEC | Wire Range |  | No. Poles | 8 | Length (mm) | 86.4
Terminal Block, Pluggable PCB Blocks | http://www.altechcorp.com/GoogleAssets/PCB/PV09-1016K.jpg |  | Pluggable PCB Blocks 10.16 mm Pin Spacing | /Electronics & Electrical/Electronic Components & Devices/Automation Control Components |  | PV09-10.16-K | http://www.altechcorp.com/PDFS/Splits/terminal189.pdf | http://www.altechcorp.com/GoogleAssets/PCB/PV09-1016K(drawing).jpg |  |  |  | STD Pack 50 |  |  |  | Pin Spacing | 10.16 mm | Orientation | Vertical Header with Screw Flange | Clamp Type | Screw Cage | Current | 12 A, UL; 16 A, IEC | Voltage | 600 V, UL; 750 V, IEC | Wire Range |  | No. Poles | 9 | Length (mm) | 96.5
Terminal Block, Pluggable PCB Blocks | http://www.altechcorp.com/GoogleAssets/PCB/PV10-1016K.jpg |  | Pluggable PCB Blocks 10.16 mm Pin Spacing | /Electronics & Electrical/Electronic Components & Devices/Automation Control Components |  | PV10-10.16-K | http://www.altechcorp.com/PDFS/Splits/terminal189.pdf | http://www.altechcorp.com/GoogleAssets/PCB/PV10-1016K(drawing).jpg |  |  |  | STD Pack 50 |  |  |  | Pin Spacing | 10.16 mm | Orientation | Vertical Header with Screw Flange | Clamp Type | Screw Cage | Current | 12 A, UL; 16 A, IEC | Voltage | 600 V, UL; 750 V, IEC | Wire Range |  | No. Poles | 10 | Length (mm) | 106.7
Terminal Block, Pluggable PCB Blocks | http://www.altechcorp.com/GoogleAssets/PCB/PV11-1016K.jpg |  | Pluggable PCB Blocks 10.16 mm Pin Spacing | /Electronics & Electrical/Electronic Components & Devices/Automation Control Components |  | PV11-10.16-K | http://www.altechcorp.com/PDFS/Splits/terminal189.pdf | http://www.altechcorp.com/GoogleAssets/PCB/PV11-1016K(drawing).jpg |  |  |  | STD Pack 50 |  |  |  | Pin Spacing | 10.16 mm | Orientation | Vertical Header with Screw Flange | Clamp Type | Screw Cage | Current | 12 A, UL; 16 A, IEC | Voltage | 600 V, UL; 750 V, IEC | Wire Range |  | No. Poles | 11 | Length (mm) | 116.8
Terminal Block, Pluggable PCB Blocks | http://www.altechcorp.com/GoogleAssets/PCB/PH02-1016-K.jpg |  | Pluggable PCB Blocks 10.16 mm Pin Spacing | /Electronics & Electrical/Electronic Components & Devices/Automation Control Components |  | PH02-10.16-K | http://www.altechcorp.com/PDFS/Splits/terminal189.pdf | http://www.altechcorp.com/GoogleAssets/PCB/PH02-1016-K(drawing).jpg |  |  |  | STD Pack 100 |  |  |  | Pin Spacing | 10.16 mm | Orientation | Horizontal Header with Screw Flange | Clamp Type |  | Current | 12 A, UL; 16 A, IEC | Voltage | 600 V, UL; 750 V, IEC | Wire Range |  | No. Poles | 2 | Length (mm) | 25.4
Terminal Block, Pluggable PCB Blocks | http://www.altechcorp.com/GoogleAssets/PCB/PH03-1016-K.jpg |  | Pluggable PCB Blocks 10.16 mm Pin Spacing | /Electronics & Electrical/Electronic Components & Devices/Automation Control Components |  | PH03-10.16-K | http://www.altechcorp.com/PDFS/Splits/terminal189.pdf | http://www.altechcorp.com/GoogleAssets/PCB/PH03-1016-K(drawing).jpg |  |  |  | STD Pack 100 |  |  |  | Pin Spacing | 10.16 mm | Orientation | Horizontal Header with Screw Flange | Clamp Type |  | Current | 12 A, UL; 16 A, IEC | Voltage | 600 V, UL; 750 V, IEC | Wire Range |  | No. Poles | 3 | Length (mm) | 35.6
Terminal Block, Pluggable PCB Blocks | http://www.altechcorp.com/GoogleAssets/PCB/PH04-1016-K.jpg |  | Pluggable PCB Blocks 10.16 mm Pin Spacing | /Electronics & Electrical/Electronic Components & Devices/Automation Control Components |  | PH04-10.16-K | http://www.altechcorp.com/PDFS/Splits/terminal189.pdf | http://www.altechcorp.com/GoogleAssets/PCB/PH04-1016-K(drawing).jpg |  |  |  | STD Pack 50 |  |  |  | Pin Spacing | 10.16 mm | Orientation | Horizontal Header with Screw Flange | Clamp Type |  | Current | 12 A, UL; 16 A, IEC | Voltage | 600 V, UL; 750 V, IEC | Wire Range |  | No. Poles | 4 | Length (mm) | 45.7
Terminal Block, Pluggable PCB Blocks | http://www.altechcorp.com/GoogleAssets/PCB/PH05-1016-K.jpg |  | Pluggable PCB Blocks 10.16 mm Pin Spacing | /Electronics & Electrical/Electronic Components & Devices/Automation Control Components |  | PH05-10.16-K | http://www.altechcorp.com/PDFS/Splits/terminal189.pdf | http://www.altechcorp.com/GoogleAssets/PCB/PH05-1016-K(drawing).jpg |  |  |  | STD Pack 50 |  |  |  | Pin Spacing | 10.16 mm | Orientation | Horizontal Header with Screw Flange | Clamp Type |  | Current | 12 A, UL; 16 A, IEC | Voltage | 600 V, UL; 750 V, IEC | Wire Range |  | No. Poles | 5 | Length (mm) | 55.9
Terminal Block, Pluggable PCB Blocks | http://www.altechcorp.com/GoogleAssets/PCB/PH06-1016-K.jpg |  | Pluggable PCB Blocks 10.16 mm Pin Spacing | /Electronics & Electrical/Electronic Components & Devices/Automation Control Components |  | PH06-10.16-K | http://www.altechcorp.com/PDFS/Splits/terminal189.pdf | http://www.altechcorp.com/GoogleAssets/PCB/PH06-1016-K(drawing).jpg |  |  |  | STD Pack 50 |  |  |  | Pin Spacing | 10.16 mm | Orientation | Horizontal Header with Screw Flange | Clamp Type |  | Current | 12 A, UL; 16 A, IEC | Voltage | 600 V, UL; 750 V, IEC | Wire Range |  | No. Poles | 6 | Length (mm) | 66
Terminal Block, Pluggable PCB Blocks | http://www.altechcorp.com/GoogleAssets/PCB/PH07-1016-K.jpg |  | Pluggable PCB Blocks 10.16 mm Pin Spacing | /Electronics & Electrical/Electronic Components & Devices/Automation Control Components |  | PH07-10.16-K | http://www.altechcorp.com/PDFS/Splits/terminal189.pdf | http://www.altechcorp.com/GoogleAssets/PCB/PH07-1016-K(drawing).jpg |  |  |  | STD Pack 50 |  |  |  | Pin Spacing | 10.16 mm | Orientation | Horizontal Header with Screw Flange | Clamp Type |  | Current | 12 A, UL; 16 A, IEC | Voltage | 600 V, UL; 750 V, IEC | Wire Range |  | No. Poles | 7 | Length (mm) | 76.2
Terminal Block, Pluggable PCB Blocks | http://www.altechcorp.com/GoogleAssets/PCB/PH08-1016-K.jpg |  | Pluggable PCB Blocks 10.16 mm Pin Spacing | /Electronics & Electrical/Electronic Components & Devices/Automation Control Components |  | PH08-10.16-K | http://www.altechcorp.com/PDFS/Splits/terminal189.pdf | http://www.altechcorp.com/GoogleAssets/PCB/PH08-1016-K(drawing).jpg |  |  |  | STD Pack 50 |  |  |  | Pin Spacing | 10.16 mm | Orientation | Horizontal Header with Screw Flange | Clamp Type |  | Current | 12 A, UL; 16 A, IEC | Voltage | 600 V, UL; 750 V, IEC | Wire Range |  | No. Poles | 8 | Length (mm) | 86.4
Terminal Block, Pluggable PCB Blocks | http://www.altechcorp.com/GoogleAssets/PCB/PH09-1016-K.jpg |  | Pluggable PCB Blocks 10.16 mm Pin Spacing | /Electronics & Electrical/Electronic Components & Devices/Automation Control Components |  | PH09-10.16-K | http://www.altechcorp.com/PDFS/Splits/terminal189.pdf | http://www.altechcorp.com/GoogleAssets/PCB/PH09-1016-K(drawing).jpg |  |  |  | STD Pack 50 |  |  |  | Pin Spacing | 10.16 mm | Orientation | Horizontal Header with Screw Flange | Clamp Type |  | Current | 12 A, UL; 16 A, IEC | Voltage | 600 V, UL; 750 V, IEC | Wire Range |  | No. Poles | 9 | Length (mm) | 96.5
Terminal Block, Pluggable PCB Blocks | http://www.altechcorp.com/GoogleAssets/PCB/PH10-1016-K.jpg |  | Pluggable PCB Blocks 10.16 mm Pin Spacing | /Electronics & Electrical/Electronic Components & Devices/Automation Control Components |  | PH10-10.16-K | http://www.altechcorp.com/PDFS/Splits/terminal189.pdf | http://www.altechcorp.com/GoogleAssets/PCB/PH10-1016-K(drawing).jpg |  |  |  | STD Pack 50 |  |  |  | Pin Spacing | 10.16 mm | Orientation | Horizontal Header with Screw Flange | Clamp Type |  | Current | 12 A, UL; 16 A, IEC | Voltage | 600 V, UL; 750 V, IEC | Wire Range |  | No. Poles | 10 | Length (mm) | 106.7
Terminal Block, Pluggable PCB Blocks | http://www.altechcorp.com/GoogleAssets/PCB/PH11-1016-K.jpg |  | Pluggable PCB Blocks 10.16 mm Pin Spacing | /Electronics & Electrical/Electronic Components & Devices/Automation Control Components |  | PH11-10.16-K | http://www.altechcorp.com/PDFS/Splits/terminal189.pdf | http://www.altechcorp.com/GoogleAssets/PCB/PH11-1016-K(drawing).jpg |  |  |  | STD Pack 50 |  |  |  | Pin Spacing | 10.16 mm | Orientation | Horizontal Header with Screw Flange | Clamp Type |  | Current | 12 A, UL; 16 A, IEC | Voltage | 600 V, UL; 750 V, IEC | Wire Range |  | No. Poles | 11 | Length (mm) | 116.8
Terminal Block, Panel Mount | http://www.altechcorp.com/GoogleAssets/PCB/MPT-275GY.jpg |  | Panel Mount 7.50 mm Pin Spacing | /Electronics & Electrical/Electronic Components & Devices/Automation Control Components |  | MPT-275/GY | http://www.altechcorp.com/PDFS/Splits/terminal190.pdf | http://www.altechcorp.com/GoogleAssets/PCB/MPT-275-GY(drawing).jpg |  |  |  | STD Pack 100 |  |  |  | Pin Spacing | 7.50 mm | Orientation | Panel Mount | Clamp Type | Screw Cage | Current | 15 A, UL; 24 A, IEC | Voltage | 300 V, UL; 450 V, IEC | Wire Range | 30-14 AWG, UL; 2.5mm Stranded 4.0mm Solid, IEC | No. Poles | 1 | Length (mm) | 7.5
Terminal Block, Panel Mount, Retaining Key | http://www.altechcorp.com/GoogleAssets/PCB/CMR-752-GY.jpg |  | Panel Mount Retaining Key 7.50 mm Pin Spacing | /Electronics & Electrical/Electronic Components & Devices/Automation Control Components |  | CMR-752/GY | http://www.altechcorp.com/PDFS/Splits/terminal190.pdf | http://www.altechcorp.com/GoogleAssets/PCB/CMR-752-GY(drawing).jpg |  |  |  | STD Pack 50 |  |  |  | Pin Spacing | 7.50 mm | Orientation | Panel Mount | Clamp Type | Screw Cage | Current | 15 A, UL; 24 A, IEC | Voltage | 300 V, UL; 450 V, IEC | Wire Range | 30-14 AWG, UL; 2.5mm Stranded 4.0mm Solid, IEC | Retaining Key | 2 | Length (mm) | 14.8
Terminal Block, Panel Mount, Retaining Key | http://www.altechcorp.com/GoogleAssets/PCB/CMR-753-GY.jpg |  | Panel Mount Retaining Key 7.50 mm Pin Spacing | /Electronics & Electrical/Electronic Components & Devices/Automation Control Components |  | CMR-753/GY | http://www.altechcorp.com/PDFS/Splits/terminal190.pdf | http://www.altechcorp.com/GoogleAssets/PCB/CMR-753-GY(drawing).jpg |  |  |  | STD Pack 50 |  |  |  | Pin Spacing | 7.50 mm | Orientation | Panel Mount | Clamp Type | Screw Cage | Current | 15 A, UL; 24 A, IEC | Voltage | 300 V, UL; 450 V, IEC | Wire Range | 30-14 AWG, UL; 2.5mm Stranded 4.0mm Solid, IEC | Retaining Key | 3 | Length (mm) | 22.3
Terminal Block, Panel Mount | http://www.altechcorp.com/GoogleAssets/PCB/MPT-410GY.jpg |  | Panel Mount 10.00 mm Pin Spacing | /Electronics & Electrical/Electronic Components & Devices/Automation Control Components |  | MPT-410/GY | http://www.altechcorp.com/PDFS/Splits/terminal190.pdf | http://www.altechcorp.com/GoogleAssets/PCB/MPT-410-GY(drawing).jpg |  |  |  | STD Pack 100 |  |  |  | Pin Spacing | 10.00 mm | Orientation | Panel Mount | Clamp Type | Screw Cage | Current | 20 A, UL; 32 A, IEC | Voltage | 600 V, UL; 450 V, IEC | Wire Range | 30-12 AWG, UL; 4.0 mm Stranded 6.0mm Solid, IEC | No. Poles | 1 | Length (mm) | 10
Terminal Block, Panel Mount, Retaining Key | http://www.altechcorp.com/GoogleAssets/PCB/CMR-102-GY.jpg |  | Panel Mount Retaining Key 10.00 mm Pin Spacing | /Electronics & Electrical/Electronic Components & Devices/Automation Control Components |  | CMR-102/GY | http://www.altechcorp.com/PDFS/Splits/terminal190.pdf | http://www.altechcorp.com/GoogleAssets/PCB/CMR-102-GY(drawing).jpg |  |  |  | STD Pack 50 |  |  |  | Pin Spacing | 10.00 mm | Orientation | Panel Mount | Clamp Type | Screw Cage | Current | 20 A, UL; 32 A, IEC | Voltage | 600 V, UL; 450 V, IEC | Wire Range | 30-12 AWG, UL; 4.0 mm Stranded 6.0mm Solid, IEC | Retaining Key | 2 | Length (mm) | 19.8
Terminal Block, Panel Mount, Retaining Key | http://www.altechcorp.com/GoogleAssets/PCB/CMR-103-GY.jpg |  | Panel Mount Retaining Key 10.00 mm Pin Spacing | /Electronics & Electrical/Electronic Components & Devices/Automation Control Components |  | CMR-103/GY | http://www.altechcorp.com/PDFS/Splits/terminal190.pdf | http://www.altechcorp.com/GoogleAssets/PCB/CMR-103-GY(drawing).jpg |  |  |  | STD Pack 50 |  |  |  | Pin Spacing | 10.00 mm | Orientation | Panel Mount | Clamp Type | Screw Cage | Current | 20 A, UL; 32 A, IEC | Voltage | 600 V, UL; 450 V, IEC | Wire Range | 30-12 AWG, UL; 4.0 mm Stranded 6.0mm Solid, IEC | Retaining Key | 3 | Length (mm) | 29.3
Terminal Block, Panel Mount | http://www.altechcorp.com/GoogleAssets/PCB/MPT-610-D.jpg |  | Panel Mount 10.00 mm Pin Spacing | /Electronics & Electrical/Electronic Components & Devices/Automation Control Components |  | MPT-610-D | http://www.altechcorp.com/PDFS/Splits/terminal191.pdf | http://www.altechcorp.com/GoogleAssets/PCB/MPT-610-D(drawing).jpg |  |  |  | STD Pack 100 |  |  |  | Pin Spacing | 10.00 mm | Orientation | Panel Mount | Clamp Type | Screw Cage | Current | 50 A, UL; 41 A, IEC | Voltage | 600 V, UL; 750 V, IEC | Wire Range | 30-8 AWG, UL; 6.0 mm Stranded 10.0mm Solid, IEC | No. Poles | 1 | Length (mm) | 10
Terminal Block, Panel Mount | http://www.altechcorp.com/GoogleAssets/PCB/MPT-610-DP.jpg |  | Panel Mount 10.00 mm Pin Spacing | /Electronics & Electrical/Electronic Components & Devices/Automation Control Components |  | MPT-610-DP | http://www.altechcorp.com/PDFS/Splits/terminal191.pdf | http://www.altechcorp.com/GoogleAssets/PCB/MPT-610-DP(drawing).jpg |  |  |  | STD Pack 100 |  |  |  | Pin Spacing | 10.00 mm | Orientation | Panel Mount | Clamp Type | Screw Cage | Current | 50 A, UL; 41 A, IEC | Voltage | 600 V, UL; 750 V, IEC | Wire Range | 30-8 AWG, UL; 6.0 mm Stranded 10.0mm Solid, IEC | No. Poles | 1 | Length (mm) | 10
Terminal Block, Panel Mount | http://www.altechcorp.com/GoogleAssets/PCB/MPT-610-DO.jpg |  | Panel Mount 10.00 mm Pin Spacing | /Electronics & Electrical/Electronic Components & Devices/Automation Control Components |  | MPT-610-DO | http://www.altechcorp.com/PDFS/Splits/terminal191.pdf | http://www.altechcorp.com/GoogleAssets/PCB/MPT-610-DO(drawing).jpg |  |  |  | STD Pack 100 |  |  |  | Pin Spacing | 10.00 mm | Orientation | Panel Mount | Clamp Type | Screw Cage | Current | 50 A, UL; 41 A, IEC | Voltage | 600 V, UL; 750 V, IEC | Wire Range | 30-8 AWG, UL; 6.0 mm Stranded 10.0mm Solid, IEC | No. Poles | 1 | Length (mm) | 10
Terminal Block, Panel Mount | http://www.altechcorp.com/GoogleAssets/PCB/MPT-1010-D.jpg |  | Panel Mount 10.00 mm Pin Spacing | /Electronics & Electrical/Electronic Components & Devices/Automation Control Components |  | MPT-1010-D | http://www.altechcorp.com/PDFS/Splits/terminal191.pdf | http://www.altechcorp.com/GoogleAssets/PCB/MPT-1010-D(drawing).jpg |  |  |  | STD Pack 100 |  |  |  | Pin Spacing | 10.00 mm | Orientation | Panel Mount | Clamp Type | Screw Cage | Current | 65 A, UL; 57 A, IEC | Voltage | 600 V, UL; 750 V, IEC | Wire Range | 30-6 AWG, UL; 10.0 mm Stranded 16.0mm Solid, IEC | No. Poles | 1 | Length (mm) | 10
Terminal Block, Panel Mount | http://www.altechcorp.com/GoogleAssets/PCB/MPT-1010-DP.jpg |  | Panel Mount 10.00 mm Pin Spacing | /Electronics & Electrical/Electronic Components & Devices/Automation Control Components |  | MPT-1010-DP | http://www.altechcorp.com/PDFS/Splits/terminal191.pdf | http://www.altechcorp.com/GoogleAssets/PCB/MPT-1010-DP(drawing).jpg |  |  |  | STD Pack 100 |  |  |  | Pin Spacing | 10.00 mm | Orientation | Panel Mount | Clamp Type | Screw Cage | Current | 65 A, UL; 57 A, IEC | Voltage | 600 V, UL; 750 V, IEC | Wire Range | 30-6 AWG, UL; 10.0 mm Stranded 16.0mm Solid, IEC | No. Poles | 1 | Length (mm) | 10
Terminal Block, Panel Mount | http://www.altechcorp.com/GoogleAssets/PCB/MPT-1010-DO.jpg |  | Panel Mount 10.00 mm Pin Spacing | /Electronics & Electrical/Electronic Components & Devices/Automation Control Components |  | MPT-1010-DO | http://www.altechcorp.com/PDFS/Splits/terminal191.pdf | http://www.altechcorp.com/GoogleAssets/PCB/MPT-1010-DO(drawing).jpg |  |  |  | STD Pack 100 |  |  |  | Pin Spacing | 10.00 mm | Orientation | Panel Mount | Clamp Type | Screw Cage | Current | 65 A, UL; 57 A, IEC | Voltage | 600 V, UL; 750 V, IEC | Wire Range | 30-6 AWG, UL; 10.0 mm Stranded 16.0mm Solid, IEC | No. Poles | 1 | Length (mm) | 10
Terminal Block, Panel Mount | http://www.altechcorp.com/GoogleAssets/PCB/MPT-1612.jpg |  | Panel Mount 12.10 mm Pin Spacing | /Electronics & Electrical/Electronic Components & Devices/Automation Control Components |  | MPT-1612 | http://www.altechcorp.com/PDFS/Splits/terminal192.pdf | http://www.altechcorp.com/GoogleAssets/PCB/MPT-1612(drawing).jpg |  |  |  | STD Pack 50 |  |  |  | Pin Spacing | 12.10 mm | Orientation | Panel Mount | Clamp Type | Screw Cage | Current | 85 A, UL; 76 A, IEC | Voltage | 600 V, UL; 450 V, IEC | Wire Range | 30-11 AWG, UL; 16.0 mm Stranded 25.0mm Solid, IEC | No. Poles | 1 | Length (mm) | 12.1
Terminal Block, Panel Mount | http://www.altechcorp.com/GoogleAssets/PCB/MPT-1612-O.jpg |  | Panel Mount 12.10 mm Pin Spacing | /Electronics & Electrical/Electronic Components & Devices/Automation Control Components |  | MPT-1612-O | http://www.altechcorp.com/PDFS/Splits/terminal192.pdf | http://www.altechcorp.com/GoogleAssets/PCB/MPT-1612-O(drawing).jpg |  |  |  | STD Pack 50 |  |  |  | Pin Spacing | 12.10 mm | Orientation | Panel Mount | Clamp Type | Screw Cage | Current | 85 A, UL; 76 A, IEC | Voltage | 600 V, UL; 450 V, IEC | Wire Range | 30-11 AWG, UL; 16.0 mm Stranded 25.0mm Solid, IEC | No. Poles | 1 | Length (mm) | 12.1
Terminal Block, Pluggable PCB Blocks, Accessories | http://www.altechcorp.com/GoogleAssets/PCB/POL-P.jpg |  | Pluggable PCB Blocks Accessories Coding Spline | /Electronics & Electrical/Electronic Components & Devices/Automation Control Components |  | POL-P | http://www.altechcorp.com/PDFS/Splits/terminal193.pdf | http://www.altechcorp.com/GoogleAssets/PCB/POL-P(drawing).jpg |  |  |  | STD Pack 30/5 |  |  |  | Body | PA66/6 UL94-Vo | Application | Plug-in Connectors | Length (mm) | 7.9
Terminal Block, Pluggable PCB Blocks, Accessories | http://www.altechcorp.com/GoogleAssets/PCB/POL-S.jpg |  | Pluggable PCB Blocks Accessories Coding Spline | /Electronics & Electrical/Electronic Components & Devices/Automation Control Components |  | POL-S | http://www.altechcorp.com/PDFS/Splits/terminal193.pdf | http://www.altechcorp.com/GoogleAssets/PCB/POL-S(drawing).jpg |  |  |  | STD Pack 30/5 |  |  |  | Body | PA66/6 UL94-Vo | Application | Plug-in Connectors | Length (mm) | 7.9
Terminal Block, Pluggable PCB Blocks, Accessories | http://www.altechcorp.com/GoogleAssets/PCB/PT5.jpg |  | Pluggable PCB Blocks Accessories Jumpers, Adjacent | /Electronics & Electrical/Electronic Components & Devices/Automation Control Components |  | PT5 | http://www.altechcorp.com/PDFS/Splits/terminal193.pdf | http://www.altechcorp.com/GoogleAssets/PCB/PT5(drawing).jpg |  |  |  | STD Pack 100 |  |  |  | Body | PA66/6 UL94-Vo | Application | Jumper Connection | Design | 5.08 Spacing | Length | 10.16
Terminal Block, Pluggable PCB Blocks, Accessories | http://www.altechcorp.com/GoogleAssets/PCB/PT10.jpg |  | Pluggable PCB Blocks Accessories Jumpers, Alternate | /Electronics & Electrical/Electronic Components & Devices/Automation Control Components |  | PT10 | http://www.altechcorp.com/PDFS/Splits/terminal193.pdf | http://www.altechcorp.com/GoogleAssets/PCB/PT10(drawing).jpg |  |  |  | STD Pack 100 |  |  |  | Body | PA66/6 UL94-Vo | Application | Jumper Connection | Design | 10.16 Spacing | Length | 10.16

## Category
Category Name
Electronics & Electrical
/Electronics & Electrical/Electrical Wires, Cables & Accessories
/Electronics & Electrical/Electrical Wires, Cables & Accessories/Cable Clamps
/Electronics & Electrical/Electrical Wires, Cables & Accessories/Cable Harnesses & Assemblies
/Electronics & Electrical/Electrical Wires, Cables & Accessories/Cable Ties
/Electronics & Electrical/Electrical Wires, Cables & Accessories/Electrical Conduits
/Electronics & Electrical/Electrical Wires, Cables & Accessories/Electrical Insulation
/Electronics & Electrical/Electrical Wires, Cables & Accessories/Electrical Wire
/Electronics & Electrical/Electrical Wires, Cables & Accessories/Power Cables
/Electronics & Electrical/Electrical Wires, Cables & Accessories/Power Cords
/Electronics & Electrical/Electrical Wires, Cables & Accessories/Wire Ducting
/Electronics & Electrical/Electrical Wires, Cables & Accessories/Power Entry Modules & Connectors
/Electronics & Electrical/Electrical Wires, Cables & Accessories/Communication Cables
/Electronics & Electrical/Electrical Wires, Cables & Accessories/Fiber Optic Cables
/Electronics & Electrical/Electronic Components & Devices
/Electronics & Electrical/Electronic Components & Devices/Automation Control Components
/Electronics & Electrical/Electronic Components & Devices/Automation Control Components/Control Panels
/Electronics & Electrical/Electronic Components & Devices/Automation Control Components/Motor Controllers
/Electronics & Electrical/Electronic Components & Devices/Automation Control Components/Programmable Automation Controllers
/Electronics & Electrical/Electronic Components & Devices/Automation Control Components/Programmable Logic Controllers
/Electronics & Electrical/Electronic Components & Devices/Automation Control Components/Variable Frequency Drives
/Electronics & Electrical/Electronic Components & Devices/Electrical Capacitors
/Electronics & Electrical/Electronic Components & Devices/Electrical Connectors & Terminals
/Electronics & Electrical/Electronic Components & Devices/Electrical Connectors & Terminals/Electrical Connectors
/Electronics & Electrical/Electronic Components & Devices/Electrical Connectors & Terminals/Electrical Terminals
/Electronics & Electrical/Electronic Components & Devices/Electrical Connectors & Terminals/Power Distribution Boxes
/Electronics & Electrical/Electronic Components & Devices/Electrical Connectors & Terminals/Power Entry Modules & Connectors
/Electronics & Electrical/Electronic Components & Devices/Electrical Connectors & Terminals/Power Plugs & Sockets
/Electronics & Electrical/Electronic Components & Devices/Electrical Connectors & Terminals/Terminal Blocks
/Electronics & Electrical/Electronic Components & Devices/Electrical Motors
/Electronics & Electrical/Electronic Components & Devices/Electrical Resistors
/Electronics & Electrical/Electronic Components & Devices/Electrical Resistors/Fuses & Fuseblocks
/Electronics & Electrical/Electronic Components & Devices/Electrical Resistors/Potentiometers & Rheostats
/Electronics & Electrical/Electronic Components & Devices/Electrical Switches
/Electronics & Electrical/Electronic Components & Devices/Electrical Switches/Circuit Breakers
/Electronics & Electrical/Electronic Components & Devices/Electrical Switches/Electrical Contactors
/Electronics & Electrical/Electronic Components & Devices/Electrical Switches/Electrical Relays
/Electronics & Electrical/Electronic Components & Devices/Electrical Switches/Electronic Multiplexers
/Electronics & Electrical/Electronic Components & Devices/Electrical Switches/Optoelectronic Switches
/Electronics & Electrical/Electronic Components & Devices/Electrical Switches/Automotive Relays & Switches
/Electronics & Electrical/Electronic Components & Devices/Electron Tubes
/Electronics & Electrical/Electronic Components & Devices/Electronic Amplifiers
/Electronics & Electrical/Electronic Components & Devices/Electronic Attenuators
/Electronics & Electrical/Electronic Components & Devices/Electronic Circuits
/Electronics & Electrical/Electronic Components & Devices/Electronic Circuits/Decoders & Encoders
/Electronics & Electrical/Electronic Components & Devices/Electronic Circuits/Electronic Filters
/Electronics & Electrical/Electronic Components & Devices/Electronic Circuits/Electronic Oscillators
/Electronics & Electrical/Electronic Components & Devices/Electronic Circuits/Electronic Transmitters
/Electronics & Electrical/Electronic Components & Devices/Electronic Circuits/Electronic Transmitters/Pressure Transmitters
/Electronics & Electrical/Electronic Components & Devices/Electronic Circuits/Electronic Transmitters/Temperature Transmitters
/Electronics & Electrical/Electronic Components & Devices/Electronic Circuits/Integrated Circuits & Chips
/Electronics & Electrical/Electronic Components & Devices/Electronic Circuits/Microcontrollers
/Electronics & Electrical/Electronic Components & Devices/Electronic Sensors & Transducers
/Electronics & Electrical/Electronic Components & Devices/Electronic Sensors & Transducers/Hall Effect Sensors
/Electronics & Electrical/Electronic Components & Devices/Electronic Sensors & Transducers/Proximity Sensors
/Electronics & Electrical/Electronic Components & Devices/Electronic Sensors & Transducers/Fiber Optic Sensors
/Electronics & Electrical/Electronic Components & Devices/Electronic Sensors & Transducers/Stud Sensors
/Electronics & Electrical/Electronic Components & Devices/Electronic Sensors & Transducers/Pressure Sensors
/Electronics & Electrical/Electronic Components & Devices/Electronic Sensors & Transducers/Temperature Sensors
/Electronics & Electrical/Electronic Components & Devices/Electronic Transformers
/Electronics & Electrical/Electronic Components & Devices/Electronics Cooling Equipment
/Electronics & Electrical/Electronic Components & Devices/Electronics Cooling Equipment/Electronics Cooling Fans
/Electronics & Electrical/Electronic Components & Devices/Electronics Cooling Equipment/Heat Sinks
/Electronics & Electrical/Electronic Components & Devices/Inductors
/Electronics & Electrical/Electronic Components & Devices/Power Dividers & Splitters
/Electronics & Electrical/Electronic Components & Devices/Printed Circuit Boards
/Electronics & Electrical/Electronic Components & Devices/Semiconductor Devices
/Electronics & Electrical/Electronic Components & Devices/Semiconductor Devices/Diodes
/Electronics & Electrical/Electronic Components & Devices/Semiconductor Devices/Thyristors
/Electronics & Electrical/Electronic Components & Devices/Semiconductor Devices/Transistors
/Electronics & Electrical/Electronic Components & Devices/Transceivers
/Electronics & Electrical/Electronic Consoles & Enclosures
/Electronics & Electrical/Electronic Consoles & Enclosures/Electronics Racks & Cabinet Racks
/Electronics & Electrical/Electronic Consoles & Enclosures/Junction Boxes
/Electronics & Electrical/Electronic Consoles & Enclosures/Panel Boxes
/Electronics & Electrical/Electronic Consoles & Enclosures/Switch Boxes
/Electronics & Electrical/Electronics Assembly & Production Machinery
/Electronics & Electrical/Generators & Alternators
/Electronics & Electrical/Generators & Alternators/Diesel Generators
/Electronics & Electrical/Generators & Alternators/Gasoline Generators
/Electronics & Electrical/Generators & Alternators/Generator Parts
/Electronics & Electrical/Generators & Alternators/Hydraulic Generators
/Electronics & Electrical/Generators & Alternators/Inverter Generators
/Electronics & Electrical/Generators & Alternators/Solar Generators
/Electronics & Electrical/Optoelectronics
/Electronics & Electrical/Optoelectronics/Opto-isolators & Couplers
/Electronics & Electrical/Optoelectronics/Optoelectronic Displays
/Electronics & Electrical/Optoelectronics/Optoelectronic Displays/LCD Modules
/Electronics & Electrical/Optoelectronics/Optoelectronic Displays/LED Displays
/Electronics & Electrical/Optoelectronics/Optoelectronic Switches
/Electronics & Electrical/Power Supplies & Accessories
/Electronics & Electrical/Power Supplies & Accessories/Inductors
/Electronics & Electrical/Power Supplies & Accessories/AC-DC Adapters
/Electronics & Electrical/Power Supplies & Accessories/Batteries
/Electronics & Electrical/Power Supplies & Accessories/Batteries/Battery Packs
/Electronics & Electrical/Power Supplies & Accessories/Batteries/Button Cell Batteries
/Electronics & Electrical/Power Supplies & Accessories/Batteries/Primary Cell Batteries
/Electronics & Electrical/Power Supplies & Accessories/Batteries/Rechargeable Batteries
/Electronics & Electrical/Power Supplies & Accessories/Batteries/Solar Batteries
/Electronics & Electrical/Power Supplies & Accessories/Battery Chargers
/Electronics & Electrical/Power Supplies & Accessories/Fuel Cells
/Electronics & Electrical/Power Supplies & Accessories/Power Converters & Inverters
/Electronics & Electrical/Electronic & Electrical Test & Measurement
/Electronics & Electrical/Electronic & Electrical Test & Measurement/Battery Testers
/Electronics & Electrical/Electronic & Electrical Test & Measurement/Breadboards
/Electronics & Electrical/Electronic & Electrical Test & Measurement/Cable Testers
/Electronics & Electrical/Electronic & Electrical Test & Measurement/EMF Meters
/Electronics & Electrical/Electronic & Electrical Test & Measurement/Electrical Current Testers
/Electronics & Electrical/Electronic & Electrical Test & Measurement/Frequency Meters
/Electronics & Electrical/Electronic & Electrical Test & Measurement/LCR, Capacitance & Resistance Meters
/Electronics & Electrical/Electronic & Electrical Test & Measurement/Leak Detectors
/Electronics & Electrical/Electronic & Electrical Test & Measurement/Metal Detectors
/Electronics & Electrical/Electronic & Electrical Test & Measurement/Multimeters
/Electronics & Electrical/Electronic & Electrical Test & Measurement/Oscilloscopes
/Electronics & Electrical/Electronic & Electrical Test & Measurement/Power Meters
/Electronics & Electrical/Electronic & Electrical Test & Measurement/Radiation Detectors
/Electronics & Electrical/Electronic & Electrical Test & Measurement/Rebar Locators
/Electronics & Electrical/Electronic & Electrical Test & Measurement/Signal & Pulse Generators
/Electronics & Electrical/Electronic & Electrical Test & Measurement/Sound Level Meters & Noise Dosimeters
/Electronics & Electrical/Electronic & Electrical Test & Measurement/Spectrum Analyzers
/Electronics & Electrical/Electronic & Electrical Test & Measurement/Stud Sensors
/Electronics & Electrical/Electronic & Electrical Test & Measurement/Test Probes
/Electronics & Electrical/Electronic & Electrical Test & Measurement/Voltage Testers
Note on C1: updated Dec 29th 2012