## Blank Template
Product name (mandatory) | Primary product photo (mandatory) | Customizable? (mandatory) | Description (mandatory) | Product category (mandatory) | Product webpage (optional) | Part number (optional) | Product specification (optional) | Additional product photo 1 (optional) | Additional product photo 2 (optional) | Additional product photo 3 (optional) | Minimum order (optional) | Unit (optional) | Pricing (optional) | Lead time (optional) | Product video url (optional) | Attribute1 name (optional) | Attribute1 value (optional) | Attribute2 name (optional) | Attribute2 value (optional) | Attribute3 name (optional) | Attribute3 value (optional) | Attribute4 name (optional) | Attribute4 value (optional) | Attribute5 name (optional) | Attribute5 value (optional) | Attribute6 name (optional) | Attribute6 value (optional) | Attribute7 name (optional) | Attribute7 value (optional) | Attribute8 name (optional) | Attribute8 value (optional) | Attribute9 name (optional) | Attribute9 value (optional) | Attribute10 name (optional) | Attribute10 value (optional)
Safety Relay/ OA 5642/43/44 | http://www.altechcorp.com/GoogleAssets/SafetyRelays/56-OA42-0611C.jpg | No | Safety Relay OA 5642/43/44 | /Electronics & Electrical/Electronic Components & Devices/Automation Control Components | http://www.altechcorp.com/HTML/SafetyRelays-A.html | 56.OA42.0611C | http://www.altechcorp.com/PDFS/Splits/SafetyRelays4-5.pdf | http://www.altechcorp.com/GoogleAssets/SafetyRelays/56-OA42-0611C(drawing1).jpg | http://www.altechcorp.com/GoogleAssets/SafetyRelays/56-OA42-0611C(drawing2).jpg | [6 empty] | Output Contacts | 2-4 | International Approvals | TUV, UL, cUL | Force-guided Contacts | All gold flash plated | Protection Rating | IP67, Washable | Rated Voltage | 6V | Voltage Range | 4.2- 7.8V | Coil Resistance (10%) | 90Ω
Safety Relay/ OA 5642/43/44 | http://www.altechcorp.com/GoogleAssets/SafetyRelays/56-OA42-0611N.jpg | No | Safety Relay OA 5642/43/44 | /Electronics & Electrical/Electronic Components & Devices/Automation Control Components | http://www.altechcorp.com/HTML/SafetyRelays-A.html | 56.OA42.0611N | http://www.altechcorp.com/PDFS/Splits/SafetyRelays4-5.pdf | http://www.altechcorp.com/GoogleAssets/SafetyRelays/56-OA42-0611N(drawing1).jpg | http://www.altechcorp.com/GoogleAssets/SafetyRelays/56-OA42-0611N(drawing2).jpg | [6 empty] | Output Contacts | 2-4 | International Approvals | TUV, UL, cUL | Force-guided Contacts | All gold flash plated | Protection Rating | IP67, Washable | Rated Voltage | 6V | Voltage Range | 4.2- 7.8V | Coil Resistance (10%) | 90Ω
Safety Relay/ OA 5642/43/44 | http://www.altechcorp.com/GoogleAssets/SafetyRelays/56-OA42-0611S.jpg | No | Safety Relay OA 5642/43/44 | /Electronics & Electrical/Electronic Components & Devices/Automation Control Components | http://www.altechcorp.com/HTML/SafetyRelays-A.html | 56.OA42.0611S | http://www.altechcorp.com/PDFS/Splits/SafetyRelays4-5.pdf | http://www.altechcorp.com/GoogleAssets/SafetyRelays/56-OA42-0611S(drawing1).jpg | http://www.altechcorp.com/GoogleAssets/SafetyRelays/56-OA42-0611S(drawing2).jpg | [6 empty] | Output Contacts | 2-4 | International Approvals | TUV, UL, cUL | Force-guided Contacts | All gold flash plated | Protection Rating | IP67, Washable | Rated Voltage | 6V | Voltage Range | 4.2- 7.8V | Coil Resistance (10%) | 90Ω
Safety Relay/ OA 5642/43/44 | http://www.altechcorp.com/GoogleAssets/SafetyRelays/56-OA43-0621C.jpg | No | Safety Relay OA 5642/43/44 | /Electronics & Electrical/Electronic Components & Devices/Automation Control Components | http://www.altechcorp.com/HTML/SafetyRelays-A.html | 56.OA43.0621C | http://www.altechcorp.com/PDFS/Splits/SafetyRelays4-5.pdf | http://www.altechcorp.com/GoogleAssets/SafetyRelays/56-OA43-0621C(drawing1).jpg | http://www.altechcorp.com/GoogleAssets/SafetyRelays/56-OA43-0621C(drawing2).jpg | [6 empty] | Output Contacts | 2-4 | International Approvals | TUV, UL, cUL | Force-guided Contacts | All gold flash plated | Protection Rating | IP67, Washable | Rated Voltage | 6V | Voltage Range | 4.2- 7.8V | Coil Resistance (10%) | 70Ω
Safety Relay/ OA 5642/43/44 | http://www.altechcorp.com/GoogleAssets/SafetyRelays/56-OA43-0621N.jpg | No | Safety Relay OA 5642/43/44 | /Electronics & Electrical/Electronic Components & Devices/Automation Control Components | http://www.altechcorp.com/HTML/SafetyRelays-A.html | 56.OA43.0621N | http://www.altechcorp.com/PDFS/Splits/SafetyRelays4-5.pdf | http://www.altechcorp.com/GoogleAssets/SafetyRelays/56-OA43-0621N(drawing1).jpg | http://www.altechcorp.com/GoogleAssets/SafetyRelays/56-OA43-0621N(drawing2).jpg | [6 empty] | Output Contacts | 2-4 | International Approvals | TUV, UL, cUL | Force-guided Contacts | All gold flash plated | Protection Rating | IP67, Washable | Rated Voltage | 6V | Voltage Range | 4.2- 7.8V | Coil Resistance (10%) | 70Ω
Safety Relay/ OA 5642/43/44 | http://www.altechcorp.com/GoogleAssets/SafetyRelays/56-OA43-0621S.jpg | No | Safety Relay OA 5642/43/44 | /Electronics & Electrical/Electronic Components & Devices/Automation Control Components | http://www.altechcorp.com/HTML/SafetyRelays-A.html | 56.OA43.0621S | http://www.altechcorp.com/PDFS/Splits/SafetyRelays4-5.pdf | http://www.altechcorp.com/GoogleAssets/SafetyRelays/56-OA43-0621S(drawing1).jpg | http://www.altechcorp.com/GoogleAssets/SafetyRelays/56-OA43-0621S(drawing2).jpg | [6 empty] | Output Contacts | 2-4 | International Approvals | TUV, UL, cUL | Force-guided Contacts | All gold flash plated | Protection Rating | IP67, Washable | Rated Voltage | 6V | Voltage Range | 4.2- 7.8V | Coil Resistance (10%) | 70Ω
Safety Relay/ OA 5642/43/44 | http://www.altechcorp.com/GoogleAssets/SafetyRelays/56-OA44-0631C.jpg | No | Safety Relay OA 5642/43/44 | /Electronics & Electrical/Electronic Components & Devices/Automation Control Components | http://www.altechcorp.com/HTML/SafetyRelays-A.html | 56.OA44.0631C | http://www.altechcorp.com/PDFS/Splits/SafetyRelays4-5.pdf | http://www.altechcorp.com/GoogleAssets/SafetyRelays/56-OA44-0631C(drawing1).jpg | http://www.altechcorp.com/GoogleAssets/SafetyRelays/56-OA44-0631C(drawing2).jpg | [6 empty] | Output Contacts | 2-4 | International Approvals | TUV, UL, cUL | Force-guided Contacts | All gold flash plated | Protection Rating | IP67, Washable | Rated Voltage | 6V | Voltage Range | 4.2- 7.8V | Coil Resistance (10%) | 55Ω
Safety Relay/ OA 5642/43/44 | http://www.altechcorp.com/GoogleAssets/SafetyRelays/56-OA44-0631N.jpg | No | Safety Relay OA 5642/43/44 | /Electronics & Electrical/Electronic Components & Devices/Automation Control Components | http://www.altechcorp.com/HTML/SafetyRelays-A.html | 56.OA44.0631N | http://www.altechcorp.com/PDFS/Splits/SafetyRelays4-5.pdf | http://www.altechcorp.com/GoogleAssets/SafetyRelays/56-OA44-0631N(drawing1).jpg | http://www.altechcorp.com/GoogleAssets/SafetyRelays/56-OA44-0631N(drawing2).jpg | [6 empty] | Output Contacts | 2-4 | International Approvals | TUV, UL, cUL | Force-guided Contacts | All gold flash plated | Protection Rating | IP67, Washable | Rated Voltage | 6V | Voltage Range | 4.2- 7.8V | Coil Resistance (10%) | 55Ω
Safety Relay/ OA 5642/43/44 | http://www.altechcorp.com/GoogleAssets/SafetyRelays/56-OA44-0631S.jpg | No | Safety Relay OA 5642/43/44 | /Electronics & Electrical/Electronic Components & Devices/Automation Control Components | http://www.altechcorp.com/HTML/SafetyRelays-A.html | 56.OA44.0631S | http://www.altechcorp.com/PDFS/Splits/SafetyRelays4-5.pdf | http://www.altechcorp.com/GoogleAssets/SafetyRelays/56-OA44-0631S(drawing1).jpg | http://www.altechcorp.com/GoogleAssets/SafetyRelays/56-OA44-0631S(drawing2).jpg | [6 empty] | Output Contacts | 2-4 | International Approvals | TUV, UL, cUL | Force-guided Contacts | All gold flash plated | Protection Rating | IP67, Washable | Rated Voltage | 6V | Voltage Range | 4.2- 7.8V | Coil Resistance (10%) | 55Ω
Safety Relay/ OA 5642/43/44 | http://www.altechcorp.com/GoogleAssets/SafetyRelays/56-OA44-0622C.jpg | No | Safety Relay OA 5642/43/44 | /Electronics & Electrical/Electronic Components & Devices/Automation Control Components | http://www.altechcorp.com/HTML/SafetyRelays-A.html | 56.OA44.0622C | http://www.altechcorp.com/PDFS/Splits/SafetyRelays4-5.pdf | http://www.altechcorp.com/GoogleAssets/SafetyRelays/56-OA44-0622C(drawing1).jpg | http://www.altechcorp.com/GoogleAssets/SafetyRelays/56-OA44-0622C(drawing2).jpg | [6 empty] | Output Contacts | 2-4 | International Approvals | TUV, UL, cUL | Force-guided Contacts | All gold flash plated | Protection Rating | IP67, Washable | Rated Voltage | 6V | Voltage Range | 4.2- 7.8V | Coil Resistance (10%) | 55Ω
Safety Relay/ OA 5642/43/44 | http://www.altechcorp.com/GoogleAssets/SafetyRelays/56-OA44-0622N.jpg | No | Safety Relay OA 5642/43/44 | /Electronics & Electrical/Electronic Components & Devices/Automation Control Components | http://www.altechcorp.com/HTML/SafetyRelays-A.html | 56.OA44.0622N | http://www.altechcorp.com/PDFS/Splits/SafetyRelays4-5.pdf | http://www.altechcorp.com/GoogleAssets/SafetyRelays/56-OA44-0622N(drawing1).jpg | http://www.altechcorp.com/GoogleAssets/SafetyRelays/56-OA44-0622N(drawing2).jpg | [6 empty] | Output Contacts | 2-4 | International Approvals | TUV, UL, cUL | Force-guided Contacts | All gold flash plated | Protection Rating | IP67, Washable | Rated Voltage | 6V | Voltage Range | 4.2- 7.8V | Coil Resistance (10%) | 55Ω
Safety Relay/ OA 5642/43/44 | http://www.altechcorp.com/GoogleAssets/SafetyRelays/56-OA44-0622S.jpg | No | Safety Relay OA 5642/43/44 | /Electronics & Electrical/Electronic Components & Devices/Automation Control Components | http://www.altechcorp.com/HTML/SafetyRelays-A.html | 56.OA44.0622S | http://www.altechcorp.com/PDFS/Splits/SafetyRelays4-5.pdf | http://www.altechcorp.com/GoogleAssets/SafetyRelays/56-OA44-0622S(drawing1).jpg | http://www.altechcorp.com/GoogleAssets/SafetyRelays/56-OA44-0622S(drawing2).jpg | [6 empty] | Output Contacts | 2-4 | International Approvals | TUV, UL, cUL | Force-guided Contacts | All gold flash plated | Protection Rating | IP67, Washable | Rated Voltage | 6V | Voltage Range | 4.2- 7.8V | Coil Resistance (10%) | 55Ω
Safety Relay/ OA 5642/43/44 | http://www.altechcorp.com/GoogleAssets/SafetyRelays/56-OA42-1211C.jpg | No | Safety Relay OA 5642/43/44 | /Electronics & Electrical/Electronic Components & Devices/Automation Control Components | http://www.altechcorp.com/HTML/SafetyRelays-A.html | 56.OA42.1211C | http://www.altechcorp.com/PDFS/Splits/SafetyRelays4-5.pdf | http://www.altechcorp.com/GoogleAssets/SafetyRelays/56-OA42-1211C(drawing1).jpg | http://www.altechcorp.com/GoogleAssets/SafetyRelays/56-OA42-1211C(drawing2).jpg | [6 empty] | Output Contacts | 2-4 | International Approvals | TUV, UL, cUL | Force-guided Contacts | All gold flash plated | Protection Rating | IP67, Washable | Rated Voltage | 12V | Voltage Range | 8.4- 15.2V | Coil Resistance (10%) | 370Ω
Safety Relay/ OA 5642/43/44 | http://www.altechcorp.com/GoogleAssets/SafetyRelays/56-OA42-1211N.jpg | No | Safety Relay OA 5642/43/44 | /Electronics & Electrical/Electronic Components & Devices/Automation Control Components | http://www.altechcorp.com/HTML/SafetyRelays-A.html | 56.OA42.1211N | http://www.altechcorp.com/PDFS/Splits/SafetyRelays4-5.pdf | http://www.altechcorp.com/GoogleAssets/SafetyRelays/56-OA42-1211N(drawing1).jpg | http://www.altechcorp.com/GoogleAssets/SafetyRelays/56-OA42-1211N(drawing2).jpg | [6 empty] | Output Contacts | 2-4 | International Approvals | TUV, UL, cUL | Force-guided Contacts | All gold flash plated | Protection Rating | IP67, Washable | Rated Voltage | 12V | Voltage Range | 8.4- 15.2V | Coil Resistance (10%) | 370Ω
Safety Relay/ OA 5642/43/44 | http://www.altechcorp.com/GoogleAssets/SafetyRelays/56-OA42-1211S.jpg | No | Safety Relay OA 5642/43/44 | /Electronics & Electrical/Electronic Components & Devices/Automation Control Components | http://www.altechcorp.com/HTML/SafetyRelays-A.html | 56.OA42.1211S | http://www.altechcorp.com/PDFS/Splits/SafetyRelays4-5.pdf | http://www.altechcorp.com/GoogleAssets/SafetyRelays/56-OA42-1211S(drawing1).jpg | http://www.altechcorp.com/GoogleAssets/SafetyRelays/56-OA42-1211S(drawing2).jpg | [6 empty] | Output Contacts | 2-4 | International Approvals | TUV, UL, cUL | Force-guided Contacts | All gold flash plated | Protection Rating | IP67, Washable | Rated Voltage | 12V | Voltage Range | 8.4- 15.2V | Coil Resistance (10%) | 370Ω
Safety Relay/ OA 5642/43/44 | http://www.altechcorp.com/GoogleAssets/SafetyRelays/56-OA43-1221C.jpg | No | Safety Relay OA 5642/43/44 | /Electronics & Electrical/Electronic Components & Devices/Automation Control Components | http://www.altechcorp.com/HTML/SafetyRelays-A.html | 56.OA43.1221C | http://www.altechcorp.com/PDFS/Splits/SafetyRelays4-5.pdf | http://www.altechcorp.com/GoogleAssets/SafetyRelays/56-OA43-1221C(drawing1).jpg | http://www.altechcorp.com/GoogleAssets/SafetyRelays/56-OA43-1221C(drawing2).jpg | [6 empty] | Output Contacts | 2-4 | International Approvals | TUV, UL, cUL | Force-guided Contacts | All gold flash plated | Protection Rating | IP67, Washable | Rated Voltage | 12V | Voltage Range | 8.4- 15.2V | Coil Resistance (10%) | 290Ω
Safety Relay/ OA 5642/43/44 | http://www.altechcorp.com/GoogleAssets/SafetyRelays/56-OA43-1221N.jpg | No | Safety Relay OA 5642/43/44 | /Electronics & Electrical/Electronic Components & Devices/Automation Control Components | http://www.altechcorp.com/HTML/SafetyRelays-A.html | 56.OA43.1221N | http://www.altechcorp.com/PDFS/Splits/SafetyRelays4-5.pdf | http://www.altechcorp.com/GoogleAssets/SafetyRelays/56-OA43-1221N(drawing1).jpg | http://www.altechcorp.com/GoogleAssets/SafetyRelays/56-OA43-1221N(drawing2).jpg | [6 empty] | Output Contacts | 2-4 | International Approvals | TUV, UL, cUL | Force-guided Contacts | All gold flash plated | Protection Rating | IP67, Washable | Rated Voltage | 12V | Voltage Range | 8.4- 15.2V | Coil Resistance (10%) | 290Ω
Safety Relay/ OA 5642/43/44 | http://www.altechcorp.com/GoogleAssets/SafetyRelays/56-OA43-1221S.jpg | No | Safety Relay OA 5642/43/44 | /Electronics & Electrical/Electronic Components & Devices/Automation Control Components | http://www.altechcorp.com/HTML/SafetyRelays-A.html | 56.OA43.1221S | http://www.altechcorp.com/PDFS/Splits/SafetyRelays4-5.pdf | http://www.altechcorp.com/GoogleAssets/SafetyRelays/56-OA43-1221S(drawing1).jpg | http://www.altechcorp.com/GoogleAssets/SafetyRelays/56-OA43-1221S(drawing2).jpg | [6 empty] | Output Contacts | 2-4 | International Approvals | TUV, UL, cUL | Force-guided Contacts | All gold flash plated | Protection Rating | IP67, Washable | Rated Voltage | 12V | Voltage Range | 8.4- 15.2V | Coil Resistance (10%) | 290Ω
Safety Relay/ OA 5642/43/44 | http://www.altechcorp.com/GoogleAssets/SafetyRelays/56-OA44-1231C.jpg | No | Safety Relay OA 5642/43/44 | /Electronics & Electrical/Electronic Components & Devices/Automation Control Components | http://www.altechcorp.com/HTML/SafetyRelays-A.html | 56.OA44.1231C | http://www.altechcorp.com/PDFS/Splits/SafetyRelays4-5.pdf | http://www.altechcorp.com/GoogleAssets/SafetyRelays/56-OA44-1231C(drawing1).jpg | http://www.altechcorp.com/GoogleAssets/SafetyRelays/56-OA44-1231C(drawing2).jpg | [6 empty] | Output Contacts | 2-4 | International Approvals | TUV, UL, cUL | Force-guided Contacts | All gold flash plated | Protection Rating | IP67, Washable | Rated Voltage | 12V | Voltage Range | 8.4- 15.2V | Coil Resistance (10%) | 230Ω
Safety Relay/ OA 5642/43/44 | http://www.altechcorp.com/GoogleAssets/SafetyRelays/56-OA44-1231N.jpg | No | Safety Relay OA 5642/43/44 | /Electronics & Electrical/Electronic Components & Devices/Automation Control Components | http://www.altechcorp.com/HTML/SafetyRelays-A.html | 56.OA44.1231N | http://www.altechcorp.com/PDFS/Splits/SafetyRelays4-5.pdf | http://www.altechcorp.com/GoogleAssets/SafetyRelays/56-OA44-1231N(drawing1).jpg | http://www.altechcorp.com/GoogleAssets/SafetyRelays/56-OA44-1231N(drawing2).jpg | [6 empty] | Output Contacts | 2-4 | International Approvals | TUV, UL, cUL | Force-guided Contacts | All gold flash plated | Protection Rating | IP67, Washable | Rated Voltage | 12V | Voltage Range | 8.4- 15.2V | Coil Resistance (10%) | 230Ω
Safety Relay/ OA 5642/43/44 | http://www.altechcorp.com/GoogleAssets/SafetyRelays/56-OA44-1231S.jpg | No | Safety Relay OA 5642/43/44 | /Electronics & Electrical/Electronic Components & Devices/Automation Control Components | http://www.altechcorp.com/HTML/SafetyRelays-A.html | 56.OA44.1231S | http://www.altechcorp.com/PDFS/Splits/SafetyRelays4-5.pdf | http://www.altechcorp.com/GoogleAssets/SafetyRelays/56-OA44-1231S(drawing1).jpg | http://www.altechcorp.com/GoogleAssets/SafetyRelays/56-OA44-1231S(drawing2).jpg | [6 empty] | Output Contacts | 2-4 | International Approvals | TUV, UL, cUL | Force-guided Contacts | All gold flash plated | Protection Rating | IP67, Washable | Rated Voltage | 12V | Voltage Range | 8.4- 15.2V | Coil Resistance (10%) | 230Ω
Safety Relay/ OA 5642/43/44 | http://www.altechcorp.com/GoogleAssets/SafetyRelays/56-OA44-1222C.jpg | No | Safety Relay OA 5642/43/44 | /Electronics & Electrical/Electronic Components & Devices/Automation Control Components | http://www.altechcorp.com/HTML/SafetyRelays-A.html | 56.OA44.1222C | http://www.altechcorp.com/PDFS/Splits/SafetyRelays4-5.pdf | http://www.altechcorp.com/GoogleAssets/SafetyRelays/56-OA44-1222C(drawing1).jpg | http://www.altechcorp.com/GoogleAssets/SafetyRelays/56-OA44-1222C(drawing2).jpg | [6 empty] | Output Contacts | 2-4 | International Approvals | TUV, UL, cUL | Force-guided Contacts | All gold flash plated | Protection Rating | IP67, Washable | Rated Voltage | 12V | Voltage Range | 8.4- 15.2V | Coil Resistance (10%) | 230Ω
Safety Relay/ OA 5642/43/44 | http://www.altechcorp.com/GoogleAssets/SafetyRelays/56-OA44-1222N.jpg | No | Safety Relay OA 5642/43/44 | /Electronics & Electrical/Electronic Components & Devices/Automation Control Components | http://www.altechcorp.com/HTML/SafetyRelays-A.html | 56.OA44.1222N | http://www.altechcorp.com/PDFS/Splits/SafetyRelays4-5.pdf | http://www.altechcorp.com/GoogleAssets/SafetyRelays/56-OA44-1222N(drawing1).jpg | http://www.altechcorp.com/GoogleAssets/SafetyRelays/56-OA44-1222N(drawing2).jpg | [6 empty] | Output Contacts | 2-4 | International Approvals | TUV, UL, cUL | Force-guided Contacts | All gold flash plated | Protection Rating | IP67, Washable | Rated Voltage | 12V | Voltage Range | 8.4- 15.2V | Coil Resistance (10%) | 230Ω
Safety Relay/ OA 5642/43/44 | http://www.altechcorp.com/GoogleAssets/SafetyRelays/56-OA44-1222S.jpg | No | Safety Relay OA 5642/43/44 | /Electronics & Electrical/Electronic Components & Devices/Automation Control Components | http://www.altechcorp.com/HTML/SafetyRelays-A.html | 56.OA44.1222S | http://www.altechcorp.com/PDFS/Splits/SafetyRelays4-5.pdf | http://www.altechcorp.com/GoogleAssets/SafetyRelays/56-OA44-1222S(drawing1).jpg | http://www.altechcorp.com/GoogleAssets/SafetyRelays/56-OA44-1222S(drawing2).jpg | [6 empty] | Output Contacts | 2-4 | International Approvals | TUV, UL, cUL | Force-guided Contacts | All gold flash plated | Protection Rating | IP67, Washable | Rated Voltage | 12V | Voltage Range | 8.4- 15.2V | Coil Resistance (10%) | 230Ω
Safety Relay/ OA 5642/43/44 | http://www.altechcorp.com/GoogleAssets/SafetyRelays/56-OA42-2111C.jpg | No | Safety Relay OA 5642/43/44 | /Electronics & Electrical/Electronic Components & Devices/Automation Control Components | http://www.altechcorp.com/HTML/SafetyRelays-A.html | 56.OA42.2111C | http://www.altechcorp.com/PDFS/Splits/SafetyRelays4-5.pdf | http://www.altechcorp.com/GoogleAssets/SafetyRelays/56-OA42-2111C(drawing1).jpg | http://www.altechcorp.com/GoogleAssets/SafetyRelays/56-OA42-2111C(drawing2).jpg | [6 empty] | Output Contacts | 2-4 | International Approvals | TUV, UL, cUL | Force-guided Contacts | All gold flash plated | Protection Rating | IP67, Washable | Rated Voltage | 21V | Voltage Range | 15.0- 27.3V | Coil Resistance (10%) | 1050Ω
Safety Relay/ OA 5642/43/44 | http://www.altechcorp.com/GoogleAssets/SafetyRelays/56-OA42-2111N.jpg | No | Safety Relay OA 5642/43/44 | /Electronics & Electrical/Electronic Components & Devices/Automation Control Components | http://www.altechcorp.com/HTML/SafetyRelays-A.html | 56.OA42.2111N | http://www.altechcorp.com/PDFS/Splits/SafetyRelays4-5.pdf | http://www.altechcorp.com/GoogleAssets/SafetyRelays/56-OA42-2111N(drawing1).jpg | http://www.altechcorp.com/GoogleAssets/SafetyRelays/56-OA42-2111N(drawing2).jpg | [6 empty] | Output Contacts | 2-4 | International Approvals | TUV, UL, cUL | Force-guided Contacts | All gold flash plated | Protection Rating | IP67, Washable | Rated Voltage | 21V | Voltage Range | 15.0- 27.3V | Coil Resistance (10%) | 1050Ω
Safety Relay/ OA 5642/43/44 | http://www.altechcorp.com/GoogleAssets/SafetyRelays/56-OA42-2111S.jpg | No | Safety Relay OA 5642/43/44 | /Electronics & Electrical/Electronic Components & Devices/Automation Control Components | http://www.altechcorp.com/HTML/SafetyRelays-A.html | 56.OA42.2111S | http://www.altechcorp.com/PDFS/Splits/SafetyRelays4-5.pdf | http://www.altechcorp.com/GoogleAssets/SafetyRelays/56-OA42-2111S(drawing1).jpg | http://www.altechcorp.com/GoogleAssets/SafetyRelays/56-OA42-2111S(drawing2).jpg | [6 empty] | Output Contacts | 2-4 | International Approvals | TUV, UL, cUL | Force-guided Contacts | All gold flash plated | Protection Rating | IP67, Washable | Rated Voltage | 21V | Voltage Range | 15.0- 27.3V | Coil Resistance (10%) | 1050Ω
Safety Relay/ OA 5642/43/44 | http://www.altechcorp.com/GoogleAssets/SafetyRelays/56-OA43-2121C.jpg | No | Safety Relay OA 5642/43/44 | /Electronics & Electrical/Electronic Components & Devices/Automation Control Components | http://www.altechcorp.com/HTML/SafetyRelays-A.html | 56.OA43.2121C | http://www.altechcorp.com/PDFS/Splits/SafetyRelays4-5.pdf | http://www.altechcorp.com/GoogleAssets/SafetyRelays/56-OA43-2121C(drawing1).jpg | http://www.altechcorp.com/GoogleAssets/SafetyRelays/56-OA43-2121C(drawing2).jpg | [6 empty] | Output Contacts | 2-4 | International Approvals | TUV, UL, cUL | Force-guided Contacts | All gold flash plated | Protection Rating | IP67, Washable | Rated Voltage | 21V | Voltage Range | 15.0- 27.3V | Coil Resistance (10%) | 840Ω
Safety Relay/ OA 5642/43/44 | http://www.altechcorp.com/GoogleAssets/SafetyRelays/56-OA43-2121N.jpg | No | Safety Relay OA 5642/43/44 | /Electronics & Electrical/Electronic Components & Devices/Automation Control Components | http://www.altechcorp.com/HTML/SafetyRelays-A.html | 56.OA43.2121N | http://www.altechcorp.com/PDFS/Splits/SafetyRelays4-5.pdf | http://www.altechcorp.com/GoogleAssets/SafetyRelays/56-OA43-2121N(drawing1).jpg | http://www.altechcorp.com/GoogleAssets/SafetyRelays/56-OA43-2121N(drawing2).jpg | [6 empty] | Output Contacts | 2-4 | International Approvals | TUV, UL, cUL | Force-guided Contacts | All gold flash plated | Protection Rating | IP67, Washable | Rated Voltage | 21V | Voltage Range | 15.0- 27.3V | Coil Resistance (10%) | 840Ω
Safety Relay/ OA 5642/43/44 | http://www.altechcorp.com/GoogleAssets/SafetyRelays/56-OA43-2121S.jpg | No | Safety Relay OA 5642/43/44 | /Electronics & Electrical/Electronic Components & Devices/Automation Control Components | http://www.altechcorp.com/HTML/SafetyRelays-A.html | 56.OA43.2121S | http://www.altechcorp.com/PDFS/Splits/SafetyRelays4-5.pdf | http://www.altechcorp.com/GoogleAssets/SafetyRelays/56-OA43-2121S(drawing1).jpg | http://www.altechcorp.com/GoogleAssets/SafetyRelays/56-OA43-2121S(drawing2).jpg | [6 empty] | Output Contacts | 2-4 | International Approvals | TUV, UL, cUL | Force-guided Contacts | All gold flash plated | Protection Rating | IP67, Washable | Rated Voltage | 21V | Voltage Range | 15.0- 27.3V | Coil Resistance (10%) | 840Ω
Safety Relay/ OA 5642/43/44 | http://www.altechcorp.com/GoogleAssets/SafetyRelays/56-OA44-2131C.jpg | No | Safety Relay OA 5642/43/44 | /Electronics & Electrical/Electronic Components & Devices/Automation Control Components | http://www.altechcorp.com/HTML/SafetyRelays-A.html | 56.OA44.2131C | http://www.altechcorp.com/PDFS/Splits/SafetyRelays4-5.pdf | http://www.altechcorp.com/GoogleAssets/SafetyRelays/56-OA44-2131C(drawing1).jpg | http://www.altechcorp.com/GoogleAssets/SafetyRelays/56-OA44-2131C(drawing2).jpg | [6 empty] | Output Contacts | 2-4 | International Approvals | TUV, UL, cUL | Force-guided Contacts | All gold flash plated | Protection Rating | IP67, Washable | Rated Voltage | 21V | Voltage Range | 15.0- 27.3V | Coil Resistance (10%) | 680Ω
Safety Relay/ OA 5642/43/44 | http://www.altechcorp.com/GoogleAssets/SafetyRelays/56-OA44-2131N.jpg | No | Safety Relay OA 5642/43/44 | /Electronics & Electrical/Electronic Components & Devices/Automation Control Components | http://www.altechcorp.com/HTML/SafetyRelays-A.html | 56.OA44.2131N | http://www.altechcorp.com/PDFS/Splits/SafetyRelays4-5.pdf | http://www.altechcorp.com/GoogleAssets/SafetyRelays/56-OA44-2131N(drawing1).jpg | http://www.altechcorp.com/GoogleAssets/SafetyRelays/56-OA44-2131N(drawing2).jpg | [6 empty] | Output Contacts | 2-4 | International Approvals | TUV, UL, cUL | Force-guided Contacts | All gold flash plated | Protection Rating | IP67, Washable | Rated Voltage | 21V | Voltage Range | 15.0- 27.3V | Coil Resistance (10%) | 680Ω
Safety Relay/ OA 5642/43/44 | http://www.altechcorp.com/GoogleAssets/SafetyRelays/56-OA44-2131S.jpg | No | Safety Relay OA 5642/43/44 | /Electronics & Electrical/Electronic Components & Devices/Automation Control Components | http://www.altechcorp.com/HTML/SafetyRelays-A.html | 56.OA44.2131S | http://www.altechcorp.com/PDFS/Splits/SafetyRelays4-5.pdf | http://www.altechcorp.com/GoogleAssets/SafetyRelays/56-OA44-2131S(drawing1).jpg | http://www.altechcorp.com/GoogleAssets/SafetyRelays/56-OA44-2131S(drawing2).jpg | [6 empty] | Output Contacts | 2-4 | International Approvals | TUV, UL, cUL | Force-guided Contacts | All gold flash plated | Protection Rating | IP67, Washable | Rated Voltage | 21V | Voltage Range | 15.0- 27.3V | Coil Resistance (10%) | 680Ω
Safety Relay/ OA 5642/43/44 | http://www.altechcorp.com/GoogleAssets/SafetyRelays/56-OA44-2122C.jpg | No | Safety Relay OA 5642/43/44 | /Electronics & Electrical/Electronic Components & Devices/Automation Control Components | http://www.altechcorp.com/HTML/SafetyRelays-A.html | 56.OA44.2122C | http://www.altechcorp.com/PDFS/Splits/SafetyRelays4-5.pdf | http://www.altechcorp.com/GoogleAssets/SafetyRelays/56-OA44-2122C(drawing1).jpg | http://www.altechcorp.com/GoogleAssets/SafetyRelays/56-OA44-2122C(drawing2).jpg | [6 empty] | Output Contacts | 2-4 | International Approvals | TUV, UL, cUL | Force-guided Contacts | All gold flash plated | Protection Rating | IP67, Washable | Rated Voltage | 21V | Voltage Range | 15.0- 27.3V | Coil Resistance (10%) | 680Ω
Safety Relay/ OA 5642/43/44 | http://www.altechcorp.com/GoogleAssets/SafetyRelays/56-OA44-2122N.jpg | No | Safety Relay OA 5642/43/44 | /Electronics & Electrical/Electronic Components & Devices/Automation Control Components | http://www.altechcorp.com/HTML/SafetyRelays-A.html | 56.OA44.2122N | http://www.altechcorp.com/PDFS/Splits/SafetyRelays4-5.pdf | http://www.altechcorp.com/GoogleAssets/SafetyRelays/56-OA44-2122N(drawing1).jpg | http://www.altechcorp.com/GoogleAssets/SafetyRelays/56-OA44-2122N(drawing2).jpg | [6 empty] | Output Contacts | 2-4 | International Approvals | TUV, UL, cUL | Force-guided Contacts | All gold flash plated | Protection Rating | IP67, Washable | Rated Voltage | 21V | Voltage Range | 15.0- 27.3V | Coil Resistance (10%) | 680Ω
Safety Relay/ OA 5642/43/44 | http://www.altechcorp.com/GoogleAssets/SafetyRelays/56-OA44-2122S.jpg | No | Safety Relay OA 5642/43/44 | /Electronics & Electrical/Electronic Components & Devices/Automation Control Components | http://www.altechcorp.com/HTML/SafetyRelays-A.html | 56.OA44.2122S | http://www.altechcorp.com/PDFS/Splits/SafetyRelays4-5.pdf | http://www.altechcorp.com/GoogleAssets/SafetyRelays/56-OA44-2122S(drawing1).jpg | http://www.altechcorp.com/GoogleAssets/SafetyRelays/56-OA44-2122S(drawing2).jpg | [6 empty] | Output Contacts | 2-4 | International Approvals | TUV, UL, cUL | Force-guided Contacts | All gold flash plated | Protection Rating | IP67, Washable | Rated Voltage | 21V | Voltage Range | 15.0- 27.3V | Coil Resistance (10%) | 680Ω
Safety Relay/ OA 5642/43/44 | http://www.altechcorp.com/GoogleAssets/SafetyRelays/56-OA42-2411C.jpg | No | Safety Relay OA 5642/43/44 | /Electronics & Electrical/Electronic Components & Devices/Automation Control Components | http://www.altechcorp.com/HTML/SafetyRelays-A.html | 56.OA42.2411C | http://www.altechcorp.com/PDFS/Splits/SafetyRelays4-5.pdf | http://www.altechcorp.com/GoogleAssets/SafetyRelays/56-OA42-2411C(drawing1).jpg | http://www.altechcorp.com/GoogleAssets/SafetyRelays/56-OA42-2411C(drawing2).jpg | [6 empty] | Output Contacts | 2-4 | International Approvals | TUV, UL, cUL | Force-guided Contacts | All gold flash plated | Protection Rating | IP67, Washable | Rated Voltage | 24V | Voltage Range | 16.8- 31.2V | Coil Resistance (10%) | 1450Ω
Safety Relay/ OA 5642/43/44 | http://www.altechcorp.com/GoogleAssets/SafetyRelays/56-OA42-2411N.jpg | No | Safety Relay OA 5642/43/44 | /Electronics & Electrical/Electronic Components & Devices/Automation Control Components | http://www.altechcorp.com/HTML/SafetyRelays-A.html | 56.OA42.2411N | http://www.altechcorp.com/PDFS/Splits/SafetyRelays4-5.pdf | http://www.altechcorp.com/GoogleAssets/SafetyRelays/56-OA42-2411N(drawing1).jpg | http://www.altechcorp.com/GoogleAssets/SafetyRelays/56-OA42-2411N(drawing2).jpg | [6 empty] | Output Contacts | 2-4 | International Approvals | TUV, UL, cUL | Force-guided Contacts | All gold flash plated | Protection Rating | IP67, Washable | Rated Voltage | 24V | Voltage Range | 16.8- 31.2V | Coil Resistance (10%) | 1450Ω
Safety Relay/ OA 5642/43/44 | http://www.altechcorp.com/GoogleAssets/SafetyRelays/56-OA42-2411S.jpg | No | Safety Relay OA 5642/43/44 | /Electronics & Electrical/Electronic Components & Devices/Automation Control Components | http://www.altechcorp.com/HTML/SafetyRelays-A.html | 56.OA42.2411S | http://www.altechcorp.com/PDFS/Splits/SafetyRelays4-5.pdf | http://www.altechcorp.com/GoogleAssets/SafetyRelays/56-OA42-2411S(drawing1).jpg | http://www.altechcorp.com/GoogleAssets/SafetyRelays/56-OA42-2411S(drawing2).jpg | [6 empty] | Output Contacts | 2-4 | International Approvals | TUV, UL, cUL | Force-guided Contacts | All gold flash plated | Protection Rating | IP67, Washable | Rated Voltage | 24V | Voltage Range | 16.8- 31.2V | Coil Resistance (10%) | 1450Ω
Safety Relay/ OA 5642/43/44 | http://www.altechcorp.com/GoogleAssets/SafetyRelays/56-OA43-2421C.jpg | No | Safety Relay OA 5642/43/44 | /Electronics & Electrical/Electronic Components & Devices/Automation Control Components | http://www.altechcorp.com/HTML/SafetyRelays-A.html | 56.OA43.2421C | http://www.altechcorp.com/PDFS/Splits/SafetyRelays4-5.pdf | http://www.altechcorp.com/GoogleAssets/SafetyRelays/56-OA43-2421C(drawing1).jpg | http://www.altechcorp.com/GoogleAssets/SafetyRelays/56-OA43-2421C(drawing2).jpg | [6 empty] | Output Contacts | 2-4 | International Approvals | TUV, UL, cUL | Force-guided Contacts | All gold flash plated | Protection Rating | IP67, Washable | Rated Voltage | 24V | Voltage Range | 16.8- 31.2V | Coil Resistance (10%) | 1150Ω
Safety Relay/ OA 5642/43/44 | http://www.altechcorp.com/GoogleAssets/SafetyRelays/56-OA43-2421N.jpg | No | Safety Relay OA 5642/43/44 | /Electronics & Electrical/Electronic Components & Devices/Automation Control Components | http://www.altechcorp.com/HTML/SafetyRelays-A.html | 56.OA43.2421N | http://www.altechcorp.com/PDFS/Splits/SafetyRelays4-5.pdf | http://www.altechcorp.com/GoogleAssets/SafetyRelays/56-OA43-2421N(drawing1).jpg | http://www.altechcorp.com/GoogleAssets/SafetyRelays/56-OA43-2421N(drawing2).jpg | [6 empty] | Output Contacts | 2-4 | International Approvals | TUV, UL, cUL | Force-guided Contacts | All gold flash plated | Protection Rating | IP67, Washable | Rated Voltage | 24V | Voltage Range | 16.8- 31.2V | Coil Resistance (10%) | 1150Ω
Safety Relay/ OA 5642/43/44 | http://www.altechcorp.com/GoogleAssets/SafetyRelays/56-OA43-2421S.jpg | No | Safety Relay OA 5642/43/44 | /Electronics & Electrical/Electronic Components & Devices/Automation Control Components | http://www.altechcorp.com/HTML/SafetyRelays-A.html | 56.OA43.2421S | http://www.altechcorp.com/PDFS/Splits/SafetyRelays4-5.pdf | http://www.altechcorp.com/GoogleAssets/SafetyRelays/56-OA43-2421S(drawing1).jpg | http://www.altechcorp.com/GoogleAssets/SafetyRelays/56-OA43-2421S(drawing2).jpg | [6 empty] | Output Contacts | 2-4 | International Approvals | TUV, UL, cUL | Force-guided Contacts | All gold flash plated | Protection Rating | IP67, Washable | Rated Voltage | 24V | Voltage Range | 16.8- 31.2V | Coil Resistance (10%) | 1150Ω
Safety Relay/ OA 5642/43/44 | http://www.altechcorp.com/GoogleAssets/SafetyRelays/56-OA44-2431C.jpg | No | Safety Relay OA 5642/43/44 | /Electronics & Electrical/Electronic Components & Devices/Automation Control Components | http://www.altechcorp.com/HTML/SafetyRelays-A.html | 56.OA44.2431C | http://www.altechcorp.com/PDFS/Splits/SafetyRelays4-5.pdf | http://www.altechcorp.com/GoogleAssets/SafetyRelays/56-OA44-2431C(drawing1).jpg | http://www.altechcorp.com/GoogleAssets/SafetyRelays/56-OA44-2431C(drawing2).jpg | [6 empty] | Output Contacts | 2-4 | International Approvals | TUV, UL, cUL | Force-guided Contacts | All gold flash plated | Protection Rating | IP67, Washable | Rated Voltage | 24V | Voltage Range | 16.8- 31.2V | Coil Resistance (10%) | 900Ω
Safety Relay/ OA 5642/43/44 | http://www.altechcorp.com/GoogleAssets/SafetyRelays/56-OA44-2431N.jpg | No | Safety Relay OA 5642/43/44 | /Electronics & Electrical/Electronic Components & Devices/Automation Control Components | http://www.altechcorp.com/HTML/SafetyRelays-A.html | 56.OA44.2431N | http://www.altechcorp.com/PDFS/Splits/SafetyRelays4-5.pdf | http://www.altechcorp.com/GoogleAssets/SafetyRelays/56-OA44-2431N(drawing1).jpg | http://www.altechcorp.com/GoogleAssets/SafetyRelays/56-OA44-2431N(drawing2).jpg | [6 empty] | Output Contacts | 2-4 | International Approvals | TUV, UL, cUL | Force-guided Contacts | All gold flash plated | Protection Rating | IP67, Washable | Rated Voltage | 24V | Voltage Range | 16.8- 31.2V | Coil Resistance (10%) | 900Ω
Safety Relay/ OA 5642/43/44 | http://www.altechcorp.com/GoogleAssets/SafetyRelays/56-OA44-2431S.jpg | No | Safety Relay OA 5642/43/44 | /Electronics & Electrical/Electronic Components & Devices/Automation Control Components | http://www.altechcorp.com/HTML/SafetyRelays-A.html | 56.OA44.2431S | http://www.altechcorp.com/PDFS/Splits/SafetyRelays4-5.pdf | http://www.altechcorp.com/GoogleAssets/SafetyRelays/56-OA44-2431S(drawing1).jpg | http://www.altechcorp.com/GoogleAssets/SafetyRelays/56-OA44-2431S(drawing2).jpg | [6 empty] | Output Contacts | 2-4 | International Approvals | TUV, UL, cUL | Force-guided Contacts | All gold flash plated | Protection Rating | IP67, Washable | Rated Voltage | 24V | Voltage Range | 16.8- 31.2V | Coil Resistance (10%) | 900Ω
Safety Relay/ OA 5642/43/44 | http://www.altechcorp.com/GoogleAssets/SafetyRelays/56-OA44-2422C.jpg | No | Safety Relay OA 5642/43/44 | /Electronics & Electrical/Electronic Components & Devices/Automation Control Components | http://www.altechcorp.com/HTML/SafetyRelays-A.html | 56.OA44.2422C | http://www.altechcorp.com/PDFS/Splits/SafetyRelays4-5.pdf | http://www.altechcorp.com/GoogleAssets/SafetyRelays/56-OA44-2422C(drawing1).jpg | http://www.altechcorp.com/GoogleAssets/SafetyRelays/56-OA44-2422C(drawing2).jpg | [6 empty] | Output Contacts | 2-4 | International Approvals | TUV, UL, cUL | Force-guided Contacts | All gold flash plated | Protection Rating | IP67, Washable | Rated Voltage | 24V | Voltage Range | 16.8- 31.2V | Coil Resistance (10%) | 900Ω
Safety Relay/ OA 5642/43/44 | http://www.altechcorp.com/GoogleAssets/SafetyRelays/56-OA44-2422N.jpg | No | Safety Relay OA 5642/43/44 | /Electronics & Electrical/Electronic Components & Devices/Automation Control Components | http://www.altechcorp.com/HTML/SafetyRelays-A.html | 56.OA44.2422N | http://www.altechcorp.com/PDFS/Splits/SafetyRelays4-5.pdf | http://www.altechcorp.com/GoogleAssets/SafetyRelays/56-OA44-2422N(drawing1).jpg | http://www.altechcorp.com/GoogleAssets/SafetyRelays/56-OA44-2422N(drawing2).jpg | [6 empty] | Output Contacts | 2-4 | International Approvals | TUV, UL, cUL | Force-guided Contacts | All gold flash plated | Protection Rating | IP67, Washable | Rated Voltage | 24V | Voltage Range | 16.8- 31.2V | Coil Resistance (10%) | 900Ω
Safety Relay/ OA 5642/43/44 | http://www.altechcorp.com/GoogleAssets/SafetyRelays/56-OA44-2422S.jpg | No | Safety Relay OA 5642/43/44 | /Electronics & Electrical/Electronic Components & Devices/Automation Control Components | http://www.altechcorp.com/HTML/SafetyRelays-A.html | 56.OA44.2422S | http://www.altechcorp.com/PDFS/Splits/SafetyRelays4-5.pdf | http://www.altechcorp.com/GoogleAssets/SafetyRelays/56-OA44-2422S(drawing1).jpg | http://www.altechcorp.com/GoogleAssets/SafetyRelays/56-OA44-2422S(drawing2).jpg | [6 empty] | Output Contacts | 2-4 | International Approvals | TUV, UL, cUL | Force-guided Contacts | All gold flash plated | Protection Rating | IP67, Washable | Rated Voltage | 24V | Voltage Range | 16.8- 31.2V | Coil Resistance (10%) | 900Ω
Safety Relay/ OA 5642/43/44 | http://www.altechcorp.com/GoogleAssets/SafetyRelays/56-OA42-4811C.jpg | No | Safety Relay OA 5642/43/44 | /Electronics & Electrical/Electronic Components & Devices/Automation Control Components | http://www.altechcorp.com/HTML/SafetyRelays-A.html | 56.OA42.4811C | http://www.altechcorp.com/PDFS/Splits/SafetyRelays4-5.pdf | http://www.altechcorp.com/GoogleAssets/SafetyRelays/56-OA42-4811C(drawing1).jpg | http://www.altechcorp.com/GoogleAssets/SafetyRelays/56-OA42-4811C(drawing2).jpg | [6 empty] | Output Contacts | 2-4 | International Approvals | TUV, UL, cUL | Force-guided Contacts | All gold flash plated | Protection Rating | IP67, Washable | Rated Voltage | 48V | Voltage Range | 33.6- 62.4V | Coil Resistance (10%) | 6000Ω
Safety Relay/ OA 5642/43/44 | http://www.altechcorp.com/GoogleAssets/SafetyRelays/56-OA42-4811N.jpg | No | Safety Relay OA 5642/43/44 | /Electronics & Electrical/Electronic Components & Devices/Automation Control Components | http://www.altechcorp.com/HTML/SafetyRelays-A.html | 56.OA42.4811N | http://www.altechcorp.com/PDFS/Splits/SafetyRelays4-5.pdf | http://www.altechcorp.com/GoogleAssets/SafetyRelays/56-OA42-4811N(drawing1).jpg | http://www.altechcorp.com/GoogleAssets/SafetyRelays/56-OA42-4811N(drawing2).jpg | [6 empty] | Output Contacts | 2-4 | International Approvals | TUV, UL, cUL | Force-guided Contacts | All gold flash plated | Protection Rating | IP67, Washable | Rated Voltage | 48V | Voltage Range | 33.6- 62.4V | Coil Resistance (10%) | 6000Ω
Safety Relay/ OA 5642/43/44 | http://www.altechcorp.com/GoogleAssets/SafetyRelays/56-OA42-4811S.jpg | No | Safety Relay OA 5642/43/44 | /Electronics & Electrical/Electronic Components & Devices/Automation Control Components | http://www.altechcorp.com/HTML/SafetyRelays-A.html | 56.OA42.4811S | http://www.altechcorp.com/PDFS/Splits/SafetyRelays4-5.pdf | http://www.altechcorp.com/GoogleAssets/SafetyRelays/56-OA42-4811S(drawing1).jpg | http://www.altechcorp.com/GoogleAssets/SafetyRelays/56-OA42-4811S(drawing2).jpg | [6 empty] | Output Contacts | 2-4 | International Approvals | TUV, UL, cUL | Force-guided Contacts | All gold flash plated | Protection Rating | IP67, Washable | Rated Voltage | 48V | Voltage Range | 33.6- 62.4V | Coil Resistance (10%) | 6000Ω
Safety Relay/ OA 5642/43/44 | http://www.altechcorp.com/GoogleAssets/SafetyRelays/56-OA43-4821C.jpg | No | Safety Relay OA 5642/43/44 | /Electronics & Electrical/Electronic Components & Devices/Automation Control Components | http://www.altechcorp.com/HTML/SafetyRelays-A.html | 56.OA43.4821C | http://www.altechcorp.com/PDFS/Splits/SafetyRelays4-5.pdf | http://www.altechcorp.com/GoogleAssets/SafetyRelays/56-OA43-4821C(drawing1).jpg | http://www.altechcorp.com/GoogleAssets/SafetyRelays/56-OA43-4821C(drawing2).jpg | [6 empty] | Output Contacts | 2-4 | International Approvals | TUV, UL, cUL | Force-guided Contacts | All gold flash plated | Protection Rating | IP67, Washable | Rated Voltage | 48V | Voltage Range | 33.6- 62.4V | Coil Resistance (10%) | 4600Ω
Safety Relay/ OA 5642/43/44 | http://www.altechcorp.com/GoogleAssets/SafetyRelays/56-OA43-4821N.jpg | No | Safety Relay OA 5642/43/44 | /Electronics & Electrical/Electronic Components & Devices/Automation Control Components | http://www.altechcorp.com/HTML/SafetyRelays-A.html | 56.OA43.4821N | http://www.altechcorp.com/PDFS/Splits/SafetyRelays4-5.pdf | http://www.altechcorp.com/GoogleAssets/SafetyRelays/56-OA43-4821N(drawing1).jpg | http://www.altechcorp.com/GoogleAssets/SafetyRelays/56-OA43-4821N(drawing2).jpg | [6 empty] | Output Contacts | 2-4 | International Approvals | TUV, UL, cUL | Force-guided Contacts | All gold flash plated | Protection Rating | IP67, Washable | Rated Voltage | 48V | Voltage Range | 33.6- 62.4V | Coil Resistance (10%) | 4600Ω
Safety Relay/ OA 5642/43/44 | http://www.altechcorp.com/GoogleAssets/SafetyRelays/56-OA43-4821S.jpg | No | Safety Relay OA 5642/43/44 | /Electronics & Electrical/Electronic Components & Devices/Automation Control Components | http://www.altechcorp.com/HTML/SafetyRelays-A.html | 56.OA43.4821S | http://www.altechcorp.com/PDFS/Splits/SafetyRelays4-5.pdf | http://www.altechcorp.com/GoogleAssets/SafetyRelays/56-OA43-4821S(drawing1).jpg | http://www.altechcorp.com/GoogleAssets/SafetyRelays/56-OA43-4821S(drawing2).jpg | [6 empty] | Output Contacts | 2-4 | International Approvals | TUV, UL, cUL | Force-guided Contacts | All gold flash plated | Protection Rating | IP67, Washable | Rated Voltage | 48V | Voltage Range | 33.6- 62.4V | Coil Resistance (10%) | 4600Ω
Safety Relay/ OA 5642/43/44 | http://www.altechcorp.com/GoogleAssets/SafetyRelays/56-OA44-4831C.jpg | No | Safety Relay OA 5642/43/44 | /Electronics & Electrical/Electronic Components & Devices/Automation Control Components | http://www.altechcorp.com/HTML/SafetyRelays-A.html | 56.OA44.4831C | http://www.altechcorp.com/PDFS/Splits/SafetyRelays4-5.pdf | http://www.altechcorp.com/GoogleAssets/SafetyRelays/56-OA44-4831C(drawing1).jpg | http://www.altechcorp.com/GoogleAssets/SafetyRelays/56-OA44-4831C(drawing2).jpg | [6 empty] | Output Contacts | 2-4 | International Approvals | TUV, UL, cUL | Force-guided Contacts | All gold flash plated | Protection Rating | IP67, Washable | Rated Voltage | 48V | Voltage Range | 33.6- 62.4V | Coil Resistance (10%) | 3600Ω
Safety Relay/ OA 5642/43/44 | http://www.altechcorp.com/GoogleAssets/SafetyRelays/56-OA44-4831N.jpg | No | Safety Relay OA 5642/43/44 | /Electronics & Electrical/Electronic Components & Devices/Automation Control Components | http://www.altechcorp.com/HTML/SafetyRelays-A.html | 56.OA44.4831N | http://www.altechcorp.com/PDFS/Splits/SafetyRelays4-5.pdf | http://www.altechcorp.com/GoogleAssets/SafetyRelays/56-OA44-4831N(drawing1).jpg | http://www.altechcorp.com/GoogleAssets/SafetyRelays/56-OA44-4831N(drawing2).jpg | [6 empty] | Output Contacts | 2-4 | International Approvals | TUV, UL, cUL | Force-guided Contacts | All gold flash plated | Protection Rating | IP67, Washable | Rated Voltage | 48V | Voltage Range | 33.6- 62.4V | Coil Resistance (10%) | 3600Ω
Safety Relay/ OA 5642/43/44 | http://www.altechcorp.com/GoogleAssets/SafetyRelays/56-OA44-4831S.jpg | No | Safety Relay OA 5642/43/44 | /Electronics & Electrical/Electronic Components & Devices/Automation Control Components | http://www.altechcorp.com/HTML/SafetyRelays-A.html | 56.OA44.4831S | http://www.altechcorp.com/PDFS/Splits/SafetyRelays4-5.pdf | http://www.altechcorp.com/GoogleAssets/SafetyRelays/56-OA44-4831S(drawing1).jpg | http://www.altechcorp.com/GoogleAssets/SafetyRelays/56-OA44-4831S(drawing2).jpg | [6 empty] | Output Contacts | 2-4 | International Approvals | TUV, UL, cUL | Force-guided Contacts | All gold flash plated | Protection Rating | IP67, Washable | Rated Voltage | 48V | Voltage Range | 33.6- 62.4V | Coil Resistance (10%) | 3600Ω
Safety Relay/ OA 5642/43/44 | http://www.altechcorp.com/GoogleAssets/SafetyRelays/56-OA44-4822C.jpg | No | Safety Relay OA 5642/43/44 | /Electronics & Electrical/Electronic Components & Devices/Automation Control Components | http://www.altechcorp.com/HTML/SafetyRelays-A.html | 56.OA44.4822C | http://www.altechcorp.com/PDFS/Splits/SafetyRelays4-5.pdf | http://www.altechcorp.com/GoogleAssets/SafetyRelays/56-OA44-4822C(drawing1).jpg | http://www.altechcorp.com/GoogleAssets/SafetyRelays/56-OA44-4822C(drawing2).jpg | [6 empty] | Output Contacts | 2-4 | International Approvals | TUV, UL, cUL | Force-guided Contacts | All gold flash plated | Protection Rating | IP67, Washable | Rated Voltage | 48V | Voltage Range | 33.6- 62.4V | Coil Resistance (10%) | 3600Ω
Safety Relay/ OA 5642/43/44 | http://www.altechcorp.com/GoogleAssets/SafetyRelays/56-OA44-4822N.jpg | No | Safety Relay OA 5642/43/44 | /Electronics & Electrical/Electronic Components & Devices/Automation Control Components | http://www.altechcorp.com/HTML/SafetyRelays-A.html | 56.OA44.4822N | http://www.altechcorp.com/PDFS/Splits/SafetyRelays4-5.pdf | http://www.altechcorp.com/GoogleAssets/SafetyRelays/56-OA44-4822N(drawing1).jpg | http://www.altechcorp.com/GoogleAssets/SafetyRelays/56-OA44-4822N(drawing2).jpg | [6 empty] | Output Contacts | 2-4 | International Approvals | TUV, UL, cUL | Force-guided Contacts | All gold flash plated | Protection Rating | IP67, Washable | Rated Voltage | 48V | Voltage Range | 33.6- 62.4V | Coil Resistance (10%) | 3600Ω
Safety Relay/ OA 5642/43/44 | http://www.altechcorp.com/GoogleAssets/SafetyRelays/56-OA44-4822S.jpg | No | Safety Relay OA 5642/43/44 | /Electronics & Electrical/Electronic Components & Devices/Automation Control Components | http://www.altechcorp.com/HTML/SafetyRelays-A.html | 56.OA44.4822S | http://www.altechcorp.com/PDFS/Splits/SafetyRelays4-5.pdf | http://www.altechcorp.com/GoogleAssets/SafetyRelays/56-OA44-4822S(drawing1).jpg | http://www.altechcorp.com/GoogleAssets/SafetyRelays/56-OA44-4822S(drawing2).jpg | [6 empty] | Output Contacts | 2-4 | International Approvals | TUV, UL, cUL | Force-guided Contacts | All gold flash plated | Protection Rating | IP67, Washable | Rated Voltage | 48V | Voltage Range | 33.6- 62.4V | Coil Resistance (10%) | 3600Ω
Safety Relay/ OA 5642/43/44 | http://www.altechcorp.com/GoogleAssets/SafetyRelays/56-OA42-6011C.jpg | No | Safety Relay OA 5642/43/44 | /Electronics & Electrical/Electronic Components & Devices/Automation Control Components | http://www.altechcorp.com/HTML/SafetyRelays-A.html | 56.OA42.6011C | http://www.altechcorp.com/PDFS/Splits/SafetyRelays4-5.pdf | http://www.altechcorp.com/GoogleAssets/SafetyRelays/56-OA42-6011C(drawing1).jpg | http://www.altechcorp.com/GoogleAssets/SafetyRelays/56-OA42-6011C(drawing2).jpg | [6 empty] | Output Contacts | 2-4 | International Approvals | TUV, UL, cUL | Force-guided Contacts | All gold flash plated | Protection Rating | IP67, Washable | Rated Voltage | 60V | Voltage Range | 42.0- 78.0V | Coil Resistance (10%) | 9250Ω
Safety Relay/ OA 5642/43/44 | http://www.altechcorp.com/GoogleAssets/SafetyRelays/56-OA42-6011N.jpg | No | Safety Relay OA 5642/43/44 | /Electronics & Electrical/Electronic Components & Devices/Automation Control Components | http://www.altechcorp.com/HTML/SafetyRelays-A.html | 56.OA42.6011N | http://www.altechcorp.com/PDFS/Splits/SafetyRelays4-5.pdf | http://www.altechcorp.com/GoogleAssets/SafetyRelays/56-OA42-6011N(drawing1).jpg | http://www.altechcorp.com/GoogleAssets/SafetyRelays/56-OA42-6011N(drawing2).jpg | [6 empty] | Output Contacts | 2-4 | International Approvals | TUV, UL, cUL | Force-guided Contacts | All gold flash plated | Protection Rating | IP67, Washable | Rated Voltage | 60V | Voltage Range | 42.0- 78.0V | Coil Resistance (10%) | 9250Ω
Safety Relay/ OA 5642/43/44 | http://www.altechcorp.com/GoogleAssets/SafetyRelays/56-OA42-6011S.jpg | No | Safety Relay OA 5642/43/44 | /Electronics & Electrical/Electronic Components & Devices/Automation Control Components | http://www.altechcorp.com/HTML/SafetyRelays-A.html | 56.OA42.6011S | http://www.altechcorp.com/PDFS/Splits/SafetyRelays4-5.pdf | http://www.altechcorp.com/GoogleAssets/SafetyRelays/56-OA42-6011S(drawing1).jpg | http://www.altechcorp.com/GoogleAssets/SafetyRelays/56-OA42-6011S(drawing2).jpg | [6 empty] | Output Contacts | 2-4 | International Approvals | TUV, UL, cUL | Force-guided Contacts | All gold flash plated | Protection Rating | IP67, Washable | Rated Voltage | 60V | Voltage Range | 42.0- 78.0V | Coil Resistance (10%) | 9250Ω
Safety Relay/ OA 5642/43/44 | http://www.altechcorp.com/GoogleAssets/SafetyRelays/56-OA43-6021C.jpg | No | Safety Relay OA 5642/43/44 | /Electronics & Electrical/Electronic Components & Devices/Automation Control Components | http://www.altechcorp.com/HTML/SafetyRelays-A.html | 56.OA43.6021C | http://www.altechcorp.com/PDFS/Splits/SafetyRelays4-5.pdf | http://www.altechcorp.com/GoogleAssets/SafetyRelays/56-OA43-6021C(drawing1).jpg | http://www.altechcorp.com/GoogleAssets/SafetyRelays/56-OA43-6021C(drawing2).jpg | [6 empty] | Output Contacts | 2-4 | International Approvals | TUV, UL, cUL | Force-guided Contacts | All gold flash plated | Protection Rating | IP67, Washable | Rated Voltage | 60V | Voltage Range | 42.0- 78.0V | Coil Resistance (10%) | 7100Ω
Safety Relay/ OA 5642/43/44 | http://www.altechcorp.com/GoogleAssets/SafetyRelays/56-OA43-6021N.jpg | No | Safety Relay OA 5642/43/44 | /Electronics & Electrical/Electronic Components & Devices/Automation Control Components | http://www.altechcorp.com/HTML/SafetyRelays-A.html | 56.OA43.6021N | http://www.altechcorp.com/PDFS/Splits/SafetyRelays4-5.pdf | http://www.altechcorp.com/GoogleAssets/SafetyRelays/56-OA43-6021N(drawing1).jpg | http://www.altechcorp.com/GoogleAssets/SafetyRelays/56-OA43-6021N(drawing2).jpg | [6 empty] | Output Contacts | 2-4 | International Approvals | TUV, UL, cUL | Force-guided Contacts | All gold flash plated | Protection Rating | IP67, Washable | Rated Voltage | 60V | Voltage Range | 42.0- 78.0V | Coil Resistance (10%) | 7100Ω
Safety Relay/ OA 5642/43/44 | http://www.altechcorp.com/GoogleAssets/SafetyRelays/56-OA43-6021S.jpg | No | Safety Relay OA 5642/43/44 | /Electronics & Electrical/Electronic Components & Devices/Automation Control Components | http://www.altechcorp.com/HTML/SafetyRelays-A.html | 56.OA43.6021S | http://www.altechcorp.com/PDFS/Splits/SafetyRelays4-5.pdf | http://www.altechcorp.com/GoogleAssets/SafetyRelays/56-OA43-6021S(drawing1).jpg | http://www.altechcorp.com/GoogleAssets/SafetyRelays/56-OA43-6021S(drawing2).jpg | [6 empty] | Output Contacts | 2-4 | International Approvals | TUV, UL, cUL | Force-guided Contacts | All gold flash plated | Protection Rating | IP67, Washable | Rated Voltage | 60V | Voltage Range | 42.0- 78.0V | Coil Resistance (10%) | 7100Ω
Safety Relay/ OA 5642/43/44 | http://www.altechcorp.com/GoogleAssets/SafetyRelays/56-OA44-6031C.jpg | No | Safety Relay OA 5642/43/44 | /Electronics & Electrical/Electronic Components & Devices/Automation Control Components | http://www.altechcorp.com/HTML/SafetyRelays-A.html | 56.OA44.6031C | http://www.altechcorp.com/PDFS/Splits/SafetyRelays4-5.pdf | http://www.altechcorp.com/GoogleAssets/SafetyRelays/56-OA44-6031C(drawing1).jpg | http://www.altechcorp.com/GoogleAssets/SafetyRelays/56-OA44-6031C(drawing2).jpg | [6 empty] | Output Contacts | 2-4 | International Approvals | TUV, UL, cUL | Force-guided Contacts | All gold flash plated | Protection Rating | IP67, Washable | Rated Voltage | 60V | Voltage Range | 42.0- 78.0V | Coil Resistance (10%) | 5600Ω
Safety Relay/ OA 5642/43/44 | http://www.altechcorp.com/GoogleAssets/SafetyRelays/56-OA44-6031N.jpg | No | Safety Relay OA 5642/43/44 | /Electronics & Electrical/Electronic Components & Devices/Automation Control Components | http://www.altechcorp.com/HTML/SafetyRelays-A.html | 56.OA44.6031N | http://www.altechcorp.com/PDFS/Splits/SafetyRelays4-5.pdf | http://www.altechcorp.com/GoogleAssets/SafetyRelays/56-OA44-6031N(drawing1).jpg | http://www.altechcorp.com/GoogleAssets/SafetyRelays/56-OA44-6031N(drawing2).jpg | [6 empty] | Output Contacts | 2-4 | International Approvals | TUV, UL, cUL | Force-guided Contacts | All gold flash plated | Protection Rating | IP67, Washable | Rated Voltage | 60V | Voltage Range | 42.0- 78.0V | Coil Resistance (10%) | 5600Ω
Safety Relay/ OA 5642/43/44 | http://www.altechcorp.com/GoogleAssets/SafetyRelays/56-OA44-6031S.jpg | No | Safety Relay OA 5642/43/44 | /Electronics & Electrical/Electronic Components & Devices/Automation Control Components | http://www.altechcorp.com/HTML/SafetyRelays-A.html | 56.OA44.6031S | http://www.altechcorp.com/PDFS/Splits/SafetyRelays4-5.pdf | http://www.altechcorp.com/GoogleAssets/SafetyRelays/56-OA44-6031S(drawing1).jpg | http://www.altechcorp.com/GoogleAssets/SafetyRelays/56-OA44-6031S(drawing2).jpg | [6 empty] | Output Contacts | 2-4 | International Approvals | TUV, UL, cUL | Force-guided Contacts | All gold flash plated | Protection Rating | IP67, Washable | Rated Voltage | 60V | Voltage Range | 42.0- 78.0V | Coil Resistance (10%) | 5600Ω
Safety Relay/ OA 5642/43/44 | http://www.altechcorp.com/GoogleAssets/SafetyRelays/56-OA44-6022C.jpg | No | Safety Relay OA 5642/43/44 | /Electronics & Electrical/Electronic Components & Devices/Automation Control Components | http://www.altechcorp.com/HTML/SafetyRelays-A.html | 56.OA44.6022C | http://www.altechcorp.com/PDFS/Splits/SafetyRelays4-5.pdf | http://www.altechcorp.com/GoogleAssets/SafetyRelays/56-OA44-6022C(drawing1).jpg | http://www.altechcorp.com/GoogleAssets/SafetyRelays/56-OA44-6022C(drawing2).jpg | [6 empty] | Output Contacts | 2-4 | International Approvals | TUV, UL, cUL | Force-guided Contacts | All gold flash plated | Protection Rating | IP67, Washable | Rated Voltage | 60V | Voltage Range | 42.0- 78.0V | Coil Resistance (10%) | 5600Ω
Safety Relay/ OA 5642/43/44 | http://www.altechcorp.com/GoogleAssets/SafetyRelays/56-OA44-6022N.jpg | No | Safety Relay OA 5642/43/44 | /Electronics & Electrical/Electronic Components & Devices/Automation Control Components | http://www.altechcorp.com/HTML/SafetyRelays-A.html | 56.OA44.6022N | http://www.altechcorp.com/PDFS/Splits/SafetyRelays4-5.pdf | http://www.altechcorp.com/GoogleAssets/SafetyRelays/56-OA44-6022N(drawing1).jpg | http://www.altechcorp.com/GoogleAssets/SafetyRelays/56-OA44-6022N(drawing2).jpg | [6 empty] | Output Contacts | 2-4 | International Approvals | TUV, UL, cUL | Force-guided Contacts | All gold flash plated | Protection Rating | IP67, Washable | Rated Voltage | 60V | Voltage Range | 42.0- 78.0V | Coil Resistance (10%) | 5600Ω
Safety Relay/ OA 5642/43/44 | http://www.altechcorp.com/GoogleAssets/SafetyRelays/56-OA44-6022S.jpg | No | Safety Relay OA 5642/43/44 | /Electronics & Electrical/Electronic Components & Devices/Automation Control Components | http://www.altechcorp.com/HTML/SafetyRelays-A.html | 56.OA44.6022S | http://www.altechcorp.com/PDFS/Splits/SafetyRelays4-5.pdf | http://www.altechcorp.com/GoogleAssets/SafetyRelays/56-OA44-6022S(drawing1).jpg | http://www.altechcorp.com/GoogleAssets/SafetyRelays/56-OA44-6022S(drawing2).jpg | [6 empty] | Output Contacts | 2-4 | International Approvals | TUV, UL, cUL | Force-guided Contacts | All gold flash plated | Protection Rating | IP67, Washable | Rated Voltage | 60V | Voltage Range | 42.0- 78.0V | Coil Resistance (10%) | 5600Ω
Safety Relay/ OA 5642/43/44 | http://www.altechcorp.com/GoogleAssets/SafetyRelays/56-OA42-1111C.jpg | No | Safety Relay OA 5642/43/44 | /Electronics & Electrical/Electronic Components & Devices/Automation Control Components | http://www.altechcorp.com/HTML/SafetyRelays-A.html | 56.OA42.1111C | http://www.altechcorp.com/PDFS/Splits/SafetyRelays4-5.pdf | http://www.altechcorp.com/GoogleAssets/SafetyRelays/56-OA42-1111C(drawing1).jpg | http://www.altechcorp.com/GoogleAssets/SafetyRelays/56-OA42-1111C(drawing2).jpg | [6 empty] | Output Contacts | 2-4 | International Approvals | TUV, UL, cUL | Force-guided Contacts | All gold flash plated | Protection Rating | IP67, Washable | Rated Voltage | 110V | Voltage Range | 77.0- 143.0V | Coil Resistance (10%) | 31000Ω
Safety Relay/ OA 5642/43/44 | http://www.altechcorp.com/GoogleAssets/SafetyRelays/56-OA42-1111N.jpg | No | Safety Relay OA 5642/43/44 | /Electronics & Electrical/Electronic Components & Devices/Automation Control Components | http://www.altechcorp.com/HTML/SafetyRelays-A.html | 56.OA42.1111N | http://www.altechcorp.com/PDFS/Splits/SafetyRelays4-5.pdf | http://www.altechcorp.com/GoogleAssets/SafetyRelays/56-OA42-1111N(drawing1).jpg | http://www.altechcorp.com/GoogleAssets/SafetyRelays/56-OA42-1111N(drawing2).jpg | [6 empty] | Output Contacts | 2-4 | International Approvals | TUV, UL, cUL | Force-guided Contacts | All gold flash plated | Protection Rating | IP67, Washable | Rated Voltage | 110V | Voltage Range | 77.0- 143.0V | Coil Resistance (10%) | 31000Ω
Safety Relay/ OA 5642/43/44 | http://www.altechcorp.com/GoogleAssets/SafetyRelays/56-OA42-1111S.jpg | No | Safety Relay OA 5642/43/44 | /Electronics & Electrical/Electronic Components & Devices/Automation Control Components | http://www.altechcorp.com/HTML/SafetyRelays-A.html | 56.OA42.1111S | http://www.altechcorp.com/PDFS/Splits/SafetyRelays4-5.pdf | http://www.altechcorp.com/GoogleAssets/SafetyRelays/56-OA42-1111S(drawing1).jpg | http://www.altechcorp.com/GoogleAssets/SafetyRelays/56-OA42-1111S(drawing2).jpg | [6 empty] | Output Contacts | 2-4 | International Approvals | TUV, UL, cUL | Force-guided Contacts | All gold flash plated | Protection Rating | IP67, Washable | Rated Voltage | 110V | Voltage Range | 77.0- 143.0V | Coil Resistance (10%) | 31000Ω
Safety Relay/ OA 5642/43/44 | http://www.altechcorp.com/GoogleAssets/SafetyRelays/56-OA43-1121C.jpg | No | Safety Relay OA 5642/43/44 | /Electronics & Electrical/Electronic Components & Devices/Automation Control Components | http://www.altechcorp.com/HTML/SafetyRelays-A.html | 56.OA43.1121C | http://www.altechcorp.com/PDFS/Splits/SafetyRelays4-5.pdf | http://www.altechcorp.com/GoogleAssets/SafetyRelays/56-OA43-1121C(drawing1).jpg | http://www.altechcorp.com/GoogleAssets/SafetyRelays/56-OA43-1121C(drawing2).jpg | [6 empty] | Output Contacts | 2-4 | International Approvals | TUV, UL, cUL | Force-guided Contacts | All gold flash plated | Protection Rating | IP67, Washable | Rated Voltage | 110V | Voltage Range | 77.0- 143.0V | Coil Resistance (10%) | 24000Ω
Safety Relay/ OA 5642/43/44 | http://www.altechcorp.com/GoogleAssets/SafetyRelays/56-OA43-1121N.jpg | No | Safety Relay OA 5642/43/44 | /Electronics & Electrical/Electronic Components & Devices/Automation Control Components | http://www.altechcorp.com/HTML/SafetyRelays-A.html | 56.OA43.1121N | http://www.altechcorp.com/PDFS/Splits/SafetyRelays4-5.pdf | http://www.altechcorp.com/GoogleAssets/SafetyRelays/56-OA43-1121N(drawing1).jpg | http://www.altechcorp.com/GoogleAssets/SafetyRelays/56-OA43-1121N(drawing2).jpg | [6 empty] | Output Contacts | 2-4 | International Approvals | TUV, UL, cUL | Force-guided Contacts | All gold flash plated | Protection Rating | IP67, Washable | Rated Voltage | 110V | Voltage Range | 77.0- 143.0V | Coil Resistance (10%) | 24000Ω
Safety Relay/ OA 5642/43/44 | http://www.altechcorp.com/GoogleAssets/SafetyRelays/56-OA43-1121S.jpg | No | Safety Relay OA 5642/43/44 | /Electronics & Electrical/Electronic Components & Devices/Automation Control Components | http://www.altechcorp.com/HTML/SafetyRelays-A.html | 56.OA43.1121S | http://www.altechcorp.com/PDFS/Splits/SafetyRelays4-5.pdf | http://www.altechcorp.com/GoogleAssets/SafetyRelays/56-OA43-1121S(drawing1).jpg | http://www.altechcorp.com/GoogleAssets/SafetyRelays/56-OA43-1121S(drawing2).jpg | [6 empty] | Output Contacts | 2-4 | International Approvals | TUV, UL, cUL | Force-guided Contacts | All gold flash plated | Protection Rating | IP67, Washable | Rated Voltage | 110V | Voltage Range | 77.0- 143.0V | Coil Resistance (10%) | 24000Ω
Safety Relay/ OA 5642/43/44 | http://www.altechcorp.com/GoogleAssets/SafetyRelays/56-OA44-1131C.jpg | No | Safety Relay OA 5642/43/44 | /Electronics & Electrical/Electronic Components & Devices/Automation Control Components | http://www.altechcorp.com/HTML/SafetyRelays-A.html | 56.OA44.1131C | http://www.altechcorp.com/PDFS/Splits/SafetyRelays4-5.pdf | http://www.altechcorp.com/GoogleAssets/SafetyRelays/56-OA44-1131C(drawing1).jpg | http://www.altechcorp.com/GoogleAssets/SafetyRelays/56-OA44-1131C(drawing2).jpg | [6 empty] | Output Contacts | 2-4 | International Approvals | TUV, UL, cUL | Force-guided Contacts | All gold flash plated | Protection Rating | IP67, Washable | Rated Voltage | 110V | Voltage Range | 77.0- 143.0V | Coil Resistance (10%) | 18500Ω
Safety Relay/ OA 5642/43/44 | http://www.altechcorp.com/GoogleAssets/SafetyRelays/56-OA44-1131N.jpg | No | Safety Relay OA 5642/43/44 | /Electronics & Electrical/Electronic Components & Devices/Automation Control Components | http://www.altechcorp.com/HTML/SafetyRelays-A.html | 56.OA44.1131N | http://www.altechcorp.com/PDFS/Splits/SafetyRelays4-5.pdf | http://www.altechcorp.com/GoogleAssets/SafetyRelays/56-OA44-1131N(drawing1).jpg | http://www.altechcorp.com/GoogleAssets/SafetyRelays/56-OA44-1131N(drawing2).jpg | [6 empty] | Output Contacts | 2-4 | International Approvals | TUV, UL, cUL | Force-guided Contacts | All gold flash plated | Protection Rating | IP67, Washable | Rated Voltage | 110V | Voltage Range | 77.0- 143.0V | Coil Resistance (10%) | 18500Ω
Safety Relay/ OA 5642/43/44 | http://www.altechcorp.com/GoogleAssets/SafetyRelays/56-OA44-1131S.jpg | No | Safety Relay OA 5642/43/44 | /Electronics & Electrical/Electronic Components & Devices/Automation Control Components | http://www.altechcorp.com/HTML/SafetyRelays-A.html | 56.OA44.1131S | http://www.altechcorp.com/PDFS/Splits/SafetyRelays4-5.pdf | http://www.altechcorp.com/GoogleAssets/SafetyRelays/56-OA44-1131S(drawing1).jpg | http://www.altechcorp.com/GoogleAssets/SafetyRelays/56-OA44-1131S(drawing2).jpg | [6 empty] | Output Contacts | 2-4 | International Approvals | TUV, UL, cUL | Force-guided Contacts | All gold flash plated | Protection Rating | IP67, Washable | Rated Voltage | 110V | Voltage Range | 77.0- 143.0V | Coil Resistance (10%) | 18500Ω
Safety Relay/ OA 5642/43/44 | http://www.altechcorp.com/GoogleAssets/SafetyRelays/56-OA44-1122C.jpg | No | Safety Relay OA 5642/43/44 | /Electronics & Electrical/Electronic Components & Devices/Automation Control Components | http://www.altechcorp.com/HTML/SafetyRelays-A.html | 56.OA44.1122C | http://www.altechcorp.com/PDFS/Splits/SafetyRelays4-5.pdf | http://www.altechcorp.com/GoogleAssets/SafetyRelays/56-OA44-1122C(drawing1).jpg | http://www.altechcorp.com/GoogleAssets/SafetyRelays/56-OA44-1122C(drawing2).jpg | [6 empty] | Output Contacts | 2-4 | International Approvals | TUV, UL, cUL | Force-guided Contacts | All gold flash plated | Protection Rating | IP67, Washable | Rated Voltage | 110V | Voltage Range | 77.0- 143.0V | Coil Resistance (10%) | 18500Ω
Safety Relay/ OA 5642/43/44 | http://www.altechcorp.com/GoogleAssets/SafetyRelays/56-OA44-1122N.jpg | No | Safety Relay OA 5642/43/44 | /Electronics & Electrical/Electronic Components & Devices/Automation Control Components | http://www.altechcorp.com/HTML/SafetyRelays-A.html | 56.OA44.1122N | http://www.altechcorp.com/PDFS/Splits/SafetyRelays4-5.pdf | http://www.altechcorp.com/GoogleAssets/SafetyRelays/56-OA44-1122N(drawing1).jpg | http://www.altechcorp.com/GoogleAssets/SafetyRelays/56-OA44-1122N(drawing2).jpg | [6 empty] | Output Contacts | 2-4 | International Approvals | TUV, UL, cUL | Force-guided Contacts | All gold flash plated | Protection Rating | IP67, Washable | Rated Voltage | 110V | Voltage Range | 77.0- 143.0V | Coil Resistance (10%) | 18500Ω
Safety Relay/ OA 5642/43/44 | http://www.altechcorp.com/GoogleAssets/SafetyRelays/56-OA44-1122S.jpg | No | Safety Relay OA 5642/43/44 | /Electronics & Electrical/Electronic Components & Devices/Automation Control Components | http://www.altechcorp.com/HTML/SafetyRelays-A.html | 56.OA44.1122S | http://www.altechcorp.com/PDFS/Splits/SafetyRelays4-5.pdf | http://www.altechcorp.com/GoogleAssets/SafetyRelays/56-OA44-1122S(drawing1).jpg | http://www.altechcorp.com/GoogleAssets/SafetyRelays/56-OA44-1122S(drawing2).jpg | [6 empty] | Output Contacts | 2-4 | International Approvals | TUV, UL, cUL | Force-guided Contacts | All gold flash plated | Protection Rating | IP67, Washable | Rated Voltage | 110V | Voltage Range | 77.0- 143.0V | Coil Resistance (10%) | 18500Ω
Safety Relay/ OA/OW 5669 | http://www.altechcorp.com/GoogleAssets/SafetyRelays/56-OA69-0611C.jpg | No | Safety Relay OA/OW 5669 | /Electronics & Electrical/Electronic Components & Devices/Automation Control Components | http://www.altechcorp.com/HTML/SafetyRelays-A.html | 56.OA69.0611C | http://www.altechcorp.com/PDFS/Splits/SafetyRelays6-7.pdf | http://www.altechcorp.com/GoogleAssets/SafetyRelays/56-OA69-0611C(drawing1).jpg | http://www.altechcorp.com/GoogleAssets/SafetyRelays/56-OA69-0611C(drawing2).jpg | [6 empty] | Output Contacts | 2 | International Approvals | TUV, UL, cUL | Force-guided Contacts | All gold flash plated | Protection Rating | OA Version: IP 40, flow solder proof OW Version: IP 67, washable | Rated Voltage | 6V | Voltage Range | 4.8- 9.6V | Coil Resistance (10%) | 50Ω
Safety Relay/ OA/OW 5669 | http://www.altechcorp.com/GoogleAssets/SafetyRelays/56-OA69-0611N.jpg | No | Safety Relay OA/OW 5669 | /Electronics & Electrical/Electronic Components & Devices/Automation Control Components | http://www.altechcorp.com/HTML/SafetyRelays-A.html | 56.OA69.0611N | http://www.altechcorp.com/PDFS/Splits/SafetyRelays6-7.pdf | http://www.altechcorp.com/GoogleAssets/SafetyRelays/56-OA69-0611N(drawing1).jpg | http://www.altechcorp.com/GoogleAssets/SafetyRelays/56-OA69-0611N(drawing2).jpg | [6 empty] | Output Contacts | 2 | International Approvals | TUV, UL, cUL | Force-guided Contacts | All gold flash plated | Protection Rating | OA Version: IP 40, flow solder proof OW Version: IP 67, washable | Rated Voltage | 6V | Voltage Range | 4.8- 9.6V | Coil Resistance (10%) | 50Ω
Safety Relay/ OA/OW 5669 | http://www.altechcorp.com/GoogleAssets/SafetyRelays/56-OA69-0611S.jpg | No | Safety Relay OA/OW 5669 | /Electronics & Electrical/Electronic Components & Devices/Automation Control Components | http://www.altechcorp.com/HTML/SafetyRelays-A.html | 56.OA69.0611S | http://www.altechcorp.com/PDFS/Splits/SafetyRelays6-7.pdf | http://www.altechcorp.com/GoogleAssets/SafetyRelays/56-OA69-0611S(drawing1).jpg | http://www.altechcorp.com/GoogleAssets/SafetyRelays/56-OA69-0611S(drawing2).jpg | [6 empty] | Output Contacts | 2 | International Approvals | TUV, UL, cUL | Force-guided Contacts | All gold flash plated | Protection Rating | OA Version: IP 40, flow solder proof OW Version: IP 67, washable | Rated Voltage | 6V | Voltage Range | 4.8- 9.6V | Coil Resistance (10%) | 50Ω
Safety Relay/ OA/OW 5669 | http://www.altechcorp.com/GoogleAssets/SafetyRelays/56-OW69-0611C.jpg | No | Safety Relay OA/OW 5669 | /Electronics & Electrical/Electronic Components & Devices/Automation Control Components | http://www.altechcorp.com/HTML/SafetyRelays-A.html | 56.OW69.0611C | http://www.altechcorp.com/PDFS/Splits/SafetyRelays6-7.pdf | http://www.altechcorp.com/GoogleAssets/SafetyRelays/56-OW69-0611C(drawing1).jpg | http://www.altechcorp.com/GoogleAssets/SafetyRelays/56-OW69-0611C(drawing2).jpg | [6 empty] | Output Contacts | 2 | International Approvals | TUV, UL, cUL | Force-guided Contacts | All gold flash plated | Protection Rating | OA Version: IP 40, flow solder proof OW Version: IP 67, washable | Rated Voltage | 6V | Voltage Range | 4.8- 9.6V | Coil Resistance (10%) | 50Ω
Safety Relay/ OA/OW 5669 | http://www.altechcorp.com/GoogleAssets/SafetyRelays/56-OW69-0611N.jpg | No | Safety Relay OA/OW 5669 | /Electronics & Electrical/Electronic Components & Devices/Automation Control Components | http://www.altechcorp.com/HTML/SafetyRelays-A.html | 56.OW69.0611N | http://www.altechcorp.com/PDFS/Splits/SafetyRelays6-7.pdf | http://www.altechcorp.com/GoogleAssets/SafetyRelays/56-OW69-0611N(drawing1).jpg | http://www.altechcorp.com/GoogleAssets/SafetyRelays/56-OW69-0611N(drawing2).jpg | [6 empty] | Output Contacts | 2 | International Approvals | TUV, UL, cUL | Force-guided Contacts | All gold flash plated | Protection Rating | OA Version: IP 40, flow solder proof OW Version: IP 67, washable | Rated Voltage | 6V | Voltage Range | 4.8- 9.6V | Coil Resistance (10%) | 50Ω
Safety Relay/ OA/OW 5669 | http://www.altechcorp.com/GoogleAssets/SafetyRelays/56-OW69-0611S.jpg | No | Safety Relay OA/OW 5669 | /Electronics & Electrical/Electronic Components & Devices/Automation Control Components | http://www.altechcorp.com/HTML/SafetyRelays-A.html | 56.OW69.0611S | http://www.altechcorp.com/PDFS/Splits/SafetyRelays6-7.pdf | http://www.altechcorp.com/GoogleAssets/SafetyRelays/56-OW69-0611S(drawing1).jpg | http://www.altechcorp.com/GoogleAssets/SafetyRelays/56-OW69-0611S(drawing2).jpg | [6 empty] | Output Contacts | 2 | International Approvals | TUV, UL, cUL | Force-guided Contacts | All gold flash plated | Protection Rating | OA Version: IP 40, flow solder proof OW Version: IP 67, washable | Rated Voltage | 6V | Voltage Range | 4.8- 9.6V | Coil Resistance (10%) | 50Ω
Safety Relay/ OA/OW 5669 | http://www.altechcorp.com/GoogleAssets/SafetyRelays/56-OA69-0600C.jpg | No | Safety Relay OA/OW 5669 | /Electronics & Electrical/Electronic Components & Devices/Automation Control Components | http://www.altechcorp.com/HTML/SafetyRelays-A.html | 56.OA69.0600C | http://www.altechcorp.com/PDFS/Splits/SafetyRelays6-7.pdf | http://www.altechcorp.com/GoogleAssets/SafetyRelays/56-OA69-0600C(drawing1).jpg | http://www.altechcorp.com/GoogleAssets/SafetyRelays/56-OA69-0600C(drawing2).jpg | [6 empty] | Output Contacts | 2 | International Approvals | TUV, UL, cUL | Force-guided Contacts | All gold flash plated | Protection Rating | OA Version: IP 40, flow solder proof OW Version: IP 67, washable | Rated Voltage | 6V | Voltage Range | 4.8- 9.6V | Coil Resistance (10%) | 50Ω
Safety Relay/ OA/OW 5669 | http://www.altechcorp.com/GoogleAssets/SafetyRelays/56-OA69-0600N.jpg | No | Safety Relay OA/OW 5669 | /Electronics & Electrical/Electronic Components & Devices/Automation Control Components | http://www.altechcorp.com/HTML/SafetyRelays-A.html | 56.OA69.0600N | http://www.altechcorp.com/PDFS/Splits/SafetyRelays6-7.pdf | http://www.altechcorp.com/GoogleAssets/SafetyRelays/56-OA69-0600N(drawing1).jpg | http://www.altechcorp.com/GoogleAssets/SafetyRelays/56-OA69-0600N(drawing2).jpg | [6 empty] | Output Contacts | 2 | International Approvals | TUV, UL, cUL | Force-guided Contacts | All gold flash plated | Protection Rating | OA Version: IP 40, flow solder proof OW Version: IP 67, washable | Rated Voltage | 6V | Voltage Range | 4.8- 9.6V | Coil Resistance (10%) | 50Ω
Safety Relay/ OA/OW 5669 | http://www.altechcorp.com/GoogleAssets/SafetyRelays/56-OA69-0600S.jpg | No | Safety Relay OA/OW 5669 | /Electronics & Electrical/Electronic Components & Devices/Automation Control Components | http://www.altechcorp.com/HTML/SafetyRelays-A.html | 56.OA69.0600S | http://www.altechcorp.com/PDFS/Splits/SafetyRelays6-7.pdf | http://www.altechcorp.com/GoogleAssets/SafetyRelays/56-OA69-0600S(drawing1).jpg | http://www.altechcorp.com/GoogleAssets/SafetyRelays/56-OA69-0600S(drawing2).jpg | [6 empty] | Output Contacts | 2 | International Approvals | TUV, UL, cUL | Force-guided Contacts | All gold flash plated | Protection Rating | OA Version: IP 40, flow solder proof OW Version: IP 67, washable | Rated Voltage | 6V | Voltage Range | 4.8- 9.6V | Coil Resistance (10%) | 50Ω
Safety Relay/ OA/OW 5669 | http://www.altechcorp.com/GoogleAssets/SafetyRelays/56-OW69-0600C.jpg | No | Safety Relay OA/OW 5669 | /Electronics & Electrical/Electronic Components & Devices/Automation Control Components | http://www.altechcorp.com/HTML/SafetyRelays-A.html | 56.OW69.0600C | http://www.altechcorp.com/PDFS/Splits/SafetyRelays6-7.pdf | http://www.altechcorp.com/GoogleAssets/SafetyRelays/56-OW69-0600C(drawing1).jpg | http://www.altechcorp.com/GoogleAssets/SafetyRelays/56-OW69-0600C(drawing2).jpg | [6 empty] | Output Contacts | 2 | International Approvals | TUV, UL, cUL | Force-guided Contacts | All gold flash plated | Protection Rating | OA Version: IP 40, flow solder proof OW Version: IP 67, washable | Rated Voltage | 6V | Voltage Range | 4.8- 9.6V | Coil Resistance (10%) | 50Ω
Safety Relay/ OA/OW 5669 | http://www.altechcorp.com/GoogleAssets/SafetyRelays/56-OW69-0600N.jpg | No | Safety Relay OA/OW 5669 | /Electronics & Electrical/Electronic Components & Devices/Automation Control Components | http://www.altechcorp.com/HTML/SafetyRelays-A.html | 56.OW69.0600N | http://www.altechcorp.com/PDFS/Splits/SafetyRelays6-7.pdf | http://www.altechcorp.com/GoogleAssets/SafetyRelays/56-OW69-0600N(drawing1).jpg | http://www.altechcorp.com/GoogleAssets/SafetyRelays/56-OW69-0600N(drawing2).jpg | [6 empty] | Output Contacts | 2 | International Approvals | TUV, UL, cUL | Force-guided Contacts | All gold flash plated | Protection Rating | OA Version: IP 40, flow solder proof OW Version: IP 67, washable | Rated Voltage | 6V | Voltage Range | 4.8- 9.6V | Coil Resistance (10%) | 50Ω
Safety Relay/ OA/OW 5669 | http://www.altechcorp.com/GoogleAssets/SafetyRelays/56-OW69-0600S.jpg | No | Safety Relay OA/OW 5669 | /Electronics & Electrical/Electronic Components & Devices/Automation Control Components | http://www.altechcorp.com/HTML/SafetyRelays-A.html | 56.OW69.0600S | http://www.altechcorp.com/PDFS/Splits/SafetyRelays6-7.pdf | http://www.altechcorp.com/GoogleAssets/SafetyRelays/56-OW69-0600S(drawing1).jpg | http://www.altechcorp.com/GoogleAssets/SafetyRelays/56-OW69-0600S(drawing2).jpg | [6 empty] | Output Contacts | 2 | International Approvals | TUV, UL, cUL | Force-guided Contacts | All gold flash plated | Protection Rating | OA Version: IP 40, flow solder proof OW Version: IP 67, washable | Rated Voltage | 6V | Voltage Range | 4.8- 9.6V | Coil Resistance (10%) | 50Ω
Safety Relay/ OA/OW 5669 | http://www.altechcorp.com/GoogleAssets/SafetyRelays/56-OA69-0620C.jpg | No | Safety Relay OA/OW 5669 | /Electronics & Electrical/Electronic Components & Devices/Automation Control Components | http://www.altechcorp.com/HTML/SafetyRelays-A.html | 56.OA69.0620C | http://www.altechcorp.com/PDFS/Splits/SafetyRelays6-7.pdf | http://www.altechcorp.com/GoogleAssets/SafetyRelays/56-OA69-0620C(drawing1).jpg | http://www.altechcorp.com/GoogleAssets/SafetyRelays/56-OA69-0620C(drawing2).jpg | [6 empty] | Output Contacts | 2 | International Approvals | TUV, UL, cUL | Force-guided Contacts | All gold flash plated | Protection Rating | OA Version: IP 40, flow solder proof OW Version: IP 67, washable | Rated Voltage | 6V | Voltage Range | 4.8- 9.6V | Coil Resistance (10%) | 50Ω
Safety Relay/ OA/OW 5669 | http://www.altechcorp.com/GoogleAssets/SafetyRelays/56-OA69-0620N.jpg | No | Safety Relay OA/OW 5669 | /Electronics & Electrical/Electronic Components & Devices/Automation Control Components | http://www.altechcorp.com/HTML/SafetyRelays-A.html | 56.OA69.0620N | http://www.altechcorp.com/PDFS/Splits/SafetyRelays6-7.pdf | http://www.altechcorp.com/GoogleAssets/SafetyRelays/56-OA69-0620N(drawing1).jpg | http://www.altechcorp.com/GoogleAssets/SafetyRelays/56-OA69-0620N(drawing2).jpg | [6 empty] | Output Contacts | 2 | International Approvals | TUV, UL, cUL | Force-guided Contacts | All gold flash plated | Protection Rating | OA Version: IP 40, flow solder proof OW Version: IP 67, washable | Rated Voltage | 6V | Voltage Range | 4.8- 9.6V | Coil Resistance (10%) | 50Ω
Safety Relay/ OA/OW 5669 | http://www.altechcorp.com/GoogleAssets/SafetyRelays/56-OA69-0620S.jpg | No | Safety Relay OA/OW 5669 | /Electronics & Electrical/Electronic Components & Devices/Automation Control Components | http://www.altechcorp.com/HTML/SafetyRelays-A.html | 56.OA69.0620S | http://www.altechcorp.com/PDFS/Splits/SafetyRelays6-7.pdf | http://www.altechcorp.com/GoogleAssets/SafetyRelays/56-OA69-0620S(drawing1).jpg | http://www.altechcorp.com/GoogleAssets/SafetyRelays/56-OA69-0620S(drawing2).jpg | [6 empty] | Output Contacts | 2 | International Approvals | TUV, UL, cUL | Force-guided Contacts | All gold flash plated | Protection Rating | OA Version: IP 40, flow solder proof OW Version: IP 67, washable | Rated Voltage | 6V | Voltage Range | 4.8- 9.6V | Coil Resistance (10%) | 50Ω
Safety Relay/ OA/OW 5669 | http://www.altechcorp.com/GoogleAssets/SafetyRelays/56-OW69-0620C.jpg | No | Safety Relay OA/OW 5669 | /Electronics & Electrical/Electronic Components & Devices/Automation Control Components | http://www.altechcorp.com/HTML/SafetyRelays-A.html | 56.OW69.0620C | http://www.altechcorp.com/PDFS/Splits/SafetyRelays6-7.pdf | http://www.altechcorp.com/GoogleAssets/SafetyRelays/56-OW69-0620C(drawing1).jpg | http://www.altechcorp.com/GoogleAssets/SafetyRelays/56-OW69-0620C(drawing2).jpg | [6 empty] | Output Contacts | 2 | International Approvals | TUV, UL, cUL | Force-guided Contacts | All gold flash plated | Protection Rating | OA Version: IP 40, flow solder proof OW Version: IP 67, washable | Rated Voltage | 6V | Voltage Range | 4.8- 9.6V | Coil Resistance (10%) | 50Ω
Safety Relay/ OA/OW 5669 | http://www.altechcorp.com/GoogleAssets/SafetyRelays/56-OW69-0620N.jpg | No | Safety Relay OA/OW 5669 | /Electronics & Electrical/Electronic Components & Devices/Automation Control Components | http://www.altechcorp.com/HTML/SafetyRelays-A.html | 56.OW69.0620N | http://www.altechcorp.com/PDFS/Splits/SafetyRelays6-7.pdf | http://www.altechcorp.com/GoogleAssets/SafetyRelays/56-OW69-0620N(drawing1).jpg | http://www.altechcorp.com/GoogleAssets/SafetyRelays/56-OW69-0620N(drawing2).jpg | [6 empty] | Output Contacts | 2 | International Approvals | TUV, UL, cUL | Force-guided Contacts | All gold flash plated | Protection Rating | OA Version: IP 40, flow solder proof OW Version: IP 67, washable | Rated Voltage | 6V | Voltage Range | 4.8- 9.6V | Coil Resistance (10%) | 50Ω
Safety Relay/ OA/OW 5669 | http://www.altechcorp.com/GoogleAssets/SafetyRelays/56-OW69-0620S.jpg | No | Safety Relay OA/OW 5669 | /Electronics & Electrical/Electronic Components & Devices/Automation Control Components | http://www.altechcorp.com/HTML/SafetyRelays-A.html | 56.OW69.0620S | http://www.altechcorp.com/PDFS/Splits/SafetyRelays6-7.pdf | http://www.altechcorp.com/GoogleAssets/SafetyRelays/56-OW69-0620S(drawing1).jpg | http://www.altechcorp.com/GoogleAssets/SafetyRelays/56-OW69-0620S(drawing2).jpg | [6 empty] | Output Contacts | 2 | International Approvals | TUV, UL, cUL | Force-guided Contacts | All gold flash plated | Protection Rating | OA Version: IP 40, flow solder proof OW Version: IP 67, washable | Rated Voltage | 6V | Voltage Range | 4.8- 9.6V | Coil Resistance (10%) | 50Ω
Safety Relay/ OA/OW 5669 | http://www.altechcorp.com/GoogleAssets/SafetyRelays/56-OA69-0602C.jpg | No | Safety Relay OA/OW 5669 | /Electronics & Electrical/Electronic Components & Devices/Automation Control Components | http://www.altechcorp.com/HTML/SafetyRelays-A.html | 56.OA69.0602C | http://www.altechcorp.com/PDFS/Splits/SafetyRelays6-7.pdf | http://www.altechcorp.com/GoogleAssets/SafetyRelays/56-OA69-0602C(drawing1).jpg | http://www.altechcorp.com/GoogleAssets/SafetyRelays/56-OA69-0602C(drawing2).jpg | [6 empty] | Output Contacts | 2 | International Approvals | TUV, UL, cUL | Force-guided Contacts | All gold flash plated | Protection Rating | OA Version: IP 40, flow solder proof OW Version: IP 67, washable | Rated Voltage | 6V | Voltage Range | 4.8- 9.6V | Coil Resistance (10%) | 50Ω
Safety Relay/ OA/OW 5669 | http://www.altechcorp.com/GoogleAssets/SafetyRelays/56-OA69-0602N.jpg | No | Safety Relay OA/OW 5669 | /Electronics & Electrical/Electronic Components & Devices/Automation Control Components | http://www.altechcorp.com/HTML/SafetyRelays-A.html | 56.OA69.0602N | http://www.altechcorp.com/PDFS/Splits/SafetyRelays6-7.pdf | http://www.altechcorp.com/GoogleAssets/SafetyRelays/56-OA69-0602N(drawing1).jpg | http://www.altechcorp.com/GoogleAssets/SafetyRelays/56-OA69-0602N(drawing2).jpg | [6 empty] | Output Contacts | 2 | International Approvals | TUV, UL, cUL | Force-guided Contacts | All gold flash plated | Protection Rating | OA Version: IP 40, flow solder proof OW Version: IP 67, washable | Rated Voltage | 6V | Voltage Range | 4.8- 9.6V | Coil Resistance (10%) | 50Ω
Safety Relay/ OA/OW 5669 | http://www.altechcorp.com/GoogleAssets/SafetyRelays/56-OA69-0602S.jpg | No | Safety Relay OA/OW 5669 | /Electronics & Electrical/Electronic Components & Devices/Automation Control Components | http://www.altechcorp.com/HTML/SafetyRelays-A.html | 56.OA69.0602S | http://www.altechcorp.com/PDFS/Splits/SafetyRelays6-7.pdf | http://www.altechcorp.com/GoogleAssets/SafetyRelays/56-OA69-0602S(drawing1).jpg | http://www.altechcorp.com/GoogleAssets/SafetyRelays/56-OA69-0602S(drawing2).jpg | [6 empty] | Output Contacts | 2 | International Approvals | TUV, UL, cUL | Force-guided Contacts | All gold flash plated | Protection Rating | OA Version: IP 40, flow solder proof OW Version: IP 67, washable | Rated Voltage | 6V | Voltage Range | 4.8- 9.6V | Coil Resistance (10%) | 50Ω
Safety Relay/ OA/OW 5669 | http://www.altechcorp.com/GoogleAssets/SafetyRelays/56-OW69-0602C.jpg | No | Safety Relay OA/OW 5669 | /Electronics & Electrical/Electronic Components & Devices/Automation Control Components | http://www.altechcorp.com/HTML/SafetyRelays-A.html | 56.OW69.0602C | http://www.altechcorp.com/PDFS/Splits/SafetyRelays6-7.pdf | http://www.altechcorp.com/GoogleAssets/SafetyRelays/56-OW69-0602C(drawing1).jpg | http://www.altechcorp.com/GoogleAssets/SafetyRelays/56-OW69-0602C(drawing2).jpg | [6 empty] | Output Contacts | 2 | International Approvals | TUV, UL, cUL | Force-guided Contacts | All gold flash plated | Protection Rating | OA Version: IP 40, flow solder proof OW Version: IP 67, washable | Rated Voltage | 6V | Voltage Range | 4.8- 9.6V | Coil Resistance (10%) | 50Ω
Safety Relay/ OA/OW 5669 | http://www.altechcorp.com/GoogleAssets/SafetyRelays/56-OW69-0602N.jpg | No | Safety Relay OA/OW 5669 | /Electronics & Electrical/Electronic Components & Devices/Automation Control Components | http://www.altechcorp.com/HTML/SafetyRelays-A.html | 56.OW69.0602N | http://www.altechcorp.com/PDFS/Splits/SafetyRelays6-7.pdf | http://www.altechcorp.com/GoogleAssets/SafetyRelays/56-OW69-0602N(drawing1).jpg | http://www.altechcorp.com/GoogleAssets/SafetyRelays/56-OW69-0602N(drawing2).jpg | [6 empty] | Output Contacts | 2 | International Approvals | TUV, UL, cUL | Force-guided Contacts | All gold flash plated | Protection Rating | OA Version: IP 40, flow solder proof OW Version: IP 67, washable | Rated Voltage | 6V | Voltage Range | 4.8- 9.6V | Coil Resistance (10%) | 50Ω
Safety Relay/ OA/OW 5669 | http://www.altechcorp.com/GoogleAssets/SafetyRelays/56-OW69-0602S.jpg | No | Safety Relay OA/OW 5669 | /Electronics & Electrical/Electronic Components & Devices/Automation Control Components | http://www.altechcorp.com/HTML/SafetyRelays-A.html | 56.OW69.0602S | http://www.altechcorp.com/PDFS/Splits/SafetyRelays6-7.pdf | http://www.altechcorp.com/GoogleAssets/SafetyRelays/56-OW69-0602S(drawing1).jpg | http://www.altechcorp.com/GoogleAssets/SafetyRelays/56-OW69-0602S(drawing2).jpg | [6 empty] | Output Contacts | 2 | International Approvals | TUV, UL, cUL | Force-guided Contacts | All gold flash plated | Protection Rating | OA Version: IP 40, flow solder proof OW Version: IP 67, washable | Rated Voltage | 6V | Voltage Range | 4.8- 9.6V | Coil Resistance (10%) | 50Ω
Safety Relay/ OA/OW 5669 | http://www.altechcorp.com/GoogleAssets/SafetyRelays/56-OA69-1011C.jpg | No | Safety Relay OA/OW 5669 | /Electronics & Electrical/Electronic Components & Devices/Automation Control Components | http://www.altechcorp.com/HTML/SafetyRelays-A.html | 56.OA69.1011C | http://www.altechcorp.com/PDFS/Splits/SafetyRelays6-7.pdf | http://www.altechcorp.com/GoogleAssets/SafetyRelays/56-OA69-1011C(drawing1).jpg | http://www.altechcorp.com/GoogleAssets/SafetyRelays/56-OA69-1011C(drawing2).jpg | [6 empty] | Output Contacts | 2 | International Approvals | TUV, UL, cUL | Force-guided Contacts | All gold flash plated | Protection Rating | OA Version: IP 40, flow solder proof OW Version: IP 67, washable | Rated Voltage | 10V | Voltage Range | 8.0- 16.0V | Coil Resistance (10%) | 150Ω
Safety Relay/ OA/OW 5669 | http://www.altechcorp.com/GoogleAssets/SafetyRelays/56-OA69-1011N.jpg | No | Safety Relay OA/OW 5669 | /Electronics & Electrical/Electronic Components & Devices/Automation Control Components | http://www.altechcorp.com/HTML/SafetyRelays-A.html | 56.OA69.1011N | http://www.altechcorp.com/PDFS/Splits/SafetyRelays6-7.pdf | http://www.altechcorp.com/GoogleAssets/SafetyRelays/56-OA69-1011N(drawing1).jpg | http://www.altechcorp.com/GoogleAssets/SafetyRelays/56-OA69-1011N(drawing2).jpg | [6 empty] | Output Contacts | 2 | International Approvals | TUV, UL, cUL | Force-guided Contacts | All gold flash plated | Protection Rating | OA Version: IP 40, flow solder proof OW Version: IP 67, washable | Rated Voltage | 10V | Voltage Range | 8.0- 16.0V | Coil Resistance (10%) | 150Ω
Safety Relay/ OA/OW 5669 | http://www.altechcorp.com/GoogleAssets/SafetyRelays/56-OA69-1011S.jpg | No | Safety Relay OA/OW 5669 | /Electronics & Electrical/Electronic Components & Devices/Automation Control Components | http://www.altechcorp.com/HTML/SafetyRelays-A.html | 56.OA69.1011S | http://www.altechcorp.com/PDFS/Splits/SafetyRelays6-7.pdf | http://www.altechcorp.com/GoogleAssets/SafetyRelays/56-OA69-1011S(drawing1).jpg | http://www.altechcorp.com/GoogleAssets/SafetyRelays/56-OA69-1011S(drawing2).jpg | [6 empty] | Output Contacts | 2 | International Approvals | TUV, UL, cUL | Force-guided Contacts | All gold flash plated | Protection Rating | OA Version: IP 40, flow solder proof OW Version: IP 67, washable | Rated Voltage | 10V | Voltage Range | 8.0- 16.0V | Coil Resistance (10%) | 150Ω
Safety Relay/ OA/OW 5669 | http://www.altechcorp.com/GoogleAssets/SafetyRelays/56-OW69-1011C.jpg | No | Safety Relay OA/OW 5669 | /Electronics & Electrical/Electronic Components & Devices/Automation Control Components | http://www.altechcorp.com/HTML/SafetyRelays-A.html | 56.OW69.1011C | http://www.altechcorp.com/PDFS/Splits/SafetyRelays6-7.pdf | http://www.altechcorp.com/GoogleAssets/SafetyRelays/56-OW69-1011C(drawing1).jpg | http://www.altechcorp.com/GoogleAssets/SafetyRelays/56-OW69-1011C(drawing2).jpg | [6 empty] | Output Contacts | 2 | International Approvals | TUV, UL, cUL | Force-guided Contacts | All gold flash plated | Protection Rating | OA Version: IP 40, flow solder proof OW Version: IP 67, washable | Rated Voltage | 10V | Voltage Range | 8.0- 16.0V | Coil Resistance (10%) | 150Ω
Safety Relay/ OA/OW 5669 | http://www.altechcorp.com/GoogleAssets/SafetyRelays/56-OW69-1011N.jpg | No | Safety Relay OA/OW 5669 | /Electronics & Electrical/Electronic Components & Devices/Automation Control Components | http://www.altechcorp.com/HTML/SafetyRelays-A.html | 56.OW69.1011N | http://www.altechcorp.com/PDFS/Splits/SafetyRelays6-7.pdf | http://www.altechcorp.com/GoogleAssets/SafetyRelays/56-OW69-1011N(drawing1).jpg | http://www.altechcorp.com/GoogleAssets/SafetyRelays/56-OW69-1011N(drawing2).jpg | [6 empty] | Output Contacts | 2 | International Approvals | TUV, UL, cUL | Force-guided Contacts | All gold flash plated | Protection Rating | OA Version: IP 40, flow solder proof OW Version: IP 67, washable | Rated Voltage | 10V | Voltage Range | 8.0- 16.0V | Coil Resistance (10%) | 150Ω
Safety Relay/ OA/OW 5669 | http://www.altechcorp.com/GoogleAssets/SafetyRelays/56-OW69-1011S.jpg | No | Safety Relay OA/OW 5669 | /Electronics & Electrical/Electronic Components & Devices/Automation Control Components | http://www.altechcorp.com/HTML/SafetyRelays-A.html | 56.OW69.1011S | http://www.altechcorp.com/PDFS/Splits/SafetyRelays6-7.pdf | http://www.altechcorp.com/GoogleAssets/SafetyRelays/56-OW69-1011S(drawing1).jpg | http://www.altechcorp.com/GoogleAssets/SafetyRelays/56-OW69-1011S(drawing2).jpg | [6 empty] | Output Contacts | 2 | International Approvals | TUV, UL, cUL | Force-guided Contacts | All gold flash plated | Protection Rating | OA Version: IP 40, flow solder proof OW Version: IP 67, washable | Rated Voltage | 10V | Voltage Range | 8.0- 16.0V | Coil Resistance (10%) | 150Ω
Safety Relay/ OA/OW 5669 | http://www.altechcorp.com/GoogleAssets/SafetyRelays/56-OA69-1000C.jpg | No | Safety Relay OA/OW 5669 | /Electronics & Electrical/Electronic Components & Devices/Automation Control Components | http://www.altechcorp.com/HTML/SafetyRelays-A.html | 56.OA69.1000C | http://www.altechcorp.com/PDFS/Splits/SafetyRelays6-7.pdf | http://www.altechcorp.com/GoogleAssets/SafetyRelays/56-OA69-1000C(drawing1).jpg | http://www.altechcorp.com/GoogleAssets/SafetyRelays/56-OA69-1000C(drawing2).jpg | [6 empty] | Output Contacts | 2 | International Approvals | TUV, UL, cUL | Force-guided Contacts | All gold flash plated | Protection Rating | OA Version: IP 40, flow solder proof OW Version: IP 67, washable | Rated Voltage | 10V | Voltage Range | 8.0- 16.0V | Coil Resistance (10%) | 150Ω
Safety Relay/ OA/OW 5669 | http://www.altechcorp.com/GoogleAssets/SafetyRelays/56-OA69-1000N.jpg | No | Safety Relay OA/OW 5669 | /Electronics & Electrical/Electronic Components & Devices/Automation Control Components | http://www.altechcorp.com/HTML/SafetyRelays-A.html | 56.OA69.1000N | http://www.altechcorp.com/PDFS/Splits/SafetyRelays6-7.pdf | http://www.altechcorp.com/GoogleAssets/SafetyRelays/56-OA69-1000N(drawing1).jpg | http://www.altechcorp.com/GoogleAssets/SafetyRelays/56-OA69-1000N(drawing2).jpg | [6 empty] | Output Contacts | 2 | International Approvals | TUV, UL, cUL | Force-guided Contacts | All gold flash plated | Protection Rating | OA Version: IP 40, flow solder proof OW Version: IP 67, washable | Rated Voltage | 10V | Voltage Range | 8.0- 16.0V | Coil Resistance (10%) | 150Ω
Safety Relay/ OA/OW 5669 | http://www.altechcorp.com/GoogleAssets/SafetyRelays/56-OA69-1000S.jpg | No | Safety Relay OA/OW 5669 | /Electronics & Electrical/Electronic Components & Devices/Automation Control Components | http://www.altechcorp.com/HTML/SafetyRelays-A.html | 56.OA69.1000S | http://www.altechcorp.com/PDFS/Splits/SafetyRelays6-7.pdf | http://www.altechcorp.com/GoogleAssets/SafetyRelays/56-OA69-1000S(drawing1).jpg | http://www.altechcorp.com/GoogleAssets/SafetyRelays/56-OA69-1000S(drawing2).jpg | [6 empty] | Output Contacts | 2 | International Approvals | TUV, UL, cUL | Force-guided Contacts | All gold flash plated | Protection Rating | OA Version: IP 40, flow solder proof OW Version: IP 67, washable | Rated Voltage | 10V | Voltage Range | 8.0- 16.0V | Coil Resistance (10%) | 150Ω
Safety Relay/ OA/OW 5669 | http://www.altechcorp.com/GoogleAssets/SafetyRelays/56-OW69-1000C.jpg | No | Safety Relay OA/OW 5669 | /Electronics & Electrical/Electronic Components & Devices/Automation Control Components | http://www.altechcorp.com/HTML/SafetyRelays-A.html | 56.OW69.1000C | http://www.altechcorp.com/PDFS/Splits/SafetyRelays6-7.pdf | http://www.altechcorp.com/GoogleAssets/SafetyRelays/56-OW69-1000C(drawing1).jpg | http://www.altechcorp.com/GoogleAssets/SafetyRelays/56-OW69-1000C(drawing2).jpg | [6 empty] | Output Contacts | 2 | International Approvals | TUV, UL, cUL | Force-guided Contacts | All gold flash plated | Protection Rating | OA Version: IP 40, flow solder proof OW Version: IP 67, washable | Rated Voltage | 10V | Voltage Range | 8.0- 16.0V | Coil Resistance (10%) | 150Ω
Safety Relay/ OA/OW 5669 | http://www.altechcorp.com/GoogleAssets/SafetyRelays/56-OW69-1000N.jpg | No | Safety Relay OA/OW 5669 | /Electronics & Electrical/Electronic Components & Devices/Automation Control Components | http://www.altechcorp.com/HTML/SafetyRelays-A.html | 56.OW69.1000N | http://www.altechcorp.com/PDFS/Splits/SafetyRelays6-7.pdf | http://www.altechcorp.com/GoogleAssets/SafetyRelays/56-OW69-1000N(drawing1).jpg | http://www.altechcorp.com/GoogleAssets/SafetyRelays/56-OW69-1000N(drawing2).jpg | [6 empty] | Output Contacts | 2 | International Approvals | TUV, UL, cUL | Force-guided Contacts | All gold flash plated | Protection Rating | OA Version: IP 40, flow solder proof OW Version: IP 67, washable | Rated Voltage | 10V | Voltage Range | 8.0- 16.0V | Coil Resistance (10%) | 150Ω
Safety Relay/ OA/OW 5669 | http://www.altechcorp.com/GoogleAssets/SafetyRelays/56-OW69-1000S.jpg | No | Safety Relay OA/OW 5669 | /Electronics & Electrical/Electronic Components & Devices/Automation Control Components | http://www.altechcorp.com/HTML/SafetyRelays-A.html | 56.OW69.1000S | http://www.altechcorp.com/PDFS/Splits/SafetyRelays6-7.pdf | http://www.altechcorp.com/GoogleAssets/SafetyRelays/56-OW69-1000S(drawing1).jpg | http://www.altechcorp.com/GoogleAssets/SafetyRelays/56-OW69-1000S(drawing2).jpg | [6 empty] | Output Contacts | 2 | International Approvals | TUV, UL, cUL | Force-guided Contacts | All gold flash plated | Protection Rating | OA Version: IP 40, flow solder proof OW Version: IP 67, washable | Rated Voltage | 10V | Voltage Range | 8.0- 16.0V | Coil Resistance (10%) | 150Ω
Safety Relay/ OA/OW 5669 | http://www.altechcorp.com/GoogleAssets/SafetyRelays/56-OA69-1020C.jpg | No | Safety Relay OA/OW 5669 | /Electronics & Electrical/Electronic Components & Devices/Automation Control Components | http://www.altechcorp.com/HTML/SafetyRelays-A.html | 56.OA69.1020C | http://www.altechcorp.com/PDFS/Splits/SafetyRelays6-7.pdf | http://www.altechcorp.com/GoogleAssets/SafetyRelays/56-OA69-1020C(drawing1).jpg | http://www.altechcorp.com/GoogleAssets/SafetyRelays/56-OA69-1020C(drawing2).jpg | [6 empty] | Output Contacts | 2 | International Approvals | TUV, UL, cUL | Force-guided Contacts | All gold flash plated | Protection Rating | OA Version: IP 40, flow solder proof OW Version: IP 67, washable | Rated Voltage | 10V | Voltage Range | 8.0- 16.0V | Coil Resistance (10%) | 150Ω
Safety Relay/ OA/OW 5669 | http://www.altechcorp.com/GoogleAssets/SafetyRelays/56-OA69-1020N.jpg | No | Safety Relay OA/OW 5669 | /Electronics & Electrical/Electronic Components & Devices/Automation Control Components | http://www.altechcorp.com/HTML/SafetyRelays-A.html | 56.OA69.1020N | http://www.altechcorp.com/PDFS/Splits/SafetyRelays6-7.pdf | http://www.altechcorp.com/GoogleAssets/SafetyRelays/56-OA69-1020N(drawing1).jpg | http://www.altechcorp.com/GoogleAssets/SafetyRelays/56-OA69-1020N(drawing2).jpg | [6 empty] | Output Contacts | 2 | International Approvals | TUV, UL, cUL | Force-guided Contacts | All gold flash plated | Protection Rating | OA Version: IP 40, flow solder proof OW Version: IP 67, washable | Rated Voltage | 10V | Voltage Range | 8.0- 16.0V | Coil Resistance (10%) | 150Ω
Safety Relay/ OA/OW 5669 | http://www.altechcorp.com/GoogleAssets/SafetyRelays/56-OA69-1020S.jpg | No | Safety Relay OA/OW 5669 | /Electronics & Electrical/Electronic Components & Devices/Automation Control Components | http://www.altechcorp.com/HTML/SafetyRelays-A.html | 56.OA69.1020S | http://www.altechcorp.com/PDFS/Splits/SafetyRelays6-7.pdf | http://www.altechcorp.com/GoogleAssets/SafetyRelays/56-OA69-1020S(drawing1).jpg | http://www.altechcorp.com/GoogleAssets/SafetyRelays/56-OA69-1020S(drawing2).jpg | [6 empty] | Output Contacts | 2 | International Approvals | TUV, UL, cUL | Force-guided Contacts | All gold flash plated | Protection Rating | OA Version: IP 40, flow solder proof OW Version: IP 67, washable | Rated Voltage | 10V | Voltage Range | 8.0- 16.0V | Coil Resistance (10%) | 150Ω
Safety Relay/ OA/OW 5669 | http://www.altechcorp.com/GoogleAssets/SafetyRelays/56-OW69-1020C.jpg | No | Safety Relay OA/OW 5669 | /Electronics & Electrical/Electronic Components & Devices/Automation Control Components | http://www.altechcorp.com/HTML/SafetyRelays-A.html | 56.OW69.1020C | http://www.altechcorp.com/PDFS/Splits/SafetyRelays6-7.pdf | http://www.altechcorp.com/GoogleAssets/SafetyRelays/56-OW69-1020C(drawing1).jpg | http://www.altechcorp.com/GoogleAssets/SafetyRelays/56-OW69-1020C(drawing2).jpg | [6 empty] | Output Contacts | 2 | International Approvals | TUV, UL, cUL | Force-guided Contacts | All gold flash plated | Protection Rating | OA Version: IP 40, flow solder proof OW Version: IP 67, washable | Rated Voltage | 10V | Voltage Range | 8.0- 16.0V | Coil Resistance (10%) | 150Ω
Safety Relay/ OA/OW 5669 | http://www.altechcorp.com/GoogleAssets/SafetyRelays/56-OW69-1020N.jpg | No | Safety Relay OA/OW 5669 | /Electronics & Electrical/Electronic Components & Devices/Automation Control Components | http://www.altechcorp.com/HTML/SafetyRelays-A.html | 56.OW69.1020N | http://www.altechcorp.com/PDFS/Splits/SafetyRelays6-7.pdf | http://www.altechcorp.com/GoogleAssets/SafetyRelays/56-OW69-1020N(drawing1).jpg | http://www.altechcorp.com/GoogleAssets/SafetyRelays/56-OW69-1020N(drawing2).jpg | [6 empty] | Output Contacts | 2 | International Approvals | TUV, UL, cUL | Force-guided Contacts | All gold flash plated | Protection Rating | OA Version: IP 40, flow solder proof OW Version: IP 67, washable | Rated Voltage | 10V | Voltage Range | 8.0- 16.0V | Coil Resistance (10%) | 150Ω
Safety Relay/ OA/OW 5669 | http://www.altechcorp.com/GoogleAssets/SafetyRelays/56-OW69-1020S.jpg | No | Safety Relay OA/OW 5669 | /Electronics & Electrical/Electronic Components & Devices/Automation Control Components | http://www.altechcorp.com/HTML/SafetyRelays-A.html | 56.OW69.1020S | http://www.altechcorp.com/PDFS/Splits/SafetyRelays6-7.pdf | http://www.altechcorp.com/GoogleAssets/SafetyRelays/56-OW69-1020S(drawing1).jpg | http://www.altechcorp.com/GoogleAssets/SafetyRelays/56-OW69-1020S(drawing2).jpg | [6 empty] | Output Contacts | 2 | International Approvals | TUV, UL, cUL | Force-guided Contacts | All gold flash plated | Protection Rating | OA Version: IP 40, flow solder proof OW Version: IP 67, washable | Rated Voltage | 10V | Voltage Range | 8.0- 16.0V | Coil Resistance (10%) | 150Ω
Safety Relay/ OA/OW 5669 | http://www.altechcorp.com/GoogleAssets/SafetyRelays/56-OA69-1002C.jpg | No | Safety Relay OA/OW 5669 | /Electronics & Electrical/Electronic Components & Devices/Automation Control Components | http://www.altechcorp.com/HTML/SafetyRelays-A.html | 56.OA69.1002C | http://www.altechcorp.com/PDFS/Splits/SafetyRelays6-7.pdf | http://www.altechcorp.com/GoogleAssets/SafetyRelays/56-OA69-1002C(drawing1).jpg | http://www.altechcorp.com/GoogleAssets/SafetyRelays/56-OA69-1002C(drawing2).jpg | [6 empty] | Output Contacts | 2 | International Approvals | TUV, UL, cUL | Force-guided Contacts | All gold flash plated | Protection Rating | OA Version: IP 40, flow solder proof OW Version: IP 67, washable | Rated Voltage | 10V | Voltage Range | 8.0- 16.0V | Coil Resistance (10%) | 150Ω
Safety Relay/ OA/OW 5669 | http://www.altechcorp.com/GoogleAssets/SafetyRelays/56-OA69-1002N.jpg | No | Safety Relay OA/OW 5669 | /Electronics & Electrical/Electronic Components & Devices/Automation Control Components | http://www.altechcorp.com/HTML/SafetyRelays-A.html | 56.OA69.1002N | http://www.altechcorp.com/PDFS/Splits/SafetyRelays6-7.pdf | http://www.altechcorp.com/GoogleAssets/SafetyRelays/56-OA69-1002N(drawing1).jpg | http://www.altechcorp.com/GoogleAssets/SafetyRelays/56-OA69-1002N(drawing2).jpg | [6 empty] | Output Contacts | 2 | International Approvals | TUV, UL, cUL | Force-guided Contacts | All gold flash plated | Protection Rating | OA Version: IP 40, flow solder proof OW Version: IP 67, washable | Rated Voltage | 10V | Voltage Range | 8.0- 16.0V | Coil Resistance (10%) | 150Ω
Safety Relay/ OA/OW 5669 | http://www.altechcorp.com/GoogleAssets/SafetyRelays/56-OA69-1002S.jpg | No | Safety Relay OA/OW 5669 | /Electronics & Electrical/Electronic Components & Devices/Automation Control Components | http://www.altechcorp.com/HTML/SafetyRelays-A.html | 56.OA69.1002S | http://www.altechcorp.com/PDFS/Splits/SafetyRelays6-7.pdf | http://www.altechcorp.com/GoogleAssets/SafetyRelays/56-OA69-1002S(drawing1).jpg | http://www.altechcorp.com/GoogleAssets/SafetyRelays/56-OA69-1002S(drawing2).jpg | [6 empty] | Output Contacts | 2 | International Approvals | TUV, UL, cUL | Force-guided Contacts | All gold flash plated | Protection Rating | OA Version: IP 40, flow solder proof OW Version: IP 67, washable | Rated Voltage | 10V | Voltage Range | 8.0- 16.0V | Coil Resistance (10%) | 150Ω
Safety Relay/ OA/OW 5669 | http://www.altechcorp.com/GoogleAssets/SafetyRelays/56-OW69-1002C.jpg | No | Safety Relay OA/OW 5669 | /Electronics & Electrical/Electronic Components & Devices/Automation Control Components | http://www.altechcorp.com/HTML/SafetyRelays-A.html | 56.OW69.1002C | http://www.altechcorp.com/PDFS/Splits/SafetyRelays6-7.pdf | http://www.altechcorp.com/GoogleAssets/SafetyRelays/56-OW69-1002C(drawing1).jpg | http://www.altechcorp.com/GoogleAssets/SafetyRelays/56-OW69-1002C(drawing2).jpg | [6 empty] | Output Contacts | 2 | International Approvals | TUV, UL, cUL | Force-guided Contacts | All gold flash plated | Protection Rating | OA Version: IP 40, flow solder proof OW Version: IP 67, washable | Rated Voltage | 10V | Voltage Range | 8.0- 16.0V | Coil Resistance (10%) | 150Ω
Safety Relay/ OA/OW 5669 | http://www.altechcorp.com/GoogleAssets/SafetyRelays/56-OW69-1002N.jpg | No | Safety Relay OA/OW 5669 | /Electronics & Electrical/Electronic Components & Devices/Automation Control Components | http://www.altechcorp.com/HTML/SafetyRelays-A.html | 56.OW69.1002N | http://www.altechcorp.com/PDFS/Splits/SafetyRelays6-7.pdf | http://www.altechcorp.com/GoogleAssets/SafetyRelays/56-OW69-1002N(drawing1).jpg | http://www.altechcorp.com/GoogleAssets/SafetyRelays/56-OW69-1002N(drawing2).jpg | [6 empty] | Output Contacts | 2 | International Approvals | TUV, UL, cUL | Force-guided Contacts | All gold flash plated | Protection Rating | OA Version: IP 40, flow solder proof OW Version: IP 67, washable | Rated Voltage | 10V | Voltage Range | 8.0- 16.0V | Coil Resistance (10%) | 150Ω
Safety Relay/ OA/OW 5669 | http://www.altechcorp.com/GoogleAssets/SafetyRelays/56-OW69-1002S.jpg | No | Safety Relay OA/OW 5669 | /Electronics & Electrical/Electronic Components & Devices/Automation Control Components | http://www.altechcorp.com/HTML/SafetyRelays-A.html | 56.OW69.1002S | http://www.altechcorp.com/PDFS/Splits/SafetyRelays6-7.pdf | http://www.altechcorp.com/GoogleAssets/SafetyRelays/56-OW69-1002S(drawing1).jpg | http://www.altechcorp.com/GoogleAssets/SafetyRelays/56-OW69-1002S(drawing2).jpg | [6 empty] | Output Contacts | 2 | International Approvals | TUV, UL, cUL | Force-guided Contacts | All gold flash plated | Protection Rating | OA Version: IP 40, flow solder proof OW Version: IP 67, washable | Rated Voltage | 10V | Voltage Range | 8.0- 16.0V | Coil Resistance (10%) | 150Ω
Safety Relay/ OA/OW 5669 | http://www.altechcorp.com/GoogleAssets/SafetyRelays/56-OA69-1211C.jpg | No | Safety Relay OA/OW 5669 | /Electronics & Electrical/Electronic Components & Devices/Automation Control Components | http://www.altechcorp.com/HTML/SafetyRelays-A.html | 56.OA69.1211C | http://www.altechcorp.com/PDFS/Splits/SafetyRelays6-7.pdf | http://www.altechcorp.com/GoogleAssets/SafetyRelays/56-OA69-1211C(drawing1).jpg | http://www.altechcorp.com/GoogleAssets/SafetyRelays/56-OA69-1211C(drawing2).jpg | [6 empty] | Output Contacts | 2 | International Approvals | TUV, UL, cUL | Force-guided Contacts | All gold flash plated | Protection Rating | OA Version: IP 40, flow solder proof OW Version: IP 67, washable | Rated Voltage | 12V | Voltage Range | 9.6- 19.2V | Coil Resistance (10%) | 210Ω
Safety Relay/ OA/OW 5669 | http://www.altechcorp.com/GoogleAssets/SafetyRelays/56-OA69-1211N.jpg | No | Safety Relay OA/OW 5669 | /Electronics & Electrical/Electronic Components & Devices/Automation Control Components | http://www.altechcorp.com/HTML/SafetyRelays-A.html | 56.OA69.1211N | http://www.altechcorp.com/PDFS/Splits/SafetyRelays6-7.pdf | http://www.altechcorp.com/GoogleAssets/SafetyRelays/56-OA69-1211N(drawing1).jpg | http://www.altechcorp.com/GoogleAssets/SafetyRelays/56-OA69-1211N(drawing2).jpg | [6 empty] | Output Contacts | 2 | International Approvals | TUV, UL, cUL | Force-guided Contacts | All gold flash plated | Protection Rating | OA Version: IP 40, flow solder proof OW Version: IP 67, washable | Rated Voltage | 12V | Voltage Range | 9.6- 19.2V | Coil Resistance (10%) | 210Ω
Safety Relay/ OA/OW 5669 | http://www.altechcorp.com/GoogleAssets/SafetyRelays/56-OA69-1211S.jpg | No | Safety Relay OA/OW 5669 | /Electronics & Electrical/Electronic Components & Devices/Automation Control Components | http://www.altechcorp.com/HTML/SafetyRelays-A.html | 56.OA69.1211S | http://www.altechcorp.com/PDFS/Splits/SafetyRelays6-7.pdf | http://www.altechcorp.com/GoogleAssets/SafetyRelays/56-OA69-1211S(drawing1).jpg | http://www.altechcorp.com/GoogleAssets/SafetyRelays/56-OA69-1211S(drawing2).jpg | [6 empty] | Output Contacts | 2 | International Approvals | TUV, UL, cUL | Force-guided Contacts | All gold flash plated | Protection Rating | OA Version: IP 40, flow solder proof OW Version: IP 67, washable | Rated Voltage | 12V | Voltage Range | 9.6- 19.2V | Coil Resistance (10%) | 210Ω
Safety Relay/ OA/OW 5669 | http://www.altechcorp.com/GoogleAssets/SafetyRelays/56-OW69-1211C.jpg | No | Safety Relay OA/OW 5669 | /Electronics & Electrical/Electronic Components & Devices/Automation Control Components | http://www.altechcorp.com/HTML/SafetyRelays-A.html | 56.OW69.1211C | http://www.altechcorp.com/PDFS/Splits/SafetyRelays6-7.pdf | http://www.altechcorp.com/GoogleAssets/SafetyRelays/56-OW69-1211C(drawing1).jpg | http://www.altechcorp.com/GoogleAssets/SafetyRelays/56-OW69-1211C(drawing2).jpg | [6 empty] | Output Contacts | 2 | International Approvals | TUV, UL, cUL | Force-guided Contacts | All gold flash plated | Protection Rating | OA Version: IP 40, flow solder proof OW Version: IP 67, washable | Rated Voltage | 12V | Voltage Range | 9.6- 19.2V | Coil Resistance (10%) | 210Ω
Safety Relay/ OA/OW 5669 | http://www.altechcorp.com/GoogleAssets/SafetyRelays/56-OW69-1211N.jpg | No | Safety Relay OA/OW 5669 | /Electronics & Electrical/Electronic Components & Devices/Automation Control Components | http://www.altechcorp.com/HTML/SafetyRelays-A.html | 56.OW69.1211N | http://www.altechcorp.com/PDFS/Splits/SafetyRelays6-7.pdf | http://www.altechcorp.com/GoogleAssets/SafetyRelays/56-OW69-1211N(drawing1).jpg | http://www.altechcorp.com/GoogleAssets/SafetyRelays/56-OW69-1211N(drawing2).jpg | [6 empty] | Output Contacts | 2 | International Approvals | TUV, UL, cUL | Force-guided Contacts | All gold flash plated | Protection Rating | OA Version: IP 40, flow solder proof OW Version: IP 67, washable | Rated Voltage | 12V | Voltage Range | 9.6- 19.2V | Coil Resistance (10%) | 210Ω
Safety Relay/ OA/OW 5669 | http://www.altechcorp.com/GoogleAssets/SafetyRelays/56-OW69-1211S.jpg | No | Safety Relay OA/OW 5669 | /Electronics & Electrical/Electronic Components & Devices/Automation Control Components | http://www.altechcorp.com/HTML/SafetyRelays-A.html | 56.OW69.1211S | http://www.altechcorp.com/PDFS/Splits/SafetyRelays6-7.pdf | http://www.altechcorp.com/GoogleAssets/SafetyRelays/56-OW69-1211S(drawing1).jpg | http://www.altechcorp.com/GoogleAssets/SafetyRelays/56-OW69-1211S(drawing2).jpg | [6 empty] | Output Contacts | 2 | International Approvals | TUV, UL, cUL | Force-guided Contacts | All gold flash plated | Protection Rating | OA Version: IP 40, flow solder proof OW Version: IP 67, washable | Rated Voltage | 12V | Voltage Range | 9.6- 19.2V | Coil Resistance (10%) | 210Ω
Safety Relay/ OA/OW 5669 | http://www.altechcorp.com/GoogleAssets/SafetyRelays/56-OA69-1200C.jpg | No | Safety Relay OA/OW 5669 | /Electronics & Electrical/Electronic Components & Devices/Automation Control Components | http://www.altechcorp.com/HTML/SafetyRelays-A.html | 56.OA69.1200C | http://www.altechcorp.com/PDFS/Splits/SafetyRelays6-7.pdf | http://www.altechcorp.com/GoogleAssets/SafetyRelays/56-OA69-1200C(drawing1).jpg | http://www.altechcorp.com/GoogleAssets/SafetyRelays/56-OA69-1200C(drawing2).jpg | [6 empty] | Output Contacts | 2 | International Approvals | TUV, UL, cUL | Force-guided Contacts | All gold flash plated | Protection Rating | OA Version: IP 40, flow solder proof OW Version: IP 67, washable | Rated Voltage | 12V | Voltage Range | 9.6- 19.2V | Coil Resistance (10%) | 210Ω
Safety Relay/ OA/OW 5669 | http://www.altechcorp.com/GoogleAssets/SafetyRelays/56-OA69-1200N.jpg | No | Safety Relay OA/OW 5669 | /Electronics & Electrical/Electronic Components & Devices/Automation Control Components | http://www.altechcorp.com/HTML/SafetyRelays-A.html | 56.OA69.1200N | http://www.altechcorp.com/PDFS/Splits/SafetyRelays6-7.pdf | http://www.altechcorp.com/GoogleAssets/SafetyRelays/56-OA69-1200N(drawing1).jpg | http://www.altechcorp.com/GoogleAssets/SafetyRelays/56-OA69-1200N(drawing2).jpg | [6 empty] | Output Contacts | 2 | International Approvals | TUV, UL, cUL | Force-guided Contacts | All gold flash plated | Protection Rating | OA Version: IP 40, flow solder proof OW Version: IP 67, washable | Rated Voltage | 12V | Voltage Range | 9.6- 19.2V | Coil Resistance (10%) | 210Ω
Safety Relay/ OA/OW 5669 | http://www.altechcorp.com/GoogleAssets/SafetyRelays/56-OA69-1200S.jpg | No | Safety Relay OA/OW 5669 | /Electronics & Electrical/Electronic Components & Devices/Automation Control Components | http://www.altechcorp.com/HTML/SafetyRelays-A.html | 56.OA69.1200S | http://www.altechcorp.com/PDFS/Splits/SafetyRelays6-7.pdf | http://www.altechcorp.com/GoogleAssets/SafetyRelays/56-OA69-1200S(drawing1).jpg | http://www.altechcorp.com/GoogleAssets/SafetyRelays/56-OA69-1200S(drawing2).jpg | [6 empty] | Output Contacts | 2 | International Approvals | TUV, UL, cUL | Force-guided Contacts | All gold flash plated | Protection Rating | OA Version: IP 40, flow solder proof OW Version: IP 67, washable | Rated Voltage | 12V | Voltage Range | 9.6- 19.2V | Coil Resistance (10%) | 210Ω
Safety Relay/ OA/OW 5669 | http://www.altechcorp.com/GoogleAssets/SafetyRelays/56-OW69-1200C.jpg | No | Safety Relay OA/OW 5669 | /Electronics & Electrical/Electronic Components & Devices/Automation Control Components | http://www.altechcorp.com/HTML/SafetyRelays-A.html | 56.OW69.1200C | http://www.altechcorp.com/PDFS/Splits/SafetyRelays6-7.pdf | http://www.altechcorp.com/GoogleAssets/SafetyRelays/56-OW69-1200C(drawing1).jpg | http://www.altechcorp.com/GoogleAssets/SafetyRelays/56-OW69-1200C(drawing2).jpg | [6 empty] | Output Contacts | 2 | International Approvals | TUV, UL, cUL | Force-guided Contacts | All gold flash plated | Protection Rating | OA Version: IP 40, flow solder proof OW Version: IP 67, washable | Rated Voltage | 12V | Voltage Range | 9.6- 19.2V | Coil Resistance (10%) | 210Ω
Safety Relay/ OA/OW 5669 | http://www.altechcorp.com/GoogleAssets/SafetyRelays/56-OW69-1200N.jpg | No | Safety Relay OA/OW 5669 | /Electronics & Electrical/Electronic Components & Devices/Automation Control Components | http://www.altechcorp.com/HTML/SafetyRelays-A.html | 56.OW69.1200N | http://www.altechcorp.com/PDFS/Splits/SafetyRelays6-7.pdf | http://www.altechcorp.com/GoogleAssets/SafetyRelays/56-OW69-1200N(drawing1).jpg | http://www.altechcorp.com/GoogleAssets/SafetyRelays/56-OW69-1200N(drawing2).jpg | [6 empty] | Output Contacts | 2 | International Approvals | TUV, UL, cUL | Force-guided Contacts | All gold flash plated | Protection Rating | OA Version: IP 40, flow solder proof OW Version: IP 67, washable | Rated Voltage | 12V | Voltage Range | 9.6- 19.2V | Coil Resistance (10%) | 210Ω
Safety Relay/ OA/OW 5669 | http://www.altechcorp.com/GoogleAssets/SafetyRelays/56-OW69-1200S.jpg | No | Safety Relay OA/OW 5669 | /Electronics & Electrical/Electronic Components & Devices/Automation Control Components | http://www.altechcorp.com/HTML/SafetyRelays-A.html | 56.OW69.1200S | http://www.altechcorp.com/PDFS/Splits/SafetyRelays6-7.pdf | http://www.altechcorp.com/GoogleAssets/SafetyRelays/56-OW69-1200S(drawing1).jpg | http://www.altechcorp.com/GoogleAssets/SafetyRelays/56-OW69-1200S(drawing2).jpg | [6 empty] | Output Contacts | 2 | International Approvals | TUV, UL, cUL | Force-guided Contacts | All gold flash plated | Protection Rating | OA Version: IP 40, flow solder proof OW Version: IP 67, washable | Rated Voltage | 12V | Voltage Range | 9.6- 19.2V | Coil Resistance (10%) | 210Ω
Safety Relay/ OA/OW 5669 | http://www.altechcorp.com/GoogleAssets/SafetyRelays/56-OA69-1220C.jpg | No | Safety Relay OA/OW 5669 | /Electronics & Electrical/Electronic Components & Devices/Automation Control Components | http://www.altechcorp.com/HTML/SafetyRelays-A.html | 56.OA69.1220C | http://www.altechcorp.com/PDFS/Splits/SafetyRelays6-7.pdf | http://www.altechcorp.com/GoogleAssets/SafetyRelays/56-OA69-1220C(drawing1).jpg | http://www.altechcorp.com/GoogleAssets/SafetyRelays/56-OA69-1220C(drawing2).jpg | [6 empty] | Output Contacts | 2 | International Approvals | TUV, UL, cUL | Force-guided Contacts | All gold flash plated | Protection Rating | OA Version: IP 40, flow solder proof OW Version: IP 67, washable | Rated Voltage | 12V | Voltage Range | 9.6- 19.2V | Coil Resistance (10%) | 210Ω
Safety Relay/ OA/OW 5669 | http://www.altechcorp.com/GoogleAssets/SafetyRelays/56-OA69-1220N.jpg | No | Safety Relay OA/OW 5669 | /Electronics & Electrical/Electronic Components & Devices/Automation Control Components | http://www.altechcorp.com/HTML/SafetyRelays-A.html | 56.OA69.1220N | http://www.altechcorp.com/PDFS/Splits/SafetyRelays6-7.pdf | http://www.altechcorp.com/GoogleAssets/SafetyRelays/56-OA69-1220N(drawing1).jpg | http://www.altechcorp.com/GoogleAssets/SafetyRelays/56-OA69-1220N(drawing2).jpg | [6 empty] | Output Contacts | 2 | International Approvals | TUV, UL, cUL | Force-guided Contacts | All gold flash plated | Protection Rating | OA Version: IP 40, flow solder proof OW Version: IP 67, washable | Rated Voltage | 12V | Voltage Range | 9.6- 19.2V | Coil Resistance (10%) | 210Ω
Safety Relay/ OA/OW 5669 | http://www.altechcorp.com/GoogleAssets/SafetyRelays/56-OA69-1220S.jpg | No | Safety Relay OA/OW 5669 | /Electronics & Electrical/Electronic Components & Devices/Automation Control Components | http://www.altechcorp.com/HTML/SafetyRelays-A.html | 56.OA69.1220S | http://www.altechcorp.com/PDFS/Splits/SafetyRelays6-7.pdf | http://www.altechcorp.com/GoogleAssets/SafetyRelays/56-OA69-1220S(drawing1).jpg | http://www.altechcorp.com/GoogleAssets/SafetyRelays/56-OA69-1220S(drawing2).jpg | [6 empty] | Output Contacts | 2 | International Approvals | TUV, UL, cUL | Force-guided Contacts | All gold flash plated | Protection Rating | OA Version: IP 40, flow solder proof OW Version: IP 67, washable | Rated Voltage | 12V | Voltage Range | 9.6- 19.2V | Coil Resistance (10%) | 210Ω
Safety Relay/ OA/OW 5669 | http://www.altechcorp.com/GoogleAssets/SafetyRelays/56-OW69-1220C.jpg | No | Safety Relay OA/OW 5669 | /Electronics & Electrical/Electronic Components & Devices/Automation Control Components | http://www.altechcorp.com/HTML/SafetyRelays-A.html | 56.OW69.1220C | http://www.altechcorp.com/PDFS/Splits/SafetyRelays6-7.pdf | http://www.altechcorp.com/GoogleAssets/SafetyRelays/56-OW69-1220C(drawing1).jpg | http://www.altechcorp.com/GoogleAssets/SafetyRelays/56-OW69-1220C(drawing2).jpg | [6 empty] | Output Contacts | 2 | International Approvals | TUV, UL, cUL | Force-guided Contacts | All gold flash plated | Protection Rating | OA Version: IP 40, flow solder proof OW Version: IP 67, washable | Rated Voltage | 12V | Voltage Range | 9.6- 19.2V | Coil Resistance (10%) | 210Ω
Safety Relay/ OA/OW 5669 | http://www.altechcorp.com/GoogleAssets/SafetyRelays/56-OW69-1220N.jpg | No | Safety Relay OA/OW 5669 | /Electronics & Electrical/Electronic Components & Devices/Automation Control Components | http://www.altechcorp.com/HTML/SafetyRelays-A.html | 56.OW69.1220N | http://www.altechcorp.com/PDFS/Splits/SafetyRelays6-7.pdf | http://www.altechcorp.com/GoogleAssets/SafetyRelays/56-OW69-1220N(drawing1).jpg | http://www.altechcorp.com/GoogleAssets/SafetyRelays/56-OW69-1220N(drawing2).jpg | [6 empty] | Output Contacts | 2 | International Approvals | TUV, UL, cUL | Force-guided Contacts | All gold flash plated | Protection Rating | OA Version: IP 40, flow solder proof OW Version: IP 67, washable | Rated Voltage | 12V | Voltage Range | 9.6- 19.2V | Coil Resistance (10%) | 210Ω
Safety Relay/ OA/OW 5669 | http://www.altechcorp.com/GoogleAssets/SafetyRelays/56-OW69-1220S.jpg | No | Safety Relay OA/OW 5669 | /Electronics & Electrical/Electronic Components & Devices/Automation Control Components | http://www.altechcorp.com/HTML/SafetyRelays-A.html | 56.OW69.1220S | http://www.altechcorp.com/PDFS/Splits/SafetyRelays6-7.pdf | http://www.altechcorp.com/GoogleAssets/SafetyRelays/56-OW69-1220S(drawing1).jpg | http://www.altechcorp.com/GoogleAssets/SafetyRelays/56-OW69-1220S(drawing2).jpg | [6 empty] | Output Contacts | 2 | International Approvals | TUV, UL, cUL | Force-guided Contacts | All gold flash plated | Protection Rating | OA Version: IP 40, flow solder proof OW Version: IP 67, washable | Rated Voltage | 12V | Voltage Range | 9.6- 19.2V | Coil Resistance (10%) | 210Ω
Safety Relay/ OA/OW 5669 | http://www.altechcorp.com/GoogleAssets/SafetyRelays/56-OA69-1202C.jpg | No | Safety Relay OA/OW 5669 | /Electronics & Electrical/Electronic Components & Devices/Automation Control Components | http://www.altechcorp.com/HTML/SafetyRelays-A.html | 56.OA69.1202C | http://www.altechcorp.com/PDFS/Splits/SafetyRelays6-7.pdf | http://www.altechcorp.com/GoogleAssets/SafetyRelays/56-OA69-1202C(drawing1).jpg | http://www.altechcorp.com/GoogleAssets/SafetyRelays/56-OA69-1202C(drawing2).jpg | [6 empty] | Output Contacts | 2 | International Approvals | TUV, UL, cUL | Force-guided Contacts | All gold flash plated | Protection Rating | OA Version: IP 40, flow solder proof OW Version: IP 67, washable | Rated Voltage | 12V | Voltage Range | 9.6- 19.2V | Coil Resistance (10%) | 210Ω
Safety Relay/ OA/OW 5669 | http://www.altechcorp.com/GoogleAssets/SafetyRelays/56-OA69-1202N.jpg | No | Safety Relay OA/OW 5669 | /Electronics & Electrical/Electronic Components & Devices/Automation Control Components | http://www.altechcorp.com/HTML/SafetyRelays-A.html | 56.OA69.1202N | http://www.altechcorp.com/PDFS/Splits/SafetyRelays6-7.pdf | http://www.altechcorp.com/GoogleAssets/SafetyRelays/56-OA69-1202N(drawing1).jpg | http://www.altechcorp.com/GoogleAssets/SafetyRelays/56-OA69-1202N(drawing2).jpg | [6 empty] | Output Contacts | 2 | International Approvals | TUV, UL, cUL | Force-guided Contacts | All gold flash plated | Protection Rating | OA Version: IP 40, flow solder proof OW Version: IP 67, washable | Rated Voltage | 12V | Voltage Range | 9.6- 19.2V | Coil Resistance (10%) | 210Ω
Safety Relay/ OA/OW 5669 | http://www.altechcorp.com/GoogleAssets/SafetyRelays/56-OA69-1202S.jpg | No | Safety Relay OA/OW 5669 | /Electronics & Electrical/Electronic Components & Devices/Automation Control Components | http://www.altechcorp.com/HTML/SafetyRelays-A.html | 56.OA69.1202S | http://www.altechcorp.com/PDFS/Splits/SafetyRelays6-7.pdf | http://www.altechcorp.com/GoogleAssets/SafetyRelays/56-OA69-1202S(drawing1).jpg | http://www.altechcorp.com/GoogleAssets/SafetyRelays/56-OA69-1202S(drawing2).jpg | [6 empty] | Output Contacts | 2 | International Approvals | TUV, UL, cUL | Force-guided Contacts | All gold flash plated | Protection Rating | OA Version: IP 40, flow solder proof OW Version: IP 67, washable | Rated Voltage | 12V | Voltage Range | 9.6- 19.2V | Coil Resistance (10%) | 210Ω
Safety Relay/ OA/OW 5669 | http://www.altechcorp.com/GoogleAssets/SafetyRelays/56-OW69-1202C.jpg | No | Safety Relay OA/OW 5669 | /Electronics & Electrical/Electronic Components & Devices/Automation Control Components | http://www.altechcorp.com/HTML/SafetyRelays-A.html | 56.OW69.1202C | http://www.altechcorp.com/PDFS/Splits/SafetyRelays6-7.pdf | http://www.altechcorp.com/GoogleAssets/SafetyRelays/56-OW69-1202C(drawing1).jpg | http://www.altechcorp.com/GoogleAssets/SafetyRelays/56-OW69-1202C(drawing2).jpg | [6 empty] | Output Contacts | 2 | International Approvals | TUV, UL, cUL | Force-guided Contacts | All gold flash plated | Protection Rating | OA Version: IP 40, flow solder proof OW Version: IP 67, washable | Rated Voltage | 12V | Voltage Range | 9.6- 19.2V | Coil Resistance (10%) | 210Ω
Safety Relay/ OA/OW 5669 | http://www.altechcorp.com/GoogleAssets/SafetyRelays/56-OW69-1202N.jpg | No | Safety Relay OA/OW 5669 | /Electronics & Electrical/Electronic Components & Devices/Automation Control Components | http://www.altechcorp.com/HTML/SafetyRelays-A.html | 56.OW69.1202N | http://www.altechcorp.com/PDFS/Splits/SafetyRelays6-7.pdf | http://www.altechcorp.com/GoogleAssets/SafetyRelays/56-OW69-1202N(drawing1).jpg | http://www.altechcorp.com/GoogleAssets/SafetyRelays/56-OW69-1202N(drawing2).jpg | [6 empty] | Output Contacts | 2 | International Approvals | TUV, UL, cUL | Force-guided Contacts | All gold flash plated | Protection Rating | OA Version: IP 40, flow solder proof OW Version: IP 67, washable | Rated Voltage | 12V | Voltage Range | 9.6- 19.2V | Coil Resistance (10%) | 210Ω
Safety Relay/ OA/OW 5669 | http://www.altechcorp.com/GoogleAssets/SafetyRelays/56-OW69-1202S.jpg | No | Safety Relay OA/OW 5669 | /Electronics & Electrical/Electronic Components & Devices/Automation Control Components | http://www.altechcorp.com/HTML/SafetyRelays-A.html | 56.OW69.1202S | http://www.altechcorp.com/PDFS/Splits/SafetyRelays6-7.pdf | http://www.altechcorp.com/GoogleAssets/SafetyRelays/56-OW69-1202S(drawing1).jpg | http://www.altechcorp.com/GoogleAssets/SafetyRelays/56-OW69-1202S(drawing2).jpg | [6 empty] | Output Contacts | 2 | International Approvals | TUV, UL, cUL | Force-guided Contacts | All gold flash plated | Protection Rating | OA Version: IP 40, flow solder proof OW Version: IP 67, washable | Rated Voltage | 12V | Voltage Range | 9.6- 19.2V | Coil Resistance (10%) | 210Ω
Safety Relay/ OA/OW 5669 | http://www.altechcorp.com/GoogleAssets/SafetyRelays/56-OA69-2011C.jpg | No | Safety Relay OA/OW 5669 | /Electronics & Electrical/Electronic Components & Devices/Automation Control Components | http://www.altechcorp.com/HTML/SafetyRelays-A.html | 56.OA69.2011C | http://www.altechcorp.com/PDFS/Splits/SafetyRelays6-7.pdf | http://www.altechcorp.com/GoogleAssets/SafetyRelays/56-OA69-2011C(drawing1).jpg | http://www.altechcorp.com/GoogleAssets/SafetyRelays/56-OA69-2011C(drawing2).jpg | [6 empty] | Output Contacts | 2 | International Approvals | TUV, UL, cUL | Force-guided Contacts | All gold flash plated | Protection Rating | OA Version: IP 40, flow solder proof OW Version: IP 67, washable | Rated Voltage | 20V | Voltage Range | 16.0- 32.0V | Coil Resistance (10%) | 580Ω
Safety Relay/ OA/OW 5669 | http://www.altechcorp.com/GoogleAssets/SafetyRelays/56-OA69-2011N.jpg | No | Safety Relay OA/OW 5669 | /Electronics & Electrical/Electronic Components & Devices/Automation Control Components | http://www.altechcorp.com/HTML/SafetyRelays-A.html | 56.OA69.2011N | http://www.altechcorp.com/PDFS/Splits/SafetyRelays6-7.pdf | http://www.altechcorp.com/GoogleAssets/SafetyRelays/56-OA69-2011N(drawing1).jpg | http://www.altechcorp.com/GoogleAssets/SafetyRelays/56-OA69-2011N(drawing2).jpg | [6 empty] | Output Contacts | 2 | International Approvals | TUV, UL, cUL | Force-guided Contacts | All gold flash plated | Protection Rating | OA Version: IP 40, flow solder proof OW Version: IP 67, washable | Rated Voltage | 20V | Voltage Range | 16.0- 32.0V | Coil Resistance (10%) | 580Ω
Safety Relay/ OA/OW 5669 | http://www.altechcorp.com/GoogleAssets/SafetyRelays/56-OA69-2011S.jpg | No | Safety Relay OA/OW 5669 | /Electronics & Electrical/Electronic Components & Devices/Automation Control Components | http://www.altechcorp.com/HTML/SafetyRelays-A.html | 56.OA69.2011S | http://www.altechcorp.com/PDFS/Splits/SafetyRelays6-7.pdf | http://www.altechcorp.com/GoogleAssets/SafetyRelays/56-OA69-2011S(drawing1).jpg | http://www.altechcorp.com/GoogleAssets/SafetyRelays/56-OA69-2011S(drawing2).jpg | [6 empty] | Output Contacts | 2 | International Approvals | TUV, UL, cUL | Force-guided Contacts | All gold flash plated | Protection Rating | OA Version: IP 40, flow solder proof OW Version: IP 67, washable | Rated Voltage | 20V | Voltage Range | 16.0- 32.0V | Coil Resistance (10%) | 580Ω
Safety Relay/ OA/OW 5669 | http://www.altechcorp.com/GoogleAssets/SafetyRelays/56-OW69-2011C.jpg | No | Safety Relay OA/OW 5669 | /Electronics & Electrical/Electronic Components & Devices/Automation Control Components | http://www.altechcorp.com/HTML/SafetyRelays-A.html | 56.OW69.2011C | http://www.altechcorp.com/PDFS/Splits/SafetyRelays6-7.pdf | http://www.altechcorp.com/GoogleAssets/SafetyRelays/56-OW69-2011C(drawing1).jpg | http://www.altechcorp.com/GoogleAssets/SafetyRelays/56-OW69-2011C(drawing2).jpg | [6 empty] | Output Contacts | 2 | International Approvals | TUV, UL, cUL | Force-guided Contacts | All gold flash plated | Protection Rating | OA Version: IP 40, flow solder proof OW Version: IP 67, washable | Rated Voltage | 20V | Voltage Range | 16.0- 32.0V | Coil Resistance (10%) | 580Ω
Safety Relay/ OA/OW 5669 | http://www.altechcorp.com/GoogleAssets/SafetyRelays/56-OW69-2011N.jpg | No | Safety Relay OA/OW 5669 | /Electronics & Electrical/Electronic Components & Devices/Automation Control Components | http://www.altechcorp.com/HTML/SafetyRelays-A.html | 56.OW69.2011N | http://www.altechcorp.com/PDFS/Splits/SafetyRelays6-7.pdf | http://www.altechcorp.com/GoogleAssets/SafetyRelays/56-OW69-2011N(drawing1).jpg | http://www.altechcorp.com/GoogleAssets/SafetyRelays/56-OW69-2011N(drawing2).jpg | [6 empty] | Output Contacts | 2 | International Approvals | TUV, UL, cUL | Force-guided Contacts | All gold flash plated | Protection Rating | OA Version: IP 40, flow solder proof OW Version: IP 67, washable | Rated Voltage | 20V | Voltage Range | 16.0- 32.0V | Coil Resistance (10%) | 580Ω
Safety Relay/ OA/OW 5669 | http://www.altechcorp.com/GoogleAssets/SafetyRelays/56-OW69-2011S.jpg | No | Safety Relay OA/OW 5669 | /Electronics & Electrical/Electronic Components & Devices/Automation Control Components | http://www.altechcorp.com/HTML/SafetyRelays-A.html | 56.OW69.2011S | http://www.altechcorp.com/PDFS/Splits/SafetyRelays6-7.pdf | http://www.altechcorp.com/GoogleAssets/SafetyRelays/56-OW69-2011S(drawing1).jpg | http://www.altechcorp.com/GoogleAssets/SafetyRelays/56-OW69-2011S(drawing2).jpg | [6 empty] | Output Contacts | 2 | International Approvals | TUV, UL, cUL | Force-guided Contacts | All gold flash plated | Protection Rating | OA Version: IP 40, flow solder proof OW Version: IP 67, washable | Rated Voltage | 20V | Voltage Range | 16.0- 32.0V | Coil Resistance (10%) | 580Ω
Safety Relay/ OA/OW 5669 | http://www.altechcorp.com/GoogleAssets/SafetyRelays/56-OA69-2000C.jpg | No | Safety Relay OA/OW 5669 | /Electronics & Electrical/Electronic Components & Devices/Automation Control Components | http://www.altechcorp.com/HTML/SafetyRelays-A.html | 56.OA69.2000C | http://www.altechcorp.com/PDFS/Splits/SafetyRelays6-7.pdf | http://www.altechcorp.com/GoogleAssets/SafetyRelays/56-OA69-2000C(drawing1).jpg | http://www.altechcorp.com/GoogleAssets/SafetyRelays/56-OA69-2000C(drawing2).jpg | [6 empty] | Output Contacts | 2 | International Approvals | TUV, UL, cUL | Force-guided Contacts | All gold flash plated | Protection Rating | OA Version: IP 40, flow solder proof OW Version: IP 67, washable | Rated Voltage | 20V | Voltage Range | 16.0- 32.0V | Coil Resistance (10%) | 580Ω
Safety Relay/ OA/OW 5669 | http://www.altechcorp.com/GoogleAssets/SafetyRelays/56-OA69-2000N.jpg | No | Safety Relay OA/OW 5669 | /Electronics & Electrical/Electronic Components & Devices/Automation Control Components | http://www.altechcorp.com/HTML/SafetyRelays-A.html | 56.OA69.2000N | http://www.altechcorp.com/PDFS/Splits/SafetyRelays6-7.pdf | http://www.altechcorp.com/GoogleAssets/SafetyRelays/56-OA69-2000N(drawing1).jpg | http://www.altechcorp.com/GoogleAssets/SafetyRelays/56-OA69-2000N(drawing2).jpg | [6 empty] | Output Contacts | 2 | International Approvals | TUV, UL, cUL | Force-guided Contacts | All gold flash plated | Protection Rating | OA Version: IP 40, flow solder proof OW Version: IP 67, washable | Rated Voltage | 20V | Voltage Range | 16.0- 32.0V | Coil Resistance (10%) | 580Ω
Safety Relay/ OA/OW 5669 | http://www.altechcorp.com/GoogleAssets/SafetyRelays/56-OA69-2000S.jpg | No | Safety Relay OA/OW 5669 | /Electronics & Electrical/Electronic Components & Devices/Automation Control Components | http://www.altechcorp.com/HTML/SafetyRelays-A.html | 56.OA69.2000S | http://www.altechcorp.com/PDFS/Splits/SafetyRelays6-7.pdf | http://www.altechcorp.com/GoogleAssets/SafetyRelays/56-OA69-2000S(drawing1).jpg | http://www.altechcorp.com/GoogleAssets/SafetyRelays/56-OA69-2000S(drawing2).jpg | [6 empty] | Output Contacts | 2 | International Approvals | TUV, UL, cUL | Force-guided Contacts | All gold flash plated | Protection Rating | OA Version: IP 40, flow solder proof OW Version: IP 67, washable | Rated Voltage | 20V | Voltage Range | 16.0- 32.0V | Coil Resistance (10%) | 580Ω
Safety Relay/ OA/OW 5669 | http://www.altechcorp.com/GoogleAssets/SafetyRelays/56-OW69-2000C.jpg | No | Safety Relay OA/OW 5669 | /Electronics & Electrical/Electronic Components & Devices/Automation Control Components | http://www.altechcorp.com/HTML/SafetyRelays-A.html | 56.OW69.2000C | http://www.altechcorp.com/PDFS/Splits/SafetyRelays6-7.pdf | http://www.altechcorp.com/GoogleAssets/SafetyRelays/56-OW69-2000C(drawing1).jpg | http://www.altechcorp.com/GoogleAssets/SafetyRelays/56-OW69-2000C(drawing2).jpg | [6 empty] | Output Contacts | 2 | International Approvals | TUV, UL, cUL | Force-guided Contacts | All gold flash plated | Protection Rating | OA Version: IP 40, flow solder proof OW Version: IP 67, washable | Rated Voltage | 20V | Voltage Range | 16.0- 32.0V | Coil Resistance (10%) | 580Ω
Safety Relay/ OA/OW 5669 | http://www.altechcorp.com/GoogleAssets/SafetyRelays/56-OW69-2000N.jpg | No | Safety Relay OA/OW 5669 | /Electronics & Electrical/Electronic Components & Devices/Automation Control Components | http://www.altechcorp.com/HTML/SafetyRelays-A.html | 56.OW69.2000N | http://www.altechcorp.com/PDFS/Splits/SafetyRelays6-7.pdf | http://www.altechcorp.com/GoogleAssets/SafetyRelays/56-OW69-2000N(drawing1).jpg | http://www.altechcorp.com/GoogleAssets/SafetyRelays/56-OW69-2000N(drawing2).jpg | [6 empty] | Output Contacts | 2 | International Approvals | TUV, UL, cUL | Force-guided Contacts | All gold flash plated | Protection Rating | OA Version: IP 40, flow solder proof OW Version: IP 67, washable | Rated Voltage | 20V | Voltage Range | 16.0- 32.0V | Coil Resistance (10%) | 580Ω
Safety Relay/ OA/OW 5669 | http://www.altechcorp.com/GoogleAssets/SafetyRelays/56-OW69-2000S.jpg | No | Safety Relay OA/OW 5669 | /Electronics & Electrical/Electronic Components & Devices/Automation Control Components | http://www.altechcorp.com/HTML/SafetyRelays-A.html | 56.OW69.2000S | http://www.altechcorp.com/PDFS/Splits/SafetyRelays6-7.pdf | http://www.altechcorp.com/GoogleAssets/SafetyRelays/56-OW69-2000S(drawing1).jpg | http://www.altechcorp.com/GoogleAssets/SafetyRelays/56-OW69-2000S(drawing2).jpg | [6 empty] | Output Contacts | 2 | International Approvals | TUV, UL, cUL | Force-guided Contacts | All gold flash plated | Protection Rating | OA Version: IP 40, flow solder proof OW Version: IP 67, washable | Rated Voltage | 20V | Voltage Range | 16.0- 32.0V | Coil Resistance (10%) | 580Ω
Safety Relay/ OA/OW 5669 | http://www.altechcorp.com/GoogleAssets/SafetyRelays/56-OA69-2020C.jpg | No | Safety Relay OA/OW 5669 | /Electronics & Electrical/Electronic Components & Devices/Automation Control Components | http://www.altechcorp.com/HTML/SafetyRelays-A.html | 56.OA69.2020C | http://www.altechcorp.com/PDFS/Splits/SafetyRelays6-7.pdf | http://www.altechcorp.com/GoogleAssets/SafetyRelays/56-OA69-2020C(drawing1).jpg | http://www.altechcorp.com/GoogleAssets/SafetyRelays/56-OA69-2020C(drawing2).jpg | [6 empty] | Output Contacts | 2 | International Approvals | TUV, UL, cUL | Force-guided Contacts | All gold flash plated | Protection Rating | OA Version: IP 40, flow solder proof OW Version: IP 67, washable | Rated Voltage | 20V | Voltage Range | 16.0- 32.0V | Coil Resistance (10%) | 580Ω
Safety Relay/ OA/OW 5669 | http://www.altechcorp.com/GoogleAssets/SafetyRelays/56-OA69-2020N.jpg | No | Safety Relay OA/OW 5669 | /Electronics & Electrical/Electronic Components & Devices/Automation Control Components | http://www.altechcorp.com/HTML/SafetyRelays-A.html | 56.OA69.2020N | http://www.altechcorp.com/PDFS/Splits/SafetyRelays6-7.pdf | http://www.altechcorp.com/GoogleAssets/SafetyRelays/56-OA69-2020N(drawing1).jpg | http://www.altechcorp.com/GoogleAssets/SafetyRelays/56-OA69-2020N(drawing2).jpg | [6 empty] | Output Contacts | 2 | International Approvals | TUV, UL, cUL | Force-guided Contacts | All gold flash plated | Protection Rating | OA Version: IP 40, flow solder proof OW Version: IP 67, washable | Rated Voltage | 20V | Voltage Range | 16.0- 32.0V | Coil Resistance (10%) | 580Ω
Safety Relay/ OA/OW 5669 | http://www.altechcorp.com/GoogleAssets/SafetyRelays/56-OA69-2020S.jpg | No | Safety Relay OA/OW 5669 | /Electronics & Electrical/Electronic Components & Devices/Automation Control Components | http://www.altechcorp.com/HTML/SafetyRelays-A.html | 56.OA69.2020S | http://www.altechcorp.com/PDFS/Splits/SafetyRelays6-7.pdf | http://www.altechcorp.com/GoogleAssets/SafetyRelays/56-OA69-2020S(drawing1).jpg | http://www.altechcorp.com/GoogleAssets/SafetyRelays/56-OA69-2020S(drawing2).jpg | [6 empty] | Output Contacts | 2 | International Approvals | TUV, UL, cUL | Force-guided Contacts | All gold flash plated | Protection Rating | OA Version: IP 40, flow solder proof OW Version: IP 67, washable | Rated Voltage | 20V | Voltage Range | 16.0- 32.0V | Coil Resistance (10%) | 580Ω
Safety Relay/ OA/OW 5669 | http://www.altechcorp.com/GoogleAssets/SafetyRelays/56-OW69-2020C.jpg | No | Safety Relay OA/OW 5669 | /Electronics & Electrical/Electronic Components & Devices/Automation Control Components | http://www.altechcorp.com/HTML/SafetyRelays-A.html | 56.OW69.2020C | http://www.altechcorp.com/PDFS/Splits/SafetyRelays6-7.pdf | http://www.altechcorp.com/GoogleAssets/SafetyRelays/56-OW69-2020C(drawing1).jpg | http://www.altechcorp.com/GoogleAssets/SafetyRelays/56-OW69-2020C(drawing2).jpg | [6 empty] | Output Contacts | 2 | International Approvals | TUV, UL, cUL | Force-guided Contacts | All gold flash plated | Protection Rating | OA Version: IP 40, flow solder proof OW Version: IP 67, washable | Rated Voltage | 20V | Voltage Range | 16.0- 32.0V | Coil Resistance (10%) | 580Ω
Safety Relay/ OA/OW 5669 | http://www.altechcorp.com/GoogleAssets/SafetyRelays/56-OW69-2020N.jpg | No | Safety Relay OA/OW 5669 | /Electronics & Electrical/Electronic Components & Devices/Automation Control Components | http://www.altechcorp.com/HTML/SafetyRelays-A.html | 56.OW69.2020N | http://www.altechcorp.com/PDFS/Splits/SafetyRelays6-7.pdf | http://www.altechcorp.com/GoogleAssets/SafetyRelays/56-OW69-2020N(drawing1).jpg | http://www.altechcorp.com/GoogleAssets/SafetyRelays/56-OW69-2020N(drawing2).jpg | [6 empty] | Output Contacts | 2 | International Approvals | TUV, UL, cUL | Force-guided Contacts | All gold flash plated | Protection Rating | OA Version: IP 40, flow solder proof OW Version: IP 67, washable | Rated Voltage | 20V | Voltage Range | 16.0- 32.0V | Coil Resistance (10%) | 580Ω
Safety Relay/ OA/OW 5669 | http://www.altechcorp.com/GoogleAssets/SafetyRelays/56-OW69-2020S.jpg | No | Safety Relay OA/OW 5669 | /Electronics & Electrical/Electronic Components & Devices/Automation Control Components | http://www.altechcorp.com/HTML/SafetyRelays-A.html | 56.OW69.2020S | http://www.altechcorp.com/PDFS/Splits/SafetyRelays6-7.pdf | http://www.altechcorp.com/GoogleAssets/SafetyRelays/56-OW69-2020S(drawing1).jpg | http://www.altechcorp.com/GoogleAssets/SafetyRelays/56-OW69-2020S(drawing2).jpg | [6 empty] | Output Contacts | 2 | International Approvals | TUV, UL, cUL | Force-guided Contacts | All gold flash plated | Protection Rating | OA Version: IP 40, flow solder proof OW Version: IP 67, washable | Rated Voltage | 20V | Voltage Range | 16.0- 32.0V | Coil Resistance (10%) | 580Ω
Safety Relay/ OA/OW 5669 | http://www.altechcorp.com/GoogleAssets/SafetyRelays/56-OA69-2002C.jpg | No | Safety Relay OA/OW 5669 | /Electronics & Electrical/Electronic Components & Devices/Automation Control Components | http://www.altechcorp.com/HTML/SafetyRelays-A.html | 56.OA69.2002C | http://www.altechcorp.com/PDFS/Splits/SafetyRelays6-7.pdf | http://www.altechcorp.com/GoogleAssets/SafetyRelays/56-OA69-2002C(drawing1).jpg | http://www.altechcorp.com/GoogleAssets/SafetyRelays/56-OA69-2002C(drawing2).jpg | [6 empty] | Output Contacts | 2 | International Approvals | TUV, UL, cUL | Force-guided Contacts | All gold flash plated | Protection Rating | OA Version: IP 40, flow solder proof OW Version: IP 67, washable | Rated Voltage | 20V | Voltage Range | 16.0- 32.0V | Coil Resistance (10%) | 580Ω
Safety Relay/ OA/OW 5669 | http://www.altechcorp.com/GoogleAssets/SafetyRelays/56-OA69-2002N.jpg | No | Safety Relay OA/OW 5669 | /Electronics & Electrical/Electronic Components & Devices/Automation Control Components | http://www.altechcorp.com/HTML/SafetyRelays-A.html | 56.OA69.2002N | http://www.altechcorp.com/PDFS/Splits/SafetyRelays6-7.pdf | http://www.altechcorp.com/GoogleAssets/SafetyRelays/56-OA69-2002N(drawing1).jpg | http://www.altechcorp.com/GoogleAssets/SafetyRelays/56-OA69-2002N(drawing2).jpg | [6 empty] | Output Contacts | 2 | International Approvals | TUV, UL, cUL | Force-guided Contacts | All gold flash plated | Protection Rating | OA Version: IP 40, flow solder proof OW Version: IP 67, washable | Rated Voltage | 20V | Voltage Range | 16.0- 32.0V | Coil Resistance (10%) | 580Ω
Safety Relay/ OA/OW 5669 | http://www.altechcorp.com/GoogleAssets/SafetyRelays/56-OA69-2002S.jpg | No | Safety Relay OA/OW 5669 | /Electronics & Electrical/Electronic Components & Devices/Automation Control Components | http://www.altechcorp.com/HTML/SafetyRelays-A.html | 56.OA69.2002S | http://www.altechcorp.com/PDFS/Splits/SafetyRelays6-7.pdf | http://www.altechcorp.com/GoogleAssets/SafetyRelays/56-OA69-2002S(drawing1).jpg | http://www.altechcorp.com/GoogleAssets/SafetyRelays/56-OA69-2002S(drawing2).jpg | [6 empty] | Output Contacts | 2 | International Approvals | TUV, UL, cUL | Force-guided Contacts | All gold flash plated | Protection Rating | OA Version: IP 40, flow solder proof OW Version: IP 67, washable | Rated Voltage | 20V | Voltage Range | 16.0- 32.0V | Coil Resistance (10%) | 580Ω
Safety Relay/ OA/OW 5669 | http://www.altechcorp.com/GoogleAssets/SafetyRelays/56-OW69-2002C.jpg | No | Safety Relay OA/OW 5669 | /Electronics & Electrical/Electronic Components & Devices/Automation Control Components | http://www.altechcorp.com/HTML/SafetyRelays-A.html | 56.OW69.2002C | http://www.altechcorp.com/PDFS/Splits/SafetyRelays6-7.pdf | http://www.altechcorp.com/GoogleAssets/SafetyRelays/56-OW69-2002C(drawing1).jpg | http://www.altechcorp.com/GoogleAssets/SafetyRelays/56-OW69-2002C(drawing2).jpg | [6 empty] | Output Contacts | 2 | International Approvals | TUV, UL, cUL | Force-guided Contacts | All gold flash plated | Protection Rating | OA Version: IP 40, flow solder proof OW Version: IP 67, washable | Rated Voltage | 20V | Voltage Range | 16.0- 32.0V | Coil Resistance (10%) | 580Ω
Safety Relay/ OA/OW 5669 | http://www.altechcorp.com/GoogleAssets/SafetyRelays/56-OW69-2002N.jpg | No | Safety Relay OA/OW 5669 | /Electronics & Electrical/Electronic Components & Devices/Automation Control Components | http://www.altechcorp.com/HTML/SafetyRelays-A.html | 56.OW69.2002N | http://www.altechcorp.com/PDFS/Splits/SafetyRelays6-7.pdf | http://www.altechcorp.com/GoogleAssets/SafetyRelays/56-OW69-2002N(drawing1).jpg | http://www.altechcorp.com/GoogleAssets/SafetyRelays/56-OW69-2002N(drawing2).jpg | [6 empty] | Output Contacts | 2 | International Approvals | TUV, UL, cUL | Force-guided Contacts | All gold flash plated | Protection Rating | OA Version: IP 40, flow solder proof OW Version: IP 67, washable | Rated Voltage | 20V | Voltage Range | 16.0- 32.0V | Coil Resistance (10%) | 580Ω
Safety Relay/ OA/OW 5669 | http://www.altechcorp.com/GoogleAssets/SafetyRelays/56-OW69-2002S.jpg | No | Safety Relay OA/OW 5669 | /Electronics & Electrical/Electronic Components & Devices/Automation Control Components | http://www.altechcorp.com/HTML/SafetyRelays-A.html | 56.OW69.2002S | http://www.altechcorp.com/PDFS/Splits/SafetyRelays6-7.pdf | http://www.altechcorp.com/GoogleAssets/SafetyRelays/56-OW69-2002S(drawing1).jpg | http://www.altechcorp.com/GoogleAssets/SafetyRelays/56-OW69-2002S(drawing2).jpg | [6 empty] | Output Contacts | 2 | International Approvals | TUV, UL, cUL | Force-guided Contacts | All gold flash plated | Protection Rating | OA Version: IP 40, flow solder proof OW Version: IP 67, washable | Rated Voltage | 20V | Voltage Range | 16.0- 32.0V | Coil Resistance (10%) | 580Ω
Safety Relay/ OA/OW 5669 | http://www.altechcorp.com/GoogleAssets/SafetyRelays/56-OA69-2411C.jpg | No | Safety Relay OA/OW 5669 | /Electronics & Electrical/Electronic Components & Devices/Automation Control Components | http://www.altechcorp.com/HTML/SafetyRelays-A.html | 56.OA69.2411C | http://www.altechcorp.com/PDFS/Splits/SafetyRelays6-7.pdf | http://www.altechcorp.com/GoogleAssets/SafetyRelays/56-OA69-2411C(drawing1).jpg | http://www.altechcorp.com/GoogleAssets/SafetyRelays/56-OA69-2411C(drawing2).jpg | [6 empty] | Output Contacts | 2 | International Approvals | TUV, UL, cUL | Force-guided Contacts | All gold flash plated | Protection Rating | OA Version: IP 40, flow solder proof OW Version: IP 67, washable | Rated Voltage | 24V | Voltage Range | 19.2- 38.4V | Coil Resistance (10%) | 820Ω
Safety Relay/ OA/OW 5669 | http://www.altechcorp.com/GoogleAssets/SafetyRelays/56-OA69-2411N.jpg | No | Safety Relay OA/OW 5669 | /Electronics & Electrical/Electronic Components & Devices/Automation Control Components | http://www.altechcorp.com/HTML/SafetyRelays-A.html | 56.OA69.2411N | http://www.altechcorp.com/PDFS/Splits/SafetyRelays6-7.pdf | http://www.altechcorp.com/GoogleAssets/SafetyRelays/56-OA69-2411N(drawing1).jpg | http://www.altechcorp.com/GoogleAssets/SafetyRelays/56-OA69-2411N(drawing2).jpg | [6 empty] | Output Contacts | 2 | International Approvals | TUV, UL, cUL | Force-guided Contacts | All gold flash plated | Protection Rating | OA Version: IP 40, flow solder proof OW Version: IP 67, washable | Rated Voltage | 24V | Voltage Range | 19.2- 38.4V | Coil Resistance (10%) | 820Ω
Safety Relay/ OA/OW 5669 | http://www.altechcorp.com/GoogleAssets/SafetyRelays/56-OA69-2411S.jpg | No | Safety Relay OA/OW 5669 | /Electronics & Electrical/Electronic Components & Devices/Automation Control Components | http://www.altechcorp.com/HTML/SafetyRelays-A.html | 56.OA69.2411S | http://www.altechcorp.com/PDFS/Splits/SafetyRelays6-7.pdf | http://www.altechcorp.com/GoogleAssets/SafetyRelays/56-OA69-2411S(drawing1).jpg | http://www.altechcorp.com/GoogleAssets/SafetyRelays/56-OA69-2411S(drawing2).jpg | [6 empty] | Output Contacts | 2 | International Approvals | TUV, UL, cUL | Force-guided Contacts | All gold flash plated | Protection Rating | OA Version: IP 40, flow solder proof OW Version: IP 67, washable | Rated Voltage | 24V | Voltage Range | 19.2- 38.4V | Coil Resistance (10%) | 820Ω
Safety Relay/ OA/OW 5669 | http://www.altechcorp.com/GoogleAssets/SafetyRelays/56-OW69-2411C.jpg | No | Safety Relay OA/OW 5669 | /Electronics & Electrical/Electronic Components & Devices/Automation Control Components | http://www.altechcorp.com/HTML/SafetyRelays-A.html | 56.OW69.2411C | http://www.altechcorp.com/PDFS/Splits/SafetyRelays6-7.pdf | http://www.altechcorp.com/GoogleAssets/SafetyRelays/56-OW69-2411C(drawing1).jpg | http://www.altechcorp.com/GoogleAssets/SafetyRelays/56-OW69-2411C(drawing2).jpg | [6 empty] | Output Contacts | 2 | International Approvals | TUV, UL, cUL | Force-guided Contacts | All gold flash plated | Protection Rating | OA Version: IP 40, flow solder proof OW Version: IP 67, washable | Rated Voltage | 24V | Voltage Range | 19.2- 38.4V | Coil Resistance (10%) | 820Ω
Safety Relay/ OA/OW 5669 | http://www.altechcorp.com/GoogleAssets/SafetyRelays/56-OW69-2411N.jpg | No | Safety Relay OA/OW 5669 | /Electronics & Electrical/Electronic Components & Devices/Automation Control Components | http://www.altechcorp.com/HTML/SafetyRelays-A.html | 56.OW69.2411N | http://www.altechcorp.com/PDFS/Splits/SafetyRelays6-7.pdf | http://www.altechcorp.com/GoogleAssets/SafetyRelays/56-OW69-2411N(drawing1).jpg | http://www.altechcorp.com/GoogleAssets/SafetyRelays/56-OW69-2411N(drawing2).jpg | [6 empty] | Output Contacts | 2 | International Approvals | TUV, UL, cUL | Force-guided Contacts | All gold flash plated | Protection Rating | OA Version: IP 40, flow solder proof OW Version: IP 67, washable | Rated Voltage | 24V | Voltage Range | 19.2- 38.4V | Coil Resistance (10%) | 820Ω
Safety Relay/ OA/OW 5669 | http://www.altechcorp.com/GoogleAssets/SafetyRelays/56-OW69-2411S.jpg | No | Safety Relay OA/OW 5669 | /Electronics & Electrical/Electronic Components & Devices/Automation Control Components | http://www.altechcorp.com/HTML/SafetyRelays-A.html | 56.OW69.2411S | http://www.altechcorp.com/PDFS/Splits/SafetyRelays6-7.pdf | http://www.altechcorp.com/GoogleAssets/SafetyRelays/56-OW69-2411S(drawing1).jpg | http://www.altechcorp.com/GoogleAssets/SafetyRelays/56-OW69-2411S(drawing2).jpg | [6 empty] | Output Contacts | 2 | International Approvals | TUV, UL, cUL | Force-guided Contacts | All gold flash plated | Protection Rating | OA Version: IP 40, flow solder proof OW Version: IP 67, washable | Rated Voltage | 24V | Voltage Range | 19.2- 38.4V | Coil Resistance (10%) | 820Ω
Safety Relay/ OA/OW 5669 | http://www.altechcorp.com/GoogleAssets/SafetyRelays/56-OA69-2400C.jpg | No | Safety Relay OA/OW 5669 | /Electronics & Electrical/Electronic Components & Devices/Automation Control Components | http://www.altechcorp.com/HTML/SafetyRelays-A.html | 56.OA69.2400C | http://www.altechcorp.com/PDFS/Splits/SafetyRelays6-7.pdf | http://www.altechcorp.com/GoogleAssets/SafetyRelays/56-OA69-2400C(drawing1).jpg | http://www.altechcorp.com/GoogleAssets/SafetyRelays/56-OA69-2400C(drawing2).jpg | [6 empty] | Output Contacts | 2 | International Approvals | TUV, UL, cUL | Force-guided Contacts | All gold flash plated | Protection Rating | OA Version: IP 40, flow solder proof OW Version: IP 67, washable | Rated Voltage | 24V | Voltage Range | 19.2- 38.4V | Coil Resistance (10%) | 820Ω
Safety Relay/ OA/OW 5669 | http://www.altechcorp.com/GoogleAssets/SafetyRelays/56-OA69-2400N.jpg | No | Safety Relay OA/OW 5669 | /Electronics & Electrical/Electronic Components & Devices/Automation Control Components | http://www.altechcorp.com/HTML/SafetyRelays-A.html | 56.OA69.2400N | http://www.altechcorp.com/PDFS/Splits/SafetyRelays6-7.pdf | http://www.altechcorp.com/GoogleAssets/SafetyRelays/56-OA69-2400N(drawing1).jpg | http://www.altechcorp.com/GoogleAssets/SafetyRelays/56-OA69-2400N(drawing2).jpg | [6 empty] | Output Contacts | 2 | International Approvals | TUV, UL, cUL | Force-guided Contacts | All gold flash plated | Protection Rating | OA Version: IP 40, flow solder proof OW Version: IP 67, washable | Rated Voltage | 24V | Voltage Range | 19.2- 38.4V | Coil Resistance (10%) | 820Ω
Safety Relay/ OA/OW 5669 | http://www.altechcorp.com/GoogleAssets/SafetyRelays/56-OA69-2400S.jpg | No | Safety Relay OA/OW 5669 | /Electronics & Electrical/Electronic Components & Devices/Automation Control Components | http://www.altechcorp.com/HTML/SafetyRelays-A.html | 56.OA69.2400S | http://www.altechcorp.com/PDFS/Splits/SafetyRelays6-7.pdf | http://www.altechcorp.com/GoogleAssets/SafetyRelays/56-OA69-2400S(drawing1).jpg | http://www.altechcorp.com/GoogleAssets/SafetyRelays/56-OA69-2400S(drawing2).jpg | [6 empty] | Output Contacts | 2 | International Approvals | TUV, UL, cUL | Force-guided Contacts | All gold flash plated | Protection Rating | OA Version: IP 40, flow solder proof OW Version: IP 67, washable | Rated Voltage | 24V | Voltage Range | 19.2- 38.4V | Coil Resistance (10%) | 820Ω
Safety Relay/ OA/OW 5669 | http://www.altechcorp.com/GoogleAssets/SafetyRelays/56-OW69-2400C.jpg | No | Safety Relay OA/OW 5669 | /Electronics & Electrical/Electronic Components & Devices/Automation Control Components | http://www.altechcorp.com/HTML/SafetyRelays-A.html | 56.OW69.2400C | http://www.altechcorp.com/PDFS/Splits/SafetyRelays6-7.pdf | http://www.altechcorp.com/GoogleAssets/SafetyRelays/56-OW69-2400C(drawing1).jpg | http://www.altechcorp.com/GoogleAssets/SafetyRelays/56-OW69-2400C(drawing2).jpg | [6 empty] | Output Contacts | 2 | International Approvals | TUV, UL, cUL | Force-guided Contacts | All gold flash plated | Protection Rating | OA Version: IP 40, flow solder proof OW Version: IP 67, washable | Rated Voltage | 24V | Voltage Range | 19.2- 38.4V | Coil Resistance (10%) | 820Ω
Safety Relay/ OA/OW 5669 | http://www.altechcorp.com/GoogleAssets/SafetyRelays/56-OW69-2400N.jpg | No | Safety Relay OA/OW 5669 | /Electronics & Electrical/Electronic Components & Devices/Automation Control Components | http://www.altechcorp.com/HTML/SafetyRelays-A.html | 56.OW69.2400N | http://www.altechcorp.com/PDFS/Splits/SafetyRelays6-7.pdf | http://www.altechcorp.com/GoogleAssets/SafetyRelays/56-OW69-2400N(drawing1).jpg | http://www.altechcorp.com/GoogleAssets/SafetyRelays/56-OW69-2400N(drawing2).jpg | [6 empty] | Output Contacts | 2 | International Approvals | TUV, UL, cUL | Force-guided Contacts | All gold flash plated | Protection Rating | OA Version: IP 40, flow solder proof OW Version: IP 67, washable | Rated Voltage | 24V | Voltage Range | 19.2- 38.4V | Coil Resistance (10%) | 820Ω
Safety Relay/ OA/OW 5669 | http://www.altechcorp.com/GoogleAssets/SafetyRelays/56-OW69-2400S.jpg | No | Safety Relay OA/OW 5669 | /Electronics & Electrical/Electronic Components & Devices/Automation Control Components | http://www.altechcorp.com/HTML/SafetyRelays-A.html | 56.OW69.2400S | http://www.altechcorp.com/PDFS/Splits/SafetyRelays6-7.pdf | http://www.altechcorp.com/GoogleAssets/SafetyRelays/56-OW69-2400S(drawing1).jpg | http://www.altechcorp.com/GoogleAssets/SafetyRelays/56-OW69-2400S(drawing2).jpg | [6 empty] | Output Contacts | 2 | International Approvals | TUV, UL, cUL | Force-guided Contacts | All gold flash plated | Protection Rating | OA Version: IP 40, flow solder proof OW Version: IP 67, washable | Rated Voltage | 24V | Voltage Range | 19.2- 38.4V | Coil Resistance (10%) | 820Ω
Safety Relay/ OA/OW 5669 | http://www.altechcorp.com/GoogleAssets/SafetyRelays/56-OA69-2420C.jpg | No | Safety Relay OA/OW 5669 | /Electronics & Electrical/Electronic Components & Devices/Automation Control Components | http://www.altechcorp.com/HTML/SafetyRelays-A.html | 56.OA69.2420C | http://www.altechcorp.com/PDFS/Splits/SafetyRelays6-7.pdf | http://www.altechcorp.com/GoogleAssets/SafetyRelays/56-OA69-2420C(drawing1).jpg | http://www.altechcorp.com/GoogleAssets/SafetyRelays/56-OA69-2420C(drawing2).jpg | [6 empty] | Output Contacts | 2 | International Approvals | TUV, UL, cUL | Force-guided Contacts | All gold flash plated | Protection Rating | OA Version: IP 40, flow solder proof OW Version: IP 67, washable | Rated Voltage | 24V | Voltage Range | 19.2- 38.4V | Coil Resistance (10%) | 820Ω
Safety Relay/ OA/OW 5669 | http://www.altechcorp.com/GoogleAssets/SafetyRelays/56-OA69-2420N.jpg | No | Safety Relay OA/OW 5669 | /Electronics & Electrical/Electronic Components & Devices/Automation Control Components | http://www.altechcorp.com/HTML/SafetyRelays-A.html | 56.OA69.2420N | http://www.altechcorp.com/PDFS/Splits/SafetyRelays6-7.pdf | http://www.altechcorp.com/GoogleAssets/SafetyRelays/56-OA69-2420N(drawing1).jpg | http://www.altechcorp.com/GoogleAssets/SafetyRelays/56-OA69-2420N(drawing2).jpg | [6 empty] | Output Contacts | 2 | International Approvals | TUV, UL, cUL | Force-guided Contacts | All gold flash plated | Protection Rating | OA Version: IP 40, flow solder proof OW Version: IP 67, washable | Rated Voltage | 24V | Voltage Range | 19.2- 38.4V | Coil Resistance (10%) | 820Ω
Safety Relay/ OA/OW 5669 | http://www.altechcorp.com/GoogleAssets/SafetyRelays/56-OA69-2420S.jpg | No | Safety Relay OA/OW 5669 | /Electronics & Electrical/Electronic Components & Devices/Automation Control Components | http://www.altechcorp.com/HTML/SafetyRelays-A.html | 56.OA69.2420S | http://www.altechcorp.com/PDFS/Splits/SafetyRelays6-7.pdf | http://www.altechcorp.com/GoogleAssets/SafetyRelays/56-OA69-2420S(drawing1).jpg | http://www.altechcorp.com/GoogleAssets/SafetyRelays/56-OA69-2420S(drawing2).jpg | [6 empty] | Output Contacts | 2 | International Approvals | TUV, UL, cUL | Force-guided Contacts | All gold flash plated | Protection Rating | OA Version: IP 40, flow solder proof OW Version: IP 67, washable | Rated Voltage | 24V | Voltage Range | 19.2- 38.4V | Coil Resistance (10%) | 820Ω
Safety Relay/ OA/OW 5669 | http://www.altechcorp.com/GoogleAssets/SafetyRelays/56-OW69-2420C.jpg | No | Safety Relay OA/OW 5669 | /Electronics & Electrical/Electronic Components & Devices/Automation Control Components | http://www.altechcorp.com/HTML/SafetyRelays-A.html | 56.OW69.2420C | http://www.altechcorp.com/PDFS/Splits/SafetyRelays6-7.pdf | http://www.altechcorp.com/GoogleAssets/SafetyRelays/56-OW69-2420C(drawing1).jpg | http://www.altechcorp.com/GoogleAssets/SafetyRelays/56-OW69-2420C(drawing2).jpg | [6 empty] | Output Contacts | 2 | International Approvals | TUV, UL, cUL | Force-guided Contacts | All gold flash plated | Protection Rating | OA Version: IP 40, flow solder proof OW Version: IP 67, washable | Rated Voltage | 24V | Voltage Range | 19.2- 38.4V | Coil Resistance (10%) | 820Ω
Safety Relay/ OA/OW 5669 | http://www.altechcorp.com/GoogleAssets/SafetyRelays/56-OW69-2420N.jpg | No | Safety Relay OA/OW 5669 | /Electronics & Electrical/Electronic Components & Devices/Automation Control Components | http://www.altechcorp.com/HTML/SafetyRelays-A.html | 56.OW69.2420N | http://www.altechcorp.com/PDFS/Splits/SafetyRelays6-7.pdf | http://www.altechcorp.com/GoogleAssets/SafetyRelays/56-OW69-2420N(drawing1).jpg | http://www.altechcorp.com/GoogleAssets/SafetyRelays/56-OW69-2420N(drawing2).jpg | [6 empty] | Output Contacts | 2 | International Approvals | TUV, UL, cUL | Force-guided Contacts | All gold flash plated | Protection Rating | OA Version: IP 40, flow solder proof OW Version: IP 67, washable | Rated Voltage | 24V | Voltage Range | 19.2- 38.4V | Coil Resistance (10%) | 820Ω
Safety Relay/ OA/OW 5669 | http://www.altechcorp.com/GoogleAssets/SafetyRelays/56-OW69-2420S.jpg | No | Safety Relay OA/OW 5669 | /Electronics & Electrical/Electronic Components & Devices/Automation Control Components | http://www.altechcorp.com/HTML/SafetyRelays-A.html | 56.OW69.2420S | http://www.altechcorp.com/PDFS/Splits/SafetyRelays6-7.pdf | http://www.altechcorp.com/GoogleAssets/SafetyRelays/56-OW69-2420S(drawing1).jpg | http://www.altechcorp.com/GoogleAssets/SafetyRelays/56-OW69-2420S(drawing2).jpg | [6 empty] | Output Contacts | 2 | International Approvals | TUV, UL, cUL | Force-guided Contacts | All gold flash plated | Protection Rating | OA Version: IP 40, flow solder proof OW Version: IP 67, washable | Rated Voltage | 24V | Voltage Range | 19.2- 38.4V | Coil Resistance (10%) | 820Ω
Safety Relay/ OA/OW 5669 | http://www.altechcorp.com/GoogleAssets/SafetyRelays/56-OA69-2402C.jpg | No | Safety Relay OA/OW 5669 | /Electronics & Electrical/Electronic Components & Devices/Automation Control Components | http://www.altechcorp.com/HTML/SafetyRelays-A.html | 56.OA69.2402C | http://www.altechcorp.com/PDFS/Splits/SafetyRelays6-7.pdf | http://www.altechcorp.com/GoogleAssets/SafetyRelays/56-OA69-2402C(drawing1).jpg | http://www.altechcorp.com/GoogleAssets/SafetyRelays/56-OA69-2402C(drawing2).jpg | [6 empty] | Output Contacts | 2 | International Approvals | TUV, UL, cUL | Force-guided Contacts | All gold flash plated | Protection Rating | OA Version: IP 40, flow solder proof OW Version: IP 67, washable | Rated Voltage | 24V | Voltage Range | 19.2- 38.4V | Coil Resistance (10%) | 820Ω
Safety Relay/ OA/OW 5669 | http://www.altechcorp.com/GoogleAssets/SafetyRelays/56-OA69-2402N.jpg | No | Safety Relay OA/OW 5669 | /Electronics & Electrical/Electronic Components & Devices/Automation Control Components | http://www.altechcorp.com/HTML/SafetyRelays-A.html | 56.OA69.2402N | http://www.altechcorp.com/PDFS/Splits/SafetyRelays6-7.pdf | http://www.altechcorp.com/GoogleAssets/SafetyRelays/56-OA69-2402N(drawing1).jpg | http://www.altechcorp.com/GoogleAssets/SafetyRelays/56-OA69-2402N(drawing2).jpg | [6 empty] | Output Contacts | 2 | International Approvals | TUV, UL, cUL | Force-guided Contacts | All gold flash plated | Protection Rating | OA Version: IP 40, flow solder proof OW Version: IP 67, washable | Rated Voltage | 24V | Voltage Range | 19.2- 38.4V | Coil Resistance (10%) | 820Ω
Safety Relay/ OA/OW 5669 | http://www.altechcorp.com/GoogleAssets/SafetyRelays/56-OA69-2402S.jpg | No | Safety Relay OA/OW 5669 | /Electronics & Electrical/Electronic Components & Devices/Automation Control Components | http://www.altechcorp.com/HTML/SafetyRelays-A.html | 56.OA69.2402S | http://www.altechcorp.com/PDFS/Splits/SafetyRelays6-7.pdf | http://www.altechcorp.com/GoogleAssets/SafetyRelays/56-OA69-2402S(drawing1).jpg | http://www.altechcorp.com/GoogleAssets/SafetyRelays/56-OA69-2402S(drawing2).jpg | [6 empty] | Output Contacts | 2 | International Approvals | TUV, UL, cUL | Force-guided Contacts | All gold flash plated | Protection Rating | OA Version: IP 40, flow solder proof OW Version: IP 67, washable | Rated Voltage | 24V | Voltage Range | 19.2- 38.4V | Coil Resistance (10%) | 820Ω
Safety Relay/ OA/OW 5669 | http://www.altechcorp.com/GoogleAssets/SafetyRelays/56-OW69-2402C.jpg | No | Safety Relay OA/OW 5669 | /Electronics & Electrical/Electronic Components & Devices/Automation Control Components | http://www.altechcorp.com/HTML/SafetyRelays-A.html | 56.OW69.2402C | http://www.altechcorp.com/PDFS/Splits/SafetyRelays6-7.pdf | http://www.altechcorp.com/GoogleAssets/SafetyRelays/56-OW69-2402C(drawing1).jpg | http://www.altechcorp.com/GoogleAssets/SafetyRelays/56-OW69-2402C(drawing2).jpg | [6 empty] | Output Contacts | 2 | International Approvals | TUV, UL, cUL | Force-guided Contacts | All gold flash plated | Protection Rating | OA Version: IP 40, flow solder proof OW Version: IP 67, washable | Rated Voltage | 24V | Voltage Range | 19.2- 38.4V | Coil Resistance (10%) | 820Ω
Safety Relay/ OA/OW 5669 | http://www.altechcorp.com/GoogleAssets/SafetyRelays/56-OW69-2402N.jpg | No | Safety Relay OA/OW 5669 | /Electronics & Electrical/Electronic Components & Devices/Automation Control Components | http://www.altechcorp.com/HTML/SafetyRelays-A.html | 56.OW69.2402N | http://www.altechcorp.com/PDFS/Splits/SafetyRelays6-7.pdf | http://www.altechcorp.com/GoogleAssets/SafetyRelays/56-OW69-2402N(drawing1).jpg | http://www.altechcorp.com/GoogleAssets/SafetyRelays/56-OW69-2402N(drawing2).jpg | [6 empty] | Output Contacts | 2 | International Approvals | TUV, UL, cUL | Force-guided Contacts | All gold flash plated | Protection Rating | OA Version: IP 40, flow solder proof OW Version: IP 67, washable | Rated Voltage | 24V | Voltage Range | 19.2- 38.4V | Coil Resistance (10%) | 820Ω
Safety Relay/ OA/OW 5669 | http://www.altechcorp.com/GoogleAssets/SafetyRelays/56-OW69-2402S.jpg | No | Safety Relay OA/OW 5669 | /Electronics & Electrical/Electronic Components & Devices/Automation Control Components | http://www.altechcorp.com/HTML/SafetyRelays-A.html | 56.OW69.2402S | http://www.altechcorp.com/PDFS/Splits/SafetyRelays6-7.pdf | http://www.altechcorp.com/GoogleAssets/SafetyRelays/56-OW69-2402S(drawing1).jpg | http://www.altechcorp.com/GoogleAssets/SafetyRelays/56-OW69-2402S(drawing2).jpg | [6 empty] | Output Contacts | 2 | International Approvals | TUV, UL, cUL | Force-guided Contacts | All gold flash plated | Protection Rating | OA Version: IP 40, flow solder proof OW Version: IP 67, washable | Rated Voltage | 24V | Voltage Range | 19.2- 38.4V | Coil Resistance (10%) | 820Ω
Safety Relay/ OA/OW 5669 | http://www.altechcorp.com/GoogleAssets/SafetyRelays/56-OA69-4811C.jpg | No | Safety Relay OA/OW 5669 | /Electronics & Electrical/Electronic Components & Devices/Automation Control Components | http://www.altechcorp.com/HTML/SafetyRelays-A.html | 56.OA69.4811C | http://www.altechcorp.com/PDFS/Splits/SafetyRelays6-7.pdf | http://www.altechcorp.com/GoogleAssets/SafetyRelays/56-OA69-4811C(drawing1).jpg | http://www.altechcorp.com/GoogleAssets/SafetyRelays/56-OA69-4811C(drawing2).jpg | [6 empty] | Output Contacts | 2 | International Approvals | TUV, UL, cUL | Force-guided Contacts | All gold flash plated | Protection Rating | OA Version: IP 40, flow solder proof OW Version: IP 67, washable | Rated Voltage | 48V | Voltage Range | 38.4- 76.8V | Coil Resistance (10%) | 3200Ω
Safety Relay/ OA/OW 5669 | http://www.altechcorp.com/GoogleAssets/SafetyRelays/56-OA69-4811N.jpg | No | Safety Relay OA/OW 5669 | /Electronics & Electrical/Electronic Components & Devices/Automation Control Components | http://www.altechcorp.com/HTML/SafetyRelays-A.html | 56.OA69.4811N | http://www.altechcorp.com/PDFS/Splits/SafetyRelays6-7.pdf | http://www.altechcorp.com/GoogleAssets/SafetyRelays/56-OA69-4811N(drawing1).jpg | http://www.altechcorp.com/GoogleAssets/SafetyRelays/56-OA69-4811N(drawing2).jpg | [6 empty] | Output Contacts | 2 | International Approvals | TUV, UL, cUL | Force-guided Contacts | All gold flash plated | Protection Rating | OA Version: IP 40, flow solder proof OW Version: IP 67, washable | Rated Voltage | 48V | Voltage Range | 38.4- 76.8V | Coil Resistance (10%) | 3200Ω
Safety Relay/ OA/OW 5669 | http://www.altechcorp.com/GoogleAssets/SafetyRelays/56-OA69-4811S.jpg | No | Safety Relay OA/OW 5669 | /Electronics & Electrical/Electronic Components & Devices/Automation Control Components | http://www.altechcorp.com/HTML/SafetyRelays-A.html | 56.OA69.4811S | http://www.altechcorp.com/PDFS/Splits/SafetyRelays6-7.pdf | http://www.altechcorp.com/GoogleAssets/SafetyRelays/56-OA69-4811S(drawing1).jpg | http://www.altechcorp.com/GoogleAssets/SafetyRelays/56-OA69-4811S(drawing2).jpg | [6 empty] | Output Contacts | 2 | International Approvals | TUV, UL, cUL | Force-guided Contacts | All gold flash plated | Protection Rating | OA Version: IP 40, flow solder proof OW Version: IP 67, washable | Rated Voltage | 48V | Voltage Range | 38.4- 76.8V | Coil Resistance (10%) | 3200Ω
Safety Relay/ OA/OW 5669 | http://www.altechcorp.com/GoogleAssets/SafetyRelays/56-OW69-4811C.jpg | No | Safety Relay OA/OW 5669 | /Electronics & Electrical/Electronic Components & Devices/Automation Control Components | http://www.altechcorp.com/HTML/SafetyRelays-A.html | 56.OW69.4811C | http://www.altechcorp.com/PDFS/Splits/SafetyRelays6-7.pdf | http://www.altechcorp.com/GoogleAssets/SafetyRelays/56-OW69-4811C(drawing1).jpg | http://www.altechcorp.com/GoogleAssets/SafetyRelays/56-OW69-4811C(drawing2).jpg | [6 empty] | Output Contacts | 2 | International Approvals | TUV, UL, cUL | Force-guided Contacts | All gold flash plated | Protection Rating | OA Version: IP 40, flow solder proof OW Version: IP 67, washable | Rated Voltage | 48V | Voltage Range | 38.4- 76.8V | Coil Resistance (10%) | 3200Ω
Safety Relay/ OA/OW 5669 | http://www.altechcorp.com/GoogleAssets/SafetyRelays/56-OW69-4811N.jpg | No | Safety Relay OA/OW 5669 | /Electronics & Electrical/Electronic Components & Devices/Automation Control Components | http://www.altechcorp.com/HTML/SafetyRelays-A.html | 56.OW69.4811N | http://www.altechcorp.com/PDFS/Splits/SafetyRelays6-7.pdf | http://www.altechcorp.com/GoogleAssets/SafetyRelays/56-OW69-4811N(drawing1).jpg | http://www.altechcorp.com/GoogleAssets/SafetyRelays/56-OW69-4811N(drawing2).jpg | [6 empty] | Output Contacts | 2 | International Approvals | TUV, UL, cUL | Force-guided Contacts | All gold flash plated | Protection Rating | OA Version: IP 40, flow solder proof OW Version: IP 67, washable | Rated Voltage | 48V | Voltage Range | 38.4- 76.8V | Coil Resistance (10%) | 3200Ω
Safety Relay/ OA/OW 5669 | http://www.altechcorp.com/GoogleAssets/SafetyRelays/56-OW69-4811S.jpg | No | Safety Relay OA/OW 5669 | /Electronics & Electrical/Electronic Components & Devices/Automation Control Components | http://www.altechcorp.com/HTML/SafetyRelays-A.html | 56.OW69.4811S | http://www.altechcorp.com/PDFS/Splits/SafetyRelays6-7.pdf | http://www.altechcorp.com/GoogleAssets/SafetyRelays/56-OW69-4811S(drawing1).jpg | http://www.altechcorp.com/GoogleAssets/SafetyRelays/56-OW69-4811S(drawing2).jpg | [6 empty] | Output Contacts | 2 | International Approvals | TUV, UL, cUL | Force-guided Contacts | All gold flash plated | Protection Rating | OA Version: IP 40, flow solder proof OW Version: IP 67, washable | Rated Voltage | 48V | Voltage Range | 38.4- 76.8V | Coil Resistance (10%) | 3200Ω
Safety Relay/ OA/OW 5669 | http://www.altechcorp.com/GoogleAssets/SafetyRelays/56-OA69-4800C.jpg | No | Safety Relay OA/OW 5669 | /Electronics & Electrical/Electronic Components & Devices/Automation Control Components | http://www.altechcorp.com/HTML/SafetyRelays-A.html | 56.OA69.4800C | http://www.altechcorp.com/PDFS/Splits/SafetyRelays6-7.pdf | http://www.altechcorp.com/GoogleAssets/SafetyRelays/56-OA69-4800C(drawing1).jpg | http://www.altechcorp.com/GoogleAssets/SafetyRelays/56-OA69-4800C(drawing2).jpg | [6 empty] | Output Contacts | 2 | International Approvals | TUV, UL, cUL | Force-guided Contacts | All gold flash plated | Protection Rating | OA Version: IP 40, flow solder proof OW Version: IP 67, washable | Rated Voltage | 48V | Voltage Range | 38.4- 76.8V | Coil Resistance (10%) | 3200Ω
Safety Relay/ OA/OW 5669 | http://www.altechcorp.com/GoogleAssets/SafetyRelays/56-OA69-4800N.jpg | No | Safety Relay OA/OW 5669 | /Electronics & Electrical/Electronic Components & Devices/Automation Control Components | http://www.altechcorp.com/HTML/SafetyRelays-A.html | 56.OA69.4800N | http://www.altechcorp.com/PDFS/Splits/SafetyRelays6-7.pdf | http://www.altechcorp.com/GoogleAssets/SafetyRelays/56-OA69-4800N(drawing1).jpg | http://www.altechcorp.com/GoogleAssets/SafetyRelays/56-OA69-4800N(drawing2).jpg | [6 empty] | Output Contacts | 2 | International Approvals | TUV, UL, cUL | Force-guided Contacts | All gold flash plated | Protection Rating | OA Version: IP 40, flow solder proof OW Version: IP 67, washable | Rated Voltage | 48V | Voltage Range | 38.4- 76.8V | Coil Resistance (10%) | 3200Ω
Safety Relay/ OA/OW 5669 | http://www.altechcorp.com/GoogleAssets/SafetyRelays/56-OA69-4800S.jpg | No | Safety Relay OA/OW 5669 | /Electronics & Electrical/Electronic Components & Devices/Automation Control Components | http://www.altechcorp.com/HTML/SafetyRelays-A.html | 56.OA69.4800S | http://www.altechcorp.com/PDFS/Splits/SafetyRelays6-7.pdf | http://www.altechcorp.com/GoogleAssets/SafetyRelays/56-OA69-4800S(drawing1).jpg | http://www.altechcorp.com/GoogleAssets/SafetyRelays/56-OA69-4800S(drawing2).jpg | [6 empty] | Output Contacts | 2 | International Approvals | TUV, UL, cUL | Force-guided Contacts | All gold flash plated | Protection Rating | OA Version: IP 40, flow solder proof OW Version: IP 67, washable | Rated Voltage | 48V | Voltage Range | 38.4- 76.8V | Coil Resistance (10%) | 3200Ω
Safety Relay/ OA/OW 5669 | http://www.altechcorp.com/GoogleAssets/SafetyRelays/56-OW69-4800C.jpg | No | Safety Relay OA/OW 5669 | /Electronics & Electrical/Electronic Components & Devices/Automation Control Components | http://www.altechcorp.com/HTML/SafetyRelays-A.html | 56.OW69.4800C | http://www.altechcorp.com/PDFS/Splits/SafetyRelays6-7.pdf | http://www.altechcorp.com/GoogleAssets/SafetyRelays/56-OW69-4800C(drawing1).jpg | http://www.altechcorp.com/GoogleAssets/SafetyRelays/56-OW69-4800C(drawing2).jpg | [6 empty] | Output Contacts | 2 | International Approvals | TUV, UL, cUL | Force-guided Contacts | All gold flash plated | Protection Rating | OA Version: IP 40, flow solder proof OW Version: IP 67, washable | Rated Voltage | 48V | Voltage Range | 38.4- 76.8V | Coil Resistance (10%) | 3200Ω
Safety Relay/ OA/OW 5669 | http://www.altechcorp.com/GoogleAssets/SafetyRelays/56-OW69-4800N.jpg | No | Safety Relay OA/OW 5669 | /Electronics & Electrical/Electronic Components & Devices/Automation Control Components | http://www.altechcorp.com/HTML/SafetyRelays-A.html | 56.OW69.4800N | http://www.altechcorp.com/PDFS/Splits/SafetyRelays6-7.pdf | http://www.altechcorp.com/GoogleAssets/SafetyRelays/56-OW69-4800N(drawing1).jpg | http://www.altechcorp.com/GoogleAssets/SafetyRelays/56-OW69-4800N(drawing2).jpg | [6 empty] | Output Contacts | 2 | International Approvals | TUV, UL, cUL | Force-guided Contacts | All gold flash plated | Protection Rating | OA Version: IP 40, flow solder proof OW Version: IP 67, washable | Rated Voltage | 48V | Voltage Range | 38.4- 76.8V | Coil Resistance (10%) | 3200Ω
Safety Relay/ OA/OW 5669 | http://www.altechcorp.com/GoogleAssets/SafetyRelays/56-OW69-4800S.jpg | No | Safety Relay OA/OW 5669 | /Electronics & Electrical/Electronic Components & Devices/Automation Control Components | http://www.altechcorp.com/HTML/SafetyRelays-A.html | 56.OW69.4800S | http://www.altechcorp.com/PDFS/Splits/SafetyRelays6-7.pdf | http://www.altechcorp.com/GoogleAssets/SafetyRelays/56-OW69-4800S(drawing1).jpg | http://www.altechcorp.com/GoogleAssets/SafetyRelays/56-OW69-4800S(drawing2).jpg | [6 empty] | Output Contacts | 2 | International Approvals | TUV, UL, cUL | Force-guided Contacts | All gold flash plated | Protection Rating | OA Version: IP 40, flow solder proof OW Version: IP 67, washable | Rated Voltage | 48V | Voltage Range | 38.4- 76.8V | Coil Resistance (10%) | 3200Ω
Safety Relay/ OA/OW 5669 | http://www.altechcorp.com/GoogleAssets/SafetyRelays/56-OA69-4820C.jpg | No | Safety Relay OA/OW 5669 | /Electronics & Electrical/Electronic Components & Devices/Automation Control Components | http://www.altechcorp.com/HTML/SafetyRelays-A.html | 56.OA69.4820C | http://www.altechcorp.com/PDFS/Splits/SafetyRelays6-7.pdf | http://www.altechcorp.com/GoogleAssets/SafetyRelays/56-OA69-4820C(drawing1).jpg | http://www.altechcorp.com/GoogleAssets/SafetyRelays/56-OA69-4820C(drawing2).jpg | [6 empty] | Output Contacts | 2 | International Approvals | TUV, UL, cUL | Force-guided Contacts | All gold flash plated | Protection Rating | OA Version: IP 40, flow solder proof OW Version: IP 67, washable | Rated Voltage | 48V | Voltage Range | 38.4- 76.8V | Coil Resistance (10%) | 3200Ω
Safety Relay/ OA/OW 5669 | http://www.altechcorp.com/GoogleAssets/SafetyRelays/56-OA69-4820N.jpg | No | Safety Relay OA/OW 5669 | /Electronics & Electrical/Electronic Components & Devices/Automation Control Components | http://www.altechcorp.com/HTML/SafetyRelays-A.html | 56.OA69.4820N | http://www.altechcorp.com/PDFS/Splits/SafetyRelays6-7.pdf | http://www.altechcorp.com/GoogleAssets/SafetyRelays/56-OA69-4820N(drawing1).jpg | http://www.altechcorp.com/GoogleAssets/SafetyRelays/56-OA69-4820N(drawing2).jpg | [6 empty] | Output Contacts | 2 | International Approvals | TUV, UL, cUL | Force-guided Contacts | All gold flash plated | Protection Rating | OA Version: IP 40, flow solder proof OW Version: IP 67, washable | Rated Voltage | 48V | Voltage Range | 38.4- 76.8V | Coil Resistance (10%) | 3200Ω
Safety Relay/ OA/OW 5669 | http://www.altechcorp.com/GoogleAssets/SafetyRelays/56-OA69-4820S.jpg | No | Safety Relay OA/OW 5669 | /Electronics & Electrical/Electronic Components & Devices/Automation Control Components | http://www.altechcorp.com/HTML/SafetyRelays-A.html | 56.OA69.4820S | http://www.altechcorp.com/PDFS/Splits/SafetyRelays6-7.pdf | http://www.altechcorp.com/GoogleAssets/SafetyRelays/56-OA69-4820S(drawing1).jpg | http://www.altechcorp.com/GoogleAssets/SafetyRelays/56-OA69-4820S(drawing2).jpg | [6 empty] | Output Contacts | 2 | International Approvals | TUV, UL, cUL | Force-guided Contacts | All gold flash plated | Protection Rating | OA Version: IP 40, flow solder proof OW Version: IP 67, washable | Rated Voltage | 48V | Voltage Range | 38.4- 76.8V | Coil Resistance (10%) | 3200Ω
Safety Relay/ OA/OW 5669 | http://www.altechcorp.com/GoogleAssets/SafetyRelays/56-OW69-4820C.jpg | No | Safety Relay OA/OW 5669 | /Electronics & Electrical/Electronic Components & Devices/Automation Control Components | http://www.altechcorp.com/HTML/SafetyRelays-A.html | 56.OW69.4820C | http://www.altechcorp.com/PDFS/Splits/SafetyRelays6-7.pdf | http://www.altechcorp.com/GoogleAssets/SafetyRelays/56-OW69-4820C(drawing1).jpg | http://www.altechcorp.com/GoogleAssets/SafetyRelays/56-OW69-4820C(drawing2).jpg | [6 empty] | Output Contacts | 2 | International Approvals | TUV, UL, cUL | Force-guided Contacts | All gold flash plated | Protection Rating | OA Version: IP 40, flow solder proof OW Version: IP 67, washable | Rated Voltage | 48V | Voltage Range | 38.4- 76.8V | Coil Resistance (10%) | 3200Ω
Safety Relay/ OA/OW 5669 | http://www.altechcorp.com/GoogleAssets/SafetyRelays/56-OW69-4820N.jpg | No | Safety Relay OA/OW 5669 | /Electronics & Electrical/Electronic Components & Devices/Automation Control Components | http://www.altechcorp.com/HTML/SafetyRelays-A.html | 56.OW69.4820N | http://www.altechcorp.com/PDFS/Splits/SafetyRelays6-7.pdf | http://www.altechcorp.com/GoogleAssets/SafetyRelays/56-OW69-4820N(drawing1).jpg | http://www.altechcorp.com/GoogleAssets/SafetyRelays/56-OW69-4820N(drawing2).jpg | [6 empty] | Output Contacts | 2 | International Approvals | TUV, UL, cUL | Force-guided Contacts | All gold flash plated | Protection Rating | OA Version: IP 40, flow solder proof OW Version: IP 67, washable | Rated Voltage | 48V | Voltage Range | 38.4- 76.8V | Coil Resistance (10%) | 3200Ω
Safety Relay/ OA/OW 5669 | http://www.altechcorp.com/GoogleAssets/SafetyRelays/56-OW69-4820S.jpg | No | Safety Relay OA/OW 5669 | /Electronics & Electrical/Electronic Components & Devices/Automation Control Components | http://www.altechcorp.com/HTML/SafetyRelays-A.html | 56.OW69.4820S | http://www.altechcorp.com/PDFS/Splits/SafetyRelays6-7.pdf | http://www.altechcorp.com/GoogleAssets/SafetyRelays/56-OW69-4820S(drawing1).jpg | http://www.altechcorp.com/GoogleAssets/SafetyRelays/56-OW69-4820S(drawing2).jpg | [6 empty] | Output Contacts | 2 | International Approvals | TUV, UL, cUL | Force-guided Contacts | All gold flash plated | Protection Rating | OA Version: IP 40, flow solder proof OW Version: IP 67, washable | Rated Voltage | 48V | Voltage Range | 38.4- 76.8V | Coil Resistance (10%) | 3200Ω
Safety Relay/ OA/OW 5669 | http://www.altechcorp.com/GoogleAssets/SafetyRelays/56-OA69-4802C.jpg | No | Safety Relay OA/OW 5669 | /Electronics & Electrical/Electronic Components & Devices/Automation Control Components | http://www.altechcorp.com/HTML/SafetyRelays-A.html | 56.OA69.4802C | http://www.altechcorp.com/PDFS/Splits/SafetyRelays6-7.pdf | http://www.altechcorp.com/GoogleAssets/SafetyRelays/56-OA69-4802C(drawing1).jpg | http://www.altechcorp.com/GoogleAssets/SafetyRelays/56-OA69-4802C(drawing2).jpg | [6 empty] | Output Contacts | 2 | International Approvals | TUV, UL, cUL | Force-guided Contacts | All gold flash plated | Protection Rating | OA Version: IP 40, flow solder proof OW Version: IP 67, washable | Rated Voltage | 48V | Voltage Range | 38.4- 76.8V | Coil Resistance (10%) | 3200Ω
Safety Relay/ OA/OW 5669 | http://www.altechcorp.com/GoogleAssets/SafetyRelays/56-OA69-4802N.jpg | No | Safety Relay OA/OW 5669 | /Electronics & Electrical/Electronic Components & Devices/Automation Control Components | http://www.altechcorp.com/HTML/SafetyRelays-A.html | 56.OA69.4802N | http://www.altechcorp.com/PDFS/Splits/SafetyRelays6-7.pdf | http://www.altechcorp.com/GoogleAssets/SafetyRelays/56-OA69-4802N(drawing1).jpg | http://www.altechcorp.com/GoogleAssets/SafetyRelays/56-OA69-4802N(drawing2).jpg | [6 empty] | Output Contacts | 2 | International Approvals | TUV, UL, cUL | Force-guided Contacts | All gold flash plated | Protection Rating | OA Version: IP 40, flow solder proof OW Version: IP 67, washable | Rated Voltage | 48V | Voltage Range | 38.4- 76.8V | Coil Resistance (10%) | 3200Ω
Safety Relay/ OA/OW 5669 | http://www.altechcorp.com/GoogleAssets/SafetyRelays/56-OA69-4802S.jpg | No | Safety Relay OA/OW 5669 | /Electronics & Electrical/Electronic Components & Devices/Automation Control Components | http://www.altechcorp.com/HTML/SafetyRelays-A.html | 56.OA69.4802S | http://www.altechcorp.com/PDFS/Splits/SafetyRelays6-7.pdf | http://www.altechcorp.com/GoogleAssets/SafetyRelays/56-OA69-4802S(drawing1).jpg | http://www.altechcorp.com/GoogleAssets/SafetyRelays/56-OA69-4802S(drawing2).jpg | [6 empty] | Output Contacts | 2 | International Approvals | TUV, UL, cUL | Force-guided Contacts | All gold flash plated | Protection Rating | OA Version: IP 40, flow solder proof OW Version: IP 67, washable | Rated Voltage | 48V | Voltage Range | 38.4- 76.8V | Coil Resistance (10%) | 3200Ω
Safety Relay/ OA/OW 5669 | http://www.altechcorp.com/GoogleAssets/SafetyRelays/56-OW69-4802C.jpg | No | Safety Relay OA/OW 5669 | /Electronics & Electrical/Electronic Components & Devices/Automation Control Components | http://www.altechcorp.com/HTML/SafetyRelays-A.html | 56.OW69.4802C | http://www.altechcorp.com/PDFS/Splits/SafetyRelays6-7.pdf | http://www.altechcorp.com/GoogleAssets/SafetyRelays/56-OW69-4802C(drawing1).jpg | http://www.altechcorp.com/GoogleAssets/SafetyRelays/56-OW69-4802C(drawing2).jpg | [6 empty] | Output Contacts | 2 | International Approvals | TUV, UL, cUL | Force-guided Contacts | All gold flash plated | Protection Rating | OA Version: IP 40, flow solder proof OW Version: IP 67, washable | Rated Voltage | 48V | Voltage Range | 38.4- 76.8V | Coil Resistance (10%) | 3200Ω
Safety Relay/ OA/OW 5669 | http://www.altechcorp.com/GoogleAssets/SafetyRelays/56-OW69-4802N.jpg | No | Safety Relay OA/OW 5669 | /Electronics & Electrical/Electronic Components & Devices/Automation Control Components | http://www.altechcorp.com/HTML/SafetyRelays-A.html | 56.OW69.4802N | http://www.altechcorp.com/PDFS/Splits/SafetyRelays6-7.pdf | http://www.altechcorp.com/GoogleAssets/SafetyRelays/56-OW69-4802N(drawing1).jpg | http://www.altechcorp.com/GoogleAssets/SafetyRelays/56-OW69-4802N(drawing2).jpg | [6 empty] | Output Contacts | 2 | International Approvals | TUV, UL, cUL | Force-guided Contacts | All gold flash plated | Protection Rating | OA Version: IP 40, flow solder proof OW Version: IP 67, washable | Rated Voltage | 48V | Voltage Range | 38.4- 76.8V | Coil Resistance (10%) | 3200Ω
Safety Relay/ OA/OW 5669 | http://www.altechcorp.com/GoogleAssets/SafetyRelays/56-OW69-4802S.jpg | No | Safety Relay OA/OW 5669 | /Electronics & Electrical/Electronic Components & Devices/Automation Control Components | http://www.altechcorp.com/HTML/SafetyRelays-A.html | 56.OW69.4802S | http://www.altechcorp.com/PDFS/Splits/SafetyRelays6-7.pdf | http://www.altechcorp.com/GoogleAssets/SafetyRelays/56-OW69-4802S(drawing1).jpg | http://www.altechcorp.com/GoogleAssets/SafetyRelays/56-OW69-4802S(drawing2).jpg | [6 empty] | Output Contacts | 2 | International Approvals | TUV, UL, cUL | Force-guided Contacts | All gold flash plated | Protection Rating | OA Version: IP 40, flow solder proof OW Version: IP 67, washable | Rated Voltage | 48V | Voltage Range | 38.4- 76.8V | Coil Resistance (10%) | 3200Ω
Safety Relay/ OA/OW 5669 | http://www.altechcorp.com/GoogleAssets/SafetyRelays/56-OA69-6011C.jpg | No | Safety Relay OA/OW 5669 | /Electronics & Electrical/Electronic Components & Devices/Automation Control Components | http://www.altechcorp.com/HTML/SafetyRelays-A.html | 56.OA69.6011C | http://www.altechcorp.com/PDFS/Splits/SafetyRelays6-7.pdf | http://www.altechcorp.com/GoogleAssets/SafetyRelays/56-OA69-6011C(drawing1).jpg | http://www.altechcorp.com/GoogleAssets/SafetyRelays/56-OA69-6011C(drawing2).jpg | [6 empty] | Output Contacts | 2 | International Approvals | TUV, UL, cUL | Force-guided Contacts | All gold flash plated | Protection Rating | OA Version: IP 40, flow solder proof OW Version: IP 67, washable | Rated Voltage | 60V | Voltage Range | 48.0- 96.0V | Coil Resistance (10%) | 5200Ω
Safety Relay/ OA/OW 5669 | http://www.altechcorp.com/GoogleAssets/SafetyRelays/56-OA69-6011N.jpg | No | Safety Relay OA/OW 5669 | /Electronics & Electrical/Electronic Components & Devices/Automation Control Components | http://www.altechcorp.com/HTML/SafetyRelays-A.html | 56.OA69.6011N | http://www.altechcorp.com/PDFS/Splits/SafetyRelays6-7.pdf | http://www.altechcorp.com/GoogleAssets/SafetyRelays/56-OA69-6011N(drawing1).jpg | http://www.altechcorp.com/GoogleAssets/SafetyRelays/56-OA69-6011N(drawing2).jpg | [6 empty] | Output Contacts | 2 | International Approvals | TUV, UL, cUL | Force-guided Contacts | All gold flash plated | Protection Rating | OA Version: IP 40, flow solder proof OW Version: IP 67, washable | Rated Voltage | 60V | Voltage Range | 48.0- 96.0V | Coil Resistance (10%) | 5200Ω
Safety Relay/ OA/OW 5669 | http://www.altechcorp.com/GoogleAssets/SafetyRelays/56-OA69-6011S.jpg | No | Safety Relay OA/OW 5669 | /Electronics & Electrical/Electronic Components & Devices/Automation Control Components | http://www.altechcorp.com/HTML/SafetyRelays-A.html | 56.OA69.6011S | http://www.altechcorp.com/PDFS/Splits/SafetyRelays6-7.pdf | http://www.altechcorp.com/GoogleAssets/SafetyRelays/56-OA69-6011S(drawing1).jpg | http://www.altechcorp.com/GoogleAssets/SafetyRelays/56-OA69-6011S(drawing2).jpg | [6 empty] | Output Contacts | 2 | International Approvals | TUV, UL, cUL | Force-guided Contacts | All gold flash plated | Protection Rating | OA Version: IP 40, flow solder proof OW Version: IP 67, washable | Rated Voltage | 60V | Voltage Range | 48.0- 96.0V | Coil Resistance (10%) | 5200Ω
Safety Relay/ OA/OW 5669 | http://www.altechcorp.com/GoogleAssets/SafetyRelays/56-OW69-6011C.jpg | No | Safety Relay OA/OW 5669 | /Electronics & Electrical/Electronic Components & Devices/Automation Control Components | http://www.altechcorp.com/HTML/SafetyRelays-A.html | 56.OW69.6011C | http://www.altechcorp.com/PDFS/Splits/SafetyRelays6-7.pdf | http://www.altechcorp.com/GoogleAssets/SafetyRelays/56-OW69-6011C(drawing1).jpg | http://www.altechcorp.com/GoogleAssets/SafetyRelays/56-OW69-6011C(drawing2).jpg | [6 empty] | Output Contacts | 2 | International Approvals | TUV, UL, cUL | Force-guided Contacts | All gold flash plated | Protection Rating | OA Version: IP 40, flow solder proof OW Version: IP 67, washable | Rated Voltage | 60V | Voltage Range | 48.0- 96.0V | Coil Resistance (10%) | 5200Ω
Safety Relay/ OA/OW 5669 | http://www.altechcorp.com/GoogleAssets/SafetyRelays/56-OW69-6011N.jpg | No | Safety Relay OA/OW 5669 | /Electronics & Electrical/Electronic Components & Devices/Automation Control Components | http://www.altechcorp.com/HTML/SafetyRelays-A.html | 56.OW69.6011N | http://www.altechcorp.com/PDFS/Splits/SafetyRelays6-7.pdf | http://www.altechcorp.com/GoogleAssets/SafetyRelays/56-OW69-6011N(drawing1).jpg | http://www.altechcorp.com/GoogleAssets/SafetyRelays/56-OW69-6011N(drawing2).jpg | [6 empty] | Output Contacts | 2 | International Approvals | TUV, UL, cUL | Force-guided Contacts | All gold flash plated | Protection Rating | OA Version: IP 40, flow solder proof OW Version: IP 67, washable | Rated Voltage | 60V | Voltage Range | 48.0- 96.0V | Coil Resistance (10%) | 5200Ω
Safety Relay/ OA/OW 5669 | http://www.altechcorp.com/GoogleAssets/SafetyRelays/56-OW69-6011S.jpg | No | Safety Relay OA/OW 5669 | /Electronics & Electrical/Electronic Components & Devices/Automation Control Components | http://www.altechcorp.com/HTML/SafetyRelays-A.html | 56.OW69.6011S | http://www.altechcorp.com/PDFS/Splits/SafetyRelays6-7.pdf | http://www.altechcorp.com/GoogleAssets/SafetyRelays/56-OW69-6011S(drawing1).jpg | http://www.altechcorp.com/GoogleAssets/SafetyRelays/56-OW69-6011S(drawing2).jpg | [6 empty] | Output Contacts | 2 | International Approvals | TUV, UL, cUL | Force-guided Contacts | All gold flash plated | Protection Rating | OA Version: IP 40, flow solder proof OW Version: IP 67, washable | Rated Voltage | 60V | Voltage Range | 48.0- 96.0V | Coil Resistance (10%) | 5200Ω
Safety Relay/ OA/OW 5669 | http://www.altechcorp.com/GoogleAssets/SafetyRelays/56-OA69-6011C.jpg | No | Safety Relay OA/OW 5669 | /Electronics & Electrical/Electronic Components & Devices/Automation Control Components | http://www.altechcorp.com/HTML/SafetyRelays-A.html | 56.OA69.6011C | http://www.altechcorp.com/PDFS/Splits/SafetyRelays6-7.pdf | http://www.altechcorp.com/GoogleAssets/SafetyRelays/56-OA69-6011C(drawing1).jpg | http://www.altechcorp.com/GoogleAssets/SafetyRelays/56-OA69-6011C(drawing2).jpg | [6 empty] | Output Contacts | 2 | International Approvals | TUV, UL, cUL | Force-guided Contacts | All gold flash plated | Protection Rating | OA Version: IP 40, flow solder proof OW Version: IP 67, washable | Rated Voltage | 60V | Voltage Range | 48.0- 96.0V | Coil Resistance (10%) | 5200Ω
Safety Relay/ OA/OW 5669 | http://www.altechcorp.com/GoogleAssets/SafetyRelays/56-OA69-6011N.jpg | No | Safety Relay OA/OW 5669 | /Electronics & Electrical/Electronic Components & Devices/Automation Control Components | http://www.altechcorp.com/HTML/SafetyRelays-A.html | 56.OA69.6011N | http://www.altechcorp.com/PDFS/Splits/SafetyRelays6-7.pdf | http://www.altechcorp.com/GoogleAssets/SafetyRelays/56-OA69-6011N(drawing1).jpg | http://www.altechcorp.com/GoogleAssets/SafetyRelays/56-OA69-6011N(drawing2).jpg | [6 empty] | Output Contacts | 2 | International Approvals | TUV, UL, cUL | Force-guided Contacts | All gold flash plated | Protection Rating | OA Version: IP 40, flow solder proof OW Version: IP 67, washable | Rated Voltage | 60V | Voltage Range | 48.0- 96.0V | Coil Resistance (10%) | 5200Ω
Safety Relay/ OA/OW 5669 | http://www.altechcorp.com/GoogleAssets/SafetyRelays/56-OA69-6011S.jpg | No | Safety Relay OA/OW 5669 | /Electronics & Electrical/Electronic Components & Devices/Automation Control Components | http://www.altechcorp.com/HTML/SafetyRelays-A.html | 56.OA69.6011S | http://www.altechcorp.com/PDFS/Splits/SafetyRelays6-7.pdf | http://www.altechcorp.com/GoogleAssets/SafetyRelays/56-OA69-6011S(drawing1).jpg | http://www.altechcorp.com/GoogleAssets/SafetyRelays/56-OA69-6011S(drawing2).jpg | [6 empty] | Output Contacts | 2 | International Approvals | TUV, UL, cUL | Force-guided Contacts | All gold flash plated | Protection Rating | OA Version: IP 40, flow solder proof OW Version: IP 67, washable | Rated Voltage | 60V | Voltage Range | 48.0- 96.0V | Coil Resistance (10%) | 5200Ω
Safety Relay/ OA/OW 5669 | http://www.altechcorp.com/GoogleAssets/SafetyRelays/56-OW69-6011C.jpg | No | Safety Relay OA/OW 5669 | /Electronics & Electrical/Electronic Components & Devices/Automation Control Components | http://www.altechcorp.com/HTML/SafetyRelays-A.html | 56.OW69.6011C | http://www.altechcorp.com/PDFS/Splits/SafetyRelays6-7.pdf | http://www.altechcorp.com/GoogleAssets/SafetyRelays/56-OW69-6011C(drawing1).jpg | http://www.altechcorp.com/GoogleAssets/SafetyRelays/56-OW69-6011C(drawing2).jpg | [6 empty] | Output Contacts | 2 | International Approvals | TUV, UL, cUL | Force-guided Contacts | All gold flash plated | Protection Rating | OA Version: IP 40, flow solder proof OW Version: IP 67, washable | Rated Voltage | 60V | Voltage Range | 48.0- 96.0V | Coil Resistance (10%) | 5200Ω
Safety Relay/ OA/OW 5669 | http://www.altechcorp.com/GoogleAssets/SafetyRelays/56-OW69-6011N.jpg | No | Safety Relay OA/OW 5669 | /Electronics & Electrical/Electronic Components & Devices/Automation Control Components | http://www.altechcorp.com/HTML/SafetyRelays-A.html | 56.OW69.6011N | http://www.altechcorp.com/PDFS/Splits/SafetyRelays6-7.pdf | http://www.altechcorp.com/GoogleAssets/SafetyRelays/56-OW69-6011N(drawing1).jpg | http://www.altechcorp.com/GoogleAssets/SafetyRelays/56-OW69-6011N(drawing2).jpg | [6 empty] | Output Contacts | 2 | International Approvals | TUV, UL, cUL | Force-guided Contacts | All gold flash plated | Protection Rating | OA Version: IP 40, flow solder proof OW Version: IP 67, washable | Rated Voltage | 60V | Voltage Range | 48.0- 96.0V | Coil Resistance (10%) | 5200Ω
Safety Relay/ OA/OW 5669 | http://www.altechcorp.com/GoogleAssets/SafetyRelays/56-OW69-6011S.jpg | No | Safety Relay OA/OW 5669 | /Electronics & Electrical/Electronic Components & Devices/Automation Control Components | http://www.altechcorp.com/HTML/SafetyRelays-A.html | 56.OW69.6011S | http://www.altechcorp.com/PDFS/Splits/SafetyRelays6-7.pdf | http://www.altechcorp.com/GoogleAssets/SafetyRelays/56-OW69-6011S(drawing1).jpg | http://www.altechcorp.com/GoogleAssets/SafetyRelays/56-OW69-6011S(drawing2).jpg | [6 empty] | Output Contacts | 2 | International Approvals | TUV, UL, cUL | Force-guided Contacts | All gold flash plated | Protection Rating | OA Version: IP 40, flow solder proof OW Version: IP 67, washable | Rated Voltage | 60V | Voltage Range | 48.0- 96.0V | Coil Resistance (10%) | 5200Ω
Safety Relay/ OA/OW 5669 | http://www.altechcorp.com/GoogleAssets/SafetyRelays/56-OA69-6000C.jpg | No | Safety Relay OA/OW 5669 | /Electronics & Electrical/Electronic Components & Devices/Automation Control Components | http://www.altechcorp.com/HTML/SafetyRelays-A.html | 56.OA69.6000C | http://www.altechcorp.com/PDFS/Splits/SafetyRelays6-7.pdf | http://www.altechcorp.com/GoogleAssets/SafetyRelays/56-OA69-6000C(drawing1).jpg | http://www.altechcorp.com/GoogleAssets/SafetyRelays/56-OA69-6000C(drawing2).jpg | [6 empty] | Output Contacts | 2 | International Approvals | TUV, UL, cUL | Force-guided Contacts | All gold flash plated | Protection Rating | OA Version: IP 40, flow solder proof OW Version: IP 67, washable | Rated Voltage | 60V | Voltage Range | 48.0- 96.0V | Coil Resistance (10%) | 5200Ω
Safety Relay/ OA/OW 5669 | http://www.altechcorp.com/GoogleAssets/SafetyRelays/56-OA69-6000N.jpg | No | Safety Relay OA/OW 5669 | /Electronics & Electrical/Electronic Components & Devices/Automation Control Components | http://www.altechcorp.com/HTML/SafetyRelays-A.html | 56.OA69.6000N | http://www.altechcorp.com/PDFS/Splits/SafetyRelays6-7.pdf | http://www.altechcorp.com/GoogleAssets/SafetyRelays/56-OA69-6000N(drawing1).jpg | http://www.altechcorp.com/GoogleAssets/SafetyRelays/56-OA69-6000N(drawing2).jpg | [6 empty] | Output Contacts | 2 | International Approvals | TUV, UL, cUL | Force-guided Contacts | All gold flash plated | Protection Rating | OA Version: IP 40, flow solder proof OW Version: IP 67, washable | Rated Voltage | 60V | Voltage Range | 48.0- 96.0V | Coil Resistance (10%) | 5200Ω
Safety Relay/ OA/OW 5669 | http://www.altechcorp.com/GoogleAssets/SafetyRelays/56-OA69-6000S.jpg | No | Safety Relay OA/OW 5669 | /Electronics & Electrical/Electronic Components & Devices/Automation Control Components | http://www.altechcorp.com/HTML/SafetyRelays-A.html | 56.OA69.6000S | http://www.altechcorp.com/PDFS/Splits/SafetyRelays6-7.pdf | http://www.altechcorp.com/GoogleAssets/SafetyRelays/56-OA69-6000S(drawing1).jpg | http://www.altechcorp.com/GoogleAssets/SafetyRelays/56-OA69-6000S(drawing2).jpg | [6 empty] | Output Contacts | 2 | International Approvals | TUV, UL, cUL | Force-guided Contacts | All gold flash plated | Protection Rating | OA Version: IP 40, flow solder proof OW Version: IP 67, washable | Rated Voltage | 60V | Voltage Range | 48.0- 96.0V | Coil Resistance (10%) | 5200Ω
Safety Relay/ OA/OW 5669 | http://www.altechcorp.com/GoogleAssets/SafetyRelays/56-OW69-6000C.jpg | No | Safety Relay OA/OW 5669 | /Electronics & Electrical/Electronic Components & Devices/Automation Control Components | http://www.altechcorp.com/HTML/SafetyRelays-A.html | 56.OW69.6000C | http://www.altechcorp.com/PDFS/Splits/SafetyRelays6-7.pdf | http://www.altechcorp.com/GoogleAssets/SafetyRelays/56-OW69-6000C(drawing1).jpg | http://www.altechcorp.com/GoogleAssets/SafetyRelays/56-OW69-6000C(drawing2).jpg | [6 empty] | Output Contacts | 2 | International Approvals | TUV, UL, cUL | Force-guided Contacts | All gold flash plated | Protection Rating | OA Version: IP 40, flow solder proof OW Version: IP 67, washable | Rated Voltage | 60V | Voltage Range | 48.0- 96.0V | Coil Resistance (10%) | 5200Ω
Safety Relay/ OA/OW 5669 | http://www.altechcorp.com/GoogleAssets/SafetyRelays/56-OW69-6000N.jpg | No | Safety Relay OA/OW 5669 | /Electronics & Electrical/Electronic Components & Devices/Automation Control Components | http://www.altechcorp.com/HTML/SafetyRelays-A.html | 56.OW69.6000N | http://www.altechcorp.com/PDFS/Splits/SafetyRelays6-7.pdf | http://www.altechcorp.com/GoogleAssets/SafetyRelays/56-OW69-6000N(drawing1).jpg | http://www.altechcorp.com/GoogleAssets/SafetyRelays/56-OW69-6000N(drawing2).jpg | [6 empty] | Output Contacts | 2 | International Approvals | TUV, UL, cUL | Force-guided Contacts | All gold flash plated | Protection Rating | OA Version: IP 40, flow solder proof OW Version: IP 67, washable | Rated Voltage | 60V | Voltage Range | 48.0- 96.0V | Coil Resistance (10%) | 5200Ω
Safety Relay/ OA/OW 5669 | http://www.altechcorp.com/GoogleAssets/SafetyRelays/56-OW69-6000S.jpg | No | Safety Relay OA/OW 5669 | /Electronics & Electrical/Electronic Components & Devices/Automation Control Components | http://www.altechcorp.com/HTML/SafetyRelays-A.html | 56.OW69.6000S | http://www.altechcorp.com/PDFS/Splits/SafetyRelays6-7.pdf | http://www.altechcorp.com/GoogleAssets/SafetyRelays/56-OW69-6000S(drawing1).jpg | http://www.altechcorp.com/GoogleAssets/SafetyRelays/56-OW69-6000S(drawing2).jpg | [6 empty] | Output Contacts | 2 | International Approvals | TUV, UL, cUL | Force-guided Contacts | All gold flash plated | Protection Rating | OA Version: IP 40, flow solder proof OW Version: IP 67, washable | Rated Voltage | 60V | Voltage Range | 48.0- 96.0V | Coil Resistance (10%) | 5200Ω
Safety Relay/ OA/OW 5669 | http://www.altechcorp.com/GoogleAssets/SafetyRelays/56-OA69-6020C.jpg | No | Safety Relay OA/OW 5669 | /Electronics & Electrical/Electronic Components & Devices/Automation Control Components | http://www.altechcorp.com/HTML/SafetyRelays-A.html | 56.OA69.6020C | http://www.altechcorp.com/PDFS/Splits/SafetyRelays6-7.pdf | http://www.altechcorp.com/GoogleAssets/SafetyRelays/56-OA69-6020C(drawing1).jpg | http://www.altechcorp.com/GoogleAssets/SafetyRelays/56-OA69-6020C(drawing2).jpg | [6 empty] | Output Contacts | 2 | International Approvals | TUV, UL, cUL | Force-guided Contacts | All gold flash plated | Protection Rating | OA Version: IP 40, flow solder proof OW Version: IP 67, washable | Rated Voltage | 60V | Voltage Range | 48.0- 96.0V | Coil Resistance (10%) | 5200Ω
Safety Relay/ OA/OW 5669 | http://www.altechcorp.com/GoogleAssets/SafetyRelays/56-OA69-6020N.jpg | No | Safety Relay OA/OW 5669 | /Electronics & Electrical/Electronic Components & Devices/Automation Control Components | http://www.altechcorp.com/HTML/SafetyRelays-A.html | 56.OA69.6020N | http://www.altechcorp.com/PDFS/Splits/SafetyRelays6-7.pdf | http://www.altechcorp.com/GoogleAssets/SafetyRelays/56-OA69-6020N(drawing1).jpg | http://www.altechcorp.com/GoogleAssets/SafetyRelays/56-OA69-6020N(drawing2).jpg | [6 empty] | Output Contacts | 2 | International Approvals | TUV, UL, cUL | Force-guided Contacts | All gold flash plated | Protection Rating | OA Version: IP 40, flow solder proof OW Version: IP 67, washable | Rated Voltage | 60V | Voltage Range | 48.0- 96.0V | Coil Resistance (10%) | 5200Ω
Safety Relay/ OA/OW 5669 | http://www.altechcorp.com/GoogleAssets/SafetyRelays/56-OA69-6020S.jpg | No | Safety Relay OA/OW 5669 | /Electronics & Electrical/Electronic Components & Devices/Automation Control Components | http://www.altechcorp.com/HTML/SafetyRelays-A.html | 56.OA69.6020S | http://www.altechcorp.com/PDFS/Splits/SafetyRelays6-7.pdf | http://www.altechcorp.com/GoogleAssets/SafetyRelays/56-OA69-6020S(drawing1).jpg | http://www.altechcorp.com/GoogleAssets/SafetyRelays/56-OA69-6020S(drawing2).jpg | [6 empty] | Output Contacts | 2 | International Approvals | TUV, UL, cUL | Force-guided Contacts | All gold flash plated | Protection Rating | OA Version: IP 40, flow solder proof OW Version: IP 67, washable | Rated Voltage | 60V | Voltage Range | 48.0- 96.0V | Coil Resistance (10%) | 5200Ω
Safety Relay/ OA/OW 5669 | http://www.altechcorp.com/GoogleAssets/SafetyRelays/56-OW69-6020C.jpg | No | Safety Relay OA/OW 5669 | /Electronics & Electrical/Electronic Components & Devices/Automation Control Components | http://www.altechcorp.com/HTML/SafetyRelays-A.html | 56.OW69.6020C | http://www.altechcorp.com/PDFS/Splits/SafetyRelays6-7.pdf | http://www.altechcorp.com/GoogleAssets/SafetyRelays/56-OW69-6020C(drawing1).jpg | http://www.altechcorp.com/GoogleAssets/SafetyRelays/56-OW69-6020C(drawing2).jpg | [6 empty] | Output Contacts | 2 | International Approvals | TUV, UL, cUL | Force-guided Contacts | All gold flash plated | Protection Rating | OA Version: IP 40, flow solder proof OW Version: IP 67, washable | Rated Voltage | 60V | Voltage Range | 48.0- 96.0V | Coil Resistance (10%) | 5200Ω
Safety Relay/ OA/OW 5669 | http://www.altechcorp.com/GoogleAssets/SafetyRelays/56-OW69-6020N.jpg | No | Safety Relay OA/OW 5669 | /Electronics & Electrical/Electronic Components & Devices/Automation Control Components | http://www.altechcorp.com/HTML/SafetyRelays-A.html | 56.OW69.6020N | http://www.altechcorp.com/PDFS/Splits/SafetyRelays6-7.pdf | http://www.altechcorp.com/GoogleAssets/SafetyRelays/56-OW69-6020N(drawing1).jpg | http://www.altechcorp.com/GoogleAssets/SafetyRelays/56-OW69-6020N(drawing2).jpg | [6 empty] | Output Contacts | 2 | International Approvals | TUV, UL, cUL | Force-guided Contacts | All gold flash plated | Protection Rating | OA Version: IP 40, flow solder proof OW Version: IP 67, washable | Rated Voltage | 60V | Voltage Range | 48.0- 96.0V | Coil Resistance (10%) | 5200Ω
Safety Relay/ OA/OW 5669 | http://www.altechcorp.com/GoogleAssets/SafetyRelays/56-OW69-6020S.jpg | No | Safety Relay OA/OW 5669 | /Electronics & Electrical/Electronic Components & Devices/Automation Control Components | http://www.altechcorp.com/HTML/SafetyRelays-A.html | 56.OW69.6020S | http://www.altechcorp.com/PDFS/Splits/SafetyRelays6-7.pdf | http://www.altechcorp.com/GoogleAssets/SafetyRelays/56-OW69-6020S(drawing1).jpg | http://www.altechcorp.com/GoogleAssets/SafetyRelays/56-OW69-6020S(drawing1).jpg | [6 empty] | Output Contacts | 2 | International Approvals | TUV, UL, cUL | Force-guided Contacts | All gold flash plated | Protection Rating | OA Version: IP 40, flow solder proof OW Version: IP 67, washable | Rated Voltage | 60V | Voltage Range | 48.0- 96.0V | Coil Resistance (10%) | 5200Ω
Safety Relay/ OA/OW 5669 | http://www.altechcorp.com/GoogleAssets/SafetyRelays/56-OA69-6002C.jpg | No | Safety Relay OA/OW 5669 | /Electronics & Electrical/Electronic Components & Devices/Automation Control Components | http://www.altechcorp.com/HTML/SafetyRelays-A.html | 56.OA69.6002C | http://www.altechcorp.com/PDFS/Splits/SafetyRelays6-7.pdf | http://www.altechcorp.com/GoogleAssets/SafetyRelays/56-OA69-6002C(drawing1).jpg | http://www.altechcorp.com/GoogleAssets/SafetyRelays/56-OA69-6002C(drawing2).jpg | [6 empty] | Output Contacts | 2 | International Approvals | TUV, UL, cUL | Force-guided Contacts | All gold flash plated | Protection Rating | OA Version: IP 40, flow solder proof OW Version: IP 67, washable | Rated Voltage | 60V | Voltage Range | 48.0- 96.0V | Coil Resistance (10%) | 5200Ω
Safety Relay/ OA/OW 5669 | http://www.altechcorp.com/GoogleAssets/SafetyRelays/56-OA69-6002N.jpg | No | Safety Relay OA/OW 5669 | /Electronics & Electrical/Electronic Components & Devices/Automation Control Components | http://www.altechcorp.com/HTML/SafetyRelays-A.html | 56.OA69.6002N | http://www.altechcorp.com/PDFS/Splits/SafetyRelays6-7.pdf | http://www.altechcorp.com/GoogleAssets/SafetyRelays/56-OA69-6002N(drawing1).jpg | http://www.altechcorp.com/GoogleAssets/SafetyRelays/56-OA69-6002N(drawing2).jpg | [6 empty] | Output Contacts | 2 | International Approvals | TUV, UL, cUL | Force-guided Contacts | All gold flash plated | Protection Rating | OA Version: IP 40, flow solder proof OW Version: IP 67, washable | Rated Voltage | 60V | Voltage Range | 48.0- 96.0V | Coil Resistance (10%) | 5200Ω
Safety Relay/ OA/OW 5669 | http://www.altechcorp.com/GoogleAssets/SafetyRelays/56-OA69-6002S.jpg | No | Safety Relay OA/OW 5669 | /Electronics & Electrical/Electronic Components & Devices/Automation Control Components | http://www.altechcorp.com/HTML/SafetyRelays-A.html | 56.OA69.6002S | http://www.altechcorp.com/PDFS/Splits/SafetyRelays6-7.pdf | http://www.altechcorp.com/GoogleAssets/SafetyRelays/56-OA69-6002S(drawing1).jpg | http://www.altechcorp.com/GoogleAssets/SafetyRelays/56-OA69-6002S(drawing2).jpg | [6 empty] | Output Contacts | 2 | International Approvals | TUV, UL, cUL | Force-guided Contacts | All gold flash plated | Protection Rating | OA Version: IP 40, flow solder proof OW Version: IP 67, washable | Rated Voltage | 60V | Voltage Range | 48.0- 96.0V | Coil Resistance (10%) | 5200Ω
Safety Relay/ OA/OW 5669 | http://www.altechcorp.com/GoogleAssets/SafetyRelays/56-OW69-6002C.jpg | No | Safety Relay OA/OW 5669 | /Electronics & Electrical/Electronic Components & Devices/Automation Control Components | http://www.altechcorp.com/HTML/SafetyRelays-A.html | 56.OW69.6002C | http://www.altechcorp.com/PDFS/Splits/SafetyRelays6-7.pdf | http://www.altechcorp.com/GoogleAssets/SafetyRelays/56-OW69-6002C(drawing1).jpg | http://www.altechcorp.com/GoogleAssets/SafetyRelays/56-OW69-6002C(drawing2).jpg | [6 empty] | Output Contacts | 2 | International Approvals | TUV, UL, cUL | Force-guided Contacts | All gold flash plated | Protection Rating | OA Version: IP 40, flow solder proof OW Version: IP 67, washable | Rated Voltage | 60V | Voltage Range | 48.0- 96.0V | Coil Resistance (10%) | 5200Ω
Safety Relay/ OA/OW 5669 | http://www.altechcorp.com/GoogleAssets/SafetyRelays/56-OW69-6002N.jpg | No | Safety Relay OA/OW 5669 | /Electronics & Electrical/Electronic Components & Devices/Automation Control Components | http://www.altechcorp.com/HTML/SafetyRelays-A.html | 56.OW69.6002N | http://www.altechcorp.com/PDFS/Splits/SafetyRelays6-7.pdf | http://www.altechcorp.com/GoogleAssets/SafetyRelays/56-OW69-6002N(drawing1).jpg | http://www.altechcorp.com/GoogleAssets/SafetyRelays/56-OW69-6002N(drawing2).jpg | [6 empty] | Output Contacts | 2 | International Approvals | TUV, UL, cUL | Force-guided Contacts | All gold flash plated | Protection Rating | OA Version: IP 40, flow solder proof OW Version: IP 67, washable | Rated Voltage | 60V | Voltage Range | 48.0- 96.0V | Coil Resistance (10%) | 5200Ω
Safety Relay/ OA/OW 5669 | http://www.altechcorp.com/GoogleAssets/SafetyRelays/56-OW69-6002S.jpg | No | Safety Relay OA/OW 5669 | /Electronics & Electrical/Electronic Components & Devices/Automation Control Components | http://www.altechcorp.com/HTML/SafetyRelays-A.html | 56.OW69.6002S | http://www.altechcorp.com/PDFS/Splits/SafetyRelays6-7.pdf | http://www.altechcorp.com/GoogleAssets/SafetyRelays/56-OW69-6002S(drawing1).jpg | http://www.altechcorp.com/GoogleAssets/SafetyRelays/56-OW69-6002S(drawing2).jpg | [6 empty] | Output Contacts | 2 | International Approvals | TUV, UL, cUL | Force-guided Contacts | All gold flash plated | Protection Rating | OA Version: IP 40, flow solder proof OW Version: IP 67, washable | Rated Voltage | 60V | Voltage Range | 48.0- 96.0V | Coil Resistance (10%) | 5200Ω
Safety Relay/ OA/OW 5669 | http://www.altechcorp.com/GoogleAssets/SafetyRelays/56-OA69-1111C.jpg | No | Safety Relay OA/OW 5669 | /Electronics & Electrical/Electronic Components & Devices/Automation Control Components | http://www.altechcorp.com/HTML/SafetyRelays-A.html | 56.OA69.1111C | http://www.altechcorp.com/PDFS/Splits/SafetyRelays6-7.pdf | http://www.altechcorp.com/GoogleAssets/SafetyRelays/56-OA69-1111C(drawing1).jpg | http://www.altechcorp.com/GoogleAssets/SafetyRelays/56-OA69-1111C(drawing2).jpg | [6 empty] | Output Contacts | 2 | International Approvals | TUV, UL, cUL | Force-guided Contacts | All gold flash plated | Protection Rating | OA Version: IP 40, flow solder proof OW Version: IP 67, washable | Rated Voltage | 110V | Voltage Range | 88.0- 176.0V | Coil Resistance (10%) | 18000Ω
Safety Relay/ OA/OW 5669 | http://www.altechcorp.com/GoogleAssets/SafetyRelays/56-OA69-1111N.jpg | No | Safety Relay OA/OW 5669 | /Electronics & Electrical/Electronic Components & Devices/Automation Control Components | http://www.altechcorp.com/HTML/SafetyRelays-A.html | 56.OA69.1111N | http://www.altechcorp.com/PDFS/Splits/SafetyRelays6-7.pdf | http://www.altechcorp.com/GoogleAssets/SafetyRelays/56-OA69-1111N(drawing1).jpg | http://www.altechcorp.com/GoogleAssets/SafetyRelays/56-OA69-1111N(drawing2).jpg | [6 empty] | Output Contacts | 2 | International Approvals | TUV, UL, cUL | Force-guided Contacts | All gold flash plated | Protection Rating | OA Version: IP 40, flow solder proof OW Version: IP 67, washable | Rated Voltage | 110V | Voltage Range | 88.0- 176.0V | Coil Resistance (10%) | 18000Ω
Safety Relay/ OA/OW 5669 | http://www.altechcorp.com/GoogleAssets/SafetyRelays/56-OA69-1111S.jpg | No | Safety Relay OA/OW 5669 | /Electronics & Electrical/Electronic Components & Devices/Automation Control Components | http://www.altechcorp.com/HTML/SafetyRelays-A.html | 56.OA69.1111S | http://www.altechcorp.com/PDFS/Splits/SafetyRelays6-7.pdf | http://www.altechcorp.com/GoogleAssets/SafetyRelays/56-OA69-1111S(drawing1).jpg | http://www.altechcorp.com/GoogleAssets/SafetyRelays/56-OA69-1111S(drawing2).jpg | [6 empty] | Output Contacts | 2 | International Approvals | TUV, UL, cUL | Force-guided Contacts | All gold flash plated | Protection Rating | OA Version: IP 40, flow solder proof OW Version: IP 67, washable | Rated Voltage | 110V | Voltage Range | 88.0- 176.0V | Coil Resistance (10%) | 18000Ω
Safety Relay/ OA/OW 5669 | http://www.altechcorp.com/GoogleAssets/SafetyRelays/56-OW69-1111C.jpg | No | Safety Relay OA/OW 5669 | /Electronics & Electrical/Electronic Components & Devices/Automation Control Components | http://www.altechcorp.com/HTML/SafetyRelays-A.html | 56.OW69.1111C | http://www.altechcorp.com/PDFS/Splits/SafetyRelays6-7.pdf | http://www.altechcorp.com/GoogleAssets/SafetyRelays/56-OW69-1111C(drawing1).jpg | http://www.altechcorp.com/GoogleAssets/SafetyRelays/56-OW69-1111C(drawing2).jpg | [6 empty] | Output Contacts | 2 | International Approvals | TUV, UL, cUL | Force-guided Contacts | All gold flash plated | Protection Rating | OA Version: IP 40, flow solder proof OW Version: IP 67, washable | Rated Voltage | 110V | Voltage Range | 88.0- 176.0V | Coil Resistance (10%) | 18000Ω
Safety Relay/ OA/OW 5669 | http://www.altechcorp.com/GoogleAssets/SafetyRelays/56-OW69-1111N.jpg | No | Safety Relay OA/OW 5669 | /Electronics & Electrical/Electronic Components & Devices/Automation Control Components | http://www.altechcorp.com/HTML/SafetyRelays-A.html | 56.OW69.1111N | http://www.altechcorp.com/PDFS/Splits/SafetyRelays6-7.pdf | http://www.altechcorp.com/GoogleAssets/SafetyRelays/56-OW69-1111N(drawing1).jpg | http://www.altechcorp.com/GoogleAssets/SafetyRelays/56-OW69-1111N(drawing2).jpg | [6 empty] | Output Contacts | 2 | International Approvals | TUV, UL, cUL | Force-guided Contacts | All gold flash plated | Protection Rating | OA Version: IP 40, flow solder proof OW Version: IP 67, washable | Rated Voltage | 110V | Voltage Range | 88.0- 176.0V | Coil Resistance (10%) | 18000Ω
Safety Relay/ OA/OW 5669 | http://www.altechcorp.com/GoogleAssets/SafetyRelays/56-OW69-1111S.jpg | No | Safety Relay OA/OW 5669 | /Electronics & Electrical/Electronic Components & Devices/Automation Control Components | http://www.altechcorp.com/HTML/SafetyRelays-A.html | 56.OW69.1111S | http://www.altechcorp.com/PDFS/Splits/SafetyRelays6-7.pdf | http://www.altechcorp.com/GoogleAssets/SafetyRelays/56-OW69-1111S(drawing1).jpg | http://www.altechcorp.com/GoogleAssets/SafetyRelays/56-OW69-1111S(drawing2).jpg | [6 empty] | Output Contacts | 2 | International Approvals | TUV, UL, cUL | Force-guided Contacts | All gold flash plated | Protection Rating | OA Version: IP 40, flow solder proof OW Version: IP 67, washable | Rated Voltage | 110V | Voltage Range | 88.0- 176.0V | Coil Resistance (10%) | 18000Ω
Safety Relay/ OA/OW 5669 | http://www.altechcorp.com/GoogleAssets/SafetyRelays/56-OA69-1100C.jpg | No | Safety Relay OA/OW 5669 | /Electronics & Electrical/Electronic Components & Devices/Automation Control Components | http://www.altechcorp.com/HTML/SafetyRelays-A.html | 56.OA69.1100C | http://www.altechcorp.com/PDFS/Splits/SafetyRelays6-7.pdf | http://www.altechcorp.com/GoogleAssets/SafetyRelays/56-OA69-1100C(drawing1).jpg | http://www.altechcorp.com/GoogleAssets/SafetyRelays/56-OA69-1100C(drawing2).jpg | [6 empty] | Output Contacts | 2 | International Approvals | TUV, UL, cUL | Force-guided Contacts | All gold flash plated | Protection Rating | OA Version: IP 40, flow solder proof OW Version: IP 67, washable | Rated Voltage | 110V | Voltage Range | 88.0- 176.0V | Coil Resistance (10%) | 18000Ω
Safety Relay/ OA/OW 5669 | http://www.altechcorp.com/GoogleAssets/SafetyRelays/56-OA69-1100N.jpg | No | Safety Relay OA/OW 5669 | /Electronics & Electrical/Electronic Components & Devices/Automation Control Components | http://www.altechcorp.com/HTML/SafetyRelays-A.html | 56.OA69.1100N | http://www.altechcorp.com/PDFS/Splits/SafetyRelays6-7.pdf | http://www.altechcorp.com/GoogleAssets/SafetyRelays/56-OA69-1100N(drawing1).jpg | http://www.altechcorp.com/GoogleAssets/SafetyRelays/56-OA69-1100N(drawing2).jpg | [6 empty] | Output Contacts | 2 | International Approvals | TUV, UL, cUL | Force-guided Contacts | All gold flash plated | Protection Rating | OA Version: IP 40, flow solder proof OW Version: IP 67, washable | Rated Voltage | 110V | Voltage Range | 88.0- 176.0V | Coil Resistance (10%) | 18000Ω
Safety Relay/ OA/OW 5669 | http://www.altechcorp.com/GoogleAssets/SafetyRelays/56-OA69-1100S.jpg | No | Safety Relay OA/OW 5669 | /Electronics & Electrical/Electronic Components & Devices/Automation Control Components | http://www.altechcorp.com/HTML/SafetyRelays-A.html | 56.OA69.1100S | http://www.altechcorp.com/PDFS/Splits/SafetyRelays6-7.pdf | http://www.altechcorp.com/GoogleAssets/SafetyRelays/56-OA69-1100S(drawing1).jpg | http://www.altechcorp.com/GoogleAssets/SafetyRelays/56-OA69-1100S(drawing2).jpg | [6 empty] | Output Contacts | 2 | International Approvals | TUV, UL, cUL | Force-guided Contacts | All gold flash plated | Protection Rating | OA Version: IP 40, flow solder proof OW Version: IP 67, washable | Rated Voltage | 110V | Voltage Range | 88.0- 176.0V | Coil Resistance (10%) | 18000Ω
Safety Relay/ OA/OW 5669 | http://www.altechcorp.com/GoogleAssets/SafetyRelays/56-OW69-1100C.jpg | No | Safety Relay OA/OW 5669 | /Electronics & Electrical/Electronic Components & Devices/Automation Control Components | http://www.altechcorp.com/HTML/SafetyRelays-A.html | 56.OW69.1100C | http://www.altechcorp.com/PDFS/Splits/SafetyRelays6-7.pdf | http://www.altechcorp.com/GoogleAssets/SafetyRelays/56-OW69-1100C(drawing1).jpg | http://www.altechcorp.com/GoogleAssets/SafetyRelays/56-OW69-1100C(drawing2).jpg | [6 empty] | Output Contacts | 2 | International Approvals | TUV, UL, cUL | Force-guided Contacts | All gold flash plated | Protection Rating | OA Version: IP 40, flow solder proof OW Version: IP 67, washable | Rated Voltage | 110V | Voltage Range | 88.0- 176.0V | Coil Resistance (10%) | 18000Ω
Safety Relay/ OA/OW 5669 | http://www.altechcorp.com/GoogleAssets/SafetyRelays/56-OW69-1100N.jpg | No | Safety Relay OA/OW 5669 | /Electronics & Electrical/Electronic Components & Devices/Automation Control Components | http://www.altechcorp.com/HTML/SafetyRelays-A.html | 56.OW69.1100N | http://www.altechcorp.com/PDFS/Splits/SafetyRelays6-7.pdf | http://www.altechcorp.com/GoogleAssets/SafetyRelays/56-OW69-1100N(drawing1).jpg | http://www.altechcorp.com/GoogleAssets/SafetyRelays/56-OW69-1100N(drawing2).jpg | [6 empty] | Output Contacts | 2 | International Approvals | TUV, UL, cUL | Force-guided Contacts | All gold flash plated | Protection Rating | OA Version: IP 40, flow solder proof OW Version: IP 67, washable | Rated Voltage | 110V | Voltage Range | 88.0- 176.0V | Coil Resistance (10%) | 18000Ω
Safety Relay/ OA/OW 5669 | http://www.altechcorp.com/GoogleAssets/SafetyRelays/56-OW69-1100S.jpg | No | Safety Relay OA/OW 5669 | /Electronics & Electrical/Electronic Components & Devices/Automation Control Components | http://www.altechcorp.com/HTML/SafetyRelays-A.html | 56.OW69.1100S | http://www.altechcorp.com/PDFS/Splits/SafetyRelays6-7.pdf | http://www.altechcorp.com/GoogleAssets/SafetyRelays/56-OW69-1100S(drawing1).jpg | http://www.altechcorp.com/GoogleAssets/SafetyRelays/56-OW69-1100S(drawing2).jpg | [6 empty] | Output Contacts | 2 | International Approvals | TUV, UL, cUL | Force-guided Contacts | All gold flash plated | Protection Rating | OA Version: IP 40, flow solder proof OW Version: IP 67, washable | Rated Voltage | 110V | Voltage Range | 88.0- 176.0V | Coil Resistance (10%) | 18000Ω
Safety Relay/ OA/OW 5669 | http://www.altechcorp.com/GoogleAssets/SafetyRelays/56-OA69-1120C.jpg | No | Safety Relay OA/OW 5669 | /Electronics & Electrical/Electronic Components & Devices/Automation Control Components | http://www.altechcorp.com/HTML/SafetyRelays-A.html | 56.OA69.1120C | http://www.altechcorp.com/PDFS/Splits/SafetyRelays6-7.pdf | http://www.altechcorp.com/GoogleAssets/SafetyRelays/56-OA69-1120C(drawing1).jpg | http://www.altechcorp.com/GoogleAssets/SafetyRelays/56-OA69-1120C(drawing2).jpg | [6 empty] | Output Contacts | 2 | International Approvals | TUV, UL, cUL | Force-guided Contacts | All gold flash plated | Protection Rating | OA Version: IP 40, flow solder proof OW Version: IP 67, washable | Rated Voltage | 110V | Voltage Range | 88.0- 176.0V | Coil Resistance (10%) | 18000Ω
Safety Relay/ OA/OW 5669 | http://www.altechcorp.com/GoogleAssets/SafetyRelays/56-OA69-1120N.jpg | No | Safety Relay OA/OW 5669 | /Electronics & Electrical/Electronic Components & Devices/Automation Control Components | http://www.altechcorp.com/HTML/SafetyRelays-A.html | 56.OA69.1120N | http://www.altechcorp.com/PDFS/Splits/SafetyRelays6-7.pdf | http://www.altechcorp.com/GoogleAssets/SafetyRelays/56-OA69-1120N(drawing1).jpg | http://www.altechcorp.com/GoogleAssets/SafetyRelays/56-OA69-1120N(drawing2).jpg | [6 empty] | Output Contacts | 2 | International Approvals | TUV, UL, cUL | Force-guided Contacts | All gold flash plated | Protection Rating | OA Version: IP 40, flow solder proof OW Version: IP 67, washable | Rated Voltage | 110V | Voltage Range | 88.0- 176.0V | Coil Resistance (10%) | 18000Ω
Safety Relay/ OA/OW 5669 | http://www.altechcorp.com/GoogleAssets/SafetyRelays/56-OA69-1120S.jpg | No | Safety Relay OA/OW 5669 | /Electronics & Electrical/Electronic Components & Devices/Automation Control Components | http://www.altechcorp.com/HTML/SafetyRelays-A.html | 56.OA69.1120S | http://www.altechcorp.com/PDFS/Splits/SafetyRelays6-7.pdf | http://www.altechcorp.com/GoogleAssets/SafetyRelays/56-OA69-1120S(drawing1).jpg | http://www.altechcorp.com/GoogleAssets/SafetyRelays/56-OA69-1120S(drawing2).jpg | [6 empty] | Output Contacts | 2 | International Approvals | TUV, UL, cUL | Force-guided Contacts | All gold flash plated | Protection Rating | OA Version: IP 40, flow solder proof OW Version: IP 67, washable | Rated Voltage | 110V | Voltage Range | 88.0- 176.0V | Coil Resistance (10%) | 18000Ω
Safety Relay/ OA/OW 5669 | http://www.altechcorp.com/GoogleAssets/SafetyRelays/56-OW69-1120C.jpg | No | Safety Relay OA/OW 5669 | /Electronics & Electrical/Electronic Components & Devices/Automation Control Components | http://www.altechcorp.com/HTML/SafetyRelays-A.html | 56.OW69.1120C | http://www.altechcorp.com/PDFS/Splits/SafetyRelays6-7.pdf | http://www.altechcorp.com/GoogleAssets/SafetyRelays/56-OW69-1120C(drawing1).jpg | http://www.altechcorp.com/GoogleAssets/SafetyRelays/56-OW69-1120C(drawing2).jpg | [6 empty] | Output Contacts | 2 | International Approvals | TUV, UL, cUL | Force-guided Contacts | All gold flash plated | Protection Rating | OA Version: IP 40, flow solder proof OW Version: IP 67, washable | Rated Voltage | 110V | Voltage Range | 88.0- 176.0V | Coil Resistance (10%) | 18000Ω
Safety Relay/ OA/OW 5669 | http://www.altechcorp.com/GoogleAssets/SafetyRelays/56-OW69-1120N.jpg | No | Safety Relay OA/OW 5669 | /Electronics & Electrical/Electronic Components & Devices/Automation Control Components | http://www.altechcorp.com/HTML/SafetyRelays-A.html | 56.OW69.1120N | http://www.altechcorp.com/PDFS/Splits/SafetyRelays6-7.pdf | http://www.altechcorp.com/GoogleAssets/SafetyRelays/56-OW69-1120N(drawing1).jpg | http://www.altechcorp.com/GoogleAssets/SafetyRelays/56-OW69-1120N(drawing2).jpg | [6 empty] | Output Contacts | 2 | International Approvals | TUV, UL, cUL | Force-guided Contacts | All gold flash plated | Protection Rating | OA Version: IP 40, flow solder proof OW Version: IP 67, washable | Rated Voltage | 110V | Voltage Range | 88.0- 176.0V | Coil Resistance (10%) | 18000Ω
Safety Relay/ OA/OW 5669 | http://www.altechcorp.com/GoogleAssets/SafetyRelays/56-OW69-1120S.jpg | No | Safety Relay OA/OW 5669 | /Electronics & Electrical/Electronic Components & Devices/Automation Control Components | http://www.altechcorp.com/HTML/SafetyRelays-A.html | 56.OW69.1120S | http://www.altechcorp.com/PDFS/Splits/SafetyRelays6-7.pdf | http://www.altechcorp.com/GoogleAssets/SafetyRelays/56-OW69-1120S(drawing1).jpg | http://www.altechcorp.com/GoogleAssets/SafetyRelays/56-OW69-1120S(drawing2).jpg | [6 empty] | Output Contacts | 2 | International Approvals | TUV, UL, cUL | Force-guided Contacts | All gold flash plated | Protection Rating | OA Version: IP 40, flow solder proof OW Version: IP 67, washable | Rated Voltage | 110V | Voltage Range | 88.0- 176.0V | Coil Resistance (10%) | 18000Ω
Safety Relay/ OA/OW 5669 | http://www.altechcorp.com/GoogleAssets/SafetyRelays/56-OA69-1102C.jpg | No | Safety Relay OA/OW 5669 | /Electronics & Electrical/Electronic Components & Devices/Automation Control Components | http://www.altechcorp.com/HTML/SafetyRelays-A.html | 56.OA69.1102C | http://www.altechcorp.com/PDFS/Splits/SafetyRelays6-7.pdf | http://www.altechcorp.com/GoogleAssets/SafetyRelays/56-OA69-1102C(drawing1).jpg | http://www.altechcorp.com/GoogleAssets/SafetyRelays/56-OA69-1102C(drawing2).jpg | [6 empty] | Output Contacts | 2 | International Approvals | TUV, UL, cUL | Force-guided Contacts | All gold flash plated | Protection Rating | OA Version: IP 40, flow solder proof OW Version: IP 67, washable | Rated Voltage | 110V | Voltage Range | 88.0- 176.0V | Coil Resistance (10%) | 18000Ω
Safety Relay/ OA/OW 5669 | http://www.altechcorp.com/GoogleAssets/SafetyRelays/56-OA69-1102N.jpg | No | Safety Relay OA/OW 5669 | /Electronics & Electrical/Electronic Components & Devices/Automation Control Components | http://www.altechcorp.com/HTML/SafetyRelays-A.html | 56.OA69.1102N | http://www.altechcorp.com/PDFS/Splits/SafetyRelays6-7.pdf | http://www.altechcorp.com/GoogleAssets/SafetyRelays/56-OA69-1102N(drawing1).jpg | http://www.altechcorp.com/GoogleAssets/SafetyRelays/56-OA69-1102N(drawing2).jpg | [6 empty] | Output Contacts | 2 | International Approvals | TUV, UL, cUL | Force-guided Contacts | All gold flash plated | Protection Rating | OA Version: IP 40, flow solder proof OW Version: IP 67, washable | Rated Voltage | 110V | Voltage Range | 88.0- 176.0V | Coil Resistance (10%) | 18000Ω
Safety Relay/ OA/OW 5669 | http://www.altechcorp.com/GoogleAssets/SafetyRelays/56-OA69-1102S.jpg | No | Safety Relay OA/OW 5669 | /Electronics & Electrical/Electronic Components & Devices/Automation Control Components | http://www.altechcorp.com/HTML/SafetyRelays-A.html | 56.OA69.1102S | http://www.altechcorp.com/PDFS/Splits/SafetyRelays6-7.pdf | http://www.altechcorp.com/GoogleAssets/SafetyRelays/56-OA69-1102S(drawing1).jpg | http://www.altechcorp.com/GoogleAssets/SafetyRelays/56-OA69-1102S(drawing2).jpg | [6 empty] | Output Contacts | 2 | International Approvals | TUV, UL, cUL | Force-guided Contacts | All gold flash plated | Protection Rating | OA Version: IP 40, flow solder proof OW Version: IP 67, washable | Rated Voltage | 110V | Voltage Range | 88.0- 176.0V | Coil Resistance (10%) | 18000Ω
Safety Relay/ OA/OW 5669 | http://www.altechcorp.com/GoogleAssets/SafetyRelays/56-OW69-1102C.jpg | No | Safety Relay OA/OW 5669 | /Electronics & Electrical/Electronic Components & Devices/Automation Control Components | http://www.altechcorp.com/HTML/SafetyRelays-A.html | 56.OW69.1102C | http://www.altechcorp.com/PDFS/Splits/SafetyRelays6-7.pdf | http://www.altechcorp.com/GoogleAssets/SafetyRelays/56-OW69-1102C(drawing1).jpg | http://www.altechcorp.com/GoogleAssets/SafetyRelays/56-OW69-1102C(drawing2).jpg | [6 empty] | Output Contacts | 2 | International Approvals | TUV, UL, cUL | Force-guided Contacts | All gold flash plated | Protection Rating | OA Version: IP 40, flow solder proof OW Version: IP 67, washable | Rated Voltage | 110V | Voltage Range | 88.0- 176.0V | Coil Resistance (10%) | 18000Ω
Safety Relay/ OA/OW 5669 | http://www.altechcorp.com/GoogleAssets/SafetyRelays/56-OW69-1102N.jpg | No | Safety Relay OA/OW 5669 | /Electronics & Electrical/Electronic Components & Devices/Automation Control Components | http://www.altechcorp.com/HTML/SafetyRelays-A.html | 56.OW69.1102N | http://www.altechcorp.com/PDFS/Splits/SafetyRelays6-7.pdf | http://www.altechcorp.com/GoogleAssets/SafetyRelays/56-OW69-1102N(drawing1).jpg | http://www.altechcorp.com/GoogleAssets/SafetyRelays/56-OW69-1102N(drawing2).jpg | [6 empty] | Output Contacts | 2 | International Approvals | TUV, UL, cUL | Force-guided Contacts | All gold flash plated | Protection Rating | OA Version: IP 40, flow solder proof OW Version: IP 67, washable | Rated Voltage | 110V | Voltage Range | 88.0- 176.0V | Coil Resistance (10%) | 18000Ω
Safety Relay/ OA/OW 5669 | http://www.altechcorp.com/GoogleAssets/SafetyRelays/56-OW69-1102S.jpg | No | Safety Relay OA/OW 5669 | /Electronics & Electrical/Electronic Components & Devices/Automation Control Components | http://www.altechcorp.com/HTML/SafetyRelays-A.html | 56.OW69.1102S | http://www.altechcorp.com/PDFS/Splits/SafetyRelays6-7.pdf | http://www.altechcorp.com/GoogleAssets/SafetyRelays/56-OW69-1102S(drawing1).jpg | http://www.altechcorp.com/GoogleAssets/SafetyRelays/56-OW69-1102S(drawing2).jpg | [6 empty] | Output Contacts | 2 | International Approvals | TUV, UL, cUL | Force-guided Contacts | All gold flash plated | Protection Rating | OA Version: IP 40, flow solder proof OW Version: IP 67, washable | Rated Voltage | 110V | Voltage Range | 88.0- 176.0V | Coil Resistance (10%) | 18000Ω
Safety Relay OA/OW 5670 | http://www.altechcorp.com/GoogleAssets/SafetyRelays/56-OA70-0622C.jpg | No | Safety Relay OA/OW 5670 | /Electronics & Electrical/Electronic Components & Devices/Automation Control Components | http://www.altechcorp.com/HTML/SafetyRelays-A.html | 56.OA70.0622C | http://www.altechcorp.com/PDFS/Splits/SafetyRelays8-9.pdf | http://www.altechcorp.com/GoogleAssets/SafetyRelays/56-OA70-0622C(drawing1).jpg | http://www.altechcorp.com/GoogleAssets/SafetyRelays/56-OA70-0622C(drawing2).jpg | [6 empty] | Output Contacts | 4 | International Approvals | TUV, UL, cUL | Force-guided Contacts | All gold flash plated | Protection Rating | OA Version: IP 40, flow solder proof OW Version: IP 67, washable | Rated Voltage | 6V | Voltage Range | 4.2- 8.4V | Coil Resistance (10%) | 36Ω
Safety Relay OA/OW 5670 | http://www.altechcorp.com/GoogleAssets/SafetyRelays/56-OA70-0622N.jpg | No | Safety Relay OA/OW 5670 | /Electronics & Electrical/Electronic Components & Devices/Automation Control Components | http://www.altechcorp.com/HTML/SafetyRelays-A.html | 56.OA70.0622N | http://www.altechcorp.com/PDFS/Splits/SafetyRelays8-9.pdf | http://www.altechcorp.com/GoogleAssets/SafetyRelays/56-OA70-0622N(drawing1).jpg | http://www.altechcorp.com/GoogleAssets/SafetyRelays/56-OA70-0622N(drawing2).jpg | [6 empty] | Output Contacts | 4 | International Approvals | TUV, UL, cUL | Force-guided Contacts | All gold flash plated | Protection Rating | OA Version: IP 40, flow solder proof OW Version: IP 67, washable | Rated Voltage | 6V | Voltage Range | 4.2- 8.4V | Coil Resistance (10%) | 36Ω
Safety Relay OA/OW 5670 | http://www.altechcorp.com/GoogleAssets/SafetyRelays/56-OA70-0622S.jpg | No | Safety Relay OA/OW 5670 | /Electronics & Electrical/Electronic Components & Devices/Automation Control Components | http://www.altechcorp.com/HTML/SafetyRelays-A.html | 56.OA70.0622S | http://www.altechcorp.com/PDFS/Splits/SafetyRelays8-9.pdf | http://www.altechcorp.com/GoogleAssets/SafetyRelays/56-OA70-0622S(drawing1).jpg | http://www.altechcorp.com/GoogleAssets/SafetyRelays/56-OA70-0622S(drawing2).jpg | [6 empty] | Output Contacts | 4 | International Approvals | TUV, UL, cUL | Force-guided Contacts | All gold flash plated | Protection Rating | OA Version: IP 40, flow solder proof OW Version: IP 67, washable | Rated Voltage | 6V | Voltage Range | 4.2- 8.4V | Coil Resistance (10%) | 36Ω
Safety Relay OA/OW 5670 | http://www.altechcorp.com/GoogleAssets/SafetyRelays/56-OA70-0622C.jpg | No | Safety Relay OA/OW 5670 | /Electronics & Electrical/Electronic Components & Devices/Automation Control Components | http://www.altechcorp.com/HTML/SafetyRelays-A.html | 56.OA70.0622C | http://www.altechcorp.com/PDFS/Splits/SafetyRelays8-9.pdf | http://www.altechcorp.com/GoogleAssets/SafetyRelays/56-OA70-0622C(drawing1).jpg | http://www.altechcorp.com/GoogleAssets/SafetyRelays/56-OA70-0622C(drawing2).jpg | [6 empty] | Output Contacts | 4 | International Approvals | TUV, UL, cUL | Force-guided Contacts | All gold flash plated | Protection Rating | OA Version: IP 40, flow solder proof OW Version: IP 67, washable | Rated Voltage | 6V | Voltage Range | 4.2- 8.4V | Coil Resistance (10%) | 36Ω
Safety Relay OA/OW 5670 | http://www.altechcorp.com/GoogleAssets/SafetyRelays/56-OA70-0622N.jpg | No | Safety Relay OA/OW 5670 | /Electronics & Electrical/Electronic Components & Devices/Automation Control Components | http://www.altechcorp.com/HTML/SafetyRelays-A.html | 56.OA70.0622N | http://www.altechcorp.com/PDFS/Splits/SafetyRelays8-9.pdf | http://www.altechcorp.com/GoogleAssets/SafetyRelays/56-OA70-0622N(drawing1).jpg | http://www.altechcorp.com/GoogleAssets/SafetyRelays/56-OA70-0622N(drawing2).jpg | [6 empty] | Output Contacts | 4 | International Approvals | TUV, UL, cUL | Force-guided Contacts | All gold flash plated | Protection Rating | OA Version: IP 40, flow solder proof OW Version: IP 67, washable | Rated Voltage | 6V | Voltage Range | 4.2- 8.4V | Coil Resistance (10%) | 36Ω
Safety Relay OA/OW 5670 | http://www.altechcorp.com/GoogleAssets/SafetyRelays/56-OA70-0622S.jpg | No | Safety Relay OA/OW 5670 | /Electronics & Electrical/Electronic Components & Devices/Automation Control Components | http://www.altechcorp.com/HTML/SafetyRelays-A.html | 56.OA70.0622S | http://www.altechcorp.com/PDFS/Splits/SafetyRelays8-9.pdf | http://www.altechcorp.com/GoogleAssets/SafetyRelays/56-OA70-0622S(drawing1).jpg | http://www.altechcorp.com/GoogleAssets/SafetyRelays/56-OA70-0622S(drawing2).jpg | [6 empty] | Output Contacts | 4 | International Approvals | TUV, UL, cUL | Force-guided Contacts | All gold flash plated | Protection Rating | OA Version: IP 40, flow solder proof OW Version: IP 67, washable | Rated Voltage | 6V | Voltage Range | 4.2- 8.4V | Coil Resistance (10%) | 36Ω
Safety Relay OA/OW 5670 | http://www.altechcorp.com/GoogleAssets/SafetyRelays/56-OA70-0631C.jpg | No | Safety Relay OA/OW 5670 | /Electronics & Electrical/Electronic Components & Devices/Automation Control Components | http://www.altechcorp.com/HTML/SafetyRelays-A.html | 56.OA70.0631C | http://www.altechcorp.com/PDFS/Splits/SafetyRelays8-9.pdf | http://www.altechcorp.com/GoogleAssets/SafetyRelays/56-OA70-0631C(drawing1).jpg | http://www.altechcorp.com/GoogleAssets/SafetyRelays/56-OA70-0631C(drawing2).jpg | [6 empty] | Output Contacts | 4 | International Approvals | TUV, UL, cUL | Force-guided Contacts | All gold flash plated | Protection Rating | OA Version: IP 40, flow solder proof OW Version: IP 67, washable | Rated Voltage | 6V | Voltage Range | 4.2- 8.4V | Coil Resistance (10%) | 36Ω
Safety Relay OA/OW 5670 | http://www.altechcorp.com/GoogleAssets/SafetyRelays/56-OA70-0631N.jpg | No | Safety Relay OA/OW 5670 | /Electronics & Electrical/Electronic Components & Devices/Automation Control Components | http://www.altechcorp.com/HTML/SafetyRelays-A.html | 56.OA70.0631N | http://www.altechcorp.com/PDFS/Splits/SafetyRelays8-9.pdf | http://www.altechcorp.com/GoogleAssets/SafetyRelays/56-OA70-0631N(drawing1).jpg | http://www.altechcorp.com/GoogleAssets/SafetyRelays/56-OA70-0631N(drawing2).jpg | [6 empty] | Output Contacts | 4 | International Approvals | TUV, UL, cUL | Force-guided Contacts | All gold flash plated | Protection Rating | OA Version: IP 40, flow solder proof OW Version: IP 67, washable | Rated Voltage | 6V | Voltage Range | 4.2- 8.4V | Coil Resistance (10%) | 36Ω
Safety Relay OA/OW 5670 | http://www.altechcorp.com/GoogleAssets/SafetyRelays/56-OA70-0631S.jpg | No | Safety Relay OA/OW 5670 | /Electronics & Electrical/Electronic Components & Devices/Automation Control Components | http://www.altechcorp.com/HTML/SafetyRelays-A.html | 56.OA70.0631S | http://www.altechcorp.com/PDFS/Splits/SafetyRelays8-9.pdf | http://www.altechcorp.com/GoogleAssets/SafetyRelays/56-OA70-0631S(drawing1).jpg | http://www.altechcorp.com/GoogleAssets/SafetyRelays/56-OA70-0631S(drawing2).jpg | [6 empty] | Output Contacts | 4 | International Approvals | TUV, UL, cUL | Force-guided Contacts | All gold flash plated | Protection Rating | OA Version: IP 40, flow solder proof OW Version: IP 67, washable | Rated Voltage | 6V | Voltage Range | 4.2- 8.4V | Coil Resistance (10%) | 36Ω
Safety Relay OA/OW 5670 | http://www.altechcorp.com/GoogleAssets/SafetyRelays/56-OW70-0631C.jpg | No | Safety Relay OA/OW 5670 | /Electronics & Electrical/Electronic Components & Devices/Automation Control Components | http://www.altechcorp.com/HTML/SafetyRelays-A.html | 56.OW70.0631C | http://www.altechcorp.com/PDFS/Splits/SafetyRelays8-9.pdf | http://www.altechcorp.com/GoogleAssets/SafetyRelays/56-OW70-0631C(drawing1).jpg | http://www.altechcorp.com/GoogleAssets/SafetyRelays/56-OW70-0631C(drawing2).jpg | [6 empty] | Output Contacts | 4 | International Approvals | TUV, UL, cUL | Force-guided Contacts | All gold flash plated | Protection Rating | OA Version: IP 40, flow solder proof OW Version: IP 67, washable | Rated Voltage | 6V | Voltage Range | 4.2- 8.4V | Coil Resistance (10%) | 36Ω
Safety Relay OA/OW 5670 | http://www.altechcorp.com/GoogleAssets/SafetyRelays/56-OW70-0631N.jpg | No | Safety Relay OA/OW 5670 | /Electronics & Electrical/Electronic Components & Devices/Automation Control Components | http://www.altechcorp.com/HTML/SafetyRelays-A.html | 56.OW70.0631N | http://www.altechcorp.com/PDFS/Splits/SafetyRelays8-9.pdf | http://www.altechcorp.com/GoogleAssets/SafetyRelays/56-OW70-0631N(drawing1).jpg | http://www.altechcorp.com/GoogleAssets/SafetyRelays/56-OW70-0631N(drawing2).jpg | [6 empty] | Output Contacts | 4 | International Approvals | TUV, UL, cUL | Force-guided Contacts | All gold flash plated | Protection Rating | OA Version: IP 40, flow solder proof OW Version: IP 67, washable | Rated Voltage | 6V | Voltage Range | 4.2- 8.4V | Coil Resistance (10%) | 36Ω
Safety Relay OA/OW 5670 | http://www.altechcorp.com/GoogleAssets/SafetyRelays/56-OW70-0631S.jpg | No | Safety Relay OA/OW 5670 | /Electronics & Electrical/Electronic Components & Devices/Automation Control Components | http://www.altechcorp.com/HTML/SafetyRelays-A.html | 56.OW70.0631S | http://www.altechcorp.com/PDFS/Splits/SafetyRelays8-9.pdf | http://www.altechcorp.com/GoogleAssets/SafetyRelays/56-OW70-0631S(drawing1).jpg | http://www.altechcorp.com/GoogleAssets/SafetyRelays/56-OW70-0631S(drawing2).jpg | [6 empty] | Output Contacts | 4 | International Approvals | TUV, UL, cUL | Force-guided Contacts | All gold flash plated | Protection Rating | OA Version: IP 40, flow solder proof OW Version: IP 67, washable | Rated Voltage | 6V | Voltage Range | 4.2- 8.4V | Coil Resistance (10%) | 36Ω
Safety Relay OA/OW 5670 | http://www.altechcorp.com/GoogleAssets/SafetyRelays/56-OA70-1222C.jpg | No | Safety Relay OA/OW 5670 | /Electronics & Electrical/Electronic Components & Devices/Automation Control Components | http://www.altechcorp.com/HTML/SafetyRelays-A.html | 56.OA70.1222C | http://www.altechcorp.com/PDFS/Splits/SafetyRelays8-9.pdf | http://www.altechcorp.com/GoogleAssets/SafetyRelays/56-OA70-1222C(drawing1).jpg | http://www.altechcorp.com/GoogleAssets/SafetyRelays/56-OA70-1222C(drawing2).jpg | [6 empty] | Output Contacts | 4 | International Approvals | TUV, UL, cUL | Force-guided Contacts | All gold flash plated | Protection Rating | OA Version: IP 40, flow solder proof OW Version: IP 67, washable | Rated Voltage | 12V | Voltage Range | 8.4- 16.8V | Coil Resistance (10%) | 150Ω
Safety Relay OA/OW 5670 | http://www.altechcorp.com/GoogleAssets/SafetyRelays/56-OA70-1222N.jpg | No | Safety Relay OA/OW 5670 | /Electronics & Electrical/Electronic Components & Devices/Automation Control Components | http://www.altechcorp.com/HTML/SafetyRelays-A.html | 56.OA70.1222N | http://www.altechcorp.com/PDFS/Splits/SafetyRelays8-9.pdf | http://www.altechcorp.com/GoogleAssets/SafetyRelays/56-OA70-1222N(drawing1).jpg | http://www.altechcorp.com/GoogleAssets/SafetyRelays/56-OA70-1222N(drawing2).jpg | [6 empty] | Output Contacts | 4 | International Approvals | TUV, UL, cUL | Force-guided Contacts | All gold flash plated | Protection Rating | OA Version: IP 40, flow solder proof OW Version: IP 67, washable | Rated Voltage | 12V | Voltage Range | 8.4- 16.8V | Coil Resistance (10%) | 150Ω
Safety Relay OA/OW 5670 | http://www.altechcorp.com/GoogleAssets/SafetyRelays/56-OA70-1222S.jpg | No | Safety Relay OA/OW 5670 | /Electronics & Electrical/Electronic Components & Devices/Automation Control Components | http://www.altechcorp.com/HTML/SafetyRelays-A.html | 56.OA70.1222S | http://www.altechcorp.com/PDFS/Splits/SafetyRelays8-9.pdf | http://www.altechcorp.com/GoogleAssets/SafetyRelays/56-OA70-1222S(drawing1).jpg | http://www.altechcorp.com/GoogleAssets/SafetyRelays/56-OA70-1222S(drawing2).jpg | [6 empty] | Output Contacts | 4 | International Approvals | TUV, UL, cUL | Force-guided Contacts | All gold flash plated | Protection Rating | OA Version: IP 40, flow solder proof OW Version: IP 67, washable | Rated Voltage | 12V | Voltage Range | 8.4- 16.8V | Coil Resistance (10%) | 150Ω
Safety Relay OA/OW 5670 | http://www.altechcorp.com/GoogleAssets/SafetyRelays/56-OW70-1222C.jpg | No | Safety Relay OA/OW 5670 | /Electronics & Electrical/Electronic Components & Devices/Automation Control Components | http://www.altechcorp.com/HTML/SafetyRelays-A.html | 56.OW70.1222C | http://www.altechcorp.com/PDFS/Splits/SafetyRelays8-9.pdf | http://www.altechcorp.com/GoogleAssets/SafetyRelays/56-OW70-1222C(drawing1).jpg | http://www.altechcorp.com/GoogleAssets/SafetyRelays/56-OW70-1222C(drawing2).jpg | [6 empty] | Output Contacts | 4 | International Approvals | TUV, UL, cUL | Force-guided Contacts | All gold flash plated | Protection Rating | OA Version: IP 40, flow solder proof OW Version: IP 67, washable | Rated Voltage | 12V | Voltage Range | 8.4- 16.8V | Coil Resistance (10%) | 150Ω
Safety Relay OA/OW 5670 | http://www.altechcorp.com/GoogleAssets/SafetyRelays/56-OW70-1222N.jpg | No | Safety Relay OA/OW 5670 | /Electronics & Electrical/Electronic Components & Devices/Automation Control Components | http://www.altechcorp.com/HTML/SafetyRelays-A.html | 56.OW70.1222N | http://www.altechcorp.com/PDFS/Splits/SafetyRelays8-9.pdf | http://www.altechcorp.com/GoogleAssets/SafetyRelays/56-OW70-1222N(drawing1).jpg | http://www.altechcorp.com/GoogleAssets/SafetyRelays/56-OW70-1222N(drawing2).jpg | [6 empty] | Output Contacts | 4 | International Approvals | TUV, UL, cUL | Force-guided Contacts | All gold flash plated | Protection Rating | OA Version: IP 40, flow solder proof OW Version: IP 67, washable | Rated Voltage | 12V | Voltage Range | 8.4- 16.8V | Coil Resistance (10%) | 150Ω
Safety Relay OA/OW 5670 | http://www.altechcorp.com/GoogleAssets/SafetyRelays/56-OW70-1222S.jpg | No | Safety Relay OA/OW 5670 | /Electronics & Electrical/Electronic Components & Devices/Automation Control Components | http://www.altechcorp.com/HTML/SafetyRelays-A.html | 56.OW70.1222S | http://www.altechcorp.com/PDFS/Splits/SafetyRelays8-9.pdf | http://www.altechcorp.com/GoogleAssets/SafetyRelays/56-OW70-1222S(drawing1).jpg | http://www.altechcorp.com/GoogleAssets/SafetyRelays/56-OW70-1222S(drawing2).jpg | [6 empty] | Output Contacts | 4 | International Approvals | TUV, UL, cUL | Force-guided Contacts | All gold flash plated | Protection Rating | OA Version: IP 40, flow solder proof OW Version: IP 67, washable | Rated Voltage | 12V | Voltage Range | 8.4- 16.8V | Coil Resistance (10%) | 150Ω
Safety Relay OA/OW 5670 | http://www.altechcorp.com/GoogleAssets/SafetyRelays/56-OA70-1231C.jpg | No | Safety Relay OA/OW 5670 | /Electronics & Electrical/Electronic Components & Devices/Automation Control Components | http://www.altechcorp.com/HTML/SafetyRelays-A.html | 56.OA70.1231C | http://www.altechcorp.com/PDFS/Splits/SafetyRelays8-9.pdf | http://www.altechcorp.com/GoogleAssets/SafetyRelays/56-OA70-1231C(drawing1).jpg | http://www.altechcorp.com/GoogleAssets/SafetyRelays/56-OA70-1231C(drawing2).jpg | [6 empty] | Output Contacts | 4 | International Approvals | TUV, UL, cUL | Force-guided Contacts | All gold flash plated | Protection Rating | OA Version: IP 40, flow solder proof OW Version: IP 67, washable | Rated Voltage | 12V | Voltage Range | 8.4- 16.8V | Coil Resistance (10%) | 150Ω
Safety Relay OA/OW 5670 | http://www.altechcorp.com/GoogleAssets/SafetyRelays/56-OA70-1231N.jpg | No | Safety Relay OA/OW 5670 | /Electronics & Electrical/Electronic Components & Devices/Automation Control Components | http://www.altechcorp.com/HTML/SafetyRelays-A.html | 56.OA70.1231N | http://www.altechcorp.com/PDFS/Splits/SafetyRelays8-9.pdf | http://www.altechcorp.com/GoogleAssets/SafetyRelays/56-OA70-1231N(drawing1).jpg | http://www.altechcorp.com/GoogleAssets/SafetyRelays/56-OA70-1231N(drawing2).jpg | [6 empty] | Output Contacts | 4 | International Approvals | TUV, UL, cUL | Force-guided Contacts | All gold flash plated | Protection Rating | OA Version: IP 40, flow solder proof OW Version: IP 67, washable | Rated Voltage | 12V | Voltage Range | 8.4- 16.8V | Coil Resistance (10%) | 150Ω
Safety Relay OA/OW 5670 | http://www.altechcorp.com/GoogleAssets/SafetyRelays/56-OA70-1231S.jpg | No | Safety Relay OA/OW 5670 | /Electronics & Electrical/Electronic Components & Devices/Automation Control Components | http://www.altechcorp.com/HTML/SafetyRelays-A.html | 56.OA70.1231S | http://www.altechcorp.com/PDFS/Splits/SafetyRelays8-9.pdf | http://www.altechcorp.com/GoogleAssets/SafetyRelays/56-OA70-1231S(drawing1).jpg | http://www.altechcorp.com/GoogleAssets/SafetyRelays/56-OA70-1231S(drawing2).jpg | [6 empty] | Output Contacts | 4 | International Approvals | TUV, UL, cUL | Force-guided Contacts | All gold flash plated | Protection Rating | OA Version: IP 40, flow solder proof OW Version: IP 67, washable | Rated Voltage | 12V | Voltage Range | 8.4- 16.8V | Coil Resistance (10%) | 150Ω
Safety Relay OA/OW 5670 | http://www.altechcorp.com/GoogleAssets/SafetyRelays/56-OW70-1231C.jpg | No | Safety Relay OA/OW 5670 | /Electronics & Electrical/Electronic Components & Devices/Automation Control Components | http://www.altechcorp.com/HTML/SafetyRelays-A.html | 56.OW70.1231C | http://www.altechcorp.com/PDFS/Splits/SafetyRelays8-9.pdf | http://www.altechcorp.com/GoogleAssets/SafetyRelays/56-OW70-1231C(drawing1).jpg | http://www.altechcorp.com/GoogleAssets/SafetyRelays/56-OW70-1231C(drawing2).jpg | [6 empty] | Output Contacts | 4 | International Approvals | TUV, UL, cUL | Force-guided Contacts | All gold flash plated | Protection Rating | OA Version: IP 40, flow solder proof OW Version: IP 67, washable | Rated Voltage | 12V | Voltage Range | 8.4- 16.8V | Coil Resistance (10%) | 150Ω
Safety Relay OA/OW 5670 | http://www.altechcorp.com/GoogleAssets/SafetyRelays/56-OW70-1231N.jpg | No | Safety Relay OA/OW 5670 | /Electronics & Electrical/Electronic Components & Devices/Automation Control Components | http://www.altechcorp.com/HTML/SafetyRelays-A.html | 56.OW70.1231N | http://www.altechcorp.com/PDFS/Splits/SafetyRelays8-9.pdf | http://www.altechcorp.com/GoogleAssets/SafetyRelays/56-OW70-1231N(drawing1).jpg | http://www.altechcorp.com/GoogleAssets/SafetyRelays/56-OW70-1231N(drawing2).jpg | [6 empty] | Output Contacts | 4 | International Approvals | TUV, UL, cUL | Force-guided Contacts | All gold flash plated | Protection Rating | OA Version: IP 40, flow solder proof OW Version: IP 67, washable | Rated Voltage | 12V | Voltage Range | 8.4- 16.8V | Coil Resistance (10%) | 150Ω
Safety Relay OA/OW 5670 | http://www.altechcorp.com/GoogleAssets/SafetyRelays/56-OW70-1231S.jpg | No | Safety Relay OA/OW 5670 | /Electronics & Electrical/Electronic Components & Devices/Automation Control Components | http://www.altechcorp.com/HTML/SafetyRelays-A.html | 56.OW70.1231S | http://www.altechcorp.com/PDFS/Splits/SafetyRelays8-9.pdf | http://www.altechcorp.com/GoogleAssets/SafetyRelays/56-OW70-1231S(drawing1).jpg | http://www.altechcorp.com/GoogleAssets/SafetyRelays/56-OW70-1231S(drawing2).jpg | [6 empty] | Output Contacts | 4 | International Approvals | TUV, UL, cUL | Force-guided Contacts | All gold flash plated | Protection Rating | OA Version: IP 40, flow solder proof OW Version: IP 67, washable | Rated Voltage | 12V | Voltage Range | 8.4- 16.8V | Coil Resistance (10%) | 150Ω
Safety Relay OA/OW 5670 | http://www.altechcorp.com/GoogleAssets/SafetyRelays/56-OA70-2022C.jpg | No | Safety Relay OA/OW 5670 | /Electronics & Electrical/Electronic Components & Devices/Automation Control Components | http://www.altechcorp.com/HTML/SafetyRelays-A.html | 56.OA70.2022C | http://www.altechcorp.com/PDFS/Splits/SafetyRelays8-9.pdf | http://www.altechcorp.com/GoogleAssets/SafetyRelays/56-OA70-2022C(drawing1).jpg | http://www.altechcorp.com/GoogleAssets/SafetyRelays/56-OA70-2022C(drawing2).jpg | [6 empty] | Output Contacts | 4 | International Approvals | TUV, UL, cUL | Force-guided Contacts | All gold flash plated | Protection Rating | OA Version: IP 40, flow solder proof OW Version: IP 67, washable | Rated Voltage | 20V | Voltage Range | 14.0- 28.0V | Coil Resistance (10%) | 400Ω
Safety Relay OA/OW 5670 | http://www.altechcorp.com/GoogleAssets/SafetyRelays/56-OA70-2022N.jpg | No | Safety Relay OA/OW 5670 | /Electronics & Electrical/Electronic Components & Devices/Automation Control Components | http://www.altechcorp.com/HTML/SafetyRelays-A.html | 56.OA70.2022N | http://www.altechcorp.com/PDFS/Splits/SafetyRelays8-9.pdf | http://www.altechcorp.com/GoogleAssets/SafetyRelays/56-OA70-2022N(drawing1).jpg | http://www.altechcorp.com/GoogleAssets/SafetyRelays/56-OA70-2022N(drawing2).jpg | [6 empty] | Output Contacts | 4 | International Approvals | TUV, UL, cUL | Force-guided Contacts | All gold flash plated | Protection Rating | OA Version: IP 40, flow solder proof OW Version: IP 67, washable | Rated Voltage | 20V | Voltage Range | 14.0- 28.0V | Coil Resistance (10%) | 400Ω
Safety Relay OA/OW 5670 | http://www.altechcorp.com/GoogleAssets/SafetyRelays/56-OA70-2022S.jpg | No | Safety Relay OA/OW 5670 | /Electronics & Electrical/Electronic Components & Devices/Automation Control Components | http://www.altechcorp.com/HTML/SafetyRelays-A.html | 56.OA70.2022S | http://www.altechcorp.com/PDFS/Splits/SafetyRelays8-9.pdf | http://www.altechcorp.com/GoogleAssets/SafetyRelays/56-OA70-2022S(drawing1).jpg | http://www.altechcorp.com/GoogleAssets/SafetyRelays/56-OA70-2022S(drawing2).jpg | [6 empty] | Output Contacts | 4 | International Approvals | TUV, UL, cUL | Force-guided Contacts | All gold flash plated | Protection Rating | OA Version: IP 40, flow solder proof OW Version: IP 67, washable | Rated Voltage | 20V | Voltage Range | 14.0- 28.0V | Coil Resistance (10%) | 400Ω
Safety Relay OA/OW 5670 | http://www.altechcorp.com/GoogleAssets/SafetyRelays/56-OA70-2022C.jpg | No | Safety Relay OA/OW 5670 | /Electronics & Electrical/Electronic Components & Devices/Automation Control Components | http://www.altechcorp.com/HTML/SafetyRelays-A.html | 56.OA70.2022C | http://www.altechcorp.com/PDFS/Splits/SafetyRelays8-9.pdf | http://www.altechcorp.com/GoogleAssets/SafetyRelays/56-OA70-2022C(drawing1).jpg | http://www.altechcorp.com/GoogleAssets/SafetyRelays/56-OA70-2022C(drawing2).jpg | [6 empty] | Output Contacts | 4 | International Approvals | TUV, UL, cUL | Force-guided Contacts | All gold flash plated | Protection Rating | OA Version: IP 40, flow solder proof OW Version: IP 67, washable | Rated Voltage | 20V | Voltage Range | 14.0- 28.0V | Coil Resistance (10%) | 400Ω
Safety Relay OA/OW 5670 | http://www.altechcorp.com/GoogleAssets/SafetyRelays/56-OA70-2022N.jpg | No | Safety Relay OA/OW 5670 | /Electronics & Electrical/Electronic Components & Devices/Automation Control Components | http://www.altechcorp.com/HTML/SafetyRelays-A.html | 56.OA70.2022N | http://www.altechcorp.com/PDFS/Splits/SafetyRelays8-9.pdf | http://www.altechcorp.com/GoogleAssets/SafetyRelays/56-OA70-2022N(drawing1).jpg | http://www.altechcorp.com/GoogleAssets/SafetyRelays/56-OA70-2022N(drawing2).jpg | [6 empty] | Output Contacts | 4 | International Approvals | TUV, UL, cUL | Force-guided Contacts | All gold flash plated | Protection Rating | OA Version: IP 40, flow solder proof OW Version: IP 67, washable | Rated Voltage | 20V | Voltage Range | 14.0- 28.0V | Coil Resistance (10%) | 400Ω
Safety Relay OA/OW 5670 | http://www.altechcorp.com/GoogleAssets/SafetyRelays/56-OA70-2022S.jpg | No | Safety Relay OA/OW 5670 | /Electronics & Electrical/Electronic Components & Devices/Automation Control Components | http://www.altechcorp.com/HTML/SafetyRelays-A.html | 56.OA70.2022S | http://www.altechcorp.com/PDFS/Splits/SafetyRelays8-9.pdf | http://www.altechcorp.com/GoogleAssets/SafetyRelays/56-OA70-2022S(drawing1).jpg | http://www.altechcorp.com/GoogleAssets/SafetyRelays/56-OA70-2022S(drawing2).jpg | [6 empty] | Output Contacts | 4 | International Approvals | TUV, UL, cUL | Force-guided Contacts | All gold flash plated | Protection Rating | OA Version: IP 40, flow solder proof OW Version: IP 67, washable | Rated Voltage | 20V | Voltage Range | 14.0- 28.0V | Coil Resistance (10%) | 400Ω
Safety Relay OA/OW 5670 | http://www.altechcorp.com/GoogleAssets/SafetyRelays/56-OA70-2031C.jpg | No | Safety Relay OA/OW 5670 | /Electronics & Electrical/Electronic Components & Devices/Automation Control Components | http://www.altechcorp.com/HTML/SafetyRelays-A.html | 56.OA70.2031C | http://www.altechcorp.com/PDFS/Splits/SafetyRelays8-9.pdf | http://www.altechcorp.com/GoogleAssets/SafetyRelays/56-OA70-2031C(drawing1).jpg | http://www.altechcorp.com/GoogleAssets/SafetyRelays/56-OA70-2031C(drawing2).jpg | [6 empty] | Output Contacts | 4 | International Approvals | TUV, UL, cUL | Force-guided Contacts | All gold flash plated | Protection Rating | OA Version: IP 40, flow solder proof OW Version: IP 67, washable | Rated Voltage | 20V | Voltage Range | 14.0- 28.0V | Coil Resistance (10%) | 400Ω
Safety Relay OA/OW 5670 | http://www.altechcorp.com/GoogleAssets/SafetyRelays/56-OA70-2031N.jpg | No | Safety Relay OA/OW 5670 | /Electronics & Electrical/Electronic Components & Devices/Automation Control Components | http://www.altechcorp.com/HTML/SafetyRelays-A.html | 56.OA70.2031N | http://www.altechcorp.com/PDFS/Splits/SafetyRelays8-9.pdf | http://www.altechcorp.com/GoogleAssets/SafetyRelays/56-OA70-2031N(drawing1).jpg | http://www.altechcorp.com/GoogleAssets/SafetyRelays/56-OA70-2031N(drawing2).jpg | [6 empty] | Output Contacts | 4 | International Approvals | TUV, UL, cUL | Force-guided Contacts | All gold flash plated | Protection Rating | OA Version: IP 40, flow solder proof OW Version: IP 67, washable | Rated Voltage | 20V | Voltage Range | 14.0- 28.0V | Coil Resistance (10%) | 400Ω
Safety Relay OA/OW 5670 | http://www.altechcorp.com/GoogleAssets/SafetyRelays/56-OA70-2031S.jpg | No | Safety Relay OA/OW 5670 | /Electronics & Electrical/Electronic Components & Devices/Automation Control Components | http://www.altechcorp.com/HTML/SafetyRelays-A.html | 56.OA70.2031S | http://www.altechcorp.com/PDFS/Splits/SafetyRelays8-9.pdf | http://www.altechcorp.com/GoogleAssets/SafetyRelays/56-OA70-2031S(drawing1).jpg | http://www.altechcorp.com/GoogleAssets/SafetyRelays/56-OA70-2031S(drawing2).jpg | [6 empty] | Output Contacts | 4 | International Approvals | TUV, UL, cUL | Force-guided Contacts | All gold flash plated | Protection Rating | OA Version: IP 40, flow solder proof OW Version: IP 67, washable | Rated Voltage | 20V | Voltage Range | 14.0- 28.0V | Coil Resistance (10%) | 400Ω
Safety Relay OA/OW 5670 | http://www.altechcorp.com/GoogleAssets/SafetyRelays/56-OW70-2031N.jpg | No | Safety Relay OA/OW 5670 | /Electronics & Electrical/Electronic Components & Devices/Automation Control Components | http://www.altechcorp.com/HTML/SafetyRelays-A.html | 56.OW70.2031N | http://www.altechcorp.com/PDFS/Splits/SafetyRelays8-9.pdf | http://www.altechcorp.com/GoogleAssets/SafetyRelays/56-OW70-2031N(drawing1).jpg | http://www.altechcorp.com/GoogleAssets/SafetyRelays/56-OW70-2031N(drawing2).jpg | [6 empty] | Output Contacts | 4 | International Approvals | TUV, UL, cUL | Force-guided Contacts | All gold flash plated | Protection Rating | OA Version: IP 40, flow solder proof OW Version: IP 67, washable | Rated Voltage | 20V | Voltage Range | 14.0- 28.0V | Coil Resistance (10%) | 400Ω
Safety Relay OA/OW 5670 | http://www.altechcorp.com/GoogleAssets/SafetyRelays/56-OW70-2031C.jpg | No | Safety Relay OA/OW 5670 | /Electronics & Electrical/Electronic Components & Devices/Automation Control Components | http://www.altechcorp.com/HTML/SafetyRelays-A.html | 56.OW70.2031C | http://www.altechcorp.com/PDFS/Splits/SafetyRelays8-9.pdf | http://www.altechcorp.com/GoogleAssets/SafetyRelays/56-OW70-2031C(drawing1).jpg | http://www.altechcorp.com/GoogleAssets/SafetyRelays/56-OW70-2031C(drawing2).jpg | [6 empty] | Output Contacts | 4 | International Approvals | TUV, UL, cUL | Force-guided Contacts | All gold flash plated | Protection Rating | OA Version: IP 40, flow solder proof OW Version: IP 67, washable | Rated Voltage | 20V | Voltage Range | 14.0- 28.0V | Coil Resistance (10%) | 400Ω
Safety Relay OA/OW 5670 | http://www.altechcorp.com/GoogleAssets/SafetyRelays/56-OW70-2031S.jpg | No | Safety Relay OA/OW 5670 | /Electronics & Electrical/Electronic Components & Devices/Automation Control Components | http://www.altechcorp.com/HTML/SafetyRelays-A.html | 56.OW70.2031S | http://www.altechcorp.com/PDFS/Splits/SafetyRelays8-9.pdf | http://www.altechcorp.com/GoogleAssets/SafetyRelays/56-OW70-2031S(drawing1).jpg | http://www.altechcorp.com/GoogleAssets/SafetyRelays/56-OW70-2031S(drawing2).jpg | [6 empty] | Output Contacts | 4 | International Approvals | TUV, UL, cUL | Force-guided Contacts | All gold flash plated | Protection Rating | OA Version: IP 40, flow solder proof OW Version: IP 67, washable | Rated Voltage | 20V | Voltage Range | 14.0- 28.0V | Coil Resistance (10%) | 400Ω
Safety Relay OA/OW 5670 | http://www.altechcorp.com/GoogleAssets/SafetyRelays/56-OA70-2422C.jpg | No | Safety Relay OA/OW 5670 | /Electronics & Electrical/Electronic Components & Devices/Automation Control Components | http://www.altechcorp.com/HTML/SafetyRelays-A.html | 56.OA70.2422C | http://www.altechcorp.com/PDFS/Splits/SafetyRelays8-9.pdf | http://www.altechcorp.com/GoogleAssets/SafetyRelays/56-OA70-2422C(drawing1).jpg | http://www.altechcorp.com/GoogleAssets/SafetyRelays/56-OA70-2422C(drawing2).jpg | [6 empty] | Output Contacts | 4 | International Approvals | TUV, UL, cUL | Force-guided Contacts | All gold flash plated | Protection Rating | OA Version: IP 40, flow solder proof OW Version: IP 67, washable | Rated Voltage | 24V | Voltage Range | 16.8- 33.6V | Coil Resistance (10%) | 580Ω
Safety Relay OA/OW 5670 | http://www.altechcorp.com/GoogleAssets/SafetyRelays/56-OA70-2422N.jpg | No | Safety Relay OA/OW 5670 | /Electronics & Electrical/Electronic Components & Devices/Automation Control Components | http://www.altechcorp.com/HTML/SafetyRelays-A.html | 56.OA70.2422N | http://www.altechcorp.com/PDFS/Splits/SafetyRelays8-9.pdf | http://www.altechcorp.com/GoogleAssets/SafetyRelays/56-OA70-2422N(drawing1).jpg | http://www.altechcorp.com/GoogleAssets/SafetyRelays/56-OA70-2422N(drawing2).jpg | [6 empty] | Output Contacts | 4 | International Approvals | TUV, UL, cUL | Force-guided Contacts | All gold flash plated | Protection Rating | OA Version: IP 40, flow solder proof OW Version: IP 67, washable | Rated Voltage | 24V | Voltage Range | 16.8- 33.6V | Coil Resistance (10%) | 580Ω
Safety Relay OA/OW 5670 | http://www.altechcorp.com/GoogleAssets/SafetyRelays/56-OA70-2422S.jpg | No | Safety Relay OA/OW 5670 | /Electronics & Electrical/Electronic Components & Devices/Automation Control Components | http://www.altechcorp.com/HTML/SafetyRelays-A.html | 56.OA70.2422S | http://www.altechcorp.com/PDFS/Splits/SafetyRelays8-9.pdf | http://www.altechcorp.com/GoogleAssets/SafetyRelays/56-OA70-2422S(drawing1).jpg | http://www.altechcorp.com/GoogleAssets/SafetyRelays/56-OA70-2422S(drawing2).jpg | [6 empty] | Output Contacts | 4 | International Approvals | TUV, UL, cUL | Force-guided Contacts | All gold flash plated | Protection Rating | OA Version: IP 40, flow solder proof OW Version: IP 67, washable | Rated Voltage | 24V | Voltage Range | 16.8- 33.6V | Coil Resistance (10%) | 580Ω
Safety Relay OA/OW 5670 | http://www.altechcorp.com/GoogleAssets/SafetyRelays/56-OW70-2422C.jpg | No | Safety Relay OA/OW 5670 | /Electronics & Electrical/Electronic Components & Devices/Automation Control Components | http://www.altechcorp.com/HTML/SafetyRelays-A.html | 56.OW70.2422C | http://www.altechcorp.com/PDFS/Splits/SafetyRelays8-9.pdf | http://www.altechcorp.com/GoogleAssets/SafetyRelays/56-OW70-2422C(drawing1).jpg | http://www.altechcorp.com/GoogleAssets/SafetyRelays/56-OW70-2422C(drawing2).jpg | [6 empty] | Output Contacts | 4 | International Approvals | TUV, UL, cUL | Force-guided Contacts | All gold flash plated | Protection Rating | OA Version: IP 40, flow solder proof OW Version: IP 67, washable | Rated Voltage | 24V | Voltage Range | 16.8- 33.6V | Coil Resistance (10%) | 580Ω
Safety Relay OA/OW 5670 | http://www.altechcorp.com/GoogleAssets/SafetyRelays/56-OW70-2422N.jpg | No | Safety Relay OA/OW 5670 | /Electronics & Electrical/Electronic Components & Devices/Automation Control Components | http://www.altechcorp.com/HTML/SafetyRelays-A.html | 56.OW70.2422N | http://www.altechcorp.com/PDFS/Splits/SafetyRelays8-9.pdf | http://www.altechcorp.com/GoogleAssets/SafetyRelays/56-OW70-2422N(drawing1).jpg | http://www.altechcorp.com/GoogleAssets/SafetyRelays/56-OW70-2422N(drawing2).jpg | [6 empty] | Output Contacts | 4 | International Approvals | TUV, UL, cUL | Force-guided Contacts | All gold flash plated | Protection Rating | OA Version: IP 40, flow solder proof OW Version: IP 67, washable | Rated Voltage | 24V | Voltage Range | 16.8- 33.6V | Coil Resistance (10%) | 580Ω
Safety Relay OA/OW 5670 | http://www.altechcorp.com/GoogleAssets/SafetyRelays/56-OW70-2422S.jpg | No | Safety Relay OA/OW 5670 | /Electronics & Electrical/Electronic Components & Devices/Automation Control Components | http://www.altechcorp.com/HTML/SafetyRelays-A.html | 56.OW70.2422S | http://www.altechcorp.com/PDFS/Splits/SafetyRelays8-9.pdf | http://www.altechcorp.com/GoogleAssets/SafetyRelays/56-OW70-2422S(drawing1).jpg | http://www.altechcorp.com/GoogleAssets/SafetyRelays/56-OW70-2422S(drawing2).jpg | [6 empty] | Output Contacts | 4 | International Approvals | TUV, UL, cUL | Force-guided Contacts | All gold flash plated | Protection Rating | OA Version: IP 40, flow solder proof OW Version: IP 67, washable | Rated Voltage | 24V | Voltage Range | 16.8- 33.6V | Coil Resistance (10%) | 580Ω
Safety Relay OA/OW 5670 | http://www.altechcorp.com/GoogleAssets/SafetyRelays/56-OA70-2431C.jpg | No | Safety Relay OA/OW 5670 | /Electronics & Electrical/Electronic Components & Devices/Automation Control Components | http://www.altechcorp.com/HTML/SafetyRelays-A.html | 56.OA70.2431C | http://www.altechcorp.com/PDFS/Splits/SafetyRelays8-9.pdf | http://www.altechcorp.com/GoogleAssets/SafetyRelays/56-OA70-2431C(drawing1).jpg | http://www.altechcorp.com/GoogleAssets/SafetyRelays/56-OA70-2431C(drawing2).jpg | [6 empty] | Output Contacts | 4 | International Approvals | TUV, UL, cUL | Force-guided Contacts | All gold flash plated | Protection Rating | OA Version: IP 40, flow solder proof OW Version: IP 67, washable | Rated Voltage | 24V | Voltage Range | 16.8- 33.6V | Coil Resistance (10%) | 580Ω
Safety Relay OA/OW 5670 | http://www.altechcorp.com/GoogleAssets/SafetyRelays/56-OA70-2431N.jpg | No | Safety Relay OA/OW 5670 | /Electronics & Electrical/Electronic Components & Devices/Automation Control Components | http://www.altechcorp.com/HTML/SafetyRelays-A.html | 56.OA70.2431N | http://www.altechcorp.com/PDFS/Splits/SafetyRelays8-9.pdf | http://www.altechcorp.com/GoogleAssets/SafetyRelays/56-OA70-2431N(drawing1).jpg | http://www.altechcorp.com/GoogleAssets/SafetyRelays/56-OA70-2431N(drawing2).jpg | [6 empty] | Output Contacts | 4 | International Approvals | TUV, UL, cUL | Force-guided Contacts | All gold flash plated | Protection Rating | OA Version: IP 40, flow solder proof OW Version: IP 67, washable | Rated Voltage | 24V | Voltage Range | 16.8- 33.6V | Coil Resistance (10%) | 580Ω
Safety Relay OA/OW 5670 | http://www.altechcorp.com/GoogleAssets/SafetyRelays/56-OA70-2431S.jpg | No | Safety Relay OA/OW 5670 | /Electronics & Electrical/Electronic Components & Devices/Automation Control Components | http://www.altechcorp.com/HTML/SafetyRelays-A.html | 56.OA70.2431S | http://www.altechcorp.com/PDFS/Splits/SafetyRelays8-9.pdf | http://www.altechcorp.com/GoogleAssets/SafetyRelays/56-OA70-2431S(drawing1).jpg | http://www.altechcorp.com/GoogleAssets/SafetyRelays/56-OA70-2431S(drawing2).jpg | [6 empty] | Output Contacts | 4 | International Approvals | TUV, UL, cUL | Force-guided Contacts | All gold flash plated | Protection Rating | OA Version: IP 40, flow solder proof OW Version: IP 67, washable | Rated Voltage | 24V | Voltage Range | 16.8- 33.6V | Coil Resistance (10%) | 580Ω
Safety Relay OA/OW 5670 | http://www.altechcorp.com/GoogleAssets/SafetyRelays/56-OA70-2431C.jpg | No | Safety Relay OA/OW 5670 | /Electronics & Electrical/Electronic Components & Devices/Automation Control Components | http://www.altechcorp.com/HTML/SafetyRelays-A.html | 56.OA70.2431C | http://www.altechcorp.com/PDFS/Splits/SafetyRelays8-9.pdf | http://www.altechcorp.com/GoogleAssets/SafetyRelays/56-OA70-2431C(drawing1).jpg | http://www.altechcorp.com/GoogleAssets/SafetyRelays/56-OA70-2431C(drawing2).jpg | [6 empty] | Output Contacts | 4 | International Approvals | TUV, UL, cUL | Force-guided Contacts | All gold flash plated | Protection Rating | OA Version: IP 40, flow solder proof OW Version: IP 67, washable | Rated Voltage | 24V | Voltage Range | 16.8- 33.6V | Coil Resistance (10%) | 580Ω
Safety Relay OA/OW 5670 | http://www.altechcorp.com/GoogleAssets/SafetyRelays/56-OA70-2431N.jpg | No | Safety Relay OA/OW 5670 | /Electronics & Electrical/Electronic Components & Devices/Automation Control Components | http://www.altechcorp.com/HTML/SafetyRelays-A.html | 56.OA70.2431N | http://www.altechcorp.com/PDFS/Splits/SafetyRelays8-9.pdf | http://www.altechcorp.com/GoogleAssets/SafetyRelays/56-OA70-2431N(drawing1).jpg | http://www.altechcorp.com/GoogleAssets/SafetyRelays/56-OA70-2431N(drawing2).jpg | [6 empty] | Output Contacts | 4 | International Approvals | TUV, UL, cUL | Force-guided Contacts | All gold flash plated | Protection Rating | OA Version: IP 40, flow solder proof OW Version: IP 67, washable | Rated Voltage | 24V | Voltage Range | 16.8- 33.6V | Coil Resistance (10%) | 580Ω
Safety Relay OA/OW 5670 | http://www.altechcorp.com/GoogleAssets/SafetyRelays/56-OA70-2431S.jpg | No | Safety Relay OA/OW 5670 | /Electronics & Electrical/Electronic Components & Devices/Automation Control Components | http://www.altechcorp.com/HTML/SafetyRelays-A.html | 56.OA70.2431S | http://www.altechcorp.com/PDFS/Splits/SafetyRelays8-9.pdf | http://www.altechcorp.com/GoogleAssets/SafetyRelays/56-OA70-2431S(drawing1).jpg | http://www.altechcorp.com/GoogleAssets/SafetyRelays/56-OA70-2431S(drawing2).jpg | [6 empty] | Output Contacts | 4 | International Approvals | TUV, UL, cUL | Force-guided Contacts | All gold flash plated | Protection Rating | OA Version: IP 40, flow solder proof OW Version: IP 67, washable | Rated Voltage | 24V | Voltage Range | 16.8- 33.6V | Coil Resistance (10%) | 580Ω
Safety Relay OA/OW 5670 | http://www.altechcorp.com/GoogleAssets/SafetyRelays/56-OA70-4822C.jpg | No | Safety Relay OA/OW 5670 | /Electronics & Electrical/Electronic Components & Devices/Automation Control Components | http://www.altechcorp.com/HTML/SafetyRelays-A.html | 56.OA70.4822C | http://www.altechcorp.com/PDFS/Splits/SafetyRelays8-9.pdf | http://www.altechcorp.com/GoogleAssets/SafetyRelays/56-OA70-4822C(drawing1).jpg | http://www.altechcorp.com/GoogleAssets/SafetyRelays/56-OA70-4822C(drawing2).jpg | [6 empty] | Output Contacts | 4 | International Approvals | TUV, UL, cUL | Force-guided Contacts | All gold flash plated | Protection Rating | OA Version: IP 40, flow solder proof OW Version: IP 67, washable | Rated Voltage | 48V | Voltage Range | 33.6- 67.2V | Coil Resistance (10%) | 2300Ω
Safety Relay OA/OW 5670 | http://www.altechcorp.com/GoogleAssets/SafetyRelays/56-OA70-4822N.jpg | No | Safety Relay OA/OW 5670 | /Electronics & Electrical/Electronic Components & Devices/Automation Control Components | http://www.altechcorp.com/HTML/SafetyRelays-A.html | 56.OA70.4822N | http://www.altechcorp.com/PDFS/Splits/SafetyRelays8-9.pdf | http://www.altechcorp.com/GoogleAssets/SafetyRelays/56-OA70-4822N(drawing1).jpg | http://www.altechcorp.com/GoogleAssets/SafetyRelays/56-OA70-4822N(drawing2).jpg | [6 empty] | Output Contacts | 4 | International Approvals | TUV, UL, cUL | Force-guided Contacts | All gold flash plated | Protection Rating | OA Version: IP 40, flow solder proof OW Version: IP 67, washable | Rated Voltage | 48V | Voltage Range | 33.6- 67.2V | Coil Resistance (10%) | 2300Ω
Safety Relay OA/OW 5670 | http://www.altechcorp.com/GoogleAssets/SafetyRelays/56-OA70-4822S.jpg | No | Safety Relay OA/OW 5670 | /Electronics & Electrical/Electronic Components & Devices/Automation Control Components | http://www.altechcorp.com/HTML/SafetyRelays-A.html | 56.OA70.4822S | http://www.altechcorp.com/PDFS/Splits/SafetyRelays8-9.pdf | http://www.altechcorp.com/GoogleAssets/SafetyRelays/56-OA70-4822S(drawing1).jpg | http://www.altechcorp.com/GoogleAssets/SafetyRelays/56-OA70-4822S(drawing2).jpg | [6 empty] | Output Contacts | 4 | International Approvals | TUV, UL, cUL | Force-guided Contacts | All gold flash plated | Protection Rating | OA Version: IP 40, flow solder proof OW Version: IP 67, washable | Rated Voltage | 48V | Voltage Range | 33.6- 67.2V | Coil Resistance (10%) | 2300Ω
Safety Relay OA/OW 5670 | http://www.altechcorp.com/GoogleAssets/SafetyRelays/56-OW70-4822C.jpg | No | Safety Relay OA/OW 5670 | /Electronics & Electrical/Electronic Components & Devices/Automation Control Components | http://www.altechcorp.com/HTML/SafetyRelays-A.html | 56.OW70.4822C | http://www.altechcorp.com/PDFS/Splits/SafetyRelays8-9.pdf | http://www.altechcorp.com/GoogleAssets/SafetyRelays/56-OW70-4822C(drawing1).jpg | http://www.altechcorp.com/GoogleAssets/SafetyRelays/56-OW70-4822C(drawing2).jpg | [6 empty] | Output Contacts | 4 | International Approvals | TUV, UL, cUL | Force-guided Contacts | All gold flash plated | Protection Rating | OA Version: IP 40, flow solder proof OW Version: IP 67, washable | Rated Voltage | 48V | Voltage Range | 33.6- 67.2V | Coil Resistance (10%) | 2300Ω
Safety Relay OA/OW 5670 | http://www.altechcorp.com/GoogleAssets/SafetyRelays/56-OW70-4822N.jpg | No | Safety Relay OA/OW 5670 | /Electronics & Electrical/Electronic Components & Devices/Automation Control Components | http://www.altechcorp.com/HTML/SafetyRelays-A.html | 56.OW70.4822N | http://www.altechcorp.com/PDFS/Splits/SafetyRelays8-9.pdf | http://www.altechcorp.com/GoogleAssets/SafetyRelays/56-OW70-4822N(drawing1).jpg | http://www.altechcorp.com/GoogleAssets/SafetyRelays/56-OW70-4822N(drawing2).jpg | [6 empty] | Output Contacts | 4 | International Approvals | TUV, UL, cUL | Force-guided Contacts | All gold flash plated | Protection Rating | OA Version: IP 40, flow solder proof OW Version: IP 67, washable | Rated Voltage | 48V | Voltage Range | 33.6- 67.2V | Coil Resistance (10%) | 2300Ω
Safety Relay OA/OW 5670 | http://www.altechcorp.com/GoogleAssets/SafetyRelays/56-OW70-4822S.jpg | No | Safety Relay OA/OW 5670 | /Electronics & Electrical/Electronic Components & Devices/Automation Control Components | http://www.altechcorp.com/HTML/SafetyRelays-A.html | 56.OW70.4822S | http://www.altechcorp.com/PDFS/Splits/SafetyRelays8-9.pdf | http://www.altechcorp.com/GoogleAssets/SafetyRelays/56-OW70-4822S(drawing1).jpg | http://www.altechcorp.com/GoogleAssets/SafetyRelays/56-OW70-4822S(drawing2).jpg | [6 empty] | Output Contacts | 4 | International Approvals | TUV, UL, cUL | Force-guided Contacts | All gold flash plated | Protection Rating | OA Version: IP 40, flow solder proof OW Version: IP 67, washable | Rated Voltage | 48V | Voltage Range | 33.6- 67.2V | Coil Resistance (10%) | 2300Ω
Safety Relay OA/OW 5670 | http://www.altechcorp.com/GoogleAssets/SafetyRelays/56-OA70-4831C.jpg | No | Safety Relay OA/OW 5670 | /Electronics & Electrical/Electronic Components & Devices/Automation Control Components | http://www.altechcorp.com/HTML/SafetyRelays-A.html | 56.OA70.4831C | http://www.altechcorp.com/PDFS/Splits/SafetyRelays8-9.pdf | http://www.altechcorp.com/GoogleAssets/SafetyRelays/56-OA70-4831C(drawing1).jpg | http://www.altechcorp.com/GoogleAssets/SafetyRelays/56-OA70-4831C(drawing2).jpg | [6 empty] | Output Contacts | 4 | International Approvals | TUV, UL, cUL | Force-guided Contacts | All gold flash plated | Protection Rating | OA Version: IP 40, flow solder proof OW Version: IP 67, washable | Rated Voltage | 48V | Voltage Range | 33.6- 67.2V | Coil Resistance (10%) | 2300Ω
Safety Relay OA/OW 5670 | http://www.altechcorp.com/GoogleAssets/SafetyRelays/56-OA70-4831N.jpg | No | Safety Relay OA/OW 5670 | /Electronics & Electrical/Electronic Components & Devices/Automation Control Components | http://www.altechcorp.com/HTML/SafetyRelays-A.html | 56.OA70.4831N | http://www.altechcorp.com/PDFS/Splits/SafetyRelays8-9.pdf | http://www.altechcorp.com/GoogleAssets/SafetyRelays/56-OA70-4831N(drawing1).jpg | http://www.altechcorp.com/GoogleAssets/SafetyRelays/56-OA70-4831N(drawing2).jpg | [6 empty] | Output Contacts | 4 | International Approvals | TUV, UL, cUL | Force-guided Contacts | All gold flash plated | Protection Rating | OA Version: IP 40, flow solder proof OW Version: IP 67, washable | Rated Voltage | 48V | Voltage Range | 33.6- 67.2V | Coil Resistance (10%) | 2300Ω
Safety Relay OA/OW 5670 | http://www.altechcorp.com/GoogleAssets/SafetyRelays/56-OA70-4831S.jpg | No | Safety Relay OA/OW 5670 | /Electronics & Electrical/Electronic Components & Devices/Automation Control Components | http://www.altechcorp.com/HTML/SafetyRelays-A.html | 56.OA70.4831S | http://www.altechcorp.com/PDFS/Splits/SafetyRelays8-9.pdf | http://www.altechcorp.com/GoogleAssets/SafetyRelays/56-OA70-4831S(drawing1).jpg | http://www.altechcorp.com/GoogleAssets/SafetyRelays/56-OA70-4831S(drawing2).jpg | [6 empty] | Output Contacts | 4 | International Approvals | TUV, UL, cUL | Force-guided Contacts | All gold flash plated | Protection Rating | OA Version: IP 40, flow solder proof OW Version: IP 67, washable | Rated Voltage | 48V | Voltage Range | 33.6- 67.2V | Coil Resistance (10%) | 2300Ω
Safety Relay OA/OW 5670 | http://www.altechcorp.com/GoogleAssets/SafetyRelays/56-OA70-4831C.jpg | No | Safety Relay OA/OW 5670 | /Electronics & Electrical/Electronic Components & Devices/Automation Control Components | http://www.altechcorp.com/HTML/SafetyRelays-A.html | 56.OA70.4831C | http://www.altechcorp.com/PDFS/Splits/SafetyRelays8-9.pdf | http://www.altechcorp.com/GoogleAssets/SafetyRelays/56-OA70-4831C(drawing1).jpg | http://www.altechcorp.com/GoogleAssets/SafetyRelays/56-OA70-4831C(drawing2).jpg | [6 empty] | Output Contacts | 4 | International Approvals | TUV, UL, cUL | Force-guided Contacts | All gold flash plated | Protection Rating | OA Version: IP 40, flow solder proof OW Version: IP 67, washable | Rated Voltage | 48V | Voltage Range | 33.6- 67.2V | Coil Resistance (10%) | 2300Ω
Safety Relay OA/OW 5670 | http://www.altechcorp.com/GoogleAssets/SafetyRelays/56-OA70-4831N.jpg | No | Safety Relay OA/OW 5670 | /Electronics & Electrical/Electronic Components & Devices/Automation Control Components | http://www.altechcorp.com/HTML/SafetyRelays-A.html | 56.OA70.4831N | http://www.altechcorp.com/PDFS/Splits/SafetyRelays8-9.pdf | http://www.altechcorp.com/GoogleAssets/SafetyRelays/56-OA70-4831N(drawing1).jpg | http://www.altechcorp.com/GoogleAssets/SafetyRelays/56-OA70-4831N(drawing2).jpg | [6 empty] | Output Contacts | 4 | International Approvals | TUV, UL, cUL | Force-guided Contacts | All gold flash plated | Protection Rating | OA Version: IP 40, flow solder proof OW Version: IP 67, washable | Rated Voltage | 48V | Voltage Range | 33.6- 67.2V | Coil Resistance (10%) | 2300Ω
Safety Relay OA/OW 5670 | http://www.altechcorp.com/GoogleAssets/SafetyRelays/56-OA70-4831S.jpg | No | Safety Relay OA/OW 5670 | /Electronics & Electrical/Electronic Components & Devices/Automation Control Components | http://www.altechcorp.com/HTML/SafetyRelays-A.html | 56.OA70.4831S | http://www.altechcorp.com/PDFS/Splits/SafetyRelays8-9.pdf | http://www.altechcorp.com/GoogleAssets/SafetyRelays/56-OA70-4831S(drawing1).jpg | http://www.altechcorp.com/GoogleAssets/SafetyRelays/56-OA70-4831S(drawing2).jpg | [6 empty] | Output Contacts | 4 | International Approvals | TUV, UL, cUL | Force-guided Contacts | All gold flash plated | Protection Rating | OA Version: IP 40, flow solder proof OW Version: IP 67, washable | Rated Voltage | 48V | Voltage Range | 33.6- 67.2V | Coil Resistance (10%) | 2300Ω
Safety Relay OA/OW 5670 | http://www.altechcorp.com/GoogleAssets/SafetyRelays/56-OA70-6022C.jpg | No | Safety Relay OA/OW 5670 | /Electronics & Electrical/Electronic Components & Devices/Automation Control Components | http://www.altechcorp.com/HTML/SafetyRelays-A.html | 56.OA70.6022C | http://www.altechcorp.com/PDFS/Splits/SafetyRelays8-9.pdf | http://www.altechcorp.com/GoogleAssets/SafetyRelays/56-OA70-6022C(drawing1).jpg | http://www.altechcorp.com/GoogleAssets/SafetyRelays/56-OA70-6022C(drawing2).jpg | [6 empty] | Output Contacts | 4 | International Approvals | TUV, UL, cUL | Force-guided Contacts | All gold flash plated | Protection Rating | OA Version: IP 40, flow solder proof OW Version: IP 67, washable | Rated Voltage | 60V | Voltage Range | 42.0- 84.0V | Coil Resistance (10%) | 3600Ω
Safety Relay OA/OW 5670 | http://www.altechcorp.com/GoogleAssets/SafetyRelays/56-OA70-6022N.jpg | No | Safety Relay OA/OW 5670 | /Electronics & Electrical/Electronic Components & Devices/Automation Control Components | http://www.altechcorp.com/HTML/SafetyRelays-A.html | 56.OA70.6022N | http://www.altechcorp.com/PDFS/Splits/SafetyRelays8-9.pdf | http://www.altechcorp.com/GoogleAssets/SafetyRelays/56-OA70-6022N(drawing1).jpg | http://www.altechcorp.com/GoogleAssets/SafetyRelays/56-OA70-6022N(drawing2).jpg | [6 empty] | Output Contacts | 4 | International Approvals | TUV, UL, cUL | Force-guided Contacts | All gold flash plated | Protection Rating | OA Version: IP 40, flow solder proof OW Version: IP 67, washable | Rated Voltage | 60V | Voltage Range | 42.0- 84.0V | Coil Resistance (10%) | 3600Ω
Safety Relay OA/OW 5670 | http://www.altechcorp.com/GoogleAssets/SafetyRelays/56-OA70-6022S.jpg | No | Safety Relay OA/OW 5670 | /Electronics & Electrical/Electronic Components & Devices/Automation Control Components | http://www.altechcorp.com/HTML/SafetyRelays-A.html | 56.OA70.6022S | http://www.altechcorp.com/PDFS/Splits/SafetyRelays8-9.pdf | http://www.altechcorp.com/GoogleAssets/SafetyRelays/56-OA70-6022S(drawing1).jpg | http://www.altechcorp.com/GoogleAssets/SafetyRelays/56-OA70-6022S(drawing2).jpg | [6 empty] | Output Contacts | 4 | International Approvals | TUV, UL, cUL | Force-guided Contacts | All gold flash plated | Protection Rating | OA Version: IP 40, flow solder proof OW Version: IP 67, washable | Rated Voltage | 60V | Voltage Range | 42.0- 84.0V | Coil Resistance (10%) | 3600Ω
Safety Relay OA/OW 5670 | http://www.altechcorp.com/GoogleAssets/SafetyRelays/56-OA70-6022C.jpg | No | Safety Relay OA/OW 5670 | /Electronics & Electrical/Electronic Components & Devices/Automation Control Components | http://www.altechcorp.com/HTML/SafetyRelays-A.html | 56.OA70.6022C | http://www.altechcorp.com/PDFS/Splits/SafetyRelays8-9.pdf | http://www.altechcorp.com/GoogleAssets/SafetyRelays/56-OA70-6022C(drawing1).jpg | http://www.altechcorp.com/GoogleAssets/SafetyRelays/56-OA70-6022C(drawing2).jpg | [6 empty] | Output Contacts | 4 | International Approvals | TUV, UL, cUL | Force-guided Contacts | All gold flash plated | Protection Rating | OA Version: IP 40, flow solder proof OW Version: IP 67, washable | Rated Voltage | 60V | Voltage Range | 42.0- 84.0V | Coil Resistance (10%) | 3600Ω
Safety Relay OA/OW 5670 | http://www.altechcorp.com/GoogleAssets/SafetyRelays/56-OA70-6022N.jpg | No | Safety Relay OA/OW 5670 | /Electronics & Electrical/Electronic Components & Devices/Automation Control Components | http://www.altechcorp.com/HTML/SafetyRelays-A.html | 56.OA70.6022N | http://www.altechcorp.com/PDFS/Splits/SafetyRelays8-9.pdf | http://www.altechcorp.com/GoogleAssets/SafetyRelays/56-OA70-6022N(drawing1).jpg | http://www.altechcorp.com/GoogleAssets/SafetyRelays/56-OA70-6022N(drawing2).jpg | [6 empty] | Output Contacts | 4 | International Approvals | TUV, UL, cUL | Force-guided Contacts | All gold flash plated | Protection Rating | OA Version: IP 40, flow solder proof OW Version: IP 67, washable | Rated Voltage | 60V | Voltage Range | 42.0- 84.0V | Coil Resistance (10%) | 3600Ω
Safety Relay OA/OW 5670 | http://www.altechcorp.com/GoogleAssets/SafetyRelays/56-OA70-6022S.jpg | No | Safety Relay OA/OW 5670 | /Electronics & Electrical/Electronic Components & Devices/Automation Control Components | http://www.altechcorp.com/HTML/SafetyRelays-A.html | 56.OA70.6022S | http://www.altechcorp.com/PDFS/Splits/SafetyRelays8-9.pdf | http://www.altechcorp.com/GoogleAssets/SafetyRelays/56-OA70-6022S(drawing1).jpg | http://www.altechcorp.com/GoogleAssets/SafetyRelays/56-OA70-6022S(drawing2).jpg | [6 empty] | Output Contacts | 4 | International Approvals | TUV, UL, cUL | Force-guided Contacts | All gold flash plated | Protection Rating | OA Version: IP 40, flow solder proof OW Version: IP 67, washable | Rated Voltage | 60V | Voltage Range | 42.0- 84.0V | Coil Resistance (10%) | 3600Ω
Safety Relay OA/OW 5670 | http://www.altechcorp.com/GoogleAssets/SafetyRelays/56-OA70-1122C.jpg | No | Safety Relay OA/OW 5670 | /Electronics & Electrical/Electronic Components & Devices/Automation Control Components | http://www.altechcorp.com/HTML/SafetyRelays-A.html | 56.OA70.1122C | http://www.altechcorp.com/PDFS/Splits/SafetyRelays8-9.pdf | http://www.altechcorp.com/GoogleAssets/SafetyRelays/56-OA70-1122C(drawing1).jpg | http://www.altechcorp.com/GoogleAssets/SafetyRelays/56-OA70-1122C(drawing2).jpg | [6 empty] | Output Contacts | 4 | International Approvals | TUV, UL, cUL | Force-guided Contacts | All gold flash plated | Protection Rating | OA Version: IP 40, flow solder proof OW Version: IP 67, washable | Rated Voltage | 60V | Voltage Range | 42.0- 84.0V | Coil Resistance (10%) | 3600Ω
Safety Relay OA/OW 5670 | http://www.altechcorp.com/GoogleAssets/SafetyRelays/56-OA70-1122N.jpg | No | Safety Relay OA/OW 5670 | /Electronics & Electrical/Electronic Components & Devices/Automation Control Components | http://www.altechcorp.com/HTML/SafetyRelays-A.html | 56.OA70.1122N | http://www.altechcorp.com/PDFS/Splits/SafetyRelays8-9.pdf | http://www.altechcorp.com/GoogleAssets/SafetyRelays/56-OA70-1122N(drawing1).jpg | http://www.altechcorp.com/GoogleAssets/SafetyRelays/56-OA70-1122N(drawing2).jpg | [6 empty] | Output Contacts | 4 | International Approvals | TUV, UL, cUL | Force-guided Contacts | All gold flash plated | Protection Rating | OA Version: IP 40, flow solder proof OW Version: IP 67, washable | Rated Voltage | 60V | Voltage Range | 42.0- 84.0V | Coil Resistance (10%) | 3600Ω
Safety Relay OA/OW 5670 | http://www.altechcorp.com/GoogleAssets/SafetyRelays/56-OA70-1122S.jpg | No | Safety Relay OA/OW 5670 | /Electronics & Electrical/Electronic Components & Devices/Automation Control Components | http://www.altechcorp.com/HTML/SafetyRelays-A.html | 56.OA70.1122S | http://www.altechcorp.com/PDFS/Splits/SafetyRelays8-9.pdf | http://www.altechcorp.com/GoogleAssets/SafetyRelays/56-OA70-1122S(drawing1).jpg | http://www.altechcorp.com/GoogleAssets/SafetyRelays/56-OA70-1122S(drawing2).jpg | [6 empty] | Output Contacts | 4 | International Approvals | TUV, UL, cUL | Force-guided Contacts | All gold flash plated | Protection Rating | OA Version: IP 40, flow solder proof OW Version: IP 67, washable | Rated Voltage | 60V | Voltage Range | 42.0- 84.0V | Coil Resistance (10%) | 3600Ω
Safety Relay OA/OW 5670 | http://www.altechcorp.com/GoogleAssets/SafetyRelays/56-OW70-1122C.jpg | No | Safety Relay OA/OW 5670 | /Electronics & Electrical/Electronic Components & Devices/Automation Control Components | http://www.altechcorp.com/HTML/SafetyRelays-A.html | 56.OW70.1122C | http://www.altechcorp.com/PDFS/Splits/SafetyRelays8-9.pdf | http://www.altechcorp.com/GoogleAssets/SafetyRelays/56-OW70-1122C(drawing1).jpg | http://www.altechcorp.com/GoogleAssets/SafetyRelays/56-OW70-1122C(drawing2).jpg | [6 empty] | Output Contacts | 4 | International Approvals | TUV, UL, cUL | Force-guided Contacts | All gold flash plated | Protection Rating | OA Version: IP 40, flow solder proof OW Version: IP 67, washable | Rated Voltage | 60V | Voltage Range | 42.0- 84.0V | Coil Resistance (10%) | 3600Ω
Safety Relay OA/OW 5670 | http://www.altechcorp.com/GoogleAssets/SafetyRelays/56-OW70-1122N.jpg | No | Safety Relay OA/OW 5670 | /Electronics & Electrical/Electronic Components & Devices/Automation Control Components | http://www.altechcorp.com/HTML/SafetyRelays-A.html | 56.OW70.1122N | http://www.altechcorp.com/PDFS/Splits/SafetyRelays8-9.pdf | http://www.altechcorp.com/GoogleAssets/SafetyRelays/56-OW70-1122N(drawing1).jpg | http://www.altechcorp.com/GoogleAssets/SafetyRelays/56-OW70-1122N(drawing2).jpg | [6 empty] | Output Contacts | 4 | International Approvals | TUV, UL, cUL | Force-guided Contacts | All gold flash plated | Protection Rating | OA Version: IP 40, flow solder proof OW Version: IP 67, washable | Rated Voltage | 60V | Voltage Range | 42.0- 84.0V | Coil Resistance (10%) | 3600Ω
Safety Relay OA/OW 5670 | http://www.altechcorp.com/GoogleAssets/SafetyRelays/56-OW70-1122S.jpg | No | Safety Relay OA/OW 5670 | /Electronics & Electrical/Electronic Components & Devices/Automation Control Components | http://www.altechcorp.com/HTML/SafetyRelays-A.html | 56.OW70.1122S | http://www.altechcorp.com/PDFS/Splits/SafetyRelays8-9.pdf | http://www.altechcorp.com/GoogleAssets/SafetyRelays/56-OW70-1122S(drawing1).jpg | http://www.altechcorp.com/GoogleAssets/SafetyRelays/56-OW70-1122S(drawing2).jpg | [6 empty] | Output Contacts | 4 | International Approvals | TUV, UL, cUL | Force-guided Contacts | All gold flash plated | Protection Rating | OA Version: IP 40, flow solder proof OW Version: IP 67, washable | Rated Voltage | 60V | Voltage Range | 42.0- 84.0V | Coil Resistance (10%) | 3600Ω
Safety Relay OA/OW 5670 | http://www.altechcorp.com/GoogleAssets/SafetyRelays/56-OA70-1122C.jpg | No | Safety Relay OA/OW 5670 | /Electronics & Electrical/Electronic Components & Devices/Automation Control Components | http://www.altechcorp.com/HTML/SafetyRelays-A.html | 56.OA70.1122C | http://www.altechcorp.com/PDFS/Splits/SafetyRelays8-9.pdf | http://www.altechcorp.com/GoogleAssets/SafetyRelays/56-OA70-1122C(drawing1).jpg | http://www.altechcorp.com/GoogleAssets/SafetyRelays/56-OA70-1122C(drawing2).jpg | [6 empty] | Output Contacts | 4 | International Approvals | TUV, UL, cUL | Force-guided Contacts | All gold flash plated | Protection Rating | OA Version: IP 40, flow solder proof OW Version: IP 67, washable | Rated Voltage | 110V | Voltage Range | 77.0- 154.0V | Coil Resistance (10%) | 12100Ω
Safety Relay OA/OW 5670 | http://www.altechcorp.com/GoogleAssets/SafetyRelays/56-OA70-1122N.jpg | No | Safety Relay OA/OW 5670 | /Electronics & Electrical/Electronic Components & Devices/Automation Control Components | http://www.altechcorp.com/HTML/SafetyRelays-A.html | 56.OA70.1122N | http://www.altechcorp.com/PDFS/Splits/SafetyRelays8-9.pdf | http://www.altechcorp.com/GoogleAssets/SafetyRelays/56-OA70-1122N(drawing1).jpg | http://www.altechcorp.com/GoogleAssets/SafetyRelays/56-OA70-1122N(drawing2).jpg | [6 empty] | Output Contacts | 4 | International Approvals | TUV, UL, cUL | Force-guided Contacts | All gold flash plated | Protection Rating | OA Version: IP 40, flow solder proof OW Version: IP 67, washable | Rated Voltage | 110V | Voltage Range | 77.0- 154.0V | Coil Resistance (10%) | 12100Ω
Safety Relay OA/OW 5670 | http://www.altechcorp.com/GoogleAssets/SafetyRelays/56-OA70-1122S.jpg | No | Safety Relay OA/OW 5670 | /Electronics & Electrical/Electronic Components & Devices/Automation Control Components | http://www.altechcorp.com/HTML/SafetyRelays-A.html | 56.OA70.1122S | http://www.altechcorp.com/PDFS/Splits/SafetyRelays8-9.pdf | http://www.altechcorp.com/GoogleAssets/SafetyRelays/56-OA70-1122S(drawing1).jpg | http://www.altechcorp.com/GoogleAssets/SafetyRelays/56-OA70-1122S(drawing2).jpg | [6 empty] | Output Contacts | 4 | International Approvals | TUV, UL, cUL | Force-guided Contacts | All gold flash plated | Protection Rating | OA Version: IP 40, flow solder proof OW Version: IP 67, washable | Rated Voltage | 110V | Voltage Range | 77.0- 154.0V | Coil Resistance (10%) | 12100Ω
Safety Relay OA/OW 5670 | http://www.altechcorp.com/GoogleAssets/SafetyRelays/56-OW70-1122C.jpg | No | Safety Relay OA/OW 5670 | /Electronics & Electrical/Electronic Components & Devices/Automation Control Components | http://www.altechcorp.com/HTML/SafetyRelays-A.html | 56.OW70.1122C | http://www.altechcorp.com/PDFS/Splits/SafetyRelays8-9.pdf | http://www.altechcorp.com/GoogleAssets/SafetyRelays/56-OW70-1122C(drawing1).jpg | http://www.altechcorp.com/GoogleAssets/SafetyRelays/56-OW70-1122C(drawing2).jpg | [6 empty] | Output Contacts | 4 | International Approvals | TUV, UL, cUL | Force-guided Contacts | All gold flash plated | Protection Rating | OA Version: IP 40, flow solder proof OW Version: IP 67, washable | Rated Voltage | 110V | Voltage Range | 77.0- 154.0V | Coil Resistance (10%) | 12100Ω
Safety Relay OA/OW 5670 | http://www.altechcorp.com/GoogleAssets/SafetyRelays/56-OW70-1122N.jpg | No | Safety Relay OA/OW 5670 | /Electronics & Electrical/Electronic Components & Devices/Automation Control Components | http://www.altechcorp.com/HTML/SafetyRelays-A.html | 56.OW70.1122N | http://www.altechcorp.com/PDFS/Splits/SafetyRelays8-9.pdf | http://www.altechcorp.com/GoogleAssets/SafetyRelays/56-OW70-1122N(drawing1).jpg | http://www.altechcorp.com/GoogleAssets/SafetyRelays/56-OW70-1122N(drawing2).jpg | [6 empty] | Output Contacts | 4 | International Approvals | TUV, UL, cUL | Force-guided Contacts | All gold flash plated | Protection Rating | OA Version: IP 40, flow solder proof OW Version: IP 67, washable | Rated Voltage | 110V | Voltage Range | 77.0- 154.0V | Coil Resistance (10%) | 12100Ω
Safety Relay OA/OW 5670 | http://www.altechcorp.com/GoogleAssets/SafetyRelays/56-OW70-1122S.jpg | No | Safety Relay OA/OW 5670 | /Electronics & Electrical/Electronic Components & Devices/Automation Control Components | http://www.altechcorp.com/HTML/SafetyRelays-A.html | 56.OW70.1122S | http://www.altechcorp.com/PDFS/Splits/SafetyRelays8-9.pdf | http://www.altechcorp.com/GoogleAssets/SafetyRelays/56-OW70-1122S(drawing1).jpg | http://www.altechcorp.com/GoogleAssets/SafetyRelays/56-OW70-1122S(drawing2).jpg | [6 empty] | Output Contacts | 4 | International Approvals | TUV, UL, cUL | Force-guided Contacts | All gold flash plated | Protection Rating | OA Version: IP 40, flow solder proof OW Version: IP 67, washable | Rated Voltage | 110V | Voltage Range | 77.0- 154.0V | Coil Resistance (10%) | 12100Ω
Safety Relay OA/OW 5670 | http://www.altechcorp.com/GoogleAssets/SafetyRelays/56-OA70-1131C.jpg | No | Safety Relay OA/OW 5670 | /Electronics & Electrical/Electronic Components & Devices/Automation Control Components | http://www.altechcorp.com/HTML/SafetyRelays-A.html | 56.OA70.1131C | http://www.altechcorp.com/PDFS/Splits/SafetyRelays8-9.pdf | http://www.altechcorp.com/GoogleAssets/SafetyRelays/56-OA70-1131C(drawing1).jpg | http://www.altechcorp.com/GoogleAssets/SafetyRelays/56-OA70-1131C(drawing2).jpg | [6 empty] | Output Contacts | 4 | International Approvals | TUV, UL, cUL | Force-guided Contacts | All gold flash plated | Protection Rating | OA Version: IP 40, flow solder proof OW Version: IP 67, washable | Rated Voltage | 110V | Voltage Range | 77.0- 154.0V | Coil Resistance (10%) | 12100Ω
Safety Relay OA/OW 5670 | http://www.altechcorp.com/GoogleAssets/SafetyRelays/56-OA70-1131N.jpg | No | Safety Relay OA/OW 5670 | /Electronics & Electrical/Electronic Components & Devices/Automation Control Components | http://www.altechcorp.com/HTML/SafetyRelays-A.html | 56.OA70.1131N | http://www.altechcorp.com/PDFS/Splits/SafetyRelays8-9.pdf | http://www.altechcorp.com/GoogleAssets/SafetyRelays/56-OA70-1131N(drawing1).jpg | http://www.altechcorp.com/GoogleAssets/SafetyRelays/56-OA70-1131N(drawing2).jpg | [6 empty] | Output Contacts | 4 | International Approvals | TUV, UL, cUL | Force-guided Contacts | All gold flash plated | Protection Rating | OA Version: IP 40, flow solder proof OW Version: IP 67, washable | Rated Voltage | 110V | Voltage Range | 77.0- 154.0V | Coil Resistance (10%) | 12100Ω
Safety Relay OA/OW 5670 | http://www.altechcorp.com/GoogleAssets/SafetyRelays/56-OA70-1131S.jpg | No | Safety Relay OA/OW 5670 | /Electronics & Electrical/Electronic Components & Devices/Automation Control Components | http://www.altechcorp.com/HTML/SafetyRelays-A.html | 56.OA70.1131S | http://www.altechcorp.com/PDFS/Splits/SafetyRelays8-9.pdf | http://www.altechcorp.com/GoogleAssets/SafetyRelays/56-OA70-1131S(drawing1).jpg | http://www.altechcorp.com/GoogleAssets/SafetyRelays/56-OA70-1131S(drawing2).jpg | [6 empty] | Output Contacts | 4 | International Approvals | TUV, UL, cUL | Force-guided Contacts | All gold flash plated | Protection Rating | OA Version: IP 40, flow solder proof OW Version: IP 67, washable | Rated Voltage | 110V | Voltage Range | 77.0- 154.0V | Coil Resistance (10%) | 12100Ω
Safety Relay OA/OW 5670 | http://www.altechcorp.com/GoogleAssets/SafetyRelays/56-OW70-1131C.jpg | No | Safety Relay OA/OW 5670 | /Electronics & Electrical/Electronic Components & Devices/Automation Control Components | http://www.altechcorp.com/HTML/SafetyRelays-A.html | 56.OW70.1131C | http://www.altechcorp.com/PDFS/Splits/SafetyRelays8-9.pdf | http://www.altechcorp.com/GoogleAssets/SafetyRelays/56-OW70-1131C(drawing1).jpg | http://www.altechcorp.com/GoogleAssets/SafetyRelays/56-OW70-1131C(drawing2).jpg | [6 empty] | Output Contacts | 4 | International Approvals | TUV, UL, cUL | Force-guided Contacts | All gold flash plated | Protection Rating | OA Version: IP 40, flow solder proof OW Version: IP 67, washable | Rated Voltage | 110V | Voltage Range | 77.0- 154.0V | Coil Resistance (10%) | 12100Ω
Safety Relay OA/OW 5670 | http://www.altechcorp.com/GoogleAssets/SafetyRelays/56-OW70-1131N.jpg | No | Safety Relay OA/OW 5670 | /Electronics & Electrical/Electronic Components & Devices/Automation Control Components | http://www.altechcorp.com/HTML/SafetyRelays-A.html | 56.OW70.1131N | http://www.altechcorp.com/PDFS/Splits/SafetyRelays8-9.pdf | http://www.altechcorp.com/GoogleAssets/SafetyRelays/56-OW70-1131N(drawing1).jpg | http://www.altechcorp.com/GoogleAssets/SafetyRelays/56-OW70-1131N(drawing2).jpg | [6 empty] | Output Contacts | 4 | International Approvals | TUV, UL, cUL | Force-guided Contacts | All gold flash plated | Protection Rating | OA Version: IP 40, flow solder proof OW Version: IP 67, washable | Rated Voltage | 110V | Voltage Range | 77.0- 154.0V | Coil Resistance (10%) | 12100Ω
Safety Relay OA/OW 5670 | http://www.altechcorp.com/GoogleAssets/SafetyRelays/56-OW70-1131S.jpg | No | Safety Relay OA/OW 5670 | /Electronics & Electrical/Electronic Components & Devices/Automation Control Components | http://www.altechcorp.com/HTML/SafetyRelays-A.html | 56.OW70.1131S | http://www.altechcorp.com/PDFS/Splits/SafetyRelays8-9.pdf | http://www.altechcorp.com/GoogleAssets/SafetyRelays/56-OW70-1131S(drawing1).jpg | http://www.altechcorp.com/GoogleAssets/SafetyRelays/56-OW70-1131S(drawing2).jpg | [6 empty] | Output Contacts | 4 | International Approvals | TUV, UL, cUL | Force-guided Contacts | All gold flash plated | Protection Rating | OA Version: IP 40, flow solder proof OW Version: IP 67, washable | Rated Voltage | 110V | Voltage Range | 77.0- 154.0V | Coil Resistance (10%) | 12100Ω
Safety Relay OA 5621 / OA 5621S | http://www.altechcorp.com/GoogleAssets/SafetyRelays/56-OA21-0631C.jpg | No | Safety Relay OA 5621 / OA 5621S | /Electronics & Electrical/Electronic Components & Devices/Automation Control Components | http://www.altechcorp.com/HTML/SafetyRelays-A.html | 56.OA21.0631C | http://www.altechcorp.com/PDFS/Splits/SafetyRelays10-11.pdf | http://www.altechcorp.com/GoogleAssets/SafetyRelays/56-OA21-0631C(drawing1).jpg | http://www.altechcorp.com/GoogleAssets/SafetyRelays/56-OA21-0631C(drawing2).jpg | [6 empty] | Output Contacts | 4 | International Approvals | TUV, UL, cUL | Force-guided Contacts | All gold flash plated | Protection Rating | IP 67, washable | Rated Voltage | 6V | Voltage Range | 4.5- 8.4V | Coil Resistance (10%) | 60Ω
Safety Relay OA 5621 / OA 5621S | http://www.altechcorp.com/GoogleAssets/SafetyRelays/56-OA21-0631N.jpg | No | Safety Relay OA 5621 / OA 5621S | /Electronics & Electrical/Electronic Components & Devices/Automation Control Components | http://www.altechcorp.com/HTML/SafetyRelays-A.html | 56.OA21.0631N | http://www.altechcorp.com/PDFS/Splits/SafetyRelays10-11.pdf | http://www.altechcorp.com/GoogleAssets/SafetyRelays/56-OA21-0631N(drawing1).jpg | http://www.altechcorp.com/GoogleAssets/SafetyRelays/56-OA21-0631N(drawing2).jpg | [6 empty] | Output Contacts | 4 | International Approvals | TUV, UL, cUL | Force-guided Contacts | All gold flash plated | Protection Rating | IP 67, washable | Rated Voltage | 6V | Voltage Range | 4.5- 8.4V | Coil Resistance (10%) | 60Ω
Safety Relay OA 5621 / OA 5621S | http://www.altechcorp.com/GoogleAssets/SafetyRelays/56-OA21-0631S.jpg | No | Safety Relay OA 5621 / OA 5621S | /Electronics & Electrical/Electronic Components & Devices/Automation Control Components | http://www.altechcorp.com/HTML/SafetyRelays-A.html | 56.OA21.0631S | http://www.altechcorp.com/PDFS/Splits/SafetyRelays10-11.pdf | http://www.altechcorp.com/GoogleAssets/SafetyRelays/56-OA21-0631S(drawing1).jpg | http://www.altechcorp.com/GoogleAssets/SafetyRelays/56-OA21-0631S(drawing2).jpg | [6 empty] | Output Contacts | 4 | International Approvals | TUV, UL, cUL | Force-guided Contacts | All gold flash plated | Protection Rating | IP 67, washable | Rated Voltage | 6V | Voltage Range | 4.5- 8.4V | Coil Resistance (10%) | 60Ω
Safety Relay OA 5621 / OA 5621S | http://www.altechcorp.com/GoogleAssets/SafetyRelays/56-OA21-0622C.jpg | No | Safety Relay OA 5621 / OA 5621S | /Electronics & Electrical/Electronic Components & Devices/Automation Control Components | http://www.altechcorp.com/HTML/SafetyRelays-A.html | 56.OA21.0622C | http://www.altechcorp.com/PDFS/Splits/SafetyRelays10-11.pdf | http://www.altechcorp.com/GoogleAssets/SafetyRelays/56-OA21-0622C(drawing1).jpg | http://www.altechcorp.com/GoogleAssets/SafetyRelays/56-OA21-0622C(drawing2).jpg | [6 empty] | Output Contacts | 4 | International Approvals | TUV, UL, cUL | Force-guided Contacts | All gold flash plated | Protection Rating | IP 67, washable | Rated Voltage | 6V | Voltage Range | 4.5- 8.4V | Coil Resistance (10%) | 60Ω
Safety Relay OA 5621 / OA 5621S | http://www.altechcorp.com/GoogleAssets/SafetyRelays/56-OA21-0622N.jpg | No | Safety Relay OA 5621 / OA 5621S | /Electronics & Electrical/Electronic Components & Devices/Automation Control Components | http://www.altechcorp.com/HTML/SafetyRelays-A.html | 56.OA21.0622N | http://www.altechcorp.com/PDFS/Splits/SafetyRelays10-11.pdf | http://www.altechcorp.com/GoogleAssets/SafetyRelays/56-OA21-0622N(drawing1).jpg | http://www.altechcorp.com/GoogleAssets/SafetyRelays/56-OA21-0622N(drawing2).jpg | [6 empty] | Output Contacts | 4 | International Approvals | TUV, UL, cUL | Force-guided Contacts | All gold flash plated | Protection Rating | IP 67, washable | Rated Voltage | 6V | Voltage Range | 4.5- 8.4V | Coil Resistance (10%) | 60Ω
Safety Relay OA 5621 / OA 5621S | http://www.altechcorp.com/GoogleAssets/SafetyRelays/56-OA21-0622S.jpg | No | Safety Relay OA 5621 / OA 5621S | /Electronics & Electrical/Electronic Components & Devices/Automation Control Components | http://www.altechcorp.com/HTML/SafetyRelays-A.html | 56.OA21.0622S | http://www.altechcorp.com/PDFS/Splits/SafetyRelays10-11.pdf | http://www.altechcorp.com/GoogleAssets/SafetyRelays/56-OA21-0622S(drawing1).jpg | http://www.altechcorp.com/GoogleAssets/SafetyRelays/56-OA21-0622S(drawing2).jpg | [6 empty] | Output Contacts | 4 | International Approvals | TUV, UL, cUL | Force-guided Contacts | All gold flash plated | Protection Rating | IP 67, washable | Rated Voltage | 6V | Voltage Range | 4.5- 8.4V | Coil Resistance (10%) | 60Ω
Safety Relay OA 5621 / OA 5621S | http://www.altechcorp.com/GoogleAssets/SafetyRelays/56-OA21S-0631C.jpg | No | Safety Relay OA 5621 / OA 5621S | /Electronics & Electrical/Electronic Components & Devices/Automation Control Components | http://www.altechcorp.com/HTML/SafetyRelays-A.html | 56.OA21S.0631C | http://www.altechcorp.com/PDFS/Splits/SafetyRelays10-11.pdf | http://www.altechcorp.com/GoogleAssets/SafetyRelays/56-OA21S-0631C(drawing1).jpg | http://www.altechcorp.com/GoogleAssets/SafetyRelays/56-OA21S-0631C(drawing2).jpg | [6 empty] | Output Contacts | 4 | International Approvals | TUV, UL, cUL | Force-guided Contacts | All gold flash plated | Protection Rating | IP 67, washable | Rated Voltage | 6V | Voltage Range | 4.5- 8.4V | Coil Resistance (10%) | 60Ω
Safety Relay OA 5621 / OA 5621S | http://www.altechcorp.com/GoogleAssets/SafetyRelays/56-OA21S-0631N.jpg | No | Safety Relay OA 5621 / OA 5621S | /Electronics & Electrical/Electronic Components & Devices/Automation Control Components | http://www.altechcorp.com/HTML/SafetyRelays-A.html | 56.OA21S.0631N | http://www.altechcorp.com/PDFS/Splits/SafetyRelays10-11.pdf | http://www.altechcorp.com/GoogleAssets/SafetyRelays/56-OA21S-0631N(drawing1).jpg | http://www.altechcorp.com/GoogleAssets/SafetyRelays/56-OA21S-0631N(drawing2).jpg | [6 empty] | Output Contacts | 4 | International Approvals | TUV, UL, cUL | Force-guided Contacts | All gold flash plated | Protection Rating | IP 67, washable | Rated Voltage | 6V | Voltage Range | 4.5- 8.4V | Coil Resistance (10%) | 60Ω
Safety Relay OA 5621 / OA 5621S | http://www.altechcorp.com/GoogleAssets/SafetyRelays/56-OA21S-0631S.jpg | No | Safety Relay OA 5621 / OA 5621S | /Electronics & Electrical/Electronic Components & Devices/Automation Control Components | http://www.altechcorp.com/HTML/SafetyRelays-A.html | 56.OA21S.0631S | http://www.altechcorp.com/PDFS/Splits/SafetyRelays10-11.pdf | http://www.altechcorp.com/GoogleAssets/SafetyRelays/56-OA21S-0631S(drawing1).jpg | http://www.altechcorp.com/GoogleAssets/SafetyRelays/56-OA21S-0631S(drawing2).jpg | [6 empty] | Output Contacts | 4 | International Approvals | TUV, UL, cUL | Force-guided Contacts | All gold flash plated | Protection Rating | IP 67, washable | Rated Voltage | 6V | Voltage Range | 4.5- 8.4V | Coil Resistance (10%) | 60Ω
Safety Relay OA 5621 / OA 5621S | http://www.altechcorp.com/GoogleAssets/SafetyRelays/56-OA21S-0622C.jpg | No | Safety Relay OA 5621 / OA 5621S | /Electronics & Electrical/Electronic Components & Devices/Automation Control Components | http://www.altechcorp.com/HTML/SafetyRelays-A.html | 56.OA21S.0622C | http://www.altechcorp.com/PDFS/Splits/SafetyRelays10-11.pdf | http://www.altechcorp.com/GoogleAssets/SafetyRelays/56-OA21S-0622C(drawing1).jpg | http://www.altechcorp.com/GoogleAssets/SafetyRelays/56-OA21S-0622C(drawing2).jpg | [6 empty] | Output Contacts | 4 | International Approvals | TUV, UL, cUL | Force-guided Contacts | All gold flash plated | Protection Rating | IP 67, washable | Rated Voltage | 6V | Voltage Range | 4.5- 8.4V | Coil Resistance (10%) | 60Ω
Safety Relay OA 5621 / OA 5621S | http://www.altechcorp.com/GoogleAssets/SafetyRelays/56-OA21S-0622N.jpg | No | Safety Relay OA 5621 / OA 5621S | /Electronics & Electrical/Electronic Components & Devices/Automation Control Components | http://www.altechcorp.com/HTML/SafetyRelays-A.html | 56.OA21S.0622N | http://www.altechcorp.com/PDFS/Splits/SafetyRelays10-11.pdf | http://www.altechcorp.com/GoogleAssets/SafetyRelays/56-OA21S-0622N(drawing1).jpg | http://www.altechcorp.com/GoogleAssets/SafetyRelays/56-OA21S-0622N(drawing2).jpg | [6 empty] | Output Contacts | 4 | International Approvals | TUV, UL, cUL | Force-guided Contacts | All gold flash plated | Protection Rating | IP 67, washable | Rated Voltage | 6V | Voltage Range | 4.5- 8.4V | Coil Resistance (10%) | 60Ω
Safety Relay OA 5621 / OA 5621S | http://www.altechcorp.com/GoogleAssets/SafetyRelays/56-OA21S-0622S.jpg | No | Safety Relay OA 5621 / OA 5621S | /Electronics & Electrical/Electronic Components & Devices/Automation Control Components | http://www.altechcorp.com/HTML/SafetyRelays-A.html | 56.OA21S.0622S | http://www.altechcorp.com/PDFS/Splits/SafetyRelays10-11.pdf | http://www.altechcorp.com/GoogleAssets/SafetyRelays/56-OA21S-0622S(drawing1).jpg | http://www.altechcorp.com/GoogleAssets/SafetyRelays/56-OA21S-0622S(drawing2).jpg | [6 empty] | Output Contacts | 4 | International Approvals | TUV, UL, cUL | Force-guided Contacts | All gold flash plated | Protection Rating | IP 67, washable | Rated Voltage | 6V | Voltage Range | 4.5- 8.4V | Coil Resistance (10%) | 60Ω
Safety Relay OA 5621 / OA 5621S | http://www.altechcorp.com/GoogleAssets/SafetyRelays/56-OA21-1231C.jpg | No | Safety Relay OA 5621 / OA 5621S | /Electronics & Electrical/Electronic Components & Devices/Automation Control Components | http://www.altechcorp.com/HTML/SafetyRelays-A.html | 56.OA21.1231C | http://www.altechcorp.com/PDFS/Splits/SafetyRelays10-11.pdf | http://www.altechcorp.com/GoogleAssets/SafetyRelays/56-OA21-1231C(drawing1).jpg | http://www.altechcorp.com/GoogleAssets/SafetyRelays/56-OA21-1231C(drawing2).jpg | [6 empty] | Output Contacts | 4 | International Approvals | TUV, UL, cUL | Force-guided Contacts | All gold flash plated | Protection Rating | IP 67, washable | Rated Voltage | 12V | Voltage Range | 9.0- 16.8V | Coil Resistance (10%) | 240Ω
Safety Relay OA 5621 / OA 5621S | http://www.altechcorp.com/GoogleAssets/SafetyRelays/56-OA21-1231N.jpg | No | Safety Relay OA 5621 / OA 5621S | /Electronics & Electrical/Electronic Components & Devices/Automation Control Components | http://www.altechcorp.com/HTML/SafetyRelays-A.html | 56.OA21.1231N | http://www.altechcorp.com/PDFS/Splits/SafetyRelays10-11.pdf | http://www.altechcorp.com/GoogleAssets/SafetyRelays/56-OA21-1231N(drawing1).jpg | http://www.altechcorp.com/GoogleAssets/SafetyRelays/56-OA21-1231N(drawing2).jpg | [6 empty] | Output Contacts | 4 | International Approvals | TUV, UL, cUL | Force-guided Contacts | All gold flash plated | Protection Rating | IP 67, washable | Rated Voltage | 12V | Voltage Range | 9.0- 16.8V | Coil Resistance (10%) | 240Ω
Safety Relay OA 5621 / OA 5621S | http://www.altechcorp.com/GoogleAssets/SafetyRelays/56-OA21-1231S.jpg | No | Safety Relay OA 5621 / OA 5621S | /Electronics & Electrical/Electronic Components & Devices/Automation Control Components | http://www.altechcorp.com/HTML/SafetyRelays-A.html | 56.OA21.1231S | http://www.altechcorp.com/PDFS/Splits/SafetyRelays10-11.pdf | http://www.altechcorp.com/GoogleAssets/SafetyRelays/56-OA21-1231S(drawing1).jpg | http://www.altechcorp.com/GoogleAssets/SafetyRelays/56-OA21-1231S(drawing2).jpg | [6 empty] | Output Contacts | 4 | International Approvals | TUV, UL, cUL | Force-guided Contacts | All gold flash plated | Protection Rating | IP 67, washable | Rated Voltage | 12V | Voltage Range | 9.0- 16.8V | Coil Resistance (10%) | 240Ω
Safety Relay OA 5621 / OA 5621S | http://www.altechcorp.com/GoogleAssets/SafetyRelays/56-OA21-1222C.jpg | No | Safety Relay OA 5621 / OA 5621S | /Electronics & Electrical/Electronic Components & Devices/Automation Control Components | http://www.altechcorp.com/HTML/SafetyRelays-A.html | 56.OA21.1222C | http://www.altechcorp.com/PDFS/Splits/SafetyRelays10-11.pdf | http://www.altechcorp.com/GoogleAssets/SafetyRelays/56-OA21-1222C(drawing1).jpg | http://www.altechcorp.com/GoogleAssets/SafetyRelays/56-OA21-1222C(drawing2).jpg | [6 empty] | Output Contacts | 4 | International Approvals | TUV, UL, cUL | Force-guided Contacts | All gold flash plated | Protection Rating | IP 67, washable | Rated Voltage | 12V | Voltage Range | 9.0- 16.8V | Coil Resistance (10%) | 240Ω
Safety Relay OA 5621 / OA 5621S | http://www.altechcorp.com/GoogleAssets/SafetyRelays/56-OA21-1222N.jpg | No | Safety Relay OA 5621 / OA 5621S | /Electronics & Electrical/Electronic Components & Devices/Automation Control Components | http://www.altechcorp.com/HTML/SafetyRelays-A.html | 56.OA21.1222N | http://www.altechcorp.com/PDFS/Splits/SafetyRelays10-11.pdf | http://www.altechcorp.com/GoogleAssets/SafetyRelays/56-OA21-1222N(drawing1).jpg | http://www.altechcorp.com/GoogleAssets/SafetyRelays/56-OA21-1222N(drawing2).jpg | [6 empty] | Output Contacts | 4 | International Approvals | TUV, UL, cUL | Force-guided Contacts | All gold flash plated | Protection Rating | IP 67, washable | Rated Voltage | 12V | Voltage Range | 9.0- 16.8V | Coil Resistance (10%) | 240Ω
Safety Relay OA 5621 / OA 5621S | http://www.altechcorp.com/GoogleAssets/SafetyRelays/56-OA21-1222S.jpg | No | Safety Relay OA 5621 / OA 5621S | /Electronics & Electrical/Electronic Components & Devices/Automation Control Components | http://www.altechcorp.com/HTML/SafetyRelays-A.html | 56.OA21.1222S | http://www.altechcorp.com/PDFS/Splits/SafetyRelays10-11.pdf | http://www.altechcorp.com/GoogleAssets/SafetyRelays/56-OA21-1222S(drawing1).jpg | http://www.altechcorp.com/GoogleAssets/SafetyRelays/56-OA21-1222S(drawing2).jpg | [6 empty] | Output Contacts | 4 | International Approvals | TUV, UL, cUL | Force-guided Contacts | All gold flash plated | Protection Rating | IP 67, washable | Rated Voltage | 12V | Voltage Range | 9.0- 16.8V | Coil Resistance (10%) | 240Ω
Safety Relay OA 5621 / OA 5621S | http://www.altechcorp.com/GoogleAssets/SafetyRelays/56-OA21S-1231C.jpg | No | Safety Relay OA 5621 / OA 5621S | /Electronics & Electrical/Electronic Components & Devices/Automation Control Components | http://www.altechcorp.com/HTML/SafetyRelays-A.html | 56.OA21S.1231C | http://www.altechcorp.com/PDFS/Splits/SafetyRelays10-11.pdf | http://www.altechcorp.com/GoogleAssets/SafetyRelays/56-OA21S-1231C(drawing1).jpg | http://www.altechcorp.com/GoogleAssets/SafetyRelays/56-OA21S-1231C(drawing2).jpg | [6 empty] | Output Contacts | 4 | International Approvals | TUV, UL, cUL | Force-guided Contacts | All gold flash plated | Protection Rating | IP 67, washable | Rated Voltage | 12V | Voltage Range | 9.0- 16.8V | Coil Resistance (10%) | 240Ω
Safety Relay OA 5621 / OA 5621S | http://www.altechcorp.com/GoogleAssets/SafetyRelays/56-OA21S-1231N.jpg | No | Safety Relay OA 5621 / OA 5621S | /Electronics & Electrical/Electronic Components & Devices/Automation Control Components | http://www.altechcorp.com/HTML/SafetyRelays-A.html | 56.OA21S.1231N | http://www.altechcorp.com/PDFS/Splits/SafetyRelays10-11.pdf | http://www.altechcorp.com/GoogleAssets/SafetyRelays/56-OA21S-1231N(drawing1).jpg | http://www.altechcorp.com/GoogleAssets/SafetyRelays/56-OA21S-1231N(drawing2).jpg | [6 empty] | Output Contacts | 4 | International Approvals | TUV, UL, cUL | Force-guided Contacts | All gold flash plated | Protection Rating | IP 67, washable | Rated Voltage | 12V | Voltage Range | 9.0- 16.8V | Coil Resistance (10%) | 240Ω
Safety Relay OA 5621 / OA 5621S | http://www.altechcorp.com/GoogleAssets/SafetyRelays/56-OA21S-1231S.jpg | No | Safety Relay OA 5621 / OA 5621S | /Electronics & Electrical/Electronic Components & Devices/Automation Control Components | http://www.altechcorp.com/HTML/SafetyRelays-A.html | 56.OA21S.1231S | http://www.altechcorp.com/PDFS/Splits/SafetyRelays10-11.pdf | http://www.altechcorp.com/GoogleAssets/SafetyRelays/56-OA21S-1231S(drawing1).jpg | http://www.altechcorp.com/GoogleAssets/SafetyRelays/56-OA21S-1231S(drawing2).jpg | [6 empty] | Output Contacts | 4 | International Approvals | TUV, UL, cUL | Force-guided Contacts | All gold flash plated | Protection Rating | IP 67, washable | Rated Voltage | 12V | Voltage Range | 9.0- 16.8V | Coil Resistance (10%) | 240Ω
Safety Relay OA 5621 / OA 5621S | http://www.altechcorp.com/GoogleAssets/SafetyRelays/56-OA21S-1222C.jpg | No | Safety Relay OA 5621 / OA 5621S | /Electronics & Electrical/Electronic Components & Devices/Automation Control Components | http://www.altechcorp.com/HTML/SafetyRelays-A.html | 56.OA21S.1222C | http://www.altechcorp.com/PDFS/Splits/SafetyRelays10-11.pdf | http://www.altechcorp.com/GoogleAssets/SafetyRelays/56-OA21S-1222C(drawing1).jpg | http://www.altechcorp.com/GoogleAssets/SafetyRelays/56-OA21S-1222C(drawing2).jpg | [6 empty] | Output Contacts | 4 | International Approvals | TUV, UL, cUL | Force-guided Contacts | All gold flash plated | Protection Rating | IP 67, washable | Rated Voltage | 12V | Voltage Range | 9.0- 16.8V | Coil Resistance (10%) | 240Ω
Safety Relay OA 5621 / OA 5621S | http://www.altechcorp.com/GoogleAssets/SafetyRelays/56-OA21S-1222N.jpg | No | Safety Relay OA 5621 / OA 5621S | /Electronics & Electrical/Electronic Components & Devices/Automation Control Components | http://www.altechcorp.com/HTML/SafetyRelays-A.html | 56.OA21S.1222N | http://www.altechcorp.com/PDFS/Splits/SafetyRelays10-11.pdf | http://www.altechcorp.com/GoogleAssets/SafetyRelays/56-OA21S-1222N(drawing1).jpg | http://www.altechcorp.com/GoogleAssets/SafetyRelays/56-OA21S-1222N(drawing2).jpg | [6 empty] | Output Contacts | 4 | International Approvals | TUV, UL, cUL | Force-guided Contacts | All gold flash plated | Protection Rating | IP 67, washable | Rated Voltage | 12V | Voltage Range | 9.0- 16.8V | Coil Resistance (10%) | 240Ω
Safety Relay OA 5621 / OA 5621S | http://www.altechcorp.com/GoogleAssets/SafetyRelays/56-OA21S-1222S.jpg | No | Safety Relay OA 5621 / OA 5621S | /Electronics & Electrical/Electronic Components & Devices/Automation Control Components | http://www.altechcorp.com/HTML/SafetyRelays-A.html | 56.OA21S.1222S | http://www.altechcorp.com/PDFS/Splits/SafetyRelays10-11.pdf | http://www.altechcorp.com/GoogleAssets/SafetyRelays/56-OA21S-1222S(drawing1).jpg | http://www.altechcorp.com/GoogleAssets/SafetyRelays/56-OA21S-1222S(drawing2).jpg | [6 empty] | Output Contacts | 4 | International Approvals | TUV, UL, cUL | Force-guided Contacts | All gold flash plated | Protection Rating | IP 67, washable | Rated Voltage | 12V | Voltage Range | 9.0- 16.8V | Coil Resistance (10%) | 240Ω
Safety Relay OA 5621 / OA 5621S | http://www.altechcorp.com/GoogleAssets/SafetyRelays/56-OA21-2431C.jpg | No | Safety Relay OA 5621 / OA 5621S | /Electronics & Electrical/Electronic Components & Devices/Automation Control Components | http://www.altechcorp.com/HTML/SafetyRelays-A.html | 56.OA21.2431C | http://www.altechcorp.com/PDFS/Splits/SafetyRelays10-11.pdf | http://www.altechcorp.com/GoogleAssets/SafetyRelays/56-OA21-2431C(drawing1).jpg | http://www.altechcorp.com/GoogleAssets/SafetyRelays/56-OA21-2431C(drawing2).jpg | [6 empty] | Output Contacts | 4 | International Approvals | TUV, UL, cUL | Force-guided Contacts | All gold flash plated | Protection Rating | IP 67, washable | Rated Voltage | 24V | Voltage Range | 18.0- 33.6V | Coil Resistance (10%) | 960Ω
Safety Relay OA 5621 / OA 5621S | http://www.altechcorp.com/GoogleAssets/SafetyRelays/56-OA21-2431N.jpg | No | Safety Relay OA 5621 / OA 5621S | /Electronics & Electrical/Electronic Components & Devices/Automation Control Components | http://www.altechcorp.com/HTML/SafetyRelays-A.html | 56.OA21.2431N | http://www.altechcorp.com/PDFS/Splits/SafetyRelays10-11.pdf | http://www.altechcorp.com/GoogleAssets/SafetyRelays/56-OA21-2431N(drawing1).jpg | http://www.altechcorp.com/GoogleAssets/SafetyRelays/56-OA21-2431N(drawing2).jpg | [6 empty] | Output Contacts | 4 | International Approvals | TUV, UL, cUL | Force-guided Contacts | All gold flash plated | Protection Rating | IP 67, washable | Rated Voltage | 24V | Voltage Range | 18.0- 33.6V | Coil Resistance (10%) | 960Ω
Safety Relay OA 5621 / OA 5621S | http://www.altechcorp.com/GoogleAssets/SafetyRelays/56-OA21-2431S.jpg | No | Safety Relay OA 5621 / OA 5621S | /Electronics & Electrical/Electronic Components & Devices/Automation Control Components | http://www.altechcorp.com/HTML/SafetyRelays-A.html | 56.OA21.2431S | http://www.altechcorp.com/PDFS/Splits/SafetyRelays10-11.pdf | http://www.altechcorp.com/GoogleAssets/SafetyRelays/56-OA21-2431S(drawing1).jpg | http://www.altechcorp.com/GoogleAssets/SafetyRelays/56-OA21-2431S(drawing2).jpg | [6 empty] | Output Contacts | 4 | International Approvals | TUV, UL, cUL | Force-guided Contacts | All gold flash plated | Protection Rating | IP 67, washable | Rated Voltage | 24V | Voltage Range | 18.0- 33.6V | Coil Resistance (10%) | 960Ω
Safety Relay OA 5621 / OA 5621S | http://www.altechcorp.com/GoogleAssets/SafetyRelays/56-OA21-2422C.jpg | No | Safety Relay OA 5621 / OA 5621S | /Electronics & Electrical/Electronic Components & Devices/Automation Control Components | http://www.altechcorp.com/HTML/SafetyRelays-A.html | 56.OA21.2422C | http://www.altechcorp.com/PDFS/Splits/SafetyRelays10-11.pdf | http://www.altechcorp.com/GoogleAssets/SafetyRelays/56-OA21-2422C(drawing1).jpg | http://www.altechcorp.com/GoogleAssets/SafetyRelays/56-OA21-2422C(drawing2).jpg | [6 empty] | Output Contacts | 4 | International Approvals | TUV, UL, cUL | Force-guided Contacts | All gold flash plated | Protection Rating | IP 67, washable | Rated Voltage | 24V | Voltage Range | 18.0- 33.6V | Coil Resistance (10%) | 960Ω
Safety Relay OA 5621 / OA 5621S | http://www.altechcorp.com/GoogleAssets/SafetyRelays/56-OA21-2422N.jpg | No | Safety Relay OA 5621 / OA 5621S | /Electronics & Electrical/Electronic Components & Devices/Automation Control Components | http://www.altechcorp.com/HTML/SafetyRelays-A.html | 56.OA21.2422N | http://www.altechcorp.com/PDFS/Splits/SafetyRelays10-11.pdf | http://www.altechcorp.com/GoogleAssets/SafetyRelays/56-OA21-2422N(drawing1).jpg | http://www.altechcorp.com/GoogleAssets/SafetyRelays/56-OA21-2422N(drawing2).jpg | [6 empty] | Output Contacts | 4 | International Approvals | TUV, UL, cUL | Force-guided Contacts | All gold flash plated | Protection Rating | IP 67, washable | Rated Voltage | 24V | Voltage Range | 18.0- 33.6V | Coil Resistance (10%) | 960Ω
Safety Relay OA 5621 / OA 5621S | http://www.altechcorp.com/GoogleAssets/SafetyRelays/56-OA21-2422S.jpg | No | Safety Relay OA 5621 / OA 5621S | /Electronics & Electrical/Electronic Components & Devices/Automation Control Components | http://www.altechcorp.com/HTML/SafetyRelays-A.html | 56.OA21.2422S | http://www.altechcorp.com/PDFS/Splits/SafetyRelays10-11.pdf | http://www.altechcorp.com/GoogleAssets/SafetyRelays/56-OA21-2422S(drawing1).jpg | http://www.altechcorp.com/GoogleAssets/SafetyRelays/56-OA21-2422S(drawing2).jpg | [6 empty] | Output Contacts | 4 | International Approvals | TUV, UL, cUL | Force-guided Contacts | All gold flash plated | Protection Rating | IP 67, washable | Rated Voltage | 24V | Voltage Range | 18.0- 33.6V | Coil Resistance (10%) | 960Ω
Safety Relay OA 5621 / OA 5621S | http://www.altechcorp.com/GoogleAssets/SafetyRelays/56-OA21S-2431C.jpg | No | Safety Relay OA 5621 / OA 5621S | /Electronics & Electrical/Electronic Components & Devices/Automation Control Components | http://www.altechcorp.com/HTML/SafetyRelays-A.html | 56.OA21S.2431C | http://www.altechcorp.com/PDFS/Splits/SafetyRelays10-11.pdf | http://www.altechcorp.com/GoogleAssets/SafetyRelays/56-OA21S-2431C(drawing1).jpg | http://www.altechcorp.com/GoogleAssets/SafetyRelays/56-OA21S-2431C(drawing2).jpg | [6 empty] | Output Contacts | 4 | International Approvals | TUV, UL, cUL | Force-guided Contacts | All gold flash plated | Protection Rating | IP 67, washable | Rated Voltage | 24V | Voltage Range | 18.0- 33.6V | Coil Resistance (10%) | 960Ω
Safety Relay OA 5621 / OA 5621S | http://www.altechcorp.com/GoogleAssets/SafetyRelays/56-OA21S-2431N.jpg | No | Safety Relay OA 5621 / OA 5621S | /Electronics & Electrical/Electronic Components & Devices/Automation Control Components | http://www.altechcorp.com/HTML/SafetyRelays-A.html | 56.OA21S.2431N | http://www.altechcorp.com/PDFS/Splits/SafetyRelays10-11.pdf | http://www.altechcorp.com/GoogleAssets/SafetyRelays/56-OA21S-2431N(drawing1).jpg | http://www.altechcorp.com/GoogleAssets/SafetyRelays/56-OA21S-2431N(drawing2).jpg | [6 empty] | Output Contacts | 4 | International Approvals | TUV, UL, cUL | Force-guided Contacts | All gold flash plated | Protection Rating | IP 67, washable | Rated Voltage | 24V | Voltage Range | 18.0- 33.6V | Coil Resistance (10%) | 960Ω
Safety Relay OA 5621 / OA 5621S | http://www.altechcorp.com/GoogleAssets/SafetyRelays/56-OA21S-2431S.jpg | No | Safety Relay OA 5621 / OA 5621S | /Electronics & Electrical/Electronic Components & Devices/Automation Control Components | http://www.altechcorp.com/HTML/SafetyRelays-A.html | 56.OA21S.2431S | http://www.altechcorp.com/PDFS/Splits/SafetyRelays10-11.pdf | http://www.altechcorp.com/GoogleAssets/SafetyRelays/56-OA21S-2431S(drawing1).jpg | http://www.altechcorp.com/GoogleAssets/SafetyRelays/56-OA21S-2431S(drawing2).jpg | [6 empty] | Output Contacts | 4 | International Approvals | TUV, UL, cUL | Force-guided Contacts | All gold flash plated | Protection Rating | IP 67, washable | Rated Voltage | 24V | Voltage Range | 18.0- 33.6V | Coil Resistance (10%) | 960Ω
Safety Relay OA 5621 / OA 5621S | http://www.altechcorp.com/GoogleAssets/SafetyRelays/56-OA21S-2422C.jpg | No | Safety Relay OA 5621 / OA 5621S | /Electronics & Electrical/Electronic Components & Devices/Automation Control Components | http://www.altechcorp.com/HTML/SafetyRelays-A.html | 56.OA21S.2422C | http://www.altechcorp.com/PDFS/Splits/SafetyRelays10-11.pdf | http://www.altechcorp.com/GoogleAssets/SafetyRelays/56-OA21S-2422C(drawing1).jpg | http://www.altechcorp.com/GoogleAssets/SafetyRelays/56-OA21S-2422C(drawing2).jpg | [6 empty] | Output Contacts | 4 | International Approvals | TUV, UL, cUL | Force-guided Contacts | All gold flash plated | Protection Rating | IP 67, washable | Rated Voltage | 24V | Voltage Range | 18.0- 33.6V | Coil Resistance (10%) | 960Ω
Safety Relay OA 5621 / OA 5621S | http://www.altechcorp.com/GoogleAssets/SafetyRelays/56-OA21S-2422N.jpg | No | Safety Relay OA 5621 / OA 5621S | /Electronics & Electrical/Electronic Components & Devices/Automation Control Components | http://www.altechcorp.com/HTML/SafetyRelays-A.html | 56.OA21S.2422N | http://www.altechcorp.com/PDFS/Splits/SafetyRelays10-11.pdf | http://www.altechcorp.com/GoogleAssets/SafetyRelays/56-OA21S-2422N(drawing1).jpg | http://www.altechcorp.com/GoogleAssets/SafetyRelays/56-OA21S-2422N(drawing2).jpg | [6 empty] | Output Contacts | 4 | International Approvals | TUV, UL, cUL | Force-guided Contacts | All gold flash plated | Protection Rating | IP 67, washable | Rated Voltage | 24V | Voltage Range | 18.0- 33.6V | Coil Resistance (10%) | 960Ω
Safety Relay OA 5621 / OA 5621S | http://www.altechcorp.com/GoogleAssets/SafetyRelays/56-OA21S-2422S.jpg | No | Safety Relay OA 5621 / OA 5621S | /Electronics & Electrical/Electronic Components & Devices/Automation Control Components | http://www.altechcorp.com/HTML/SafetyRelays-A.html | 56.OA21S.2422S | http://www.altechcorp.com/PDFS/Splits/SafetyRelays10-11.pdf | http://www.altechcorp.com/GoogleAssets/SafetyRelays/56-OA21S-2422S(drawing1).jpg | http://www.altechcorp.com/GoogleAssets/SafetyRelays/56-OA21S-2422S(drawing2).jpg | [6 empty] | Output Contacts | 4 | International Approvals | TUV, UL, cUL | Force-guided Contacts | All gold flash plated | Protection Rating | IP 67, washable | Rated Voltage | 24V | Voltage Range | 18.0- 33.6V | Coil Resistance (10%) | 960Ω
Safety Relay OA 5621 / OA 5621S | http://www.altechcorp.com/GoogleAssets/SafetyRelays/56-OA21-4831C.jpg | No | Safety Relay OA 5621 / OA 5621S | /Electronics & Electrical/Electronic Components & Devices/Automation Control Components | http://www.altechcorp.com/HTML/SafetyRelays-A.html | 56.OA21.4831C | http://www.altechcorp.com/PDFS/Splits/SafetyRelays10-11.pdf | http://www.altechcorp.com/GoogleAssets/SafetyRelays/56-OA21-4831C(drawing1).jpg | http://www.altechcorp.com/GoogleAssets/SafetyRelays/56-OA21-4831C(drawing2).jpg | [6 empty] | Output Contacts | 4 | International Approvals | TUV, UL, cUL | Force-guided Contacts | All gold flash plated | Protection Rating | IP 67, washable | Rated Voltage | 48V | Voltage Range | 36.0- 67.2V | Coil Resistance (10%) | 3840Ω
Safety Relay OA 5621 / OA 5621S | http://www.altechcorp.com/GoogleAssets/SafetyRelays/56-OA21-4831N.jpg | No | Safety Relay OA 5621 / OA 5621S | /Electronics & Electrical/Electronic Components & Devices/Automation Control Components | http://www.altechcorp.com/HTML/SafetyRelays-A.html | 56.OA21.4831N | http://www.altechcorp.com/PDFS/Splits/SafetyRelays10-11.pdf | http://www.altechcorp.com/GoogleAssets/SafetyRelays/56-OA21-4831N(drawing1).jpg | http://www.altechcorp.com/GoogleAssets/SafetyRelays/56-OA21-4831N(drawing2).jpg | [6 empty] | Output Contacts | 4 | International Approvals | TUV, UL, cUL | Force-guided Contacts | All gold flash plated | Protection Rating | IP 67, washable | Rated Voltage | 48V | Voltage Range | 36.0- 67.2V | Coil Resistance (10%) | 3840Ω
Safety Relay OA 5621 / OA 5621S | http://www.altechcorp.com/GoogleAssets/SafetyRelays/56-OA21-4831S.jpg | No | Safety Relay OA 5621 / OA 5621S | /Electronics & Electrical/Electronic Components & Devices/Automation Control Components | http://www.altechcorp.com/HTML/SafetyRelays-A.html | 56.OA21.4831S | http://www.altechcorp.com/PDFS/Splits/SafetyRelays10-11.pdf | http://www.altechcorp.com/GoogleAssets/SafetyRelays/56-OA21-4831S(drawing1).jpg | http://www.altechcorp.com/GoogleAssets/SafetyRelays/56-OA21-4831S(drawing2).jpg | [6 empty] | Output Contacts | 4 | International Approvals | TUV, UL, cUL | Force-guided Contacts | All gold flash plated | Protection Rating | IP 67, washable | Rated Voltage | 48V | Voltage Range | 36.0- 67.2V | Coil Resistance (10%) | 3840Ω
Safety Relay OA 5621 / OA 5621S | http://www.altechcorp.com/GoogleAssets/SafetyRelays/56-OA21-4822C.jpg | No | Safety Relay OA 5621 / OA 5621S | /Electronics & Electrical/Electronic Components & Devices/Automation Control Components | http://www.altechcorp.com/HTML/SafetyRelays-A.html | 56.OA21.4822C | http://www.altechcorp.com/PDFS/Splits/SafetyRelays10-11.pdf | http://www.altechcorp.com/GoogleAssets/SafetyRelays/56-OA21-4822C(drawing1).jpg | http://www.altechcorp.com/GoogleAssets/SafetyRelays/56-OA21-4822C(drawing2).jpg | [6 empty] | Output Contacts | 4 | International Approvals | TUV, UL, cUL | Force-guided Contacts | All gold flash plated | Protection Rating | IP 67, washable | Rated Voltage | 48V | Voltage Range | 36.0- 67.2V | Coil Resistance (10%) | 3840Ω
Safety Relay OA 5621 / OA 5621S | http://www.altechcorp.com/GoogleAssets/SafetyRelays/56-OA21-4822N.jpg | No | Safety Relay OA 5621 / OA 5621S | /Electronics & Electrical/Electronic Components & Devices/Automation Control Components | http://www.altechcorp.com/HTML/SafetyRelays-A.html | 56.OA21.4822N | http://www.altechcorp.com/PDFS/Splits/SafetyRelays10-11.pdf | http://www.altechcorp.com/GoogleAssets/SafetyRelays/56-OA21-4822N(drawing1).jpg | http://www.altechcorp.com/GoogleAssets/SafetyRelays/56-OA21-4822N(drawing2).jpg | [6 empty] | Output Contacts | 4 | International Approvals | TUV, UL, cUL | Force-guided Contacts | All gold flash plated | Protection Rating | IP 67, washable | Rated Voltage | 48V | Voltage Range | 36.0- 67.2V | Coil Resistance (10%) | 3840Ω
Safety Relay OA 5621 / OA 5621S | http://www.altechcorp.com/GoogleAssets/SafetyRelays/56-OA21-4822S.jpg | No | Safety Relay OA 5621 / OA 5621S | /Electronics & Electrical/Electronic Components & Devices/Automation Control Components | http://www.altechcorp.com/HTML/SafetyRelays-A.html | 56.OA21.4822S | http://www.altechcorp.com/PDFS/Splits/SafetyRelays10-11.pdf | http://www.altechcorp.com/GoogleAssets/SafetyRelays/56-OA21-4822S(drawing1).jpg | http://www.altechcorp.com/GoogleAssets/SafetyRelays/56-OA21-4822S(drawing2).jpg | [6 empty] | Output Contacts | 4 | International Approvals | TUV, UL, cUL | Force-guided Contacts | All gold flash plated | Protection Rating | IP 67, washable | Rated Voltage | 48V | Voltage Range | 36.0- 67.2V | Coil Resistance (10%) | 3840Ω
Safety Relay OA 5621 / OA 5621S | http://www.altechcorp.com/GoogleAssets/SafetyRelays/56-OA21S-4831C.jpg | No | Safety Relay OA 5621 / OA 5621S | /Electronics & Electrical/Electronic Components & Devices/Automation Control Components | http://www.altechcorp.com/HTML/SafetyRelays-A.html | 56.OA21S.4831C | http://www.altechcorp.com/PDFS/Splits/SafetyRelays10-11.pdf | http://www.altechcorp.com/GoogleAssets/SafetyRelays/56-OA21S-4831C(drawing1).jpg | http://www.altechcorp.com/GoogleAssets/SafetyRelays/56-OA21S-4831C(drawing2).jpg | [6 empty] | Output Contacts | 4 | International Approvals | TUV, UL, cUL | Force-guided Contacts | All gold flash plated | Protection Rating | IP 67, washable | Rated Voltage | 48V | Voltage Range | 36.0- 67.2V | Coil Resistance (10%) | 3840Ω
Safety Relay OA 5621 / OA 5621S | http://www.altechcorp.com/GoogleAssets/SafetyRelays/56-OA21S-4831N.jpg | No | Safety Relay OA 5621 / OA 5621S | /Electronics & Electrical/Electronic Components & Devices/Automation Control Components | http://www.altechcorp.com/HTML/SafetyRelays-A.html | 56.OA21S.4831N | http://www.altechcorp.com/PDFS/Splits/SafetyRelays10-11.pdf | http://www.altechcorp.com/GoogleAssets/SafetyRelays/56-OA21S-4831N(drawing1).jpg | http://www.altechcorp.com/GoogleAssets/SafetyRelays/56-OA21S-4831N(drawing2).jpg | [6 empty] | Output Contacts | 4 | International Approvals | TUV, UL, cUL | Force-guided Contacts | All gold flash plated | Protection Rating | IP 67, washable | Rated Voltage | 48V | Voltage Range | 36.0- 67.2V | Coil Resistance (10%) | 3840Ω
Safety Relay OA 5621 / OA 5621S | http://www.altechcorp.com/GoogleAssets/SafetyRelays/56-OA21S-4831S.jpg | No | Safety Relay OA 5621 / OA 5621S | /Electronics & Electrical/Electronic Components & Devices/Automation Control Components | http://www.altechcorp.com/HTML/SafetyRelays-A.html | 56.OA21S.4831S | http://www.altechcorp.com/PDFS/Splits/SafetyRelays10-11.pdf | http://www.altechcorp.com/GoogleAssets/SafetyRelays/56-OA21S-4831S(drawing1).jpg | http://www.altechcorp.com/GoogleAssets/SafetyRelays/56-OA21S-4831S(drawing2).jpg | [6 empty] | Output Contacts | 4 | International Approvals | TUV, UL, cUL | Force-guided Contacts | All gold flash plated | Protection Rating | IP 67, washable | Rated Voltage | 48V | Voltage Range | 36.0- 67.2V | Coil Resistance (10%) | 3840Ω
Safety Relay OA 5621 / OA 5621S | http://www.altechcorp.com/GoogleAssets/SafetyRelays/56-OA21S-4822C.jpg | No | Safety Relay OA 5621 / OA 5621S | /Electronics & Electrical/Electronic Components & Devices/Automation Control Components | http://www.altechcorp.com/HTML/SafetyRelays-A.html | 56.OA21S.4822C | http://www.altechcorp.com/PDFS/Splits/SafetyRelays10-11.pdf | http://www.altechcorp.com/GoogleAssets/SafetyRelays/56-OA21S-4822C(drawing1).jpg | http://www.altechcorp.com/GoogleAssets/SafetyRelays/56-OA21S-4822C(drawing2).jpg | [6 empty] | Output Contacts | 4 | International Approvals | TUV, UL, cUL | Force-guided Contacts | All gold flash plated | Protection Rating | IP 67, washable | Rated Voltage | 48V | Voltage Range | 36.0- 67.2V | Coil Resistance (10%) | 3840Ω
Safety Relay OA 5621 / OA 5621S | http://www.altechcorp.com/GoogleAssets/SafetyRelays/56-OA21S-4822N.jpg | No | Safety Relay OA 5621 / OA 5621S | /Electronics & Electrical/Electronic Components & Devices/Automation Control Components | http://www.altechcorp.com/HTML/SafetyRelays-A.html | 56.OA21S.4822N | http://www.altechcorp.com/PDFS/Splits/SafetyRelays10-11.pdf | http://www.altechcorp.com/GoogleAssets/SafetyRelays/56-OA21S-4822N(drawing1).jpg | http://www.altechcorp.com/GoogleAssets/SafetyRelays/56-OA21S-4822N(drawing2).jpg | [6 empty] | Output Contacts | 4 | International Approvals | TUV, UL, cUL | Force-guided Contacts | All gold flash plated | Protection Rating | IP 67, washable | Rated Voltage | 48V | Voltage Range | 36.0- 67.2V | Coil Resistance (10%) | 3840Ω
Safety Relay OA 5621 / OA 5621S | http://www.altechcorp.com/GoogleAssets/SafetyRelays/56-OA21S-4822S.jpg | No | Safety Relay OA 5621 / OA 5621S | /Electronics & Electrical/Electronic Components & Devices/Automation Control Components | http://www.altechcorp.com/HTML/SafetyRelays-A.html | 56.OA21S.4822S | http://www.altechcorp.com/PDFS/Splits/SafetyRelays10-11.pdf | http://www.altechcorp.com/GoogleAssets/SafetyRelays/56-OA21S-4822S(drawing1).jpg | http://www.altechcorp.com/GoogleAssets/SafetyRelays/56-OA21S-4822S(drawing2).jpg | [6 empty] | Output Contacts | 4 | International Approvals | TUV, UL, cUL | Force-guided Contacts | All gold flash plated | Protection Rating | IP 67, washable | Rated Voltage | 48V | Voltage Range | 36.0- 67.2V | Coil Resistance (10%) | 3840Ω
Safety Relay OA 5621 / OA 5621S | http://www.altechcorp.com/GoogleAssets/SafetyRelays/56-OA21-6031C.jpg | No | Safety Relay OA 5621 / OA 5621S | /Electronics & Electrical/Electronic Components & Devices/Automation Control Components | http://www.altechcorp.com/HTML/SafetyRelays-A.html | 56.OA21.6031C | http://www.altechcorp.com/PDFS/Splits/SafetyRelays10-11.pdf | http://www.altechcorp.com/GoogleAssets/SafetyRelays/56-OA21-6031C(drawing1).jpg | http://www.altechcorp.com/GoogleAssets/SafetyRelays/56-OA21-6031C(drawing2).jpg | [6 empty] | Output Contacts | 4 | International Approvals | TUV, UL, cUL | Force-guided Contacts | All gold flash plated | Protection Rating | IP 67, washable | Rated Voltage | 60V | Voltage Range | 45.0- 84.0V | Coil Resistance (10%) | 6000Ω
Safety Relay OA 5621 / OA 5621S | http://www.altechcorp.com/GoogleAssets/SafetyRelays/56-OA21-6031N.jpg | No | Safety Relay OA 5621 / OA 5621S | /Electronics & Electrical/Electronic Components & Devices/Automation Control Components | http://www.altechcorp.com/HTML/SafetyRelays-A.html | 56.OA21.6031N | http://www.altechcorp.com/PDFS/Splits/SafetyRelays10-11.pdf | http://www.altechcorp.com/GoogleAssets/SafetyRelays/56-OA21-6031N(drawing1).jpg | http://www.altechcorp.com/GoogleAssets/SafetyRelays/56-OA21-6031N(drawing2).jpg | [6 empty] | Output Contacts | 4 | International Approvals | TUV, UL, cUL | Force-guided Contacts | All gold flash plated | Protection Rating | IP 67, washable | Rated Voltage | 60V | Voltage Range | 45.0- 84.0V | Coil Resistance (10%) | 6000Ω
Safety Relay OA 5621 / OA 5621S | http://www.altechcorp.com/GoogleAssets/SafetyRelays/56-OA21-6031S.jpg | No | Safety Relay OA 5621 / OA 5621S | /Electronics & Electrical/Electronic Components & Devices/Automation Control Components | http://www.altechcorp.com/HTML/SafetyRelays-A.html | 56.OA21.6031S | http://www.altechcorp.com/PDFS/Splits/SafetyRelays10-11.pdf | http://www.altechcorp.com/GoogleAssets/SafetyRelays/56-OA21-6031S(drawing1).jpg | http://www.altechcorp.com/GoogleAssets/SafetyRelays/56-OA21-6031S(drawing2).jpg | [6 empty] | Output Contacts | 4 | International Approvals | TUV, UL, cUL | Force-guided Contacts | All gold flash plated | Protection Rating | IP 67, washable | Rated Voltage | 60V | Voltage Range | 45.0- 84.0V | Coil Resistance (10%) | 6000Ω
Safety Relay OA 5621 / OA 5621S | http://www.altechcorp.com/GoogleAssets/SafetyRelays/56-OA21-6022C.jpg | No | Safety Relay OA 5621 / OA 5621S | /Electronics & Electrical/Electronic Components & Devices/Automation Control Components | http://www.altechcorp.com/HTML/SafetyRelays-A.html | 56.OA21.6022C | http://www.altechcorp.com/PDFS/Splits/SafetyRelays10-11.pdf | http://www.altechcorp.com/GoogleAssets/SafetyRelays/56-OA21-6022C(drawing1).jpg | http://www.altechcorp.com/GoogleAssets/SafetyRelays/56-OA21-6022C(drawing2).jpg | [6 empty] | Output Contacts | 4 | International Approvals | TUV, UL, cUL | Force-guided Contacts | All gold flash plated | Protection Rating | IP 67, washable | Rated Voltage | 60V | Voltage Range | 45.0- 84.0V | Coil Resistance (10%) | 6000Ω
Safety Relay OA 5621 / OA 5621S | http://www.altechcorp.com/GoogleAssets/SafetyRelays/56-OA21-6022N.jpg | No | Safety Relay OA 5621 / OA 5621S | /Electronics & Electrical/Electronic Components & Devices/Automation Control Components | http://www.altechcorp.com/HTML/SafetyRelays-A.html | 56.OA21.6022N | http://www.altechcorp.com/PDFS/Splits/SafetyRelays10-11.pdf | http://www.altechcorp.com/GoogleAssets/SafetyRelays/56-OA21-6022N(drawing1).jpg | http://www.altechcorp.com/GoogleAssets/SafetyRelays/56-OA21-6022N(drawing2).jpg | [6 empty] | Output Contacts | 4 | International Approvals | TUV, UL, cUL | Force-guided Contacts | All gold flash plated | Protection Rating | IP 67, washable | Rated Voltage | 60V | Voltage Range | 45.0- 84.0V | Coil Resistance (10%) | 6000Ω
Safety Relay OA 5621 / OA 5621S | http://www.altechcorp.com/GoogleAssets/SafetyRelays/56-OA21-6022S.jpg | No | Safety Relay OA 5621 / OA 5621S | /Electronics & Electrical/Electronic Components & Devices/Automation Control Components | http://www.altechcorp.com/HTML/SafetyRelays-A.html | 56.OA21.6022S | http://www.altechcorp.com/PDFS/Splits/SafetyRelays10-11.pdf | http://www.altechcorp.com/GoogleAssets/SafetyRelays/56-OA21-6022S(drawing1).jpg | http://www.altechcorp.com/GoogleAssets/SafetyRelays/56-OA21-6022S(drawing2).jpg | [6 empty] | Output Contacts | 4 | International Approvals | TUV, UL, cUL | Force-guided Contacts | All gold flash plated | Protection Rating | IP 67, washable | Rated Voltage | 60V | Voltage Range | 45.0- 84.0V | Coil Resistance (10%) | 6000Ω
Safety Relay OA 5621 / OA 5621S | http://www.altechcorp.com/GoogleAssets/SafetyRelays/56-OA21S-6031C.jpg | No | Safety Relay OA 5621 / OA 5621S | /Electronics & Electrical/Electronic Components & Devices/Automation Control Components | http://www.altechcorp.com/HTML/SafetyRelays-A.html | 56.OA21S.6031C | http://www.altechcorp.com/PDFS/Splits/SafetyRelays10-11.pdf | http://www.altechcorp.com/GoogleAssets/SafetyRelays/56-OA21S-6031C(drawing1).jpg | http://www.altechcorp.com/GoogleAssets/SafetyRelays/56-OA21S-6031C(drawing2).jpg | [6 empty] | Output Contacts | 4 | International Approvals | TUV, UL, cUL | Force-guided Contacts | All gold flash plated | Protection Rating | IP 67, washable | Rated Voltage | 60V | Voltage Range | 45.0- 84.0V | Coil Resistance (10%) | 6000Ω
Safety Relay OA 5621 / OA 5621S | http://www.altechcorp.com/GoogleAssets/SafetyRelays/56-OA21S-6031N.jpg | No | Safety Relay OA 5621 / OA 5621S | /Electronics & Electrical/Electronic Components & Devices/Automation Control Components | http://www.altechcorp.com/HTML/SafetyRelays-A.html | 56.OA21S.6031N | http://www.altechcorp.com/PDFS/Splits/SafetyRelays10-11.pdf | http://www.altechcorp.com/GoogleAssets/SafetyRelays/56-OA21S-6031N(drawing1).jpg | http://www.altechcorp.com/GoogleAssets/SafetyRelays/56-OA21S-6031N(drawing2).jpg | [6 empty] | Output Contacts | 4 | International Approvals | TUV, UL, cUL | Force-guided Contacts | All gold flash plated | Protection Rating | IP 67, washable | Rated Voltage | 60V | Voltage Range | 45.0- 84.0V | Coil Resistance (10%) | 6000Ω
Safety Relay OA 5621 / OA 5621S | http://www.altechcorp.com/GoogleAssets/SafetyRelays/56-OA21S-6031S.jpg | No | Safety Relay OA 5621 / OA 5621S | /Electronics & Electrical/Electronic Components & Devices/Automation Control Components | http://www.altechcorp.com/HTML/SafetyRelays-A.html | 56.OA21S.6031S | http://www.altechcorp.com/PDFS/Splits/SafetyRelays10-11.pdf | http://www.altechcorp.com/GoogleAssets/SafetyRelays/56-OA21S-6031S(drawing1).jpg | http://www.altechcorp.com/GoogleAssets/SafetyRelays/56-OA21S-6031S(drawing2).jpg | [6 empty] | Output Contacts | 4 | International Approvals | TUV, UL, cUL | Force-guided Contacts | All gold flash plated | Protection Rating | IP 67, washable | Rated Voltage | 60V | Voltage Range | 45.0- 84.0V | Coil Resistance (10%) | 6000Ω
Safety Relay OA 5621 / OA 5621S | http://www.altechcorp.com/GoogleAssets/SafetyRelays/56-OA21S-6022C.jpg | No | Safety Relay OA 5621 / OA 5621S | /Electronics & Electrical/Electronic Components & Devices/Automation Control Components | http://www.altechcorp.com/HTML/SafetyRelays-A.html | 56.OA21S.6022C | http://www.altechcorp.com/PDFS/Splits/SafetyRelays10-11.pdf | http://www.altechcorp.com/GoogleAssets/SafetyRelays/56-OA21S-6022C(drawing1).jpg | http://www.altechcorp.com/GoogleAssets/SafetyRelays/56-OA21S-6022C(drawing2).jpg | [6 empty] | Output Contacts | 4 | International Approvals | TUV, UL, cUL | Force-guided Contacts | All gold flash plated | Protection Rating | IP 67, washable | Rated Voltage | 60V | Voltage Range | 45.0- 84.0V | Coil Resistance (10%) | 6000Ω
Safety Relay OA 5621 / OA 5621S | http://www.altechcorp.com/GoogleAssets/SafetyRelays/56-OA21S-6022N.jpg | No | Safety Relay OA 5621 / OA 5621S | /Electronics & Electrical/Electronic Components & Devices/Automation Control Components | http://www.altechcorp.com/HTML/SafetyRelays-A.html | 56.OA21S.6022N | http://www.altechcorp.com/PDFS/Splits/SafetyRelays10-11.pdf | http://www.altechcorp.com/GoogleAssets/SafetyRelays/56-OA21S-6022N(drawing1).jpg | http://www.altechcorp.com/GoogleAssets/SafetyRelays/56-OA21S-6022N(drawing2).jpg | [6 empty] | Output Contacts | 4 | International Approvals | TUV, UL, cUL | Force-guided Contacts | All gold flash plated | Protection Rating | IP 67, washable | Rated Voltage | 60V | Voltage Range | 45.0- 84.0V | Coil Resistance (10%) | 6000Ω
Safety Relay OA 5621 / OA 5621S | http://www.altechcorp.com/GoogleAssets/SafetyRelays/56-OA21S-6022S.jpg | No | Safety Relay OA 5621 / OA 5621S | /Electronics & Electrical/Electronic Components & Devices/Automation Control Components | http://www.altechcorp.com/HTML/SafetyRelays-A.html | 56.OA21S.6022S | http://www.altechcorp.com/PDFS/Splits/SafetyRelays10-11.pdf | http://www.altechcorp.com/GoogleAssets/SafetyRelays/56-OA21S-6022S(drawing1).jpg | http://www.altechcorp.com/GoogleAssets/SafetyRelays/56-OA21S-6022S(drawing2).jpg | [6 empty] | Output Contacts | 4 | International Approvals | TUV, UL, cUL | Force-guided Contacts | All gold flash plated | Protection Rating | IP 67, washable | Rated Voltage | 60V | Voltage Range | 45.0- 84.0V | Coil Resistance (10%) | 6000Ω
Safety Relay OA 5621 / OA 5621S | http://www.altechcorp.com/GoogleAssets/SafetyRelays/56-OA21-1131C.jpg | No | Safety Relay OA 5621 / OA 5621S | /Electronics & Electrical/Electronic Components & Devices/Automation Control Components | http://www.altechcorp.com/HTML/SafetyRelays-A.html | 56.OA21.1131C | http://www.altechcorp.com/PDFS/Splits/SafetyRelays10-11.pdf | http://www.altechcorp.com/GoogleAssets/SafetyRelays/56-OA21-1131C(drawing1).jpg | http://www.altechcorp.com/GoogleAssets/SafetyRelays/56-OA21-1131C(drawing2).jpg | [6 empty] | Output Contacts | 4 | International Approvals | TUV, UL, cUL | Force-guided Contacts | All gold flash plated | Protection Rating | IP 67, washable | Rated Voltage | 110V | Voltage Range | 82.5- 154.0V | Coil Resistance (10%) | 20000Ω
Safety Relay OA 5621 / OA 5621S | http://www.altechcorp.com/GoogleAssets/SafetyRelays/56-OA21-1131N.jpg | No | Safety Relay OA 5621 / OA 5621S | /Electronics & Electrical/Electronic Components & Devices/Automation Control Components | http://www.altechcorp.com/HTML/SafetyRelays-A.html | 56.OA21.1131N | http://www.altechcorp.com/PDFS/Splits/SafetyRelays10-11.pdf | http://www.altechcorp.com/GoogleAssets/SafetyRelays/56-OA21-1131N(drawing1).jpg | http://www.altechcorp.com/GoogleAssets/SafetyRelays/56-OA21-1131N(drawing2).jpg | [6 empty] | Output Contacts | 4 | International Approvals | TUV, UL, cUL | Force-guided Contacts | All gold flash plated | Protection Rating | IP 67, washable | Rated Voltage | 110V | Voltage Range | 82.5- 154.0V | Coil Resistance (10%) | 20000Ω
Safety Relay OA 5621 / OA 5621S | http://www.altechcorp.com/GoogleAssets/SafetyRelays/56-OA21-1131S.jpg | No | Safety Relay OA 5621 / OA 5621S | /Electronics & Electrical/Electronic Components & Devices/Automation Control Components | http://www.altechcorp.com/HTML/SafetyRelays-A.html | 56.OA21.1131S | http://www.altechcorp.com/PDFS/Splits/SafetyRelays10-11.pdf | http://www.altechcorp.com/GoogleAssets/SafetyRelays/56-OA21-1131S(drawing1).jpg | http://www.altechcorp.com/GoogleAssets/SafetyRelays/56-OA21-1131S(drawing2).jpg | [6 empty] | Output Contacts | 4 | International Approvals | TUV, UL, cUL | Force-guided Contacts | All gold flash plated | Protection Rating | IP 67, washable | Rated Voltage | 110V | Voltage Range | 82.5- 154.0V | Coil Resistance (10%) | 20000Ω
Safety Relay OA 5621 / OA 5621S | http://www.altechcorp.com/GoogleAssets/SafetyRelays/56-OA21-1122C.jpg | No | Safety Relay OA 5621 / OA 5621S | /Electronics & Electrical/Electronic Components & Devices/Automation Control Components | http://www.altechcorp.com/HTML/SafetyRelays-A.html | 56.OA21.1122C | http://www.altechcorp.com/PDFS/Splits/SafetyRelays10-11.pdf | http://www.altechcorp.com/GoogleAssets/SafetyRelays/56-OA21-1122C(drawing1).jpg | http://www.altechcorp.com/GoogleAssets/SafetyRelays/56-OA21-1122C(drawing2).jpg | [6 empty] | Output Contacts | 4 | International Approvals | TUV, UL, cUL | Force-guided Contacts | All gold flash plated | Protection Rating | IP 67, washable | Rated Voltage | 110V | Voltage Range | 82.5- 154.0V | Coil Resistance (10%) | 20000Ω
Safety Relay OA 5621 / OA 5621S | http://www.altechcorp.com/GoogleAssets/SafetyRelays/56-OA21-1122N.jpg | No | Safety Relay OA 5621 / OA 5621S | /Electronics & Electrical/Electronic Components & Devices/Automation Control Components | http://www.altechcorp.com/HTML/SafetyRelays-A.html | 56.OA21.1122N | http://www.altechcorp.com/PDFS/Splits/SafetyRelays10-11.pdf | http://www.altechcorp.com/GoogleAssets/SafetyRelays/56-OA21-1122N(drawing1).jpg | http://www.altechcorp.com/GoogleAssets/SafetyRelays/56-OA21-1122N(drawing2).jpg | [6 empty] | Output Contacts | 4 | International Approvals | TUV, UL, cUL | Force-guided Contacts | All gold flash plated | Protection Rating | IP 67, washable | Rated Voltage | 110V | Voltage Range | 82.5- 154.0V | Coil Resistance (10%) | 20000Ω
Safety Relay OA 5621 / OA 5621S | http://www.altechcorp.com/GoogleAssets/SafetyRelays/56-OA21-1122S.jpg | No | Safety Relay OA 5621 / OA 5621S | /Electronics & Electrical/Electronic Components & Devices/Automation Control Components | http://www.altechcorp.com/HTML/SafetyRelays-A.html | 56.OA21.1122S | http://www.altechcorp.com/PDFS/Splits/SafetyRelays10-11.pdf | http://www.altechcorp.com/GoogleAssets/SafetyRelays/56-OA21-1122S(drawing1).jpg | http://www.altechcorp.com/GoogleAssets/SafetyRelays/56-OA21-1122S(drawing2).jpg | [6 empty] | Output Contacts | 4 | International Approvals | TUV, UL, cUL | Force-guided Contacts | All gold flash plated | Protection Rating | IP 67, washable | Rated Voltage | 110V | Voltage Range | 82.5- 154.0V | Coil Resistance (10%) | 20000Ω
Safety Relay OA 5621 / OA 5621S | http://www.altechcorp.com/GoogleAssets/SafetyRelays/56-OA21S-1131C.jpg | No | Safety Relay OA 5621 / OA 5621S | /Electronics & Electrical/Electronic Components & Devices/Automation Control Components | http://www.altechcorp.com/HTML/SafetyRelays-A.html | 56.OA21S.1131C | http://www.altechcorp.com/PDFS/Splits/SafetyRelays10-11.pdf | http://www.altechcorp.com/GoogleAssets/SafetyRelays/56-OA21S-1131C(drawing1).jpg | http://www.altechcorp.com/GoogleAssets/SafetyRelays/56-OA21S-1131C(drawing2).jpg | [6 empty] | Output Contacts | 4 | International Approvals | TUV, UL, cUL | Force-guided Contacts | All gold flash plated | Protection Rating | IP 67, washable | Rated Voltage | 110V | Voltage Range | 82.5- 154.0V | Coil Resistance (10%) | 20000Ω
Safety Relay OA 5621 / OA 5621S | http://www.altechcorp.com/GoogleAssets/SafetyRelays/56-OA21S-1131N.jpg | No | Safety Relay OA 5621 / OA 5621S | /Electronics & Electrical/Electronic Components & Devices/Automation Control Components | http://www.altechcorp.com/HTML/SafetyRelays-A.html | 56.OA21S.1131N | http://www.altechcorp.com/PDFS/Splits/SafetyRelays10-11.pdf | http://www.altechcorp.com/GoogleAssets/SafetyRelays/56-OA21S-1131N(drawing1).jpg | http://www.altechcorp.com/GoogleAssets/SafetyRelays/56-OA21S-1131N(drawing2).jpg | [6 empty] | Output Contacts | 4 | International Approvals | TUV, UL, cUL | Force-guided Contacts | All gold flash plated | Protection Rating | IP 67, washable | Rated Voltage | 110V | Voltage Range | 82.5- 154.0V | Coil Resistance (10%) | 20000Ω
Safety Relay OA 5621 / OA 5621S | http://www.altechcorp.com/GoogleAssets/SafetyRelays/56-OA21S-1131S.jpg | No | Safety Relay OA 5621 / OA 5621S | /Electronics & Electrical/Electronic Components & Devices/Automation Control Components | http://www.altechcorp.com/HTML/SafetyRelays-A.html | 56.OA21S.1131S | http://www.altechcorp.com/PDFS/Splits/SafetyRelays10-11.pdf | http://www.altechcorp.com/GoogleAssets/SafetyRelays/56-OA21S-1131S(drawing1).jpg | http://www.altechcorp.com/GoogleAssets/SafetyRelays/56-OA21S-1131S(drawing2).jpg | [6 empty] | Output Contacts | 4 | International Approvals | TUV, UL, cUL | Force-guided Contacts | All gold flash plated | Protection Rating | IP 67, washable | Rated Voltage | 110V | Voltage Range | 82.5- 154.0V | Coil Resistance (10%) | 20000Ω
Safety Relay OA 5621 / OA 5621S | http://www.altechcorp.com/GoogleAssets/SafetyRelays/56-OA21S-1122C.jpg | No | Safety Relay OA 5621 / OA 5621S | /Electronics & Electrical/Electronic Components & Devices/Automation Control Components | http://www.altechcorp.com/HTML/SafetyRelays-A.html | 56.OA21S.1122C | http://www.altechcorp.com/PDFS/Splits/SafetyRelays10-11.pdf | http://www.altechcorp.com/GoogleAssets/SafetyRelays/56-OA21S-1122C(drawing1).jpg | http://www.altechcorp.com/GoogleAssets/SafetyRelays/56-OA21S-1122C(drawing2).jpg | [6 empty] | Output Contacts | 4 | International Approvals | TUV, UL, cUL | Force-guided Contacts | All gold flash plated | Protection Rating | IP 67, washable | Rated Voltage | 110V | Voltage Range | 82.5- 154.0V | Coil Resistance (10%) | 20000Ω
Safety Relay OA 5621 / OA 5621S | http://www.altechcorp.com/GoogleAssets/SafetyRelays/56-OA21S-1122N.jpg | No | Safety Relay OA 5621 / OA 5621S | /Electronics & Electrical/Electronic Components & Devices/Automation Control Components | http://www.altechcorp.com/HTML/SafetyRelays-A.html | 56.OA21S.1122N | http://www.altechcorp.com/PDFS/Splits/SafetyRelays10-11.pdf | http://www.altechcorp.com/GoogleAssets/SafetyRelays/56-OA21S-1122N(drawing1).jpg | http://www.altechcorp.com/GoogleAssets/SafetyRelays/56-OA21S-1122N(drawing2).jpg | [6 empty] | Output Contacts | 4 | International Approvals | TUV, UL, cUL | Force-guided Contacts | All gold flash plated | Protection Rating | IP 67, washable | Rated Voltage | 110V | Voltage Range | 82.5- 154.0V | Coil Resistance (10%) | 20000Ω
Safety Relay OA 5621 / OA 5621S | http://www.altechcorp.com/GoogleAssets/SafetyRelays/56-OA21S-1122S.jpg | No | Safety Relay OA 5621 / OA 5621S | /Electronics & Electrical/Electronic Components & Devices/Automation Control Components | http://www.altechcorp.com/HTML/SafetyRelays-A.html | 56.OA21S.1122S | http://www.altechcorp.com/PDFS/Splits/SafetyRelays10-11.pdf | http://www.altechcorp.com/GoogleAssets/SafetyRelays/56-OA21S-1122S(drawing1).jpg | http://www.altechcorp.com/GoogleAssets/SafetyRelays/56-OA21S-1122S(drawing2).jpg | [6 empty] | Output Contacts | 4 | International Approvals | TUV, UL, cUL | Force-guided Contacts | All gold flash plated | Protection Rating | IP 67, washable | Rated Voltage | 110V | Voltage Range | 82.5- 154.0V | Coil Resistance (10%) | 20000Ω
Safety Relay OA 5622 / OA 5622S | http://www.altechcorp.com/GoogleAssets/SafetyRelays/56-OA22-0624C.jpg | No | Safety Relay OA 5622 / OA 5622S | /Electronics & Electrical/Electronic Components & Devices/Automation Control Components | http://www.altechcorp.com/HTML/SafetyRelays-A.html | 56.OA22.0624C | http://www.altechcorp.com/PDFS/Splits/SafetyRelays12-13.pdf | http://www.altechcorp.com/GoogleAssets/SafetyRelays/56-OA22-0624C(drawing1).jpg | http://www.altechcorp.com/GoogleAssets/SafetyRelays/56-OA22-0624C(drawing2).jpg | [6 empty] | Output Contacts | 6 | International Approvals | TUV, UL, cUL | Force-guided Contacts | All gold flash plated | Protection Rating | IP 67, washable | Rated Voltage | 6V | Voltage Range | 4.5 -8.4V | Coil Resistance (10%) | 38Ω
Safety Relay OA 5622 / OA 5622S | http://www.altechcorp.com/GoogleAssets/SafetyRelays/56-OA22-0624N.jpg | No | Safety Relay OA 5622 / OA 5622S | /Electronics & Electrical/Electronic Components & Devices/Automation Control Components | http://www.altechcorp.com/HTML/SafetyRelays-A.html | 56.OA22.0624N | http://www.altechcorp.com/PDFS/Splits/SafetyRelays12-13.pdf | http://www.altechcorp.com/GoogleAssets/SafetyRelays/56-OA22-0624N(drawing1).jpg | http://www.altechcorp.com/GoogleAssets/SafetyRelays/56-OA22-0624N(drawing2).jpg | [6 empty] | Output Contacts | 6 | International Approvals | TUV, UL, cUL | Force-guided Contacts | All gold flash plated | Protection Rating | IP 67, washable | Rated Voltage | 6V | Voltage Range | 4.5 -8.4V | Coil Resistance (10%) | 38Ω
Safety Relay OA 5622 / OA 5622S | http://www.altechcorp.com/GoogleAssets/SafetyRelays/56-OA22-0624S.jpg | No | Safety Relay OA 5622 / OA 5622S | /Electronics & Electrical/Electronic Components & Devices/Automation Control Components | http://www.altechcorp.com/HTML/SafetyRelays-A.html | 56.OA22.0624S | http://www.altechcorp.com/PDFS/Splits/SafetyRelays12-13.pdf | http://www.altechcorp.com/GoogleAssets/SafetyRelays/56-OA22-0624S(drawing1).jpg | http://www.altechcorp.com/GoogleAssets/SafetyRelays/56-OA22-0624S(drawing2).jpg | [6 empty] | Output Contacts | 6 | International Approvals | TUV, UL, cUL | Force-guided Contacts | All gold flash plated | Protection Rating | IP 67, washable | Rated Voltage | 6V | Voltage Range | 4.5 -8.4V | Coil Resistance (10%) | 38Ω
Safety Relay OA 5622 / OA 5622S | http://www.altechcorp.com/GoogleAssets/SafetyRelays/56-OA22-0633C.jpg | No | Safety Relay OA 5622 / OA 5622S | /Electronics & Electrical/Electronic Components & Devices/Automation Control Components | http://www.altechcorp.com/HTML/SafetyRelays-A.html | 56.OA22.0633C | http://www.altechcorp.com/PDFS/Splits/SafetyRelays12-13.pdf | http://www.altechcorp.com/GoogleAssets/SafetyRelays/56-OA22-0633C(drawing1).jpg | http://www.altechcorp.com/GoogleAssets/SafetyRelays/56-OA22-0633C(drawing2).jpg | [6 empty] | Output Contacts | 6 | International Approvals | TUV, UL, cUL | Force-guided Contacts | All gold flash plated | Protection Rating | IP 67, washable | Rated Voltage | 6V | Voltage Range | 4.5 -8.4V | Coil Resistance (10%) | 45Ω
Safety Relay OA 5622 / OA 5622S | http://www.altechcorp.com/GoogleAssets/SafetyRelays/56-OA22-0633N.jpg | No | Safety Relay OA 5622 / OA 5622S | /Electronics & Electrical/Electronic Components & Devices/Automation Control Components | http://www.altechcorp.com/HTML/SafetyRelays-A.html | 56.OA22.0633N | http://www.altechcorp.com/PDFS/Splits/SafetyRelays12-13.pdf | http://www.altechcorp.com/GoogleAssets/SafetyRelays/56-OA22-0633N(drawing1).jpg | http://www.altechcorp.com/GoogleAssets/SafetyRelays/56-OA22-0633N(drawing2).jpg | [6 empty] | Output Contacts | 6 | International Approvals | TUV, UL, cUL | Force-guided Contacts | All gold flash plated | Protection Rating | IP 67, washable | Rated Voltage | 6V | Voltage Range | 4.5 -8.4V | Coil Resistance (10%) | 45Ω
Safety Relay OA 5622 / OA 5622S | http://www.altechcorp.com/GoogleAssets/SafetyRelays/56-OA22-0633S.jpg | No | Safety Relay OA 5622 / OA 5622S | /Electronics & Electrical/Electronic Components & Devices/Automation Control Components | http://www.altechcorp.com/HTML/SafetyRelays-A.html | 56.OA22.0633S | http://www.altechcorp.com/PDFS/Splits/SafetyRelays12-13.pdf | http://www.altechcorp.com/GoogleAssets/SafetyRelays/56-OA22-0633S(drawing1).jpg | http://www.altechcorp.com/GoogleAssets/SafetyRelays/56-OA22-0633S(drawing2).jpg | [6 empty] | Output Contacts | 6 | International Approvals | TUV, UL, cUL | Force-guided Contacts | All gold flash plated | Protection Rating | IP 67, washable | Rated Voltage | 6V | Voltage Range | 4.5 -8.4V | Coil Resistance (10%) | 45Ω
Safety Relay OA 5622 / OA 5622S | http://www.altechcorp.com/GoogleAssets/SafetyRelays/56-OA22-0642C.jpg | No | Safety Relay OA 5622 / OA 5622S | /Electronics & Electrical/Electronic Components & Devices/Automation Control Components | http://www.altechcorp.com/HTML/SafetyRelays-A.html | 56.OA22.0642C | http://www.altechcorp.com/PDFS/Splits/SafetyRelays12-13.pdf | http://www.altechcorp.com/GoogleAssets/SafetyRelays/56-OA22-0642C(drawing1).jpg | http://www.altechcorp.com/GoogleAssets/SafetyRelays/56-OA22-0642C(drawing2).jpg | [6 empty] | Output Contacts | 6 | International Approvals | TUV, UL, cUL | Force-guided Contacts | All gold flash plated | Protection Rating | IP 67, washable | Rated Voltage | 6V | Voltage Range | 4.5 -8.4V | Coil Resistance (10%) | 45Ω
Safety Relay OA 5622 / OA 5622S | http://www.altechcorp.com/GoogleAssets/SafetyRelays/56-OA22-0642N.jpg | No | Safety Relay OA 5622 / OA 5622S | /Electronics & Electrical/Electronic Components & Devices/Automation Control Components | http://www.altechcorp.com/HTML/SafetyRelays-A.html | 56.OA22.0642N | http://www.altechcorp.com/PDFS/Splits/SafetyRelays12-13.pdf | http://www.altechcorp.com/GoogleAssets/SafetyRelays/56-OA22-0642N(drawing1).jpg | http://www.altechcorp.com/GoogleAssets/SafetyRelays/56-OA22-0642N(drawing2).jpg | [6 empty] | Output Contacts | 6 | International Approvals | TUV, UL, cUL | Force-guided Contacts | All gold flash plated | Protection Rating | IP 67, washable | Rated Voltage | 6V | Voltage Range | 4.5 -8.4V | Coil Resistance (10%) | 45Ω
Safety Relay OA 5622 / OA 5622S | http://www.altechcorp.com/GoogleAssets/SafetyRelays/56-OA22-0642S.jpg | No | Safety Relay OA 5622 / OA 5622S | /Electronics & Electrical/Electronic Components & Devices/Automation Control Components | http://www.altechcorp.com/HTML/SafetyRelays-A.html | 56.OA22.0642S | http://www.altechcorp.com/PDFS/Splits/SafetyRelays12-13.pdf | http://www.altechcorp.com/GoogleAssets/SafetyRelays/56-OA22-0642S(drawing1).jpg | http://www.altechcorp.com/GoogleAssets/SafetyRelays/56-OA22-0642S(drawing2).jpg | [6 empty] | Output Contacts | 6 | International Approvals | TUV, UL, cUL | Force-guided Contacts | All gold flash plated | Protection Rating | IP 67, washable | Rated Voltage | 6V | Voltage Range | 4.5 -8.4V | Coil Resistance (10%) | 45Ω
Safety Relay OA 5622 / OA 5622S | http://www.altechcorp.com/GoogleAssets/SafetyRelays/56-OA22-0651C.jpg | No | Safety Relay OA 5622 / OA 5622S | /Electronics & Electrical/Electronic Components & Devices/Automation Control Components | http://www.altechcorp.com/HTML/SafetyRelays-A.html | 56.OA22.0651C | http://www.altechcorp.com/PDFS/Splits/SafetyRelays12-13.pdf | http://www.altechcorp.com/GoogleAssets/SafetyRelays/56-OA22-0651C(drawing1).jpg | http://www.altechcorp.com/GoogleAssets/SafetyRelays/56-OA22-0651C(drawing2).jpg | [6 empty] | Output Contacts | 6 | International Approvals | TUV, UL, cUL | Force-guided Contacts | All gold flash plated | Protection Rating | IP 67, washable | Rated Voltage | 6V | Voltage Range | 4.5 -8.4V | Coil Resistance (10%) | 45Ω
Safety Relay OA 5622 / OA 5622S | http://www.altechcorp.com/GoogleAssets/SafetyRelays/56-OA22-0651N.jpg | No | Safety Relay OA 5622 / OA 5622S | /Electronics & Electrical/Electronic Components & Devices/Automation Control Components | http://www.altechcorp.com/HTML/SafetyRelays-A.html | 56.OA22.0651N | http://www.altechcorp.com/PDFS/Splits/SafetyRelays12-13.pdf | http://www.altechcorp.com/GoogleAssets/SafetyRelays/56-OA22-0651N(drawing1).jpg | http://www.altechcorp.com/GoogleAssets/SafetyRelays/56-OA22-0651N(drawing2).jpg | [6 empty] | Output Contacts | 6 | International Approvals | TUV, UL, cUL | Force-guided Contacts | All gold flash plated | Protection Rating | IP 67, washable | Rated Voltage | 6V | Voltage Range | 4.5 -8.4V | Coil Resistance (10%) | 45Ω
Safety Relay OA 5622 / OA 5622S | http://www.altechcorp.com/GoogleAssets/SafetyRelays/56-OA22-0651S.jpg | No | Safety Relay OA 5622 / OA 5622S | /Electronics & Electrical/Electronic Components & Devices/Automation Control Components | http://www.altechcorp.com/HTML/SafetyRelays-A.html | 56.OA22.0651S | http://www.altechcorp.com/PDFS/Splits/SafetyRelays12-13.pdf | http://www.altechcorp.com/GoogleAssets/SafetyRelays/56-OA22-0651S(drawing1).jpg | http://www.altechcorp.com/GoogleAssets/SafetyRelays/56-OA22-0651S(drawing2).jpg | [6 empty] | Output Contacts | 6 | International Approvals | TUV, UL, cUL | Force-guided Contacts | All gold flash plated | Protection Rating | IP 67, washable | Rated Voltage | 6V | Voltage Range | 4.5 -8.4V | Coil Resistance (10%) | 45Ω
Safety Relay OA 5622 / OA 5622S | http://www.altechcorp.com/GoogleAssets/SafetyRelays/56-OA22-1224C.jpg | No | Safety Relay OA 5622 / OA 5622S | /Electronics & Electrical/Electronic Components & Devices/Automation Control Components | http://www.altechcorp.com/HTML/SafetyRelays-A.html | 56.OA22.1224C | http://www.altechcorp.com/PDFS/Splits/SafetyRelays12-13.pdf | http://www.altechcorp.com/GoogleAssets/SafetyRelays/56-OA22-1224C(drawing1).jpg | http://www.altechcorp.com/GoogleAssets/SafetyRelays/56-OA22-1224C(drawing2).jpg | [6 empty] | Output Contacts | 6 | International Approvals | TUV, UL, cUL | Force-guided Contacts | All gold flash plated | Protection Rating | IP 67, washable | Rated Voltage | 12V | Voltage Range | 9.0- 16.8V | Coil Resistance (10%) | 150Ω
Safety Relay OA 5622 / OA 5622S | http://www.altechcorp.com/GoogleAssets/SafetyRelays/56-OA22-1224N.jpg | No | Safety Relay OA 5622 / OA 5622S | /Electronics & Electrical/Electronic Components & Devices/Automation Control Components | http://www.altechcorp.com/HTML/SafetyRelays-A.html | 56.OA22.1224N | http://www.altechcorp.com/PDFS/Splits/SafetyRelays12-13.pdf | http://www.altechcorp.com/GoogleAssets/SafetyRelays/56-OA22-1224N(drawing1).jpg | http://www.altechcorp.com/GoogleAssets/SafetyRelays/56-OA22-1224N(drawing2).jpg | [6 empty] | Output Contacts | 6 | International Approvals | TUV, UL, cUL | Force-guided Contacts | All gold flash plated | Protection Rating | IP 67, washable | Rated Voltage | 12V | Voltage Range | 9.0- 16.8V | Coil Resistance (10%) | 150Ω
Safety Relay OA 5622 / OA 5622S | http://www.altechcorp.com/GoogleAssets/SafetyRelays/56-OA22-1224S.jpg | No | Safety Relay OA 5622 / OA 5622S | /Electronics & Electrical/Electronic Components & Devices/Automation Control Components | http://www.altechcorp.com/HTML/SafetyRelays-A.html | 56.OA22.1224S | http://www.altechcorp.com/PDFS/Splits/SafetyRelays12-13.pdf | http://www.altechcorp.com/GoogleAssets/SafetyRelays/56-OA22-1224S(drawing1).jpg | http://www.altechcorp.com/GoogleAssets/SafetyRelays/56-OA22-1224S(drawing2).jpg | [6 empty] | Output Contacts | 6 | International Approvals | TUV, UL, cUL | Force-guided Contacts | All gold flash plated | Protection Rating | IP 67, washable | Rated Voltage | 12V | Voltage Range | 9.0- 16.8V | Coil Resistance (10%) | 150Ω
Safety Relay OA 5622 / OA 5622S | http://www.altechcorp.com/GoogleAssets/SafetyRelays/56-OA22-1233C.jpg | No | Safety Relay OA 5622 / OA 5622S | /Electronics & Electrical/Electronic Components & Devices/Automation Control Components | http://www.altechcorp.com/HTML/SafetyRelays-A.html | 56.OA22.1233C | http://www.altechcorp.com/PDFS/Splits/SafetyRelays12-13.pdf | http://www.altechcorp.com/GoogleAssets/SafetyRelays/56-OA22-1233C(drawing1).jpg | http://www.altechcorp.com/GoogleAssets/SafetyRelays/56-OA22-1233C(drawing2).jpg | [6 empty] | Output Contacts | 6 | International Approvals | TUV, UL, cUL | Force-guided Contacts | All gold flash plated | Protection Rating | IP 67, washable | Rated Voltage | 12V | Voltage Range | 9.0- 16.8V | Coil Resistance (10%) | 180Ω
Safety Relay OA 5622 / OA 5622S | http://www.altechcorp.com/GoogleAssets/SafetyRelays/56-OA22-1233N.jpg | No | Safety Relay OA 5622 / OA 5622S | /Electronics & Electrical/Electronic Components & Devices/Automation Control Components | http://www.altechcorp.com/HTML/SafetyRelays-A.html | 56.OA22.1233N | http://www.altechcorp.com/PDFS/Splits/SafetyRelays12-13.pdf | http://www.altechcorp.com/GoogleAssets/SafetyRelays/56-OA22-1233N(drawing1).jpg | http://www.altechcorp.com/GoogleAssets/SafetyRelays/56-OA22-1233N(drawing2).jpg | [6 empty] | Output Contacts | 6 | International Approvals | TUV, UL, cUL | Force-guided Contacts | All gold flash plated | Protection Rating | IP 67, washable | Rated Voltage | 12V | Voltage Range | 9.0- 16.8V | Coil Resistance (10%) | 180Ω
Safety Relay OA 5622 / OA 5622S | http://www.altechcorp.com/GoogleAssets/SafetyRelays/56-OA22-1233S.jpg | No | Safety Relay OA 5622 / OA 5622S | /Electronics & Electrical/Electronic Components & Devices/Automation Control Components | http://www.altechcorp.com/HTML/SafetyRelays-A.html | 56.OA22.1233S | http://www.altechcorp.com/PDFS/Splits/SafetyRelays12-13.pdf | http://www.altechcorp.com/GoogleAssets/SafetyRelays/56-OA22-1233S(drawing1).jpg | http://www.altechcorp.com/GoogleAssets/SafetyRelays/56-OA22-1233S(drawing2).jpg | [6 empty] | Output Contacts | 6 | International Approvals | TUV, UL, cUL | Force-guided Contacts | All gold flash plated | Protection Rating | IP 67, washable | Rated Voltage | 12V | Voltage Range | 9.0- 16.8V | Coil Resistance (10%) | 180Ω
Safety Relay OA 5622 / OA 5622S | http://www.altechcorp.com/GoogleAssets/SafetyRelays/56-OA22-1242C.jpg | No | Safety Relay OA 5622 / OA 5622S | /Electronics & Electrical/Electronic Components & Devices/Automation Control Components | http://www.altechcorp.com/HTML/SafetyRelays-A.html | 56.OA22.1242C | http://www.altechcorp.com/PDFS/Splits/SafetyRelays12-13.pdf | http://www.altechcorp.com/GoogleAssets/SafetyRelays/56-OA22-1242C(drawing1).jpg | http://www.altechcorp.com/GoogleAssets/SafetyRelays/56-OA22-1242C(drawing2).jpg | [6 empty] | Output Contacts | 6 | International Approvals | TUV, UL, cUL | Force-guided Contacts | All gold flash plated | Protection Rating | IP 67, washable | Rated Voltage | 12V | Voltage Range | 9.0- 16.8V | Coil Resistance (10%) | 180Ω
Safety Relay OA 5622 / OA 5622S | http://www.altechcorp.com/GoogleAssets/SafetyRelays/56-OA22-1242N.jpg | No | Safety Relay OA 5622 / OA 5622S | /Electronics & Electrical/Electronic Components & Devices/Automation Control Components | http://www.altechcorp.com/HTML/SafetyRelays-A.html | 56.OA22.1242N | http://www.altechcorp.com/PDFS/Splits/SafetyRelays12-13.pdf | http://www.altechcorp.com/GoogleAssets/SafetyRelays/56-OA22-1242N(drawing1).jpg | http://www.altechcorp.com/GoogleAssets/SafetyRelays/56-OA22-1242N(drawing2).jpg | [6 empty] | Output Contacts | 6 | International Approvals | TUV, UL, cUL | Force-guided Contacts | All gold flash plated | Protection Rating | IP 67, washable | Rated Voltage | 12V | Voltage Range | 9.0- 16.8V | Coil Resistance (10%) | 180Ω
Safety Relay OA 5622 / OA 5622S | http://www.altechcorp.com/GoogleAssets/SafetyRelays/56-OA22-1242S.jpg | No | Safety Relay OA 5622 / OA 5622S | /Electronics & Electrical/Electronic Components & Devices/Automation Control Components | http://www.altechcorp.com/HTML/SafetyRelays-A.html | 56.OA22.1242S | http://www.altechcorp.com/PDFS/Splits/SafetyRelays12-13.pdf | http://www.altechcorp.com/GoogleAssets/SafetyRelays/56-OA22-1242S(drawing1).jpg | http://www.altechcorp.com/GoogleAssets/SafetyRelays/56-OA22-1242S(drawing2).jpg | [6 empty] | Output Contacts | 6 | International Approvals | TUV, UL, cUL | Force-guided Contacts | All gold flash plated | Protection Rating | IP 67, washable | Rated Voltage | 12V | Voltage Range | 9.0- 16.8V | Coil Resistance (10%) | 180Ω
Safety Relay OA 5622 / OA 5622S | http://www.altechcorp.com/GoogleAssets/SafetyRelays/56-OA22-1251C.jpg | No | Safety Relay OA 5622 / OA 5622S | /Electronics & Electrical/Electronic Components & Devices/Automation Control Components | http://www.altechcorp.com/HTML/SafetyRelays-A.html | 56.OA22.1251C | http://www.altechcorp.com/PDFS/Splits/SafetyRelays12-13.pdf | http://www.altechcorp.com/GoogleAssets/SafetyRelays/56-OA22-1251C(drawing1).jpg | http://www.altechcorp.com/GoogleAssets/SafetyRelays/56-OA22-1251C(drawing2).jpg | [6 empty] | Output Contacts | 6 | International Approvals | TUV, UL, cUL | Force-guided Contacts | All gold flash plated | Protection Rating | IP 67, washable | Rated Voltage | 12V | Voltage Range | 9.0- 16.8V | Coil Resistance (10%) | 180Ω
Safety Relay OA 5622 / OA 5622S | http://www.altechcorp.com/GoogleAssets/SafetyRelays/56-OA22-1251N.jpg | No | Safety Relay OA 5622 / OA 5622S | /Electronics & Electrical/Electronic Components & Devices/Automation Control Components | http://www.altechcorp.com/HTML/SafetyRelays-A.html | 56.OA22.1251N | http://www.altechcorp.com/PDFS/Splits/SafetyRelays12-13.pdf | http://www.altechcorp.com/GoogleAssets/SafetyRelays/56-OA22-1251N(drawing1).jpg | http://www.altechcorp.com/GoogleAssets/SafetyRelays/56-OA22-1251N(drawing2).jpg | [6 empty] | Output Contacts | 6 | International Approvals | TUV, UL, cUL | Force-guided Contacts | All gold flash plated | Protection Rating | IP 67, washable | Rated Voltage | 12V | Voltage Range | 9.0- 16.8V | Coil Resistance (10%) | 180Ω
Safety Relay OA 5622 / OA 5622S | http://www.altechcorp.com/GoogleAssets/SafetyRelays/56-OA22-1251S.jpg | No | Safety Relay OA 5622 / OA 5622S | /Electronics & Electrical/Electronic Components & Devices/Automation Control Components | http://www.altechcorp.com/HTML/SafetyRelays-A.html | 56.OA22.1251S | http://www.altechcorp.com/PDFS/Splits/SafetyRelays12-13.pdf | http://www.altechcorp.com/GoogleAssets/SafetyRelays/56-OA22-1251S(drawing1).jpg | http://www.altechcorp.com/GoogleAssets/SafetyRelays/56-OA22-1251S(drawing2).jpg | [6 empty] | Output Contacts | 6 | International Approvals | TUV, UL, cUL | Force-guided Contacts | All gold flash plated | Protection Rating | IP 67, washable | Rated Voltage | 12V | Voltage Range | 9.0- 16.8V | Coil Resistance (10%) | 180Ω
Safety Relay OA 5622 / OA 5622S | http://www.altechcorp.com/GoogleAssets/SafetyRelays/56-OA22-2424C.jpg | No | Safety Relay OA 5622 / OA 5622S | /Electronics & Electrical/Electronic Components & Devices/Automation Control Components | http://www.altechcorp.com/HTML/SafetyRelays-A.html | 56.OA22.2424C | http://www.altechcorp.com/PDFS/Splits/SafetyRelays12-13.pdf | http://www.altechcorp.com/GoogleAssets/SafetyRelays/56-OA22-2424C(drawing1).jpg | http://www.altechcorp.com/GoogleAssets/SafetyRelays/56-OA22-2424C(drawing2).jpg | [6 empty] | Output Contacts | 6 | International Approvals | TUV, UL, cUL | Force-guided Contacts | All gold flash plated | Protection Rating | IP 67, washable | Rated Voltage | 24V | Voltage Range | 18.0- 33.6V | Coil Resistance (10%) | 600Ω
Safety Relay OA 5622 / OA 5622S | http://www.altechcorp.com/GoogleAssets/SafetyRelays/56-OA22-2424N.jpg | No | Safety Relay OA 5622 / OA 5622S | /Electronics & Electrical/Electronic Components & Devices/Automation Control Components | http://www.altechcorp.com/HTML/SafetyRelays-A.html | 56.OA22.2424N | http://www.altechcorp.com/PDFS/Splits/SafetyRelays12-13.pdf | http://www.altechcorp.com/GoogleAssets/SafetyRelays/56-OA22-2424N(drawing1).jpg | http://www.altechcorp.com/GoogleAssets/SafetyRelays/56-OA22-2424N(drawing2).jpg | [6 empty] | Output Contacts | 6 | International Approvals | TUV, UL, cUL | Force-guided Contacts | All gold flash plated | Protection Rating | IP 67, washable | Rated Voltage | 24V | Voltage Range | 18.0- 33.6V | Coil Resistance (10%) | 600Ω
Safety Relay OA 5622 / OA 5622S | http://www.altechcorp.com/GoogleAssets/SafetyRelays/56-OA22-2424S.jpg | No | Safety Relay OA 5622 / OA 5622S | /Electronics & Electrical/Electronic Components & Devices/Automation Control Components | http://www.altechcorp.com/HTML/SafetyRelays-A.html | 56.OA22.2424S | http://www.altechcorp.com/PDFS/Splits/SafetyRelays12-13.pdf | http://www.altechcorp.com/GoogleAssets/SafetyRelays/56-OA22-2424S(drawing1).jpg | http://www.altechcorp.com/GoogleAssets/SafetyRelays/56-OA22-2424S(drawing2).jpg | [6 empty] | Output Contacts | 6 | International Approvals | TUV, UL, cUL | Force-guided Contacts | All gold flash plated | Protection Rating | IP 67, washable | Rated Voltage | 24V | Voltage Range | 18.0- 33.6V | Coil Resistance (10%) | 600Ω
Safety Relay OA 5622 / OA 5622S | http://www.altechcorp.com/GoogleAssets/SafetyRelays/56-OA22-2433C.jpg | No | Safety Relay OA 5622 / OA 5622S | /Electronics & Electrical/Electronic Components & Devices/Automation Control Components | http://www.altechcorp.com/HTML/SafetyRelays-A.html | 56.OA22.2433C | http://www.altechcorp.com/PDFS/Splits/SafetyRelays12-13.pdf | http://www.altechcorp.com/GoogleAssets/SafetyRelays/56-OA22-2433C(drawing1).jpg | http://www.altechcorp.com/GoogleAssets/SafetyRelays/56-OA22-2433C(drawing2).jpg | [6 empty] | Output Contacts | 6 | International Approvals | TUV, UL, cUL | Force-guided Contacts | All gold flash plated | Protection Rating | IP 67, washable | Rated Voltage | 24V | Voltage Range | 18.0- 33.6V | Coil Resistance (10%) | 720Ω
Safety Relay OA 5622 / OA 5622S | http://www.altechcorp.com/GoogleAssets/SafetyRelays/56-OA22-2433N.jpg | No | Safety Relay OA 5622 / OA 5622S | /Electronics & Electrical/Electronic Components & Devices/Automation Control Components | http://www.altechcorp.com/HTML/SafetyRelays-A.html | 56.OA22.2433N | http://www.altechcorp.com/PDFS/Splits/SafetyRelays12-13.pdf | http://www.altechcorp.com/GoogleAssets/SafetyRelays/56-OA22-2433N(drawing1).jpg | http://www.altechcorp.com/GoogleAssets/SafetyRelays/56-OA22-2433N(drawing2).jpg | [6 empty] | Output Contacts | 6 | International Approvals | TUV, UL, cUL | Force-guided Contacts | All gold flash plated | Protection Rating | IP 67, washable | Rated Voltage | 24V | Voltage Range | 18.0- 33.6V | Coil Resistance (10%) | 720Ω
Safety Relay OA 5622 / OA 5622S | http://www.altechcorp.com/GoogleAssets/SafetyRelays/56-OA22-2433S.jpg | No | Safety Relay OA 5622 / OA 5622S | /Electronics & Electrical/Electronic Components & Devices/Automation Control Components | http://www.altechcorp.com/HTML/SafetyRelays-A.html | 56.OA22.2433S | http://www.altechcorp.com/PDFS/Splits/SafetyRelays12-13.pdf | http://www.altechcorp.com/GoogleAssets/SafetyRelays/56-OA22-2433S(drawing1).jpg | http://www.altechcorp.com/GoogleAssets/SafetyRelays/56-OA22-2433S(drawing2).jpg | [6 empty] | Output Contacts | 6 | International Approvals | TUV, UL, cUL | Force-guided Contacts | All gold flash plated | Protection Rating | IP 67, washable | Rated Voltage | 24V | Voltage Range | 18.0- 33.6V | Coil Resistance (10%) | 720Ω
Safety Relay OA 5622 / OA 5622S | http://www.altechcorp.com/GoogleAssets/SafetyRelays/56-OA22-2442C.jpg | No | Safety Relay OA 5622 / OA 5622S | /Electronics & Electrical/Electronic Components & Devices/Automation Control Components | http://www.altechcorp.com/HTML/SafetyRelays-A.html | 56.OA22.2442C | http://www.altechcorp.com/PDFS/Splits/SafetyRelays12-13.pdf | http://www.altechcorp.com/GoogleAssets/SafetyRelays/56-OA22-2442C(drawing1).jpg | http://www.altechcorp.com/GoogleAssets/SafetyRelays/56-OA22-2442C(drawing2).jpg | [6 empty] | Output Contacts | 6 | International Approvals | TUV, UL, cUL | Force-guided Contacts | All gold flash plated | Protection Rating | IP 67, washable | Rated Voltage | 24V | Voltage Range | 18.0- 33.6V | Coil Resistance (10%) | 720Ω
Safety Relay OA 5622 / OA 5622S | http://www.altechcorp.com/GoogleAssets/SafetyRelays/56-OA22-2442N.jpg | No | Safety Relay OA 5622 / OA 5622S | /Electronics & Electrical/Electronic Components & Devices/Automation Control Components | http://www.altechcorp.com/HTML/SafetyRelays-A.html | 56.OA22.2442N | http://www.altechcorp.com/PDFS/Splits/SafetyRelays12-13.pdf | http://www.altechcorp.com/GoogleAssets/SafetyRelays/56-OA22-2442N(drawing1).jpg | http://www.altechcorp.com/GoogleAssets/SafetyRelays/56-OA22-2442N(drawing2).jpg | [6 empty] | Output Contacts | 6 | International Approvals | TUV, UL, cUL | Force-guided Contacts | All gold flash plated | Protection Rating | IP 67, washable | Rated Voltage | 24V | Voltage Range | 18.0- 33.6V | Coil Resistance (10%) | 720Ω
Safety Relay OA 5622 / OA 5622S | http://www.altechcorp.com/GoogleAssets/SafetyRelays/56-OA22-2442S.jpg | No | Safety Relay OA 5622 / OA 5622S | /Electronics & Electrical/Electronic Components & Devices/Automation Control Components | http://www.altechcorp.com/HTML/SafetyRelays-A.html | 56.OA22.2442S | http://www.altechcorp.com/PDFS/Splits/SafetyRelays12-13.pdf | http://www.altechcorp.com/GoogleAssets/SafetyRelays/56-OA22-2442S(drawing1).jpg | http://www.altechcorp.com/GoogleAssets/SafetyRelays/56-OA22-2442S(drawing2).jpg | [6 empty] | Output Contacts | 6 | International Approvals | TUV, UL, cUL | Force-guided Contacts | All gold flash plated | Protection Rating | IP 67, washable | Rated Voltage | 24V | Voltage Range | 18.0- 33.6V | Coil Resistance (10%) | 720Ω
Safety Relay OA 5622 / OA 5622S | http://www.altechcorp.com/GoogleAssets/SafetyRelays/56-OA22-2451C.jpg | No | Safety Relay OA 5622 / OA 5622S | /Electronics & Electrical/Electronic Components & Devices/Automation Control Components | http://www.altechcorp.com/HTML/SafetyRelays-A.html | 56.OA22.2451C | http://www.altechcorp.com/PDFS/Splits/SafetyRelays12-13.pdf | http://www.altechcorp.com/GoogleAssets/SafetyRelays/56-OA22-2451C(drawing1).jpg | http://www.altechcorp.com/GoogleAssets/SafetyRelays/56-OA22-2451C(drawing2).jpg | [6 empty] | Output Contacts | 6 | International Approvals | TUV, UL, cUL | Force-guided Contacts | All gold flash plated | Protection Rating | IP 67, washable | Rated Voltage | 24V | Voltage Range | 18.0- 33.6V | Coil Resistance (10%) | 720Ω
Safety Relay OA 5622 / OA 5622S | http://www.altechcorp.com/GoogleAssets/SafetyRelays/56-OA22-2451N.jpg | No | Safety Relay OA 5622 / OA 5622S | /Electronics & Electrical/Electronic Components & Devices/Automation Control Components | http://www.altechcorp.com/HTML/SafetyRelays-A.html | 56.OA22.2451N | http://www.altechcorp.com/PDFS/Splits/SafetyRelays12-13.pdf | http://www.altechcorp.com/GoogleAssets/SafetyRelays/56-OA22-2451N(drawing1).jpg | http://www.altechcorp.com/GoogleAssets/SafetyRelays/56-OA22-2451N(drawing2).jpg | [6 empty] | Output Contacts | 6 | International Approvals | TUV, UL, cUL | Force-guided Contacts | All gold flash plated | Protection Rating | IP 67, washable | Rated Voltage | 24V | Voltage Range | 18.0- 33.6V | Coil Resistance (10%) | 720Ω
Safety Relay OA 5622 / OA 5622S | http://www.altechcorp.com/GoogleAssets/SafetyRelays/56-OA22-2451S.jpg | No | Safety Relay OA 5622 / OA 5622S | /Electronics & Electrical/Electronic Components & Devices/Automation Control Components | http://www.altechcorp.com/HTML/SafetyRelays-A.html | 56.OA22.2451S | http://www.altechcorp.com/PDFS/Splits/SafetyRelays12-13.pdf | http://www.altechcorp.com/GoogleAssets/SafetyRelays/56-OA22-2451S(drawing1).jpg | http://www.altechcorp.com/GoogleAssets/SafetyRelays/56-OA22-2451S(drawing2).jpg | [6 empty] | Output Contacts | 6 | International Approvals | TUV, UL, cUL | Force-guided Contacts | All gold flash plated | Protection Rating | IP 67, washable | Rated Voltage | 24V | Voltage Range | 18.0- 33.6V | Coil Resistance (10%) | 720Ω
Safety Relay OA 5622 / OA 5622S | http://www.altechcorp.com/GoogleAssets/SafetyRelays/56-OA22-4824C.jpg | No | Safety Relay OA 5622 / OA 5622S | /Electronics & Electrical/Electronic Components & Devices/Automation Control Components | http://www.altechcorp.com/HTML/SafetyRelays-A.html | 56.OA22.4824C | http://www.altechcorp.com/PDFS/Splits/SafetyRelays12-13.pdf | http://www.altechcorp.com/GoogleAssets/SafetyRelays/56-OA22-4824C(drawing1).jpg | http://www.altechcorp.com/GoogleAssets/SafetyRelays/56-OA22-4824C(drawing2).jpg | [6 empty] | Output Contacts | 6 | International Approvals | TUV, UL, cUL | Force-guided Contacts | All gold flash plated | Protection Rating | IP 67, washable | Rated Voltage | 48V | Voltage Range | 36.0- 67.2V | Coil Resistance (10%) | 2400Ω
Safety Relay OA 5622 / OA 5622S | http://www.altechcorp.com/GoogleAssets/SafetyRelays/56-OA22-4824N.jpg | No | Safety Relay OA 5622 / OA 5622S | /Electronics & Electrical/Electronic Components & Devices/Automation Control Components | http://www.altechcorp.com/HTML/SafetyRelays-A.html | 56.OA22.4824N | http://www.altechcorp.com/PDFS/Splits/SafetyRelays12-13.pdf | http://www.altechcorp.com/GoogleAssets/SafetyRelays/56-OA22-4824N(drawing1).jpg | http://www.altechcorp.com/GoogleAssets/SafetyRelays/56-OA22-4824N(drawing2).jpg | [6 empty] | Output Contacts | 6 | International Approvals | TUV, UL, cUL | Force-guided Contacts | All gold flash plated | Protection Rating | IP 67, washable | Rated Voltage | 48V | Voltage Range | 36.0- 67.2V | Coil Resistance (10%) | 2400Ω
Safety Relay OA 5622 / OA 5622S | http://www.altechcorp.com/GoogleAssets/SafetyRelays/56-OA22-4824S.jpg | No | Safety Relay OA 5622 / OA 5622S | /Electronics & Electrical/Electronic Components & Devices/Automation Control Components | http://www.altechcorp.com/HTML/SafetyRelays-A.html | 56.OA22.4824S | http://www.altechcorp.com/PDFS/Splits/SafetyRelays12-13.pdf | http://www.altechcorp.com/GoogleAssets/SafetyRelays/56-OA22-4824S(drawing1).jpg | http://www.altechcorp.com/GoogleAssets/SafetyRelays/56-OA22-4824S(drawing2).jpg | [6 empty] | Output Contacts | 6 | International Approvals | TUV, UL, cUL | Force-guided Contacts | All gold flash plated | Protection Rating | IP 67, washable | Rated Voltage | 48V | Voltage Range | 36.0- 67.2V | Coil Resistance (10%) | 2400Ω
Safety Relay OA 5622 / OA 5622S | http://www.altechcorp.com/GoogleAssets/SafetyRelays/56-OA22-4833C.jpg | No | Safety Relay OA 5622 / OA 5622S | /Electronics & Electrical/Electronic Components & Devices/Automation Control Components | http://www.altechcorp.com/HTML/SafetyRelays-A.html | 56.OA22.4833C | http://www.altechcorp.com/PDFS/Splits/SafetyRelays12-13.pdf | http://www.altechcorp.com/GoogleAssets/SafetyRelays/56-OA22-4833C(drawing1).jpg | http://www.altechcorp.com/GoogleAssets/SafetyRelays/56-OA22-4833C(drawing2).jpg | [6 empty] | Output Contacts | 6 | International Approvals | TUV, UL, cUL | Force-guided Contacts | All gold flash plated | Protection Rating | IP 67, washable | Rated Voltage | 48V | Voltage Range | 36.0- 67.2V | Coil Resistance (10%) | 2880Ω
Safety Relay OA 5622 / OA 5622S | http://www.altechcorp.com/GoogleAssets/SafetyRelays/56-OA22-4833N.jpg | No | Safety Relay OA 5622 / OA 5622S | /Electronics & Electrical/Electronic Components & Devices/Automation Control Components | http://www.altechcorp.com/HTML/SafetyRelays-A.html | 56.OA22.4833N | http://www.altechcorp.com/PDFS/Splits/SafetyRelays12-13.pdf | http://www.altechcorp.com/GoogleAssets/SafetyRelays/56-OA22-4833N(drawing1).jpg | http://www.altechcorp.com/GoogleAssets/SafetyRelays/56-OA22-4833N(drawing2).jpg | [6 empty] | Output Contacts | 6 | International Approvals | TUV, UL, cUL | Force-guided Contacts | All gold flash plated | Protection Rating | IP 67, washable | Rated Voltage | 48V | Voltage Range | 36.0- 67.2V | Coil Resistance (10%) | 2880Ω
Safety Relay OA 5622 / OA 5622S | http://www.altechcorp.com/GoogleAssets/SafetyRelays/56-OA22-4833S.jpg | No | Safety Relay OA 5622 / OA 5622S | /Electronics & Electrical/Electronic Components & Devices/Automation Control Components | http://www.altechcorp.com/HTML/SafetyRelays-A.html | 56.OA22.4833S | http://www.altechcorp.com/PDFS/Splits/SafetyRelays12-13.pdf | http://www.altechcorp.com/GoogleAssets/SafetyRelays/56-OA22-4833S(drawing1).jpg | http://www.altechcorp.com/GoogleAssets/SafetyRelays/56-OA22-4833S(drawing2).jpg | [6 empty] | Output Contacts | 6 | International Approvals | TUV, UL, cUL | Force-guided Contacts | All gold flash plated | Protection Rating | IP 67, washable | Rated Voltage | 48V | Voltage Range | 36.0- 67.2V | Coil Resistance (10%) | 2880Ω
Safety Relay OA 5622 / OA 5622S | http://www.altechcorp.com/GoogleAssets/SafetyRelays/56-OA22-4842C.jpg | No | Safety Relay OA 5622 / OA 5622S | /Electronics & Electrical/Electronic Components & Devices/Automation Control Components | http://www.altechcorp.com/HTML/SafetyRelays-A.html | 56.OA22.4842C | http://www.altechcorp.com/PDFS/Splits/SafetyRelays12-13.pdf | http://www.altechcorp.com/GoogleAssets/SafetyRelays/56-OA22-4842C(drawing1).jpg | http://www.altechcorp.com/GoogleAssets/SafetyRelays/56-OA22-4842C(drawing2).jpg | [6 empty] | Output Contacts | 6 | International Approvals | TUV, UL, cUL | Force-guided Contacts | All gold flash plated | Protection Rating | IP 67, washable | Rated Voltage | 48V | Voltage Range | 36.0- 67.2V | Coil Resistance (10%) | 2880Ω
Safety Relay OA 5622 / OA 5622S | http://www.altechcorp.com/GoogleAssets/SafetyRelays/56-OA22-4842N.jpg | No | Safety Relay OA 5622 / OA 5622S | /Electronics & Electrical/Electronic Components & Devices/Automation Control Components | http://www.altechcorp.com/HTML/SafetyRelays-A.html | 56.OA22.4842N | http://www.altechcorp.com/PDFS/Splits/SafetyRelays12-13.pdf | http://www.altechcorp.com/GoogleAssets/SafetyRelays/56-OA22-4842N(drawing1).jpg | http://www.altechcorp.com/GoogleAssets/SafetyRelays/56-OA22-4842N(drawing2).jpg | [6 empty] | Output Contacts | 6 | International Approvals | TUV, UL, cUL | Force-guided Contacts | All gold flash plated | Protection Rating | IP 67, washable | Rated Voltage | 48V | Voltage Range | 36.0- 67.2V | Coil Resistance (10%) | 2880Ω
Safety Relay OA 5622 / OA 5622S | http://www.altechcorp.com/GoogleAssets/SafetyRelays/56-OA22-4842S.jpg | No | Safety Relay OA 5622 / OA 5622S | /Electronics & Electrical/Electronic Components & Devices/Automation Control Components | http://www.altechcorp.com/HTML/SafetyRelays-A.html | 56.OA22.4842S | http://www.altechcorp.com/PDFS/Splits/SafetyRelays12-13.pdf | http://www.altechcorp.com/GoogleAssets/SafetyRelays/56-OA22-4842S(drawing1).jpg | http://www.altechcorp.com/GoogleAssets/SafetyRelays/56-OA22-4842S(drawing2).jpg | [6 empty] | Output Contacts | 6 | International Approvals | TUV, UL, cUL | Force-guided Contacts | All gold flash plated | Protection Rating | IP 67, washable | Rated Voltage | 48V | Voltage Range | 36.0- 67.2V | Coil Resistance (10%) | 2880Ω
Safety Relay OA 5622 / OA 5622S | http://www.altechcorp.com/GoogleAssets/SafetyRelays/56-OA22-4851C.jpg | No | Safety Relay OA 5622 / OA 5622S | /Electronics & Electrical/Electronic Components & Devices/Automation Control Components | http://www.altechcorp.com/HTML/SafetyRelays-A.html | 56.OA22.4851C | http://www.altechcorp.com/PDFS/Splits/SafetyRelays12-13.pdf | http://www.altechcorp.com/GoogleAssets/SafetyRelays/56-OA22-4851C(drawing1).jpg | http://www.altechcorp.com/GoogleAssets/SafetyRelays/56-OA22-4851C(drawing2).jpg | [6 empty] | Output Contacts | 6 | International Approvals | TUV, UL, cUL | Force-guided Contacts | All gold flash plated | Protection Rating | IP 67, washable | Rated Voltage | 48V | Voltage Range | 36.0- 67.2V | Coil Resistance (10%) | 2880Ω
Safety Relay OA 5622 / OA 5622S | http://www.altechcorp.com/GoogleAssets/SafetyRelays/56-OA22-4851N.jpg | No | Safety Relay OA 5622 / OA 5622S | /Electronics & Electrical/Electronic Components & Devices/Automation Control Components | http://www.altechcorp.com/HTML/SafetyRelays-A.html | 56.OA22.4851N | http://www.altechcorp.com/PDFS/Splits/SafetyRelays12-13.pdf | http://www.altechcorp.com/GoogleAssets/SafetyRelays/56-OA22-4851N(drawing1).jpg | http://www.altechcorp.com/GoogleAssets/SafetyRelays/56-OA22-4851N(drawing2).jpg | [6 empty] | Output Contacts | 6 | International Approvals | TUV, UL, cUL | Force-guided Contacts | All gold flash plated | Protection Rating | IP 67, washable | Rated Voltage | 48V | Voltage Range | 36.0- 67.2V | Coil Resistance (10%) | 2880Ω
Safety Relay OA 5622 / OA 5622S | http://www.altechcorp.com/GoogleAssets/SafetyRelays/56-OA22-4851S.jpg | No | Safety Relay OA 5622 / OA 5622S | /Electronics & Electrical/Electronic Components & Devices/Automation Control Components | http://www.altechcorp.com/HTML/SafetyRelays-A.html | 56.OA22.4851S | http://www.altechcorp.com/PDFS/Splits/SafetyRelays12-13.pdf | http://www.altechcorp.com/GoogleAssets/SafetyRelays/56-OA22-4851S(drawing1).jpg | http://www.altechcorp.com/GoogleAssets/SafetyRelays/56-OA22-4851S(drawing2).jpg | [6 empty] | Output Contacts | 6 | International Approvals | TUV, UL, cUL | Force-guided Contacts | All gold flash plated | Protection Rating | IP 67, washable | Rated Voltage | 48V | Voltage Range | 36.0- 67.2V | Coil Resistance (10%) | 2880Ω
Safety Relay OA 5622 / OA 5622S | http://www.altechcorp.com/GoogleAssets/SafetyRelays/56-OA22-6024C.jpg | No | Safety Relay OA 5622 / OA 5622S | /Electronics & Electrical/Electronic Components & Devices/Automation Control Components | http://www.altechcorp.com/HTML/SafetyRelays-A.html | 56.OA22.6024C | http://www.altechcorp.com/PDFS/Splits/SafetyRelays12-13.pdf | http://www.altechcorp.com/GoogleAssets/SafetyRelays/56-OA22-6024C(drawing1).jpg | http://www.altechcorp.com/GoogleAssets/SafetyRelays/56-OA22-6024C(drawing2).jpg | [6 empty] | Output Contacts | 6 | International Approvals | TUV, UL, cUL | Force-guided Contacts | All gold flash plated | Protection Rating | IP 67, washable | Rated Voltage | 60V | Voltage Range | 45.0- 84.0V | Coil Resistance (10%) | 3800Ω
Safety Relay OA 5622 / OA 5622S | http://www.altechcorp.com/GoogleAssets/SafetyRelays/56-OA22-6024N.jpg | No | Safety Relay OA 5622 / OA 5622S | /Electronics & Electrical/Electronic Components & Devices/Automation Control Components | http://www.altechcorp.com/HTML/SafetyRelays-A.html | 56.OA22.6024N | http://www.altechcorp.com/PDFS/Splits/SafetyRelays12-13.pdf | http://www.altechcorp.com/GoogleAssets/SafetyRelays/56-OA22-6024N(drawing1).jpg | http://www.altechcorp.com/GoogleAssets/SafetyRelays/56-OA22-6024N(drawing2).jpg | [6 empty] | Output Contacts | 6 | International Approvals | TUV, UL, cUL | Force-guided Contacts | All gold flash plated | Protection Rating | IP 67, washable | Rated Voltage | 60V | Voltage Range | 45.0- 84.0V | Coil Resistance (10%) | 3800Ω
Safety Relay OA 5622 / OA 5622S | http://www.altechcorp.com/GoogleAssets/SafetyRelays/56-OA22-6024S.jpg | No | Safety Relay OA 5622 / OA 5622S | /Electronics & Electrical/Electronic Components & Devices/Automation Control Components | http://www.altechcorp.com/HTML/SafetyRelays-A.html | 56.OA22.6024S | http://www.altechcorp.com/PDFS/Splits/SafetyRelays12-13.pdf | http://www.altechcorp.com/GoogleAssets/SafetyRelays/56-OA22-6024S(drawing1).jpg | http://www.altechcorp.com/GoogleAssets/SafetyRelays/56-OA22-6024S(drawing2).jpg | [6 empty] | Output Contacts | 6 | International Approvals | TUV, UL, cUL | Force-guided Contacts | All gold flash plated | Protection Rating | IP 67, washable | Rated Voltage | 60V | Voltage Range | 45.0- 84.0V | Coil Resistance (10%) | 3800Ω
Safety Relay OA 5622 / OA 5622S | http://www.altechcorp.com/GoogleAssets/SafetyRelays/56-OA22-6033C.jpg | No | Safety Relay OA 5622 / OA 5622S | /Electronics & Electrical/Electronic Components & Devices/Automation Control Components | http://www.altechcorp.com/HTML/SafetyRelays-A.html | 56.OA22.6033C | http://www.altechcorp.com/PDFS/Splits/SafetyRelays12-13.pdf | http://www.altechcorp.com/GoogleAssets/SafetyRelays/56-OA22-6033C(drawing1).jpg | http://www.altechcorp.com/GoogleAssets/SafetyRelays/56-OA22-6033C(drawing2).jpg | [6 empty] | Output Contacts | 6 | International Approvals | TUV, UL, cUL | Force-guided Contacts | All gold flash plated | Protection Rating | IP 67, washable | Rated Voltage | 60V | Voltage Range | 45.0- 84.0V | Coil Resistance (10%) | 4500Ω
Safety Relay OA 5622 / OA 5622S | http://www.altechcorp.com/GoogleAssets/SafetyRelays/56-OA22-6033N.jpg | No | Safety Relay OA 5622 / OA 5622S | /Electronics & Electrical/Electronic Components & Devices/Automation Control Components | http://www.altechcorp.com/HTML/SafetyRelays-A.html | 56.OA22.6033N | http://www.altechcorp.com/PDFS/Splits/SafetyRelays12-13.pdf | http://www.altechcorp.com/GoogleAssets/SafetyRelays/56-OA22-6033N(drawing1).jpg | http://www.altechcorp.com/GoogleAssets/SafetyRelays/56-OA22-6033N(drawing2).jpg | [6 empty] | Output Contacts | 6 | International Approvals | TUV, UL, cUL | Force-guided Contacts | All gold flash plated | Protection Rating | IP 67, washable | Rated Voltage | 60V | Voltage Range | 45.0- 84.0V | Coil Resistance (10%) | 4500Ω
Safety Relay OA 5622 / OA 5622S | http://www.altechcorp.com/GoogleAssets/SafetyRelays/56-OA22-6033S.jpg | No | Safety Relay OA 5622 / OA 5622S | /Electronics & Electrical/Electronic Components & Devices/Automation Control Components | http://www.altechcorp.com/HTML/SafetyRelays-A.html | 56.OA22.6033S | http://www.altechcorp.com/PDFS/Splits/SafetyRelays12-13.pdf | http://www.altechcorp.com/GoogleAssets/SafetyRelays/56-OA22-6033S(drawing1).jpg | http://www.altechcorp.com/GoogleAssets/SafetyRelays/56-OA22-6033S(drawing2).jpg | [6 empty] | Output Contacts | 6 | International Approvals | TUV, UL, cUL | Force-guided Contacts | All gold flash plated | Protection Rating | IP 67, washable | Rated Voltage | 60V | Voltage Range | 45.0- 84.0V | Coil Resistance (10%) | 4500Ω
Safety Relay OA 5622 / OA 5622S | http://www.altechcorp.com/GoogleAssets/SafetyRelays/56-OA22-6042C.jpg | No | Safety Relay OA 5622 / OA 5622S | /Electronics & Electrical/Electronic Components & Devices/Automation Control Components | http://www.altechcorp.com/HTML/SafetyRelays-A.html | 56.OA22.6042C | http://www.altechcorp.com/PDFS/Splits/SafetyRelays12-13.pdf | http://www.altechcorp.com/GoogleAssets/SafetyRelays/56-OA22-6042C(drawing1).jpg | http://www.altechcorp.com/GoogleAssets/SafetyRelays/56-OA22-6042C(drawing2).jpg | [6 empty] | Output Contacts | 6 | International Approvals | TUV, UL, cUL | Force-guided Contacts | All gold flash plated | Protection Rating | IP 67, washable | Rated Voltage | 60V | Voltage Range | 45.0- 84.0V | Coil Resistance (10%) | 4500Ω
Safety Relay OA 5622 / OA 5622S | http://www.altechcorp.com/GoogleAssets/SafetyRelays/56-OA22-6042N.jpg | No | Safety Relay OA 5622 / OA 5622S | /Electronics & Electrical/Electronic Components & Devices/Automation Control Components | http://www.altechcorp.com/HTML/SafetyRelays-A.html | 56.OA22.6042N | http://www.altechcorp.com/PDFS/Splits/SafetyRelays12-13.pdf | http://www.altechcorp.com/GoogleAssets/SafetyRelays/56-OA22-6042N(drawing1).jpg | http://www.altechcorp.com/GoogleAssets/SafetyRelays/56-OA22-6042N(drawing2).jpg | [6 empty] | Output Contacts | 6 | International Approvals | TUV, UL, cUL | Force-guided Contacts | All gold flash plated | Protection Rating | IP 67, washable | Rated Voltage | 60V | Voltage Range | 45.0- 84.0V | Coil Resistance (10%) | 4500Ω
Safety Relay OA 5622 / OA 5622S | http://www.altechcorp.com/GoogleAssets/SafetyRelays/56-OA22-6042S.jpg | No | Safety Relay OA 5622 / OA 5622S | /Electronics & Electrical/Electronic Components & Devices/Automation Control Components | http://www.altechcorp.com/HTML/SafetyRelays-A.html | 56.OA22.6042S | http://www.altechcorp.com/PDFS/Splits/SafetyRelays12-13.pdf | http://www.altechcorp.com/GoogleAssets/SafetyRelays/56-OA22-6042S(drawing1).jpg | http://www.altechcorp.com/GoogleAssets/SafetyRelays/56-OA22-6042S(drawing2).jpg | [6 empty] | Output Contacts | 6 | International Approvals | TUV, UL, cUL | Force-guided Contacts | All gold flash plated | Protection Rating | IP 67, washable | Rated Voltage | 60V | Voltage Range | 45.0- 84.0V | Coil Resistance (10%) | 4500Ω
Safety Relay OA 5622 / OA 5622S | http://www.altechcorp.com/GoogleAssets/SafetyRelays/56-OA22-6051C.jpg | No | Safety Relay OA 5622 / OA 5622S | /Electronics & Electrical/Electronic Components & Devices/Automation Control Components | http://www.altechcorp.com/HTML/SafetyRelays-A.html | 56.OA22.6051C | http://www.altechcorp.com/PDFS/Splits/SafetyRelays12-13.pdf | http://www.altechcorp.com/GoogleAssets/SafetyRelays/56-OA22-6051C(drawing1).jpg | http://www.altechcorp.com/GoogleAssets/SafetyRelays/56-OA22-6051C(drawing2).jpg | [6 empty] | Output Contacts | 6 | International Approvals | TUV, UL, cUL | Force-guided Contacts | All gold flash plated | Protection Rating | IP 67, washable | Rated Voltage | 60V | Voltage Range | 45.0- 84.0V | Coil Resistance (10%) | 4500Ω
Safety Relay OA 5622 / OA 5622S | http://www.altechcorp.com/GoogleAssets/SafetyRelays/56-OA22-6051N.jpg | No | Safety Relay OA 5622 / OA 5622S | /Electronics & Electrical/Electronic Components & Devices/Automation Control Components | http://www.altechcorp.com/HTML/SafetyRelays-A.html | 56.OA22.6051N | http://www.altechcorp.com/PDFS/Splits/SafetyRelays12-13.pdf | http://www.altechcorp.com/GoogleAssets/SafetyRelays/56-OA22-6051N(drawing1).jpg | http://www.altechcorp.com/GoogleAssets/SafetyRelays/56-OA22-6051N(drawing2).jpg | [6 empty] | Output Contacts | 6 | International Approvals | TUV, UL, cUL | Force-guided Contacts | All gold flash plated | Protection Rating | IP 67, washable | Rated Voltage | 60V | Voltage Range | 45.0- 84.0V | Coil Resistance (10%) | 4500Ω
Safety Relay OA 5622 / OA 5622S | http://www.altechcorp.com/GoogleAssets/SafetyRelays/56-OA22-6051S.jpg | No | Safety Relay OA 5622 / OA 5622S | /Electronics & Electrical/Electronic Components & Devices/Automation Control Components | http://www.altechcorp.com/HTML/SafetyRelays-A.html | 56.OA22.6051S | http://www.altechcorp.com/PDFS/Splits/SafetyRelays12-13.pdf | http://www.altechcorp.com/GoogleAssets/SafetyRelays/56-OA22-6051S(drawing1).jpg | http://www.altechcorp.com/GoogleAssets/SafetyRelays/56-OA22-6051S(drawing2).jpg | [6 empty] | Output Contacts | 6 | International Approvals | TUV, UL, cUL | Force-guided Contacts | All gold flash plated | Protection Rating | IP 67, washable | Rated Voltage | 60V | Voltage Range | 45.0- 84.0V | Coil Resistance (10%) | 4500Ω
Safety Relay OA 5622 / OA 5622S | http://www.altechcorp.com/GoogleAssets/SafetyRelays/56-OA22-1124C.jpg | No | Safety Relay OA 5622 / OA 5622S | /Electronics & Electrical/Electronic Components & Devices/Automation Control Components | http://www.altechcorp.com/HTML/SafetyRelays-A.html | 56.OA22.1124C | http://www.altechcorp.com/PDFS/Splits/SafetyRelays12-13.pdf | http://www.altechcorp.com/GoogleAssets/SafetyRelays/56-OA22-1124C(drawing1).jpg | http://www.altechcorp.com/GoogleAssets/SafetyRelays/56-OA22-1124C(drawing2).jpg | [6 empty] | Output Contacts | 6 | International Approvals | TUV, UL, cUL | Force-guided Contacts | All gold flash plated | Protection Rating | IP 67, washable | Rated Voltage | 110V | Voltage Range | 82.5- 154.0V | Coil Resistance (10%) | 12700Ω
Safety Relay OA 5622 / OA 5622S | http://www.altechcorp.com/GoogleAssets/SafetyRelays/56-OA22-1124N.jpg | No | Safety Relay OA 5622 / OA 5622S | /Electronics & Electrical/Electronic Components & Devices/Automation Control Components | http://www.altechcorp.com/HTML/SafetyRelays-A.html | 56.OA22.1124N | http://www.altechcorp.com/PDFS/Splits/SafetyRelays12-13.pdf | http://www.altechcorp.com/GoogleAssets/SafetyRelays/56-OA22-1124N(drawing1).jpg | http://www.altechcorp.com/GoogleAssets/SafetyRelays/56-OA22-1124N(drawing2).jpg | [6 empty] | Output Contacts | 6 | International Approvals | TUV, UL, cUL | Force-guided Contacts | All gold flash plated | Protection Rating | IP 67, washable | Rated Voltage | 110V | Voltage Range | 82.5- 154.0V | Coil Resistance (10%) | 12700Ω
Safety Relay OA 5622 / OA 5622S | http://www.altechcorp.com/GoogleAssets/SafetyRelays/56-OA22-1124S.jpg | No | Safety Relay OA 5622 / OA 5622S | /Electronics & Electrical/Electronic Components & Devices/Automation Control Components | http://www.altechcorp.com/HTML/SafetyRelays-A.html | 56.OA22.1124S | http://www.altechcorp.com/PDFS/Splits/SafetyRelays12-13.pdf | http://www.altechcorp.com/GoogleAssets/SafetyRelays/56-OA22-1124S(drawing1).jpg | http://www.altechcorp.com/GoogleAssets/SafetyRelays/56-OA22-1124S(drawing2).jpg | [6 empty] | Output Contacts | 6 | International Approvals | TUV, UL, cUL | Force-guided Contacts | All gold flash plated | Protection Rating | IP 67, washable | Rated Voltage | 110V | Voltage Range | 82.5- 154.0V | Coil Resistance (10%) | 12700Ω
Safety Relay OA 5622 / OA 5622S | http://www.altechcorp.com/GoogleAssets/SafetyRelays/56-OA22-1133C.jpg | No | Safety Relay OA 5622 / OA 5622S | /Electronics & Electrical/Electronic Components & Devices/Automation Control Components | http://www.altechcorp.com/HTML/SafetyRelays-A.html | 56.OA22.1133C | http://www.altechcorp.com/PDFS/Splits/SafetyRelays12-13.pdf | http://www.altechcorp.com/GoogleAssets/SafetyRelays/56-OA22-1133C(drawing1).jpg | http://www.altechcorp.com/GoogleAssets/SafetyRelays/56-OA22-1133C(drawing2).jpg | [6 empty] | Output Contacts | 6 | International Approvals | TUV, UL, cUL | Force-guided Contacts | All gold flash plated | Protection Rating | IP 67, washable | Rated Voltage | 110V | Voltage Range | 82.5- 154.0V | Coil Resistance (10%) | 15125Ω
Safety Relay OA 5622 / OA 5622S | http://www.altechcorp.com/GoogleAssets/SafetyRelays/56-OA22-1133N.jpg | No | Safety Relay OA 5622 / OA 5622S | /Electronics & Electrical/Electronic Components & Devices/Automation Control Components | http://www.altechcorp.com/HTML/SafetyRelays-A.html | 56.OA22.1133N | http://www.altechcorp.com/PDFS/Splits/SafetyRelays12-13.pdf | http://www.altechcorp.com/GoogleAssets/SafetyRelays/56-OA22-1133N(drawing1).jpg | http://www.altechcorp.com/GoogleAssets/SafetyRelays/56-OA22-1133N(drawing2).jpg | [6 empty] | Output Contacts | 6 | International Approvals | TUV, UL, cUL | Force-guided Contacts | All gold flash plated | Protection Rating | IP 67, washable | Rated Voltage | 110V | Voltage Range | 82.5- 154.0V | Coil Resistance (10%) | 15125Ω
Safety Relay OA 5622 / OA 5622S | http://www.altechcorp.com/GoogleAssets/SafetyRelays/56-OA22-1133S.jpg | No | Safety Relay OA 5622 / OA 5622S | /Electronics & Electrical/Electronic Components & Devices/Automation Control Components | http://www.altechcorp.com/HTML/SafetyRelays-A.html | 56.OA22.1133S | http://www.altechcorp.com/PDFS/Splits/SafetyRelays12-13.pdf | http://www.altechcorp.com/GoogleAssets/SafetyRelays/56-OA22-1133S(drawing1).jpg | http://www.altechcorp.com/GoogleAssets/SafetyRelays/56-OA22-1133S(drawing2).jpg | [6 empty] | Output Contacts | 6 | International Approvals | TUV, UL, cUL | Force-guided Contacts | All gold flash plated | Protection Rating | IP 67, washable | Rated Voltage | 110V | Voltage Range | 82.5- 154.0V | Coil Resistance (10%) | 15125Ω
Safety Relay OA 5622 / OA 5622S | http://www.altechcorp.com/GoogleAssets/SafetyRelays/56-OA22-1142C.jpg | No | Safety Relay OA 5622 / OA 5622S | /Electronics & Electrical/Electronic Components & Devices/Automation Control Components | http://www.altechcorp.com/HTML/SafetyRelays-A.html | 56.OA22.1142C | http://www.altechcorp.com/PDFS/Splits/SafetyRelays12-13.pdf | http://www.altechcorp.com/GoogleAssets/SafetyRelays/56-OA22-1142C(drawing1).jpg | http://www.altechcorp.com/GoogleAssets/SafetyRelays/56-OA22-1142C(drawing2).jpg | [6 empty] | Output Contacts | 6 | International Approvals | TUV, UL, cUL | Force-guided Contacts | All gold flash plated | Protection Rating | IP 67, washable | Rated Voltage | 110V | Voltage Range | 82.5- 154.0V | Coil Resistance (10%) | 15125Ω
Safety Relay OA 5622 / OA 5622S | http://www.altechcorp.com/GoogleAssets/SafetyRelays/56-OA22-1142N.jpg | No | Safety Relay OA 5622 / OA 5622S | /Electronics & Electrical/Electronic Components & Devices/Automation Control Components | http://www.altechcorp.com/HTML/SafetyRelays-A.html | 56.OA22.1142N | http://www.altechcorp.com/PDFS/Splits/SafetyRelays12-13.pdf | http://www.altechcorp.com/GoogleAssets/SafetyRelays/56-OA22-1142N(drawing1).jpg | http://www.altechcorp.com/GoogleAssets/SafetyRelays/56-OA22-1142N(drawing2).jpg | [6 empty] | Output Contacts | 6 | International Approvals | TUV, UL, cUL | Force-guided Contacts | All gold flash plated | Protection Rating | IP 67, washable | Rated Voltage | 110V | Voltage Range | 82.5- 154.0V | Coil Resistance (10%) | 15125Ω
Safety Relay OA 5622 / OA 5622S | http://www.altechcorp.com/GoogleAssets/SafetyRelays/56-OA22-1142S.jpg | No | Safety Relay OA 5622 / OA 5622S | /Electronics & Electrical/Electronic Components & Devices/Automation Control Components | http://www.altechcorp.com/HTML/SafetyRelays-A.html | 56.OA22.1142S | http://www.altechcorp.com/PDFS/Splits/SafetyRelays12-13.pdf | http://www.altechcorp.com/GoogleAssets/SafetyRelays/56-OA22-1142S(drawing1).jpg | http://www.altechcorp.com/GoogleAssets/SafetyRelays/56-OA22-1142S(drawing2).jpg | [6 empty] | Output Contacts | 6 | International Approvals | TUV, UL, cUL | Force-guided Contacts | All gold flash plated | Protection Rating | IP 67, washable | Rated Voltage | 110V | Voltage Range | 82.5- 154.0V | Coil Resistance (10%) | 15125Ω
Safety Relay OA 5622 / OA 5622S | http://www.altechcorp.com/GoogleAssets/SafetyRelays/56-OA22-1151C.jpg | No | Safety Relay OA 5622 / OA 5622S | /Electronics & Electrical/Electronic Components & Devices/Automation Control Components | http://www.altechcorp.com/HTML/SafetyRelays-A.html | 56.OA22.1151C | http://www.altechcorp.com/PDFS/Splits/SafetyRelays12-13.pdf | http://www.altechcorp.com/GoogleAssets/SafetyRelays/56-OA22-1151C(drawing1).jpg | http://www.altechcorp.com/GoogleAssets/SafetyRelays/56-OA22-1151C(drawing2).jpg | [6 empty] | Output Contacts | 6 | International Approvals | TUV, UL, cUL | Force-guided Contacts | All gold flash plated | Protection Rating | IP 67, washable | Rated Voltage | 110V | Voltage Range | 82.5- 154.0V | Coil Resistance (10%) | 15125Ω
Safety Relay OA 5622 / OA 5622S | http://www.altechcorp.com/GoogleAssets/SafetyRelays/56-OA22-1151N.jpg | No | Safety Relay OA 5622 / OA 5622S | /Electronics & Electrical/Electronic Components & Devices/Automation Control Components | http://www.altechcorp.com/HTML/SafetyRelays-A.html | 56.OA22.1151N | http://www.altechcorp.com/PDFS/Splits/SafetyRelays12-13.pdf | http://www.altechcorp.com/GoogleAssets/SafetyRelays/56-OA22-1151N(drawing1).jpg | http://www.altechcorp.com/GoogleAssets/SafetyRelays/56-OA22-1151N(drawing2).jpg | [6 empty] | Output Contacts | 6 | International Approvals | TUV, UL, cUL | Force-guided Contacts | All gold flash plated | Protection Rating | IP 67, washable | Rated Voltage | 110V | Voltage Range | 82.5- 154.0V | Coil Resistance (10%) | 15125Ω
Safety Relay OA 5622 / OA 5622S | http://www.altechcorp.com/GoogleAssets/SafetyRelays/56-OA22-1151S.jpg | No | Safety Relay OA 5622 / OA 5622S | /Electronics & Electrical/Electronic Components & Devices/Automation Control Components | http://www.altechcorp.com/HTML/SafetyRelays-A.html | 56.OA22.1151S | http://www.altechcorp.com/PDFS/Splits/SafetyRelays12-13.pdf | http://www.altechcorp.com/GoogleAssets/SafetyRelays/56-OA22-1151S(drawing1).jpg | http://www.altechcorp.com/GoogleAssets/SafetyRelays/56-OA22-1151S(drawing2).jpg | [6 empty] | Output Contacts | 6 | International Approvals | TUV, UL, cUL | Force-guided Contacts | All gold flash plated | Protection Rating | IP 67, washable | Rated Voltage | 110V | Voltage Range | 82.5- 154.0V | Coil Resistance (10%) | 15125Ω
Safety Relay OA 5667 / OA 5667S | http://www.altechcorp.com/GoogleAssets/SafetyRelays/56-OA67-0611C.jpg | No | Safety Relay OA 5667 / OA 5667S | /Electronics & Electrical/Electronic Components & Devices/Automation Control Components | http://www.altechcorp.com/HTML/SafetyRelays-A.html | 56.OA67.0611C | http://www.altechcorp.com/PDFS/Splits/SafetyRelays14-15.pdf | http://www.altechcorp.com/GoogleAssets/SafetyRelays/56-OA67-0611C(drawing1).jpg | http://www.altechcorp.com/GoogleAssets/SafetyRelays/56-OA67-0611C(drawing2).jpg | [6 empty] | Output Contacts | 2 | International Approvals | TUV, UL, cUL | Force-guided Contacts | All gold flash plated | Protection Rating | IP 40 | Rated Voltage | 6V | Voltage Range | 4.5- 7.8V | Coil Resistance (10%) | 48Ω
Safety Relay OA 5667 / OA 5667S | http://www.altechcorp.com/GoogleAssets/SafetyRelays/56-OA67-0611N.jpg | No | Safety Relay OA 5667 / OA 5667S | /Electronics & Electrical/Electronic Components & Devices/Automation Control Components | http://www.altechcorp.com/HTML/SafetyRelays-A.html | 56.OA67.0611N | http://www.altechcorp.com/PDFS/Splits/SafetyRelays14-15.pdf | http://www.altechcorp.com/GoogleAssets/SafetyRelays/56-OA67-0611N(drawing1).jpg | http://www.altechcorp.com/GoogleAssets/SafetyRelays/56-OA67-0611N(drawing2).jpg | [6 empty] | Output Contacts | 2 | International Approvals | TUV, UL, cUL | Force-guided Contacts | All gold flash plated | Protection Rating | IP 40 | Rated Voltage | 6V | Voltage Range | 4.5- 7.8V | Coil Resistance (10%) | 48Ω
Safety Relay OA 5667 / OA 5667S | http://www.altechcorp.com/GoogleAssets/SafetyRelays/56-OA67-0611S.jpg | No | Safety Relay OA 5667 / OA 5667S | /Electronics & Electrical/Electronic Components & Devices/Automation Control Components | http://www.altechcorp.com/HTML/SafetyRelays-A.html | 56.OA67.0611S | http://www.altechcorp.com/PDFS/Splits/SafetyRelays14-15.pdf | http://www.altechcorp.com/GoogleAssets/SafetyRelays/56-OA67-0611S(drawing1).jpg | http://www.altechcorp.com/GoogleAssets/SafetyRelays/56-OA67-0611S(drawing2).jpg | [6 empty] | Output Contacts | 2 | International Approvals | TUV, UL, cUL | Force-guided Contacts | All gold flash plated | Protection Rating | IP 40 | Rated Voltage | 6V | Voltage Range | 4.5- 7.8V | Coil Resistance (10%) | 48Ω
Safety Relay OA 5667 / OA 5667S | http://www.altechcorp.com/GoogleAssets/SafetyRelays/56-OA67-0600C.jpg | No | Safety Relay OA 5667 / OA 5667S | /Electronics & Electrical/Electronic Components & Devices/Automation Control Components | http://www.altechcorp.com/HTML/SafetyRelays-A.html | 56.OA67.0600C | http://www.altechcorp.com/PDFS/Splits/SafetyRelays14-15.pdf | http://www.altechcorp.com/GoogleAssets/SafetyRelays/56-OA67-0600C(drawing1).jpg | http://www.altechcorp.com/GoogleAssets/SafetyRelays/56-OA67-0600C(drawing2).jpg | [6 empty] | Output Contacts | 2 | International Approvals | TUV, UL, cUL | Force-guided Contacts | All gold flash plated | Protection Rating | IP 40 | Rated Voltage | 6V | Voltage Range | 4.5- 7.8V | Coil Resistance (10%) | 48Ω
Safety Relay OA 5667 / OA 5667S | http://www.altechcorp.com/GoogleAssets/SafetyRelays/56-OA67-0600N.jpg | No | Safety Relay OA 5667 / OA 5667S | /Electronics & Electrical/Electronic Components & Devices/Automation Control Components | http://www.altechcorp.com/HTML/SafetyRelays-A.html | 56.OA67.0600N | http://www.altechcorp.com/PDFS/Splits/SafetyRelays14-15.pdf | http://www.altechcorp.com/GoogleAssets/SafetyRelays/56-OA67-0600N(drawing1).jpg | http://www.altechcorp.com/GoogleAssets/SafetyRelays/56-OA67-0600N(drawing2).jpg | [6 empty] | Output Contacts | 2 | International Approvals | TUV, UL, cUL | Force-guided Contacts | All gold flash plated | Protection Rating | IP 40 | Rated Voltage | 6V | Voltage Range | 4.5- 7.8V | Coil Resistance (10%) | 48Ω
Safety Relay OA 5667 / OA 5667S | http://www.altechcorp.com/GoogleAssets/SafetyRelays/56-OA67-0600S.jpg | No | Safety Relay OA 5667 / OA 5667S | /Electronics & Electrical/Electronic Components & Devices/Automation Control Components | http://www.altechcorp.com/HTML/SafetyRelays-A.html | 56.OA67.0600S | http://www.altechcorp.com/PDFS/Splits/SafetyRelays14-15.pdf | http://www.altechcorp.com/GoogleAssets/SafetyRelays/56-OA67-0600S(drawing1).jpg | http://www.altechcorp.com/GoogleAssets/SafetyRelays/56-OA67-0600S(drawing2).jpg | [6 empty] | Output Contacts | 2 | International Approvals | TUV, UL, cUL | Force-guided Contacts | All gold flash plated | Protection Rating | IP 40 | Rated Voltage | 6V | Voltage Range | 4.5- 7.8V | Coil Resistance (10%) | 48Ω
Safety Relay OA 5667 / OA 5667S | http://www.altechcorp.com/GoogleAssets/SafetyRelays/56-OA67S-0611C.jpg | No | Safety Relay OA 5667 / OA 5667S | /Electronics & Electrical/Electronic Components & Devices/Automation Control Components | http://www.altechcorp.com/HTML/SafetyRelays-A.html | 56.OA67S.0611C | http://www.altechcorp.com/PDFS/Splits/SafetyRelays14-15.pdf | http://www.altechcorp.com/GoogleAssets/SafetyRelays/56-OA67S-0611C(drawing1).jpg | http://www.altechcorp.com/GoogleAssets/SafetyRelays/56-OA67S-0611C(drawing2).jpg | [6 empty] | Output Contacts | 2 | International Approvals | TUV, UL, cUL | Force-guided Contacts | All gold flash plated | Protection Rating | IP 40 | Rated Voltage | 6V | Voltage Range | 4.5- 7.8V | Coil Resistance (10%) | 48Ω
Safety Relay OA 5667 / OA 5667S | http://www.altechcorp.com/GoogleAssets/SafetyRelays/56-OA67S-0611N.jpg | No | Safety Relay OA 5667 / OA 5667S | /Electronics & Electrical/Electronic Components & Devices/Automation Control Components | http://www.altechcorp.com/HTML/SafetyRelays-A.html | 56.OA67S.0611N | http://www.altechcorp.com/PDFS/Splits/SafetyRelays14-15.pdf | http://www.altechcorp.com/GoogleAssets/SafetyRelays/56-OA67S-0611N(drawing1).jpg | http://www.altechcorp.com/GoogleAssets/SafetyRelays/56-OA67S-0611N(drawing2).jpg | [6 empty] | Output Contacts | 2 | International Approvals | TUV, UL, cUL | Force-guided Contacts | All gold flash plated | Protection Rating | IP 40 | Rated Voltage | 6V | Voltage Range | 4.5- 7.8V | Coil Resistance (10%) | 48Ω
Safety Relay OA 5667 / OA 5667S | http://www.altechcorp.com/GoogleAssets/SafetyRelays/56-OA67S-0611S.jpg | No | Safety Relay OA 5667 / OA 5667S | /Electronics & Electrical/Electronic Components & Devices/Automation Control Components | http://www.altechcorp.com/HTML/SafetyRelays-A.html | 56.OA67S.0611S | http://www.altechcorp.com/PDFS/Splits/SafetyRelays14-15.pdf | http://www.altechcorp.com/GoogleAssets/SafetyRelays/56-OA67S-0611S(drawing1).jpg | http://www.altechcorp.com/GoogleAssets/SafetyRelays/56-OA67S-0611S(drawing2).jpg | [6 empty] | Output Contacts | 2 | International Approvals | TUV, UL, cUL | Force-guided Contacts | All gold flash plated | Protection Rating | IP 40 | Rated Voltage | 6V | Voltage Range | 4.5- 7.8V | Coil Resistance (10%) | 48Ω
Safety Relay OA 5667 / OA 5667S | http://www.altechcorp.com/GoogleAssets/SafetyRelays/56-OA67S-0600C.jpg | No | Safety Relay OA 5667 / OA 5667S | /Electronics & Electrical/Electronic Components & Devices/Automation Control Components | http://www.altechcorp.com/HTML/SafetyRelays-A.html | 56.OA67S.0600C | http://www.altechcorp.com/PDFS/Splits/SafetyRelays14-15.pdf | http://www.altechcorp.com/GoogleAssets/SafetyRelays/56-OA67S-0600C(drawing1).jpg | http://www.altechcorp.com/GoogleAssets/SafetyRelays/56-OA67S-0600C(drawing2).jpg | [6 empty] | Output Contacts | 2 | International Approvals | TUV, UL, cUL | Force-guided Contacts | All gold flash plated | Protection Rating | IP 40 | Rated Voltage | 6V | Voltage Range | 4.5- 7.8V | Coil Resistance (10%) | 48Ω
Safety Relay OA 5667 / OA 5667S | http://www.altechcorp.com/GoogleAssets/SafetyRelays/56-OA67S-0600N.jpg | No | Safety Relay OA 5667 / OA 5667S | /Electronics & Electrical/Electronic Components & Devices/Automation Control Components | http://www.altechcorp.com/HTML/SafetyRelays-A.html | 56.OA67S.0600N | http://www.altechcorp.com/PDFS/Splits/SafetyRelays14-15.pdf | http://www.altechcorp.com/GoogleAssets/SafetyRelays/56-OA67S-0600N(drawing1).jpg | http://www.altechcorp.com/GoogleAssets/SafetyRelays/56-OA67S-0600N(drawing2).jpg | [6 empty] | Output Contacts | 2 | International Approvals | TUV, UL, cUL | Force-guided Contacts | All gold flash plated | Protection Rating | IP 40 | Rated Voltage | 6V | Voltage Range | 4.5- 7.8V | Coil Resistance (10%) | 48Ω
Safety Relay OA 5667 / OA 5667S | http://www.altechcorp.com/GoogleAssets/SafetyRelays/56-OA67S-0600S.jpg | No | Safety Relay OA 5667 / OA 5667S | /Electronics & Electrical/Electronic Components & Devices/Automation Control Components | http://www.altechcorp.com/HTML/SafetyRelays-A.html | 56.OA67S.0600S | http://www.altechcorp.com/PDFS/Splits/SafetyRelays14-15.pdf | http://www.altechcorp.com/GoogleAssets/SafetyRelays/56-OA67S-0600S(drawing1).jpg | http://www.altechcorp.com/GoogleAssets/SafetyRelays/56-OA67S-0600S(drawing2).jpg | [6 empty] | Output Contacts | 2 | International Approvals | TUV, UL, cUL | Force-guided Contacts | All gold flash plated | Protection Rating | IP 40 | Rated Voltage | 6V | Voltage Range | 4.5- 7.8V | Coil Resistance (10%) | 48Ω
Safety Relay OA 5667 / OA 5667S | http://www.altechcorp.com/GoogleAssets/SafetyRelays/56-OA67-1211C.jpg | No | Safety Relay OA 5667 / OA 5667S | /Electronics & Electrical/Electronic Components & Devices/Automation Control Components | http://www.altechcorp.com/HTML/SafetyRelays-A.html | 56.OA67.1211C | http://www.altechcorp.com/PDFS/Splits/SafetyRelays14-15.pdf | http://www.altechcorp.com/GoogleAssets/SafetyRelays/56-OA67-1211C(drawing1).jpg | http://www.altechcorp.com/GoogleAssets/SafetyRelays/56-OA67-1211C(drawing2).jpg | [6 empty] | Output Contacts | 2 | International Approvals | TUV, UL, cUL | Force-guided Contacts | All gold flash plated | Protection Rating | IP 40 | Rated Voltage | 12V | Voltage Range | 9.0- 15.6V | Coil Resistance (10%) | 183Ω
Safety Relay OA 5667 / OA 5667S | http://www.altechcorp.com/GoogleAssets/SafetyRelays/56-OA67-1211N.jpg | No | Safety Relay OA 5667 / OA 5667S | /Electronics & Electrical/Electronic Components & Devices/Automation Control Components | http://www.altechcorp.com/HTML/SafetyRelays-A.html | 56.OA67.1211N | http://www.altechcorp.com/PDFS/Splits/SafetyRelays14-15.pdf | http://www.altechcorp.com/GoogleAssets/SafetyRelays/56-OA67-1211N(drawing1).jpg | http://www.altechcorp.com/GoogleAssets/SafetyRelays/56-OA67-1211N(drawing2).jpg | [6 empty] | Output Contacts | 2 | International Approvals | TUV, UL, cUL | Force-guided Contacts | All gold flash plated | Protection Rating | IP 40 | Rated Voltage | 12V | Voltage Range | 9.0- 15.6V | Coil Resistance (10%) | 183Ω
Safety Relay OA 5667 / OA 5667S | http://www.altechcorp.com/GoogleAssets/SafetyRelays/56-OA67-1211S.jpg | No | Safety Relay OA 5667 / OA 5667S | /Electronics & Electrical/Electronic Components & Devices/Automation Control Components | http://www.altechcorp.com/HTML/SafetyRelays-A.html | 56.OA67.1211S | http://www.altechcorp.com/PDFS/Splits/SafetyRelays14-15.pdf | http://www.altechcorp.com/GoogleAssets/SafetyRelays/56-OA67-1211S(drawing1).jpg | http://www.altechcorp.com/GoogleAssets/SafetyRelays/56-OA67-1211S(drawing2).jpg | [6 empty] | Output Contacts | 2 | International Approvals | TUV, UL, cUL | Force-guided Contacts | All gold flash plated | Protection Rating | IP 40 | Rated Voltage | 12V | Voltage Range | 9.0- 15.6V | Coil Resistance (10%) | 183Ω
Safety Relay OA 5667 / OA 5667S | http://www.altechcorp.com/GoogleAssets/SafetyRelays/56-OA67-1200C.jpg | No | Safety Relay OA 5667 / OA 5667S | /Electronics & Electrical/Electronic Components & Devices/Automation Control Components | http://www.altechcorp.com/HTML/SafetyRelays-A.html | 56.OA67.1200C | http://www.altechcorp.com/PDFS/Splits/SafetyRelays14-15.pdf | http://www.altechcorp.com/GoogleAssets/SafetyRelays/56-OA67-1200C(drawing1).jpg | http://www.altechcorp.com/GoogleAssets/SafetyRelays/56-OA67-1200C(drawing2).jpg | [6 empty] | Output Contacts | 2 | International Approvals | TUV, UL, cUL | Force-guided Contacts | All gold flash plated | Protection Rating | IP 40 | Rated Voltage | 12V | Voltage Range | 9.0- 15.6V | Coil Resistance (10%) | 183Ω
Safety Relay OA 5667 / OA 5667S | http://www.altechcorp.com/GoogleAssets/SafetyRelays/56-OA67-1200N.jpg | No | Safety Relay OA 5667 / OA 5667S | /Electronics & Electrical/Electronic Components & Devices/Automation Control Components | http://www.altechcorp.com/HTML/SafetyRelays-A.html | 56.OA67.1200N | http://www.altechcorp.com/PDFS/Splits/SafetyRelays14-15.pdf | http://www.altechcorp.com/GoogleAssets/SafetyRelays/56-OA67-1200N(drawing1).jpg | http://www.altechcorp.com/GoogleAssets/SafetyRelays/56-OA67-1200N(drawing2).jpg | [6 empty] | Output Contacts | 2 | International Approvals | TUV, UL, cUL | Force-guided Contacts | All gold flash plated | Protection Rating | IP 40 | Rated Voltage | 12V | Voltage Range | 9.0- 15.6V | Coil Resistance (10%) | 183Ω
Safety Relay OA 5667 / OA 5667S | http://www.altechcorp.com/GoogleAssets/SafetyRelays/56-OA67-1200S.jpg | No | Safety Relay OA 5667 / OA 5667S | /Electronics & Electrical/Electronic Components & Devices/Automation Control Components | http://www.altechcorp.com/HTML/SafetyRelays-A.html | 56.OA67.1200S | http://www.altechcorp.com/PDFS/Splits/SafetyRelays14-15.pdf | http://www.altechcorp.com/GoogleAssets/SafetyRelays/56-OA67-1200S(drawing1).jpg | http://www.altechcorp.com/GoogleAssets/SafetyRelays/56-OA67-1200S(drawing2).jpg | [6 empty] | Output Contacts | 2 | International Approvals | TUV, UL, cUL | Force-guided Contacts | All gold flash plated | Protection Rating | IP 40 | Rated Voltage | 12V | Voltage Range | 9.0- 15.6V | Coil Resistance (10%) | 183Ω
Safety Relay OA 5667 / OA 5667S | http://www.altechcorp.com/GoogleAssets/SafetyRelays/56-OA67S-1211C.jpg | No | Safety Relay OA 5667 / OA 5667S | /Electronics & Electrical/Electronic Components & Devices/Automation Control Components | http://www.altechcorp.com/HTML/SafetyRelays-A.html | 56.OA67S.1211C | http://www.altechcorp.com/PDFS/Splits/SafetyRelays14-15.pdf | http://www.altechcorp.com/GoogleAssets/SafetyRelays/56-OA67S-1211C(drawing1).jpg | http://www.altechcorp.com/GoogleAssets/SafetyRelays/56-OA67S-1211C(drawing2).jpg | [6 empty] | Output Contacts | 2 | International Approvals | TUV, UL, cUL | Force-guided Contacts | All gold flash plated | Protection Rating | IP 40 | Rated Voltage | 12V | Voltage Range | 9.0- 15.6V | Coil Resistance (10%) | 183Ω
Safety Relay OA 5667 / OA 5667S | http://www.altechcorp.com/GoogleAssets/SafetyRelays/56-OA67S-1211N.jpg | No | Safety Relay OA 5667 / OA 5667S | /Electronics & Electrical/Electronic Components & Devices/Automation Control Components | http://www.altechcorp.com/HTML/SafetyRelays-A.html | 56.OA67S.1211N | http://www.altechcorp.com/PDFS/Splits/SafetyRelays14-15.pdf | http://www.altechcorp.com/GoogleAssets/SafetyRelays/56-OA67S-1211N(drawing1).jpg | http://www.altechcorp.com/GoogleAssets/SafetyRelays/56-OA67S-1211N(drawing2).jpg | [6 empty] | Output Contacts | 2 | International Approvals | TUV, UL, cUL | Force-guided Contacts | All gold flash plated | Protection Rating | IP 40 | Rated Voltage | 12V | Voltage Range | 9.0- 15.6V | Coil Resistance (10%) | 183Ω
Safety Relay OA 5667 / OA 5667S | http://www.altechcorp.com/GoogleAssets/SafetyRelays/56-OA67S-1211S.jpg | No | Safety Relay OA 5667 / OA 5667S | /Electronics & Electrical/Electronic Components & Devices/Automation Control Components | http://www.altechcorp.com/HTML/SafetyRelays-A.html | 56.OA67S.1211S | http://www.altechcorp.com/PDFS/Splits/SafetyRelays14-15.pdf | http://www.altechcorp.com/GoogleAssets/SafetyRelays/56-OA67S-1211S(drawing1).jpg | http://www.altechcorp.com/GoogleAssets/SafetyRelays/56-OA67S-1211S(drawing2).jpg | [6 empty] | Output Contacts | 2 | International Approvals | TUV, UL, cUL | Force-guided Contacts | All gold flash plated | Protection Rating | IP 40 | Rated Voltage | 12V | Voltage Range | 9.0- 15.6V | Coil Resistance (10%) | 183Ω
Safety Relay OA 5667 / OA 5667S | http://www.altechcorp.com/GoogleAssets/SafetyRelays/56-OA67S-1200C.jpg | No | Safety Relay OA 5667 / OA 5667S | /Electronics & Electrical/Electronic Components & Devices/Automation Control Components | http://www.altechcorp.com/HTML/SafetyRelays-A.html | 56.OA67S.1200C | http://www.altechcorp.com/PDFS/Splits/SafetyRelays14-15.pdf | http://www.altechcorp.com/GoogleAssets/SafetyRelays/56-OA67S-1200C(drawing1).jpg | http://www.altechcorp.com/GoogleAssets/SafetyRelays/56-OA67S-1200C(drawing2).jpg | [6 empty] | Output Contacts | 2 | International Approvals | TUV, UL, cUL | Force-guided Contacts | All gold flash plated | Protection Rating | IP 40 | Rated Voltage | 12V | Voltage Range | 9.0- 15.6V | Coil Resistance (10%) | 183Ω
Safety Relay OA 5667 / OA 5667S | http://www.altechcorp.com/GoogleAssets/SafetyRelays/56-OA67S-1200N.jpg | No | Safety Relay OA 5667 / OA 5667S | /Electronics & Electrical/Electronic Components & Devices/Automation Control Components | http://www.altechcorp.com/HTML/SafetyRelays-A.html | 56.OA67S.1200N | http://www.altechcorp.com/PDFS/Splits/SafetyRelays14-15.pdf | http://www.altechcorp.com/GoogleAssets/SafetyRelays/56-OA67S-1200N(drawing1).jpg | http://www.altechcorp.com/GoogleAssets/SafetyRelays/56-OA67S-1200N(drawing2).jpg | [6 empty] | Output Contacts | 2 | International Approvals | TUV, UL, cUL | Force-guided Contacts | All gold flash plated | Protection Rating | IP 40 | Rated Voltage | 12V | Voltage Range | 9.0- 15.6V | Coil Resistance (10%) | 183Ω
Safety Relay OA 5667 / OA 5667S | http://www.altechcorp.com/GoogleAssets/SafetyRelays/56-OA67S-1200S.jpg | No | Safety Relay OA 5667 / OA 5667S | /Electronics & Electrical/Electronic Components & Devices/Automation Control Components | http://www.altechcorp.com/HTML/SafetyRelays-A.html | 56.OA67S.1200S | http://www.altechcorp.com/PDFS/Splits/SafetyRelays14-15.pdf | http://www.altechcorp.com/GoogleAssets/SafetyRelays/56-OA67S-1200S(drawing1).jpg | http://www.altechcorp.com/GoogleAssets/SafetyRelays/56-OA67S-1200S(drawing2).jpg | [6 empty] | Output Contacts | 2 | International Approvals | TUV, UL, cUL | Force-guided Contacts | All gold flash plated | Protection Rating | IP 40 | Rated Voltage | 12V | Voltage Range | 9.0- 15.6V | Coil Resistance (10%) | 183Ω
Safety Relay OA 5667 / OA 5667S | http://www.altechcorp.com/GoogleAssets/SafetyRelays/56-OA67-2411C.jpg | No | Safety Relay OA 5667 / OA 5667S | /Electronics & Electrical/Electronic Components & Devices/Automation Control Components | http://www.altechcorp.com/HTML/SafetyRelays-A.html | 56.OA67.2411C | http://www.altechcorp.com/PDFS/Splits/SafetyRelays14-15.pdf | http://www.altechcorp.com/GoogleAssets/SafetyRelays/56-OA67-2411C(drawing1).jpg | http://www.altechcorp.com/GoogleAssets/SafetyRelays/56-OA67-2411C(drawing2).jpg | [6 empty] | Output Contacts | 2 | International Approvals | TUV, UL, cUL | Force-guided Contacts | All gold flash plated | Protection Rating | IP 40 | Rated Voltage | 24V | Voltage Range | 18.0- 31.2V | Coil Resistance (10%) | 750Ω
Safety Relay OA 5667 / OA 5667S | http://www.altechcorp.com/GoogleAssets/SafetyRelays/56-OA67-2411N.jpg | No | Safety Relay OA 5667 / OA 5667S | /Electronics & Electrical/Electronic Components & Devices/Automation Control Components | http://www.altechcorp.com/HTML/SafetyRelays-A.html | 56.OA67.2411N | http://www.altechcorp.com/PDFS/Splits/SafetyRelays14-15.pdf | http://www.altechcorp.com/GoogleAssets/SafetyRelays/56-OA67-2411N(drawing1).jpg | http://www.altechcorp.com/GoogleAssets/SafetyRelays/56-OA67-2411N(drawing2).jpg | [6 empty] | Output Contacts | 2 | International Approvals | TUV, UL, cUL | Force-guided Contacts | All gold flash plated | Protection Rating | IP 40 | Rated Voltage | 24V | Voltage Range | 18.0- 31.2V | Coil Resistance (10%) | 750Ω
Safety Relay OA 5667 / OA 5667S | http://www.altechcorp.com/GoogleAssets/SafetyRelays/56-OA67-2411S.jpg | No | Safety Relay OA 5667 / OA 5667S | /Electronics & Electrical/Electronic Components & Devices/Automation Control Components | http://www.altechcorp.com/HTML/SafetyRelays-A.html | 56.OA67.2411S | http://www.altechcorp.com/PDFS/Splits/SafetyRelays14-15.pdf | http://www.altechcorp.com/GoogleAssets/SafetyRelays/56-OA67-2411S(drawing1).jpg | http://www.altechcorp.com/GoogleAssets/SafetyRelays/56-OA67-2411S(drawing2).jpg | [6 empty] | Output Contacts | 2 | International Approvals | TUV, UL, cUL | Force-guided Contacts | All gold flash plated | Protection Rating | IP 40 | Rated Voltage | 24V | Voltage Range | 18.0- 31.2V | Coil Resistance (10%) | 750Ω
Safety Relay OA 5667 / OA 5667S | http://www.altechcorp.com/GoogleAssets/SafetyRelays/56-OA67-2400C.jpg | No | Safety Relay OA 5667 / OA 5667S | /Electronics & Electrical/Electronic Components & Devices/Automation Control Components | http://www.altechcorp.com/HTML/SafetyRelays-A.html | 56.OA67.2400C | http://www.altechcorp.com/PDFS/Splits/SafetyRelays14-15.pdf | http://www.altechcorp.com/GoogleAssets/SafetyRelays/56-OA67-2400C(drawing1).jpg | http://www.altechcorp.com/GoogleAssets/SafetyRelays/56-OA67-2400C(drawing2).jpg | [6 empty] | Output Contacts | 2 | International Approvals | TUV, UL, cUL | Force-guided Contacts | All gold flash plated | Protection Rating | IP 40 | Rated Voltage | 24V | Voltage Range | 18.0- 31.2V | Coil Resistance (10%) | 750Ω
Safety Relay OA 5667 / OA 5667S | http://www.altechcorp.com/GoogleAssets/SafetyRelays/56-OA67-2400N.jpg | No | Safety Relay OA 5667 / OA 5667S | /Electronics & Electrical/Electronic Components & Devices/Automation Control Components | http://www.altechcorp.com/HTML/SafetyRelays-A.html | 56.OA67.2400N | http://www.altechcorp.com/PDFS/Splits/SafetyRelays14-15.pdf | http://www.altechcorp.com/GoogleAssets/SafetyRelays/56-OA67-2400N(drawing1).jpg | http://www.altechcorp.com/GoogleAssets/SafetyRelays/56-OA67-2400N(drawing2).jpg | [6 empty] | Output Contacts | 2 | International Approvals | TUV, UL, cUL | Force-guided Contacts | All gold flash plated | Protection Rating | IP 40 | Rated Voltage | 24V | Voltage Range | 18.0- 31.2V | Coil Resistance (10%) | 750Ω
Safety Relay OA 5667 / OA 5667S | http://www.altechcorp.com/GoogleAssets/SafetyRelays/56-OA67-2400S.jpg | No | Safety Relay OA 5667 / OA 5667S | /Electronics & Electrical/Electronic Components & Devices/Automation Control Components | http://www.altechcorp.com/HTML/SafetyRelays-A.html | 56.OA67.2400S | http://www.altechcorp.com/PDFS/Splits/SafetyRelays14-15.pdf | http://www.altechcorp.com/GoogleAssets/SafetyRelays/56-OA67-2400S(drawing1).jpg | http://www.altechcorp.com/GoogleAssets/SafetyRelays/56-OA67-2400S(drawing2).jpg | [6 empty] | Output Contacts | 2 | International Approvals | TUV, UL, cUL | Force-guided Contacts | All gold flash plated | Protection Rating | IP 40 | Rated Voltage | 24V | Voltage Range | 18.0- 31.2V | Coil Resistance (10%) | 750Ω
Safety Relay OA 5667 / OA 5667S | http://www.altechcorp.com/GoogleAssets/SafetyRelays/56-OA67S-2411C.jpg | No | Safety Relay OA 5667 / OA 5667S | /Electronics & Electrical/Electronic Components & Devices/Automation Control Components | http://www.altechcorp.com/HTML/SafetyRelays-A.html | 56.OA67S.2411C | http://www.altechcorp.com/PDFS/Splits/SafetyRelays14-15.pdf | http://www.altechcorp.com/GoogleAssets/SafetyRelays/56-OA67S-2411C(drawing1).jpg | http://www.altechcorp.com/GoogleAssets/SafetyRelays/56-OA67S-2411C(drawing2).jpg | [6 empty] | Output Contacts | 2 | International Approvals | TUV, UL, cUL | Force-guided Contacts | All gold flash plated | Protection Rating | IP 40 | Rated Voltage | 24V | Voltage Range | 18.0- 31.2V | Coil Resistance (10%) | 750Ω
Safety Relay OA 5667 / OA 5667S | http://www.altechcorp.com/GoogleAssets/SafetyRelays/56-OA67S-2411N.jpg | No | Safety Relay OA 5667 / OA 5667S | /Electronics & Electrical/Electronic Components & Devices/Automation Control Components | http://www.altechcorp.com/HTML/SafetyRelays-A.html | 56.OA67S.2411N | http://www.altechcorp.com/PDFS/Splits/SafetyRelays14-15.pdf | http://www.altechcorp.com/GoogleAssets/SafetyRelays/56-OA67S-2411N(drawing1).jpg | http://www.altechcorp.com/GoogleAssets/SafetyRelays/56-OA67S-2411N(drawing2).jpg | [6 empty] | Output Contacts | 2 | International Approvals | TUV, UL, cUL | Force-guided Contacts | All gold flash plated | Protection Rating | IP 40 | Rated Voltage | 24V | Voltage Range | 18.0- 31.2V | Coil Resistance (10%) | 750Ω
Safety Relay OA 5667 / OA 5667S | http://www.altechcorp.com/GoogleAssets/SafetyRelays/56-OA67S-2411S.jpg | No | Safety Relay OA 5667 / OA 5667S | /Electronics & Electrical/Electronic Components & Devices/Automation Control Components | http://www.altechcorp.com/HTML/SafetyRelays-A.html | 56.OA67S.2411S | http://www.altechcorp.com/PDFS/Splits/SafetyRelays14-15.pdf | http://www.altechcorp.com/GoogleAssets/SafetyRelays/56-OA67S-2411S(drawing1).jpg | http://www.altechcorp.com/GoogleAssets/SafetyRelays/56-OA67S-2411S(drawing2).jpg | [6 empty] | Output Contacts | 2 | International Approvals | TUV, UL, cUL | Force-guided Contacts | All gold flash plated | Protection Rating | IP 40 | Rated Voltage | 24V | Voltage Range | 18.0- 31.2V | Coil Resistance (10%) | 750Ω
Safety Relay OA 5667 / OA 5667S | http://www.altechcorp.com/GoogleAssets/SafetyRelays/56-OA67S-2400C.jpg | No | Safety Relay OA 5667 / OA 5667S | /Electronics & Electrical/Electronic Components & Devices/Automation Control Components | http://www.altechcorp.com/HTML/SafetyRelays-A.html | 56.OA67S.2400C | http://www.altechcorp.com/PDFS/Splits/SafetyRelays14-15.pdf | http://www.altechcorp.com/GoogleAssets/SafetyRelays/56-OA67S-2400C(drawing1).jpg | http://www.altechcorp.com/GoogleAssets/SafetyRelays/56-OA67S-2400C(drawing2).jpg | [6 empty] | Output Contacts | 2 | International Approvals | TUV, UL, cUL | Force-guided Contacts | All gold flash plated | Protection Rating | IP 40 | Rated Voltage | 24V | Voltage Range | 18.0- 31.2V | Coil Resistance (10%) | 750Ω
Safety Relay OA 5667 / OA 5667S | http://www.altechcorp.com/GoogleAssets/SafetyRelays/56-OA67S-2400N.jpg | No | Safety Relay OA 5667 / OA 5667S | /Electronics & Electrical/Electronic Components & Devices/Automation Control Components | http://www.altechcorp.com/HTML/SafetyRelays-A.html | 56.OA67S.2400N | http://www.altechcorp.com/PDFS/Splits/SafetyRelays14-15.pdf | http://www.altechcorp.com/GoogleAssets/SafetyRelays/56-OA67S-2400N(drawing1).jpg | http://www.altechcorp.com/GoogleAssets/SafetyRelays/56-OA67S-2400N(drawing2).jpg | [6 empty] | Output Contacts | 2 | International Approvals | TUV, UL, cUL | Force-guided Contacts | All gold flash plated | Protection Rating | IP 40 | Rated Voltage | 24V | Voltage Range | 18.0- 31.2V | Coil Resistance (10%) | 750Ω
Safety Relay OA 5667 / OA 5667S | http://www.altechcorp.com/GoogleAssets/SafetyRelays/56-OA67S-2400S.jpg | No | Safety Relay OA 5667 / OA 5667S | /Electronics & Electrical/Electronic Components & Devices/Automation Control Components | http://www.altechcorp.com/HTML/SafetyRelays-A.html | 56.OA67S.2400S | http://www.altechcorp.com/PDFS/Splits/SafetyRelays14-15.pdf | http://www.altechcorp.com/GoogleAssets/SafetyRelays/56-OA67S-2400S(drawing1).jpg | http://www.altechcorp.com/GoogleAssets/SafetyRelays/56-OA67S-2400S(drawing2).jpg | [6 empty] | Output Contacts | 2 | International Approvals | TUV, UL, cUL | Force-guided Contacts | All gold flash plated | Protection Rating | IP 40 | Rated Voltage | 24V | Voltage Range | 18.0- 31.2V | Coil Resistance (10%) | 750Ω
Safety Relay OA 5667 / OA 5667S | http://www.altechcorp.com/GoogleAssets/SafetyRelays/56-OA67-4811C.jpg | No | Safety Relay OA 5667 / OA 5667S | /Electronics & Electrical/Electronic Components & Devices/Automation Control Components | http://www.altechcorp.com/HTML/SafetyRelays-A.html | 56.OA67.4811C | http://www.altechcorp.com/PDFS/Splits/SafetyRelays14-15.pdf | http://www.altechcorp.com/GoogleAssets/SafetyRelays/56-OA67-4811C(drawing1).jpg | http://www.altechcorp.com/GoogleAssets/SafetyRelays/56-OA67-4811C(drawing2).jpg | [6 empty] | Output Contacts | 2 | International Approvals | TUV, UL, cUL | Force-guided Contacts | All gold flash plated | Protection Rating | IP 40 | Rated Voltage | 48V | Voltage Range | 36.0- 62.4V | Coil Resistance (10%) | 3200Ω
Safety Relay OA 5667 / OA 5667S | http://www.altechcorp.com/GoogleAssets/SafetyRelays/56-OA67-4811N.jpg | No | Safety Relay OA 5667 / OA 5667S | /Electronics & Electrical/Electronic Components & Devices/Automation Control Components | http://www.altechcorp.com/HTML/SafetyRelays-A.html | 56.OA67.4811N | http://www.altechcorp.com/PDFS/Splits/SafetyRelays14-15.pdf | http://www.altechcorp.com/GoogleAssets/SafetyRelays/56-OA67-4811N(drawing1).jpg | http://www.altechcorp.com/GoogleAssets/SafetyRelays/56-OA67-4811N(drawing2).jpg | [6 empty] | Output Contacts | 2 | International Approvals | TUV, UL, cUL | Force-guided Contacts | All gold flash plated | Protection Rating | IP 40 | Rated Voltage | 48V | Voltage Range | 36.0- 62.4V | Coil Resistance (10%) | 3200Ω
Safety Relay OA 5667 / OA 5667S | http://www.altechcorp.com/GoogleAssets/SafetyRelays/56-OA67-4811S.jpg | No | Safety Relay OA 5667 / OA 5667S | /Electronics & Electrical/Electronic Components & Devices/Automation Control Components | http://www.altechcorp.com/HTML/SafetyRelays-A.html | 56.OA67.4811S | http://www.altechcorp.com/PDFS/Splits/SafetyRelays14-15.pdf | http://www.altechcorp.com/GoogleAssets/SafetyRelays/56-OA67-4811S(drawing1).jpg | http://www.altechcorp.com/GoogleAssets/SafetyRelays/56-OA67-4811S(drawing2).jpg | [6 empty] | Output Contacts | 2 | International Approvals | TUV, UL, cUL | Force-guided Contacts | All gold flash plated | Protection Rating | IP 40 | Rated Voltage | 48V | Voltage Range | 36.0- 62.4V | Coil Resistance (10%) | 3200Ω
Safety Relay OA 5667 / OA 5667S | http://www.altechcorp.com/GoogleAssets/SafetyRelays/56-OA67-4800C.jpg | No | Safety Relay OA 5667 / OA 5667S | /Electronics & Electrical/Electronic Components & Devices/Automation Control Components | http://www.altechcorp.com/HTML/SafetyRelays-A.html | 56.OA67.4800C | http://www.altechcorp.com/PDFS/Splits/SafetyRelays14-15.pdf | http://www.altechcorp.com/GoogleAssets/SafetyRelays/56-OA67-4800C(drawing1).jpg | http://www.altechcorp.com/GoogleAssets/SafetyRelays/56-OA67-4800C(drawing2).jpg | [6 empty] | Output Contacts | 2 | International Approvals | TUV, UL, cUL | Force-guided Contacts | All gold flash plated | Protection Rating | IP 40 | Rated Voltage | 48V | Voltage Range | 36.0- 62.4V | Coil Resistance (10%) | 3200Ω
Safety Relay OA 5667 / OA 5667S | http://www.altechcorp.com/GoogleAssets/SafetyRelays/56-OA67-4800N.jpg | No | Safety Relay OA 5667 / OA 5667S | /Electronics & Electrical/Electronic Components & Devices/Automation Control Components | http://www.altechcorp.com/HTML/SafetyRelays-A.html | 56.OA67.4800N | http://www.altechcorp.com/PDFS/Splits/SafetyRelays14-15.pdf | http://www.altechcorp.com/GoogleAssets/SafetyRelays/56-OA67-4800N(drawing1).jpg | http://www.altechcorp.com/GoogleAssets/SafetyRelays/56-OA67-4800N(drawing2).jpg | [6 empty] | Output Contacts | 2 | International Approvals | TUV, UL, cUL | Force-guided Contacts | All gold flash plated | Protection Rating | IP 40 | Rated Voltage | 48V | Voltage Range | 36.0- 62.4V | Coil Resistance (10%) | 3200Ω
Safety Relay OA 5667 / OA 5667S | http://www.altechcorp.com/GoogleAssets/SafetyRelays/56-OA67-4800S.jpg | No | Safety Relay OA 5667 / OA 5667S | /Electronics & Electrical/Electronic Components & Devices/Automation Control Components | http://www.altechcorp.com/HTML/SafetyRelays-A.html | 56.OA67.4800S | http://www.altechcorp.com/PDFS/Splits/SafetyRelays14-15.pdf | http://www.altechcorp.com/GoogleAssets/SafetyRelays/56-OA67-4800S(drawing1).jpg | http://www.altechcorp.com/GoogleAssets/SafetyRelays/56-OA67-4800S(drawing2).jpg | [6 empty] | Output Contacts | 2 | International Approvals | TUV, UL, cUL | Force-guided Contacts | All gold flash plated | Protection Rating | IP 40 | Rated Voltage | 48V | Voltage Range | 36.0- 62.4V | Coil Resistance (10%) | 3200Ω
Safety Relay OA 5667 / OA 5667S | http://www.altechcorp.com/GoogleAssets/SafetyRelays/56-OA67S-4811C.jpg | No | Safety Relay OA 5667 / OA 5667S | /Electronics & Electrical/Electronic Components & Devices/Automation Control Components | http://www.altechcorp.com/HTML/SafetyRelays-A.html | 56.OA67S.4811C | http://www.altechcorp.com/PDFS/Splits/SafetyRelays14-15.pdf | http://www.altechcorp.com/GoogleAssets/SafetyRelays/56-OA67S-4811C(drawing1).jpg | http://www.altechcorp.com/GoogleAssets/SafetyRelays/56-OA67S-4811C(drawing2).jpg | [6 empty] | Output Contacts | 2 | International Approvals | TUV, UL, cUL | Force-guided Contacts | All gold flash plated | Protection Rating | IP 40 | Rated Voltage | 48V | Voltage Range | 36.0- 62.4V | Coil Resistance (10%) | 3200Ω
Safety Relay OA 5667 / OA 5667S | http://www.altechcorp.com/GoogleAssets/SafetyRelays/56-OA67S-4811N.jpg | No | Safety Relay OA 5667 / OA 5667S | /Electronics & Electrical/Electronic Components & Devices/Automation Control Components | http://www.altechcorp.com/HTML/SafetyRelays-A.html | 56.OA67S.4811N | http://www.altechcorp.com/PDFS/Splits/SafetyRelays14-15.pdf | http://www.altechcorp.com/GoogleAssets/SafetyRelays/56-OA67S-4811N(drawing1).jpg | http://www.altechcorp.com/GoogleAssets/SafetyRelays/56-OA67S-4811N(drawing2).jpg | [6 empty] | Output Contacts | 2 | International Approvals | TUV, UL, cUL | Force-guided Contacts | All gold flash plated | Protection Rating | IP 40 | Rated Voltage | 48V | Voltage Range | 36.0- 62.4V | Coil Resistance (10%) | 3200Ω
Safety Relay OA 5667 / OA 5667S | http://www.altechcorp.com/GoogleAssets/SafetyRelays/56-OA67S-4811S.jpg | No | Safety Relay OA 5667 / OA 5667S | /Electronics & Electrical/Electronic Components & Devices/Automation Control Components | http://www.altechcorp.com/HTML/SafetyRelays-A.html | 56.OA67S.4811S | http://www.altechcorp.com/PDFS/Splits/SafetyRelays14-15.pdf | http://www.altechcorp.com/GoogleAssets/SafetyRelays/56-OA67S-4811S(drawing1).jpg | http://www.altechcorp.com/GoogleAssets/SafetyRelays/56-OA67S-4811S(drawing2).jpg | [6 empty] | Output Contacts | 2 | International Approvals | TUV, UL, cUL | Force-guided Contacts | All gold flash plated | Protection Rating | IP 40 | Rated Voltage | 48V | Voltage Range | 36.0- 62.4V | Coil Resistance (10%) | 3200Ω
Safety Relay OA 5667 / OA 5667S | http://www.altechcorp.com/GoogleAssets/SafetyRelays/56-OA67S-4800C.jpg | No | Safety Relay OA 5667 / OA 5667S | /Electronics & Electrical/Electronic Components & Devices/Automation Control Components | http://www.altechcorp.com/HTML/SafetyRelays-A.html | 56.OA67S.4800C | http://www.altechcorp.com/PDFS/Splits/SafetyRelays14-15.pdf | http://www.altechcorp.com/GoogleAssets/SafetyRelays/56-OA67S-4800C(drawing1).jpg | http://www.altechcorp.com/GoogleAssets/SafetyRelays/56-OA67S-4800C(drawing2).jpg | [6 empty] | Output Contacts | 2 | International Approvals | TUV, UL, cUL | Force-guided Contacts | All gold flash plated | Protection Rating | IP 40 | Rated Voltage | 48V | Voltage Range | 36.0- 62.4V | Coil Resistance (10%) | 3200Ω
Safety Relay OA 5667 / OA 5667S | http://www.altechcorp.com/GoogleAssets/SafetyRelays/56-OA67S-4800N.jpg | No | Safety Relay OA 5667 / OA 5667S | /Electronics & Electrical/Electronic Components & Devices/Automation Control Components | http://www.altechcorp.com/HTML/SafetyRelays-A.html | 56.OA67S.4800N | http://www.altechcorp.com/PDFS/Splits/SafetyRelays14-15.pdf | http://www.altechcorp.com/GoogleAssets/SafetyRelays/56-OA67S-4800N(drawing1).jpg | http://www.altechcorp.com/GoogleAssets/SafetyRelays/56-OA67S-4800N(drawing2).jpg | [6 empty] | Output Contacts | 2 | International Approvals | TUV, UL, cUL | Force-guided Contacts | All gold flash plated | Protection Rating | IP 40 | Rated Voltage | 48V | Voltage Range | 36.0- 62.4V | Coil Resistance (10%) | 3200Ω
Safety Relay OA 5667 / OA 5667S | http://www.altechcorp.com/GoogleAssets/SafetyRelays/56-OA67S-4800S.jpg | No | Safety Relay OA 5667 / OA 5667S | /Electronics & Electrical/Electronic Components & Devices/Automation Control Components | http://www.altechcorp.com/HTML/SafetyRelays-A.html | 56.OA67S.4800S | http://www.altechcorp.com/PDFS/Splits/SafetyRelays14-15.pdf | http://www.altechcorp.com/GoogleAssets/SafetyRelays/56-OA67S-4800S(drawing1).jpg | http://www.altechcorp.com/GoogleAssets/SafetyRelays/56-OA67S-4800S(drawing2).jpg | [6 empty] | Output Contacts | 2 | International Approvals | TUV, UL, cUL | Force-guided Contacts | All gold flash plated | Protection Rating | IP 40 | Rated Voltage | 48V | Voltage Range | 36.0- 62.4V | Coil Resistance (10%) | 3200Ω
Safety Relay OA 5667 / OA 5667S | http://www.altechcorp.com/GoogleAssets/SafetyRelays/56-OA67-6011C.jpg | No | Safety Relay OA 5667 / OA 5667S | /Electronics & Electrical/Electronic Components & Devices/Automation Control Components | http://www.altechcorp.com/HTML/SafetyRelays-A.html | 56.OA67.6011C | http://www.altechcorp.com/PDFS/Splits/SafetyRelays14-15.pdf | http://www.altechcorp.com/GoogleAssets/SafetyRelays/56-OA67-6011C(drawing1).jpg | http://www.altechcorp.com/GoogleAssets/SafetyRelays/56-OA67-6011C(drawing2).jpg | [6 empty] | Output Contacts | 2 | International Approvals | TUV, UL, cUL | Force-guided Contacts | All gold flash plated | Protection Rating | IP 40 | Rated Voltage | 60V | Voltage Range | 45.0- 78.0V | Coil Resistance (10%) | 4700Ω
Safety Relay OA 5667 / OA 5667S | http://www.altechcorp.com/GoogleAssets/SafetyRelays/56-OA67-6011N.jpg | No | Safety Relay OA 5667 / OA 5667S | /Electronics & Electrical/Electronic Components & Devices/Automation Control Components | http://www.altechcorp.com/HTML/SafetyRelays-A.html | 56.OA67.6011N | http://www.altechcorp.com/PDFS/Splits/SafetyRelays14-15.pdf | http://www.altechcorp.com/GoogleAssets/SafetyRelays/56-OA67-6011N(drawing1).jpg | http://www.altechcorp.com/GoogleAssets/SafetyRelays/56-OA67-6011N(drawing2).jpg | [6 empty] | Output Contacts | 2 | International Approvals | TUV, UL, cUL | Force-guided Contacts | All gold flash plated | Protection Rating | IP 40 | Rated Voltage | 60V | Voltage Range | 45.0- 78.0V | Coil Resistance (10%) | 4700Ω
Safety Relay OA 5667 / OA 5667S | http://www.altechcorp.com/GoogleAssets/SafetyRelays/56-OA67-6011S.jpg | No | Safety Relay OA 5667 / OA 5667S | /Electronics & Electrical/Electronic Components & Devices/Automation Control Components | http://www.altechcorp.com/HTML/SafetyRelays-A.html | 56.OA67.6011S | http://www.altechcorp.com/PDFS/Splits/SafetyRelays14-15.pdf | http://www.altechcorp.com/GoogleAssets/SafetyRelays/56-OA67-6011S(drawing1).jpg | http://www.altechcorp.com/GoogleAssets/SafetyRelays/56-OA67-6011S(drawing2).jpg | [6 empty] | Output Contacts | 2 | International Approvals | TUV, UL, cUL | Force-guided Contacts | All gold flash plated | Protection Rating | IP 40 | Rated Voltage | 60V | Voltage Range | 45.0- 78.0V | Coil Resistance (10%) | 4700Ω
Safety Relay OA 5667 / OA 5667S | http://www.altechcorp.com/GoogleAssets/SafetyRelays/56-OA67-6000C.jpg | No | Safety Relay OA 5667 / OA 5667S | /Electronics & Electrical/Electronic Components & Devices/Automation Control Components | http://www.altechcorp.com/HTML/SafetyRelays-A.html | 56.OA67.6000C | http://www.altechcorp.com/PDFS/Splits/SafetyRelays14-15.pdf | http://www.altechcorp.com/GoogleAssets/SafetyRelays/56-OA67-6000C(drawing1).jpg | http://www.altechcorp.com/GoogleAssets/SafetyRelays/56-OA67-6000C(drawing2).jpg | [6 empty] | Output Contacts | 2 | International Approvals | TUV, UL, cUL | Force-guided Contacts | All gold flash plated | Protection Rating | IP 40 | Rated Voltage | 60V | Voltage Range | 45.0- 78.0V | Coil Resistance (10%) | 4700Ω
Safety Relay OA 5667 / OA 5667S | http://www.altechcorp.com/GoogleAssets/SafetyRelays/56-OA67-6000N.jpg | No | Safety Relay OA 5667 / OA 5667S | /Electronics & Electrical/Electronic Components & Devices/Automation Control Components | http://www.altechcorp.com/HTML/SafetyRelays-A.html | 56.OA67.6000N | http://www.altechcorp.com/PDFS/Splits/SafetyRelays14-15.pdf | http://www.altechcorp.com/GoogleAssets/SafetyRelays/56-OA67-6000N(drawing1).jpg | http://www.altechcorp.com/GoogleAssets/SafetyRelays/56-OA67-6000N(drawing2).jpg | [6 empty] | Output Contacts | 2 | International Approvals | TUV, UL, cUL | Force-guided Contacts | All gold flash plated | Protection Rating | IP 40 | Rated Voltage | 60V | Voltage Range | 45.0- 78.0V | Coil Resistance (10%) | 4700Ω
Safety Relay OA 5667 / OA 5667S | http://www.altechcorp.com/GoogleAssets/SafetyRelays/56-OA67-6000S.jpg | No | Safety Relay OA 5667 / OA 5667S | /Electronics & Electrical/Electronic Components & Devices/Automation Control Components | http://www.altechcorp.com/HTML/SafetyRelays-A.html | 56.OA67.6000S | http://www.altechcorp.com/PDFS/Splits/SafetyRelays14-15.pdf | http://www.altechcorp.com/GoogleAssets/SafetyRelays/56-OA67-6000S(drawing1).jpg | http://www.altechcorp.com/GoogleAssets/SafetyRelays/56-OA67-6000S(drawing2).jpg | [6 empty] | Output Contacts | 2 | International Approvals | TUV, UL, cUL | Force-guided Contacts | All gold flash plated | Protection Rating | IP 40 | Rated Voltage | 60V | Voltage Range | 45.0- 78.0V | Coil Resistance (10%) | 4700Ω
Safety Relay OA 5667 / OA 5667S | http://www.altechcorp.com/GoogleAssets/SafetyRelays/56-OA67S-6011C.jpg | No | Safety Relay OA 5667 / OA 5667S | /Electronics & Electrical/Electronic Components & Devices/Automation Control Components | http://www.altechcorp.com/HTML/SafetyRelays-A.html | 56.OA67S.6011C | http://www.altechcorp.com/PDFS/Splits/SafetyRelays14-15.pdf | http://www.altechcorp.com/GoogleAssets/SafetyRelays/56-OA67S-6011C(drawing1).jpg | http://www.altechcorp.com/GoogleAssets/SafetyRelays/56-OA67S-6011C(drawing2).jpg | [6 empty] | Output Contacts | 2 | International Approvals | TUV, UL, cUL | Force-guided Contacts | All gold flash plated | Protection Rating | IP 40 | Rated Voltage | 60V | Voltage Range | 45.0- 78.0V | Coil Resistance (10%) | 4700Ω
Safety Relay OA 5667 / OA 5667S | http://www.altechcorp.com/GoogleAssets/SafetyRelays/56-OA67S-6011N.jpg | No | Safety Relay OA 5667 / OA 5667S | /Electronics & Electrical/Electronic Components & Devices/Automation Control Components | http://www.altechcorp.com/HTML/SafetyRelays-A.html | 56.OA67S.6011N | http://www.altechcorp.com/PDFS/Splits/SafetyRelays14-15.pdf | http://www.altechcorp.com/GoogleAssets/SafetyRelays/56-OA67S-6011N(drawing1).jpg | http://www.altechcorp.com/GoogleAssets/SafetyRelays/56-OA67S-6011N(drawing2).jpg | [6 empty] | Output Contacts | 2 | International Approvals | TUV, UL, cUL | Force-guided Contacts | All gold flash plated | Protection Rating | IP 40 | Rated Voltage | 60V | Voltage Range | 45.0- 78.0V | Coil Resistance (10%) | 4700Ω
Safety Relay OA 5667 / OA 5667S | http://www.altechcorp.com/GoogleAssets/SafetyRelays/56-OA67S-6011S.jpg | No | Safety Relay OA 5667 / OA 5667S | /Electronics & Electrical/Electronic Components & Devices/Automation Control Components | http://www.altechcorp.com/HTML/SafetyRelays-A.html | 56.OA67S.6011S | http://www.altechcorp.com/PDFS/Splits/SafetyRelays14-15.pdf | http://www.altechcorp.com/GoogleAssets/SafetyRelays/56-OA67S-6011S(drawing1).jpg | http://www.altechcorp.com/GoogleAssets/SafetyRelays/56-OA67S-6011S(drawing2).jpg | [6 empty] | Output Contacts | 2 | International Approvals | TUV, UL, cUL | Force-guided Contacts | All gold flash plated | Protection Rating | IP 40 | Rated Voltage | 60V | Voltage Range | 45.0- 78.0V | Coil Resistance (10%) | 4700Ω
Safety Relay OA 5667 / OA 5667S | http://www.altechcorp.com/GoogleAssets/SafetyRelays/56-OA67S-6000C.jpg | No | Safety Relay OA 5667 / OA 5667S | /Electronics & Electrical/Electronic Components & Devices/Automation Control Components | http://www.altechcorp.com/HTML/SafetyRelays-A.html | 56.OA67S.6000C | http://www.altechcorp.com/PDFS/Splits/SafetyRelays14-15.pdf | http://www.altechcorp.com/GoogleAssets/SafetyRelays/56-OA67S-6000C(drawing1).jpg | http://www.altechcorp.com/GoogleAssets/SafetyRelays/56-OA67S-6000C(drawing2).jpg | [6 empty] | Output Contacts | 2 | International Approvals | TUV, UL, cUL | Force-guided Contacts | All gold flash plated | Protection Rating | IP 40 | Rated Voltage | 60V | Voltage Range | 45.0- 78.0V | Coil Resistance (10%) | 4700Ω
Safety Relay OA 5667 / OA 5667S | http://www.altechcorp.com/GoogleAssets/SafetyRelays/56-OA67S-6000N.jpg | No | Safety Relay OA 5667 / OA 5667S | /Electronics & Electrical/Electronic Components & Devices/Automation Control Components | http://www.altechcorp.com/HTML/SafetyRelays-A.html | 56.OA67S.6000N | http://www.altechcorp.com/PDFS/Splits/SafetyRelays14-15.pdf | http://www.altechcorp.com/GoogleAssets/SafetyRelays/56-OA67S-6000N(drawing1).jpg | http://www.altechcorp.com/GoogleAssets/SafetyRelays/56-OA67S-6000N(drawing2).jpg | [6 empty] | Output Contacts | 2 | International Approvals | TUV, UL, cUL | Force-guided Contacts | All gold flash plated | Protection Rating | IP 40 | Rated Voltage | 60V | Voltage Range | 45.0- 78.0V | Coil Resistance (10%) | 4700Ω
Safety Relay OA 5667 / OA 5667S | http://www.altechcorp.com/GoogleAssets/SafetyRelays/56-OA67S-6000S.jpg | No | Safety Relay OA 5667 / OA 5667S | /Electronics & Electrical/Electronic Components & Devices/Automation Control Components | http://www.altechcorp.com/HTML/SafetyRelays-A.html | 56.OA67S.6000S | http://www.altechcorp.com/PDFS/Splits/SafetyRelays14-15.pdf | http://www.altechcorp.com/GoogleAssets/SafetyRelays/56-OA67S-6000S(drawing1).jpg | http://www.altechcorp.com/GoogleAssets/SafetyRelays/56-OA67S-6000S(drawing2).jpg | [6 empty] | Output Contacts | 2 | International Approvals | TUV, UL, cUL | Force-guided Contacts | All gold flash plated | Protection Rating | IP 40 | Rated Voltage | 60V | Voltage Range | 45.0- 78.0V | Coil Resistance (10%) | 4700Ω
Safety Relay OA 5667 / OA 5667S | http://www.altechcorp.com/GoogleAssets/SafetyRelays/56-OA67-1111C.jpg | No | Safety Relay OA 5667 / OA 5667S | /Electronics & Electrical/Electronic Components & Devices/Automation Control Components | http://www.altechcorp.com/HTML/SafetyRelays-A.html | 56.OA67.1111C | http://www.altechcorp.com/PDFS/Splits/SafetyRelays14-15.pdf | http://www.altechcorp.com/GoogleAssets/SafetyRelays/56-OA67-1111C(drawing1).jpg | http://www.altechcorp.com/GoogleAssets/SafetyRelays/56-OA67-1111C(drawing2.jpg | [6 empty] | Output Contacts | 2 | International Approvals | TUV, UL, cUL | Force-guided Contacts | All gold flash plated | Protection Rating | IP 40 | Rated Voltage | 110V | Voltage Range | 82.5- 143.5V | Coil Resistance (10%) | 15300Ω
Safety Relay OA 5667 / OA 5667S | http://www.altechcorp.com/GoogleAssets/SafetyRelays/56-OA67-1111N.jpg | No | Safety Relay OA 5667 / OA 5667S | /Electronics & Electrical/Electronic Components & Devices/Automation Control Components | http://www.altechcorp.com/HTML/SafetyRelays-A.html | 56.OA67.1111N | http://www.altechcorp.com/PDFS/Splits/SafetyRelays14-15.pdf | http://www.altechcorp.com/GoogleAssets/SafetyRelays/56-OA67-1111N(drawing1).jpg | http://www.altechcorp.com/GoogleAssets/SafetyRelays/56-OA67-1111N(drawing2.jpg | [6 empty] | Output Contacts | 2 | International Approvals | TUV, UL, cUL | Force-guided Contacts | All gold flash plated | Protection Rating | IP 40 | Rated Voltage | 110V | Voltage Range | 82.5- 143.5V | Coil Resistance (10%) | 15300Ω
Safety Relay OA 5667 / OA 5667S | http://www.altechcorp.com/GoogleAssets/SafetyRelays/56-OA67-1111S.jpg | No | Safety Relay OA 5667 / OA 5667S | /Electronics & Electrical/Electronic Components & Devices/Automation Control Components | http://www.altechcorp.com/HTML/SafetyRelays-A.html | 56.OA67.1111S | http://www.altechcorp.com/PDFS/Splits/SafetyRelays14-15.pdf | http://www.altechcorp.com/GoogleAssets/SafetyRelays/56-OA67-1111S(drawing1).jpg | http://www.altechcorp.com/GoogleAssets/SafetyRelays/56-OA67-1111S(drawing2).jpg | [6 empty] | Output Contacts | 2 | International Approvals | TUV, UL, cUL | Force-guided Contacts | All gold flash plated | Protection Rating | IP 40 | Rated Voltage | 110V | Voltage Range | 82.5- 143.5V | Coil Resistance (10%) | 15300Ω
Safety Relay OA 5667 / OA 5667S | http://www.altechcorp.com/GoogleAssets/SafetyRelays/56-OA67-1100C.jpg | No | Safety Relay OA 5667 / OA 5667S | /Electronics & Electrical/Electronic Components & Devices/Automation Control Components | http://www.altechcorp.com/HTML/SafetyRelays-A.html | 56.OA67.1100C | http://www.altechcorp.com/PDFS/Splits/SafetyRelays14-15.pdf | http://www.altechcorp.com/GoogleAssets/SafetyRelays/56-OA67-1100C(drawing1).jpg | http://www.altechcorp.com/GoogleAssets/SafetyRelays/56-OA67-1100C(drawing2).jpg | [6 empty] | Output Contacts | 2 | International Approvals | TUV, UL, cUL | Force-guided Contacts | All gold flash plated | Protection Rating | IP 40 | Rated Voltage | 110V | Voltage Range | 82.5- 143.5V | Coil Resistance (10%) | 15300Ω
Safety Relay OA 5667 / OA 5667S | http://www.altechcorp.com/GoogleAssets/SafetyRelays/56-OA67-1100N.jpg | No | Safety Relay OA 5667 / OA 5667S | /Electronics & Electrical/Electronic Components & Devices/Automation Control Components | http://www.altechcorp.com/HTML/SafetyRelays-A.html | 56.OA67.1100N | http://www.altechcorp.com/PDFS/Splits/SafetyRelays14-15.pdf | http://www.altechcorp.com/GoogleAssets/SafetyRelays/56-OA67-1100N(drawing1).jpg | http://www.altechcorp.com/GoogleAssets/SafetyRelays/56-OA67-1100N(drawing2).jpg | [6 empty] | Output Contacts | 2 | International Approvals | TUV, UL, cUL | Force-guided Contacts | All gold flash plated | Protection Rating | IP 40 | Rated Voltage | 110V | Voltage Range | 82.5- 143.5V | Coil Resistance (10%) | 15300Ω
Safety Relay OA 5667 / OA 5667S | http://www.altechcorp.com/GoogleAssets/SafetyRelays/56-OA67-1100S.jpg | No | Safety Relay OA 5667 / OA 5667S | /Electronics & Electrical/Electronic Components & Devices/Automation Control Components | http://www.altechcorp.com/HTML/SafetyRelays-A.html | 56.OA67.1100S | http://www.altechcorp.com/PDFS/Splits/SafetyRelays14-15.pdf | http://www.altechcorp.com/GoogleAssets/SafetyRelays/56-OA67-1100S(drawing1).jpg | http://www.altechcorp.com/GoogleAssets/SafetyRelays/56-OA67-1100S(drawing2).jpg | [6 empty] | Output Contacts | 2 | International Approvals | TUV, UL, cUL | Force-guided Contacts | All gold flash plated | Protection Rating | IP 40 | Rated Voltage | 110V | Voltage Range | 82.5- 143.5V | Coil Resistance (10%) | 15300Ω
Safety Relay OA 5667 / OA 5667S | http://www.altechcorp.com/GoogleAssets/SafetyRelays/56-OA67S-1111C.jpg | No | Safety Relay OA 5667 / OA 5667S | /Electronics & Electrical/Electronic Components & Devices/Automation Control Components | http://www.altechcorp.com/HTML/SafetyRelays-A.html | 56.OA67S.1111C | http://www.altechcorp.com/PDFS/Splits/SafetyRelays14-15.pdf | http://www.altechcorp.com/GoogleAssets/SafetyRelays/56-OA67S-1111C(drawing1).jpg | http://www.altechcorp.com/GoogleAssets/SafetyRelays/56-OA67S-1111C(drawing2).jpg | [6 empty] | Output Contacts | 2 | International Approvals | TUV, UL, cUL | Force-guided Contacts | All gold flash plated | Protection Rating | IP 40 | Rated Voltage | 110V | Voltage Range | 82.5- 143.5V | Coil Resistance (10%) | 15300Ω
Safety Relay OA 5667 / OA 5667S | http://www.altechcorp.com/GoogleAssets/SafetyRelays/56-OA67S-1111N.jpg | No | Safety Relay OA 5667 / OA 5667S | /Electronics & Electrical/Electronic Components & Devices/Automation Control Components | http://www.altechcorp.com/HTML/SafetyRelays-A.html | 56.OA67S.1111N | http://www.altechcorp.com/PDFS/Splits/SafetyRelays14-15.pdf | http://www.altechcorp.com/GoogleAssets/SafetyRelays/56-OA67S-1111N(drawing1).jpg | http://www.altechcorp.com/GoogleAssets/SafetyRelays/56-OA67S-1111N(drawing2.jpg | [6 empty] | Output Contacts | 2 | International Approvals | TUV, UL, cUL | Force-guided Contacts | All gold flash plated | Protection Rating | IP 40 | Rated Voltage | 110V | Voltage Range | 82.5- 143.5V | Coil Resistance (10%) | 15300Ω
Safety Relay OA 5667 / OA 5667S | http://www.altechcorp.com/GoogleAssets/SafetyRelays/56-OA67S-1111S.jpg | No | Safety Relay OA 5667 / OA 5667S | /Electronics & Electrical/Electronic Components & Devices/Automation Control Components | http://www.altechcorp.com/HTML/SafetyRelays-A.html | 56.OA67S.1111S | http://www.altechcorp.com/PDFS/Splits/SafetyRelays14-15.pdf | http://www.altechcorp.com/GoogleAssets/SafetyRelays/56-OA67S-1111S(drawing1).jpg | http://www.altechcorp.com/GoogleAssets/SafetyRelays/56-OA67S-1111S(drawing2).jpg | [6 empty] | Output Contacts | 2 | International Approvals | TUV, UL, cUL | Force-guided Contacts | All gold flash plated | Protection Rating | IP 40 | Rated Voltage | 110V | Voltage Range | 82.5- 143.5V | Coil Resistance (10%) | 15300Ω
Safety Relay OA 5667 / OA 5667S | http://www.altechcorp.com/GoogleAssets/SafetyRelays/56-OA67S-1100C.jpg | No | Safety Relay OA 5667 / OA 5667S | /Electronics & Electrical/Electronic Components & Devices/Automation Control Components | http://www.altechcorp.com/HTML/SafetyRelays-A.html | 56.OA67S.1100C | http://www.altechcorp.com/PDFS/Splits/SafetyRelays14-15.pdf | http://www.altechcorp.com/GoogleAssets/SafetyRelays/56-OA67S-1100C(drawing1).jpg | http://www.altechcorp.com/GoogleAssets/SafetyRelays/56-OA67S-1100C(drawing2).jpg | [6 empty] | Output Contacts | 2 | International Approvals | TUV, UL, cUL | Force-guided Contacts | All gold flash plated | Protection Rating | IP 40 | Rated Voltage | 110V | Voltage Range | 82.5- 143.5V | Coil Resistance (10%) | 15300Ω
Safety Relay OA 5667 / OA 5667S | http://www.altechcorp.com/GoogleAssets/SafetyRelays/56-OA67S-1100N.jpg | No | Safety Relay OA 5667 / OA 5667S | /Electronics & Electrical/Electronic Components & Devices/Automation Control Components | http://www.altechcorp.com/HTML/SafetyRelays-A.html | 56.OA67S.1100N | http://www.altechcorp.com/PDFS/Splits/SafetyRelays14-15.pdf | http://www.altechcorp.com/GoogleAssets/SafetyRelays/56-OA67S-1100N(drawing1).jpg | http://www.altechcorp.com/GoogleAssets/SafetyRelays/56-OA67S-1100N(drawing2).jpg | [6 empty] | Output Contacts | 2 | International Approvals | TUV, UL, cUL | Force-guided Contacts | All gold flash plated | Protection Rating | IP 40 | Rated Voltage | 110V | Voltage Range | 82.5- 143.5V | Coil Resistance (10%) | 15300Ω
Safety Relay OA 5667 / OA 5667S | http://www.altechcorp.com/GoogleAssets/SafetyRelays/56-OA67S-1100S.jpg | No | Safety Relay OA 5667 / OA 5667S | /Electronics & Electrical/Electronic Components & Devices/Automation Control Components | http://www.altechcorp.com/HTML/SafetyRelays-A.html | 56.OA67S.1100S | http://www.altechcorp.com/PDFS/Splits/SafetyRelays14-15.pdf | http://www.altechcorp.com/GoogleAssets/SafetyRelays/56-OA67S-1100S(drawing1).jpg | http://www.altechcorp.com/GoogleAssets/SafetyRelays/56-OA67S-1100S(drawing2).jpg | [6 empty] | Output Contacts | 2 | International Approvals | TUV, UL, cUL | Force-guided Contacts | All gold flash plated | Protection Rating | IP 40 | Rated Voltage | 110V | Voltage Range | 82.5- 143.5V | Coil Resistance (10%) | 15300Ω
Safety Relay OA 5611 | http://www.altechcorp.com/GoogleAssets/SafetyRelays/56-OA11-0622C.jpg | No | Safety Relay OA 5611 | /Electronics & Electrical/Electronic Components & Devices/Automation Control Components | http://www.altechcorp.com/HTML/SafetyRelays-A.html | 56.OA11.0622C | http://www.altechcorp.com/PDFS/Splits/SafetyRelays16-17.pdf | http://www.altechcorp.com/GoogleAssets/SafetyRelays/56-OA11-0622C(drawing1).jpg | http://www.altechcorp.com/GoogleAssets/SafetyRelays/56-OA11-0622C(drawing2).jpg | [6 empty] | Output Contacts | 4 | International Approvals | TUV, UL, cUL | Force-guided Contacts | All gold flash plated | Protection Rating | IP 40 | Rated Voltage | 6V | Voltage Range | 4.2- 8.4V | Coil Resistance (10%) | 56Ω
Safety Relay OA 5611 | http://www.altechcorp.com/GoogleAssets/SafetyRelays/56-OA11-0622N.jpg | No | Safety Relay OA 5611 | /Electronics & Electrical/Electronic Components & Devices/Automation Control Components | http://www.altechcorp.com/HTML/SafetyRelays-A.html | 56.OA11.0622N | http://www.altechcorp.com/PDFS/Splits/SafetyRelays16-17.pdf | http://www.altechcorp.com/GoogleAssets/SafetyRelays/56-OA11-0622N(drawing1).jpg | http://www.altechcorp.com/GoogleAssets/SafetyRelays/56-OA11-0622N(drawing2).jpg | [6 empty] | Output Contacts | 4 | International Approvals | TUV, UL, cUL | Force-guided Contacts | All gold flash plated | Protection Rating | IP 40 | Rated Voltage | 6V | Voltage Range | 4.2- 8.4V | Coil Resistance (10%) | 56Ω
Safety Relay OA 5611 | http://www.altechcorp.com/GoogleAssets/SafetyRelays/56-OA11-0622S.jpg | No | Safety Relay OA 5611 | /Electronics & Electrical/Electronic Components & Devices/Automation Control Components | http://www.altechcorp.com/HTML/SafetyRelays-A.html | 56.OA11.0622S | http://www.altechcorp.com/PDFS/Splits/SafetyRelays16-17.pdf | http://www.altechcorp.com/GoogleAssets/SafetyRelays/56-OA11-0622S(drawing1).jpg | http://www.altechcorp.com/GoogleAssets/SafetyRelays/56-OA11-0622S(drawing2).jpg | [6 empty] | Output Contacts | 4 | International Approvals | TUV, UL, cUL | Force-guided Contacts | All gold flash plated | Protection Rating | IP 40 | Rated Voltage | 6V | Voltage Range | 4.2- 8.4V | Coil Resistance (10%) | 56Ω
Safety Relay OA 5611 | http://www.altechcorp.com/GoogleAssets/SafetyRelays/56-OA11-0631C.jpg | No | Safety Relay OA 5611 | /Electronics & Electrical/Electronic Components & Devices/Automation Control Components | http://www.altechcorp.com/HTML/SafetyRelays-A.html | 56.OA11.0631C | http://www.altechcorp.com/PDFS/Splits/SafetyRelays16-17.pdf | http://www.altechcorp.com/GoogleAssets/SafetyRelays/56-OA11-0631C(drawing1).jpg | http://www.altechcorp.com/GoogleAssets/SafetyRelays/56-OA11-0631C(drawing2).jpg | [6 empty] | Output Contacts | 4 | International Approvals | TUV, UL, cUL | Force-guided Contacts | All gold flash plated | Protection Rating | IP 40 | Rated Voltage | 6V | Voltage Range | 4.2- 8.4V | Coil Resistance (10%) | 56Ω
Safety Relay OA 5611 | http://www.altechcorp.com/GoogleAssets/SafetyRelays/56-OA11-0631N.jpg | No | Safety Relay OA 5611 | /Electronics & Electrical/Electronic Components & Devices/Automation Control Components | http://www.altechcorp.com/HTML/SafetyRelays-A.html | 56.OA11.0631N | http://www.altechcorp.com/PDFS/Splits/SafetyRelays16-17.pdf | http://www.altechcorp.com/GoogleAssets/SafetyRelays/56-OA11-0631N(drawing1).jpg | http://www.altechcorp.com/GoogleAssets/SafetyRelays/56-OA11-0631N(drawing2).jpg | [6 empty] | Output Contacts | 4 | International Approvals | TUV, UL, cUL | Force-guided Contacts | All gold flash plated | Protection Rating | IP 40 | Rated Voltage | 6V | Voltage Range | 4.2- 8.4V | Coil Resistance (10%) | 56Ω
Safety Relay OA 5611 | http://www.altechcorp.com/GoogleAssets/SafetyRelays/56-OA11-0631S.jpg | No | Safety Relay OA 5611 | /Electronics & Electrical/Electronic Components & Devices/Automation Control Components | http://www.altechcorp.com/HTML/SafetyRelays-A.html | 56.OA11.0631S | http://www.altechcorp.com/PDFS/Splits/SafetyRelays16-17.pdf | http://www.altechcorp.com/GoogleAssets/SafetyRelays/56-OA11-0631S(drawing1).jpg | http://www.altechcorp.com/GoogleAssets/SafetyRelays/56-OA11-0631S(drawing2).jpg | [6 empty] | Output Contacts | 4 | International Approvals | TUV, UL, cUL | Force-guided Contacts | All gold flash plated | Protection Rating | IP 40 | Rated Voltage | 6V | Voltage Range | 4.2- 8.4V | Coil Resistance (10%) | 56Ω
Safety Relay OA 5611 | http://www.altechcorp.com/GoogleAssets/SafetyRelays/56-OA11-1222C.jpg | No | Safety Relay OA 5611 | /Electronics & Electrical/Electronic Components & Devices/Automation Control Components | http://www.altechcorp.com/HTML/SafetyRelays-A.html | 56.OA11.1222C | http://www.altechcorp.com/PDFS/Splits/SafetyRelays16-17.pdf | http://www.altechcorp.com/GoogleAssets/SafetyRelays/56-OA11-1222C(drawing1).jpg | http://www.altechcorp.com/GoogleAssets/SafetyRelays/56-OA11-1222C(drawing2).jpg | [6 empty] | Output Contacts | 4 | International Approvals | TUV, UL, cUL | Force-guided Contacts | All gold flash plated | Protection Rating | IP 40 | Rated Voltage | 12V | Voltage Range | 8.4- 16.8V | Coil Resistance (10%) | 240Ω
Safety Relay OA 5611 | http://www.altechcorp.com/GoogleAssets/SafetyRelays/56-OA11-1222N.jpg | No | Safety Relay OA 5611 | /Electronics & Electrical/Electronic Components & Devices/Automation Control Components | http://www.altechcorp.com/HTML/SafetyRelays-A.html | 56.OA11.1222N | http://www.altechcorp.com/PDFS/Splits/SafetyRelays16-17.pdf | http://www.altechcorp.com/GoogleAssets/SafetyRelays/56-OA11-1222N(drawing1).jpg | http://www.altechcorp.com/GoogleAssets/SafetyRelays/56-OA11-1222N(drawing2).jpg | [6 empty] | Output Contacts | 4 | International Approvals | TUV, UL, cUL | Force-guided Contacts | All gold flash plated | Protection Rating | IP 40 | Rated Voltage | 12V | Voltage Range | 8.4- 16.8V | Coil Resistance (10%) | 240Ω
Safety Relay OA 5611 | http://www.altechcorp.com/GoogleAssets/SafetyRelays/56-OA11-1222S.jpg | No | Safety Relay OA 5611 | /Electronics & Electrical/Electronic Components & Devices/Automation Control Components | http://www.altechcorp.com/HTML/SafetyRelays-A.html | 56.OA11.1222S | http://www.altechcorp.com/PDFS/Splits/SafetyRelays16-17.pdf | http://www.altechcorp.com/GoogleAssets/SafetyRelays/56-OA11-1222S(drawing1).jpg | http://www.altechcorp.com/GoogleAssets/SafetyRelays/56-OA11-1222S(drawing2).jpg | [6 empty] | Output Contacts | 4 | International Approvals | TUV, UL, cUL | Force-guided Contacts | All gold flash plated | Protection Rating | IP 40 | Rated Voltage | 12V | Voltage Range | 8.4- 16.8V | Coil Resistance (10%) | 240Ω
Safety Relay OA 5611 | http://www.altechcorp.com/GoogleAssets/SafetyRelays/56-OA11-1231C.jpg | No | Safety Relay OA 5611 | /Electronics & Electrical/Electronic Components & Devices/Automation Control Components | http://www.altechcorp.com/HTML/SafetyRelays-A.html | 56.OA11.1231C | http://www.altechcorp.com/PDFS/Splits/SafetyRelays16-17.pdf | http://www.altechcorp.com/GoogleAssets/SafetyRelays/56-OA11-1231C(drawing1).jpg | http://www.altechcorp.com/GoogleAssets/SafetyRelays/56-OA11-1231C(drawing2).jpg | [6 empty] | Output Contacts | 4 | International Approvals | TUV, UL, cUL | Force-guided Contacts | All gold flash plated | Protection Rating | IP 40 | Rated Voltage | 12V | Voltage Range | 8.4- 16.8V | Coil Resistance (10%) | 240Ω
Safety Relay OA 5611 | http://www.altechcorp.com/GoogleAssets/SafetyRelays/56-OA11-1231N.jpg | No | Safety Relay OA 5611 | /Electronics & Electrical/Electronic Components & Devices/Automation Control Components | http://www.altechcorp.com/HTML/SafetyRelays-A.html | 56.OA11.1231N | http://www.altechcorp.com/PDFS/Splits/SafetyRelays16-17.pdf | http://www.altechcorp.com/GoogleAssets/SafetyRelays/56-OA11-1231N(drawing1).jpg | http://www.altechcorp.com/GoogleAssets/SafetyRelays/56-OA11-1231N(drawing2).jpg | [6 empty] | Output Contacts | 4 | International Approvals | TUV, UL, cUL | Force-guided Contacts | All gold flash plated | Protection Rating | IP 40 | Rated Voltage | 12V | Voltage Range | 8.4- 16.8V | Coil Resistance (10%) | 240Ω
Safety Relay OA 5611 | http://www.altechcorp.com/GoogleAssets/SafetyRelays/56-OA11-1231S.jpg | No | Safety Relay OA 5611 | /Electronics & Electrical/Electronic Components & Devices/Automation Control Components | http://www.altechcorp.com/HTML/SafetyRelays-A.html | 56.OA11.1231S | http://www.altechcorp.com/PDFS/Splits/SafetyRelays16-17.pdf | http://www.altechcorp.com/GoogleAssets/SafetyRelays/56-OA11-1231S(drawing1).jpg | http://www.altechcorp.com/GoogleAssets/SafetyRelays/56-OA11-1231S(drawing2).jpg | [6 empty] | Output Contacts | 4 | International Approvals | TUV, UL, cUL | Force-guided Contacts | All gold flash plated | Protection Rating | IP 40 | Rated Voltage | 12V | Voltage Range | 8.4- 16.8V | Coil Resistance (10%) | 240Ω
Safety Relay OA 5611 | http://www.altechcorp.com/GoogleAssets/SafetyRelays/56-OA11-2422C.jpg | No | Safety Relay OA 5611 | /Electronics & Electrical/Electronic Components & Devices/Automation Control Components | http://www.altechcorp.com/HTML/SafetyRelays-A.html | 56.OA11.2422C | http://www.altechcorp.com/PDFS/Splits/SafetyRelays16-17.pdf | http://www.altechcorp.com/GoogleAssets/SafetyRelays/56-OA11-2422C(drawing1).jpg | http://www.altechcorp.com/GoogleAssets/SafetyRelays/56-OA11-2422C(drawing2).jpg | [6 empty] | Output Contacts | 4 | International Approvals | TUV, UL, cUL | Force-guided Contacts | All gold flash plated | Protection Rating | IP 40 | Rated Voltage | 24V | Voltage Range | 16.8- 33.6V | Coil Resistance (10%) | 960Ω
Safety Relay OA 5611 | http://www.altechcorp.com/GoogleAssets/SafetyRelays/56-OA11-2422N.jpg | No | Safety Relay OA 5611 | /Electronics & Electrical/Electronic Components & Devices/Automation Control Components | http://www.altechcorp.com/HTML/SafetyRelays-A.html | 56.OA11.2422N | http://www.altechcorp.com/PDFS/Splits/SafetyRelays16-17.pdf | http://www.altechcorp.com/GoogleAssets/SafetyRelays/56-OA11-2422N(drawing1).jpg | http://www.altechcorp.com/GoogleAssets/SafetyRelays/56-OA11-2422N(drawing2).jpg | [6 empty] | Output Contacts | 4 | International Approvals | TUV, UL, cUL | Force-guided Contacts | All gold flash plated | Protection Rating | IP 40 | Rated Voltage | 24V | Voltage Range | 16.8- 33.6V | Coil Resistance (10%) | 960Ω
Safety Relay OA 5611 | http://www.altechcorp.com/GoogleAssets/SafetyRelays/56-OA11-2422S.jpg | No | Safety Relay OA 5611 | /Electronics & Electrical/Electronic Components & Devices/Automation Control Components | http://www.altechcorp.com/HTML/SafetyRelays-A.html | 56.OA11.2422S | http://www.altechcorp.com/PDFS/Splits/SafetyRelays16-17.pdf | http://www.altechcorp.com/GoogleAssets/SafetyRelays/56-OA11-2422S(drawing1).jpg | http://www.altechcorp.com/GoogleAssets/SafetyRelays/56-OA11-2422S(drawing2).jpg | [6 empty] | Output Contacts | 4 | International Approvals | TUV, UL, cUL | Force-guided Contacts | All gold flash plated | Protection Rating | IP 40 | Rated Voltage | 24V | Voltage Range | 16.8- 33.6V | Coil Resistance (10%) | 960Ω
Safety Relay OA 5611 | http://www.altechcorp.com/GoogleAssets/SafetyRelays/56-OA11-2431C.jpg | No | Safety Relay OA 5611 | /Electronics & Electrical/Electronic Components & Devices/Automation Control Components | http://www.altechcorp.com/HTML/SafetyRelays-A.html | 56.OA11.2431C | http://www.altechcorp.com/PDFS/Splits/SafetyRelays16-17.pdf | http://www.altechcorp.com/GoogleAssets/SafetyRelays/56-OA11-2431C(drawing1).jpg | http://www.altechcorp.com/GoogleAssets/SafetyRelays/56-OA11-2431C(drawing2).jpg | [6 empty] | Output Contacts | 4 | International Approvals | TUV, UL, cUL | Force-guided Contacts | All gold flash plated | Protection Rating | IP 40 | Rated Voltage | 24V | Voltage Range | 16.8- 33.6V | Coil Resistance (10%) | 960Ω
Safety Relay OA 5611 | http://www.altechcorp.com/GoogleAssets/SafetyRelays/56-OA11-2431N.jpg | No | Safety Relay OA 5611 | /Electronics & Electrical/Electronic Components & Devices/Automation Control Components | http://www.altechcorp.com/HTML/SafetyRelays-A.html | 56.OA11.2431N | http://www.altechcorp.com/PDFS/Splits/SafetyRelays16-17.pdf | http://www.altechcorp.com/GoogleAssets/SafetyRelays/56-OA11-2431N(drawing1).jpg | http://www.altechcorp.com/GoogleAssets/SafetyRelays/56-OA11-2431N(drawing2).jpg | [6 empty] | Output Contacts | 4 | International Approvals | TUV, UL, cUL | Force-guided Contacts | All gold flash plated | Protection Rating | IP 40 | Rated Voltage | 24V | Voltage Range | 16.8- 33.6V | Coil Resistance (10%) | 960Ω
Safety Relay OA 5611 | http://www.altechcorp.com/GoogleAssets/SafetyRelays/56-OA11-2431S.jpg | No | Safety Relay OA 5611 | /Electronics & Electrical/Electronic Components & Devices/Automation Control Components | http://www.altechcorp.com/HTML/SafetyRelays-A.html | 56.OA11.2431S | http://www.altechcorp.com/PDFS/Splits/SafetyRelays16-17.pdf | http://www.altechcorp.com/GoogleAssets/SafetyRelays/56-OA11-2431S(drawing1).jpg | http://www.altechcorp.com/GoogleAssets/SafetyRelays/56-OA11-2431S(drawing2.jpg | [6 empty] | Output Contacts | 4 | International Approvals | TUV, UL, cUL | Force-guided Contacts | All gold flash plated | Protection Rating | IP 40 | Rated Voltage | 24V | Voltage Range | 16.8- 33.6V | Coil Resistance (10%) | 960Ω
Safety Relay OA 5611 | http://www.altechcorp.com/GoogleAssets/SafetyRelays/56-OA11-4822C.jpg | No | Safety Relay OA 5611 | /Electronics & Electrical/Electronic Components & Devices/Automation Control Components | http://www.altechcorp.com/HTML/SafetyRelays-A.html | 56.OA11.4822C | http://www.altechcorp.com/PDFS/Splits/SafetyRelays16-17.pdf | http://www.altechcorp.com/GoogleAssets/SafetyRelays/56-OA11-4822C(drawing1).jpg | http://www.altechcorp.com/GoogleAssets/SafetyRelays/56-OA11-4822C(drawing2).jpg | [6 empty] | Output Contacts | 4 | International Approvals | TUV, UL, cUL | Force-guided Contacts | All gold flash plated | Protection Rating | IP 40 | Rated Voltage | 48V | Voltage Range | 33.6- 67.2V | Coil Resistance (10%) | 3840Ω
Safety Relay OA 5611 | http://www.altechcorp.com/GoogleAssets/SafetyRelays/56-OA11-4822N.jpg | No | Safety Relay OA 5611 | /Electronics & Electrical/Electronic Components & Devices/Automation Control Components | http://www.altechcorp.com/HTML/SafetyRelays-A.html | 56.OA11.4822N | http://www.altechcorp.com/PDFS/Splits/SafetyRelays16-17.pdf | http://www.altechcorp.com/GoogleAssets/SafetyRelays/56-OA11-4822N(drawing1).jpg | http://www.altechcorp.com/GoogleAssets/SafetyRelays/56-OA11-4822N(drawing2).jpg | [6 empty] | Output Contacts | 4 | International Approvals | TUV, UL, cUL | Force-guided Contacts | All gold flash plated | Protection Rating | IP 40 | Rated Voltage | 48V | Voltage Range | 33.6- 67.2V | Coil Resistance (10%) | 3840Ω
Safety Relay OA 5611 | http://www.altechcorp.com/GoogleAssets/SafetyRelays/56-OA11-4822S.jpg | No | Safety Relay OA 5611 | /Electronics & Electrical/Electronic Components & Devices/Automation Control Components | http://www.altechcorp.com/HTML/SafetyRelays-A.html | 56.OA11.4822S | http://www.altechcorp.com/PDFS/Splits/SafetyRelays16-17.pdf | http://www.altechcorp.com/GoogleAssets/SafetyRelays/56-OA11-4822S(drawing1).jpg | http://www.altechcorp.com/GoogleAssets/SafetyRelays/56-OA11-4822S(drawing2).jpg | [6 empty] | Output Contacts | 4 | International Approvals | TUV, UL, cUL | Force-guided Contacts | All gold flash plated | Protection Rating | IP 40 | Rated Voltage | 48V | Voltage Range | 33.6- 67.2V | Coil Resistance (10%) | 3840Ω
Safety Relay OA 5611 | http://www.altechcorp.com/GoogleAssets/SafetyRelays/56-OA11-4831C.jpg | No | Safety Relay OA 5611 | /Electronics & Electrical/Electronic Components & Devices/Automation Control Components | http://www.altechcorp.com/HTML/SafetyRelays-A.html | 56.OA11.4831C | http://www.altechcorp.com/PDFS/Splits/SafetyRelays16-17.pdf | http://www.altechcorp.com/GoogleAssets/SafetyRelays/56-OA11-4831C(drawing1).jpg | http://www.altechcorp.com/GoogleAssets/SafetyRelays/56-OA11-4831C(drawing2).jpg | [6 empty] | Output Contacts | 4 | International Approvals | TUV, UL, cUL | Force-guided Contacts | All gold flash plated | Protection Rating | IP 40 | Rated Voltage | 48V | Voltage Range | 33.6- 67.2V | Coil Resistance (10%) | 3840Ω
Safety Relay OA 5611 | http://www.altechcorp.com/GoogleAssets/SafetyRelays/56-OA11-4831N.jpg | No | Safety Relay OA 5611 | /Electronics & Electrical/Electronic Components & Devices/Automation Control Components | http://www.altechcorp.com/HTML/SafetyRelays-A.html | 56.OA11.4831N | http://www.altechcorp.com/PDFS/Splits/SafetyRelays16-17.pdf | http://www.altechcorp.com/GoogleAssets/SafetyRelays/56-OA11-4831N(drawing1).jpg | http://www.altechcorp.com/GoogleAssets/SafetyRelays/56-OA11-4831N(drawing2).jpg | [6 empty] | Output Contacts | 4 | International Approvals | TUV, UL, cUL | Force-guided Contacts | All gold flash plated | Protection Rating | IP 40 | Rated Voltage | 48V | Voltage Range | 33.6- 67.2V | Coil Resistance (10%) | 3840Ω
Safety Relay OA 5611 | http://www.altechcorp.com/GoogleAssets/SafetyRelays/56-OA11-4831S.jpg | No | Safety Relay OA 5611 | /Electronics & Electrical/Electronic Components & Devices/Automation Control Components | http://www.altechcorp.com/HTML/SafetyRelays-A.html | 56.OA11.4831S | http://www.altechcorp.com/PDFS/Splits/SafetyRelays16-17.pdf | http://www.altechcorp.com/GoogleAssets/SafetyRelays/56-OA11-4831S(drawing1).jpg | http://www.altechcorp.com/GoogleAssets/SafetyRelays/56-OA11-4831S(drawing2).jpg | [6 empty] | Output Contacts | 4 | International Approvals | TUV, UL, cUL | Force-guided Contacts | All gold flash plated | Protection Rating | IP 40 | Rated Voltage | 48V | Voltage Range | 33.6- 67.2V | Coil Resistance (10%) | 3840Ω
Safety Relay OA 5611 | http://www.altechcorp.com/GoogleAssets/SafetyRelays/56-OA11-6022C.jpg | No | Safety Relay OA 5611 | /Electronics & Electrical/Electronic Components & Devices/Automation Control Components | http://www.altechcorp.com/HTML/SafetyRelays-A.html | 56.OA11.6022C | http://www.altechcorp.com/PDFS/Splits/SafetyRelays16-17.pdf | http://www.altechcorp.com/GoogleAssets/SafetyRelays/56-OA11-6022C(drawing1).jpg | http://www.altechcorp.com/GoogleAssets/SafetyRelays/56-OA11-6022C(drawing2).jpg | [6 empty] | Output Contacts | 4 | International Approvals | TUV, UL, cUL | Force-guided Contacts | All gold flash plated | Protection Rating | IP 40 | Rated Voltage | 60V | Voltage Range | 42.0- 84.0V | Coil Resistance (10%) | 6000Ω
Safety Relay OA 5611 | http://www.altechcorp.com/GoogleAssets/SafetyRelays/56-OA11-6022N.jpg | No | Safety Relay OA 5611 | /Electronics & Electrical/Electronic Components & Devices/Automation Control Components | http://www.altechcorp.com/HTML/SafetyRelays-A.html | 56.OA11.6022N | http://www.altechcorp.com/PDFS/Splits/SafetyRelays16-17.pdf | http://www.altechcorp.com/GoogleAssets/SafetyRelays/56-OA11-6022N(drawing1).jpg | http://www.altechcorp.com/GoogleAssets/SafetyRelays/56-OA11-6022N(drawing2).jpg | [6 empty] | Output Contacts | 4 | International Approvals | TUV, UL, cUL | Force-guided Contacts | All gold flash plated | Protection Rating | IP 40 | Rated Voltage | 60V | Voltage Range | 42.0- 84.0V | Coil Resistance (10%) | 6000Ω
Safety Relay OA 5611 | http://www.altechcorp.com/GoogleAssets/SafetyRelays/56-OA11-6022S.jpg | No | Safety Relay OA 5611 | /Electronics & Electrical/Electronic Components & Devices/Automation Control Components | http://www.altechcorp.com/HTML/SafetyRelays-A.html | 56.OA11.6022S | http://www.altechcorp.com/PDFS/Splits/SafetyRelays16-17.pdf | http://www.altechcorp.com/GoogleAssets/SafetyRelays/56-OA11-6022S(drawing1).jpg | http://www.altechcorp.com/GoogleAssets/SafetyRelays/56-OA11-6022S(drawing2).jpg | [6 empty] | Output Contacts | 4 | International Approvals | TUV, UL, cUL | Force-guided Contacts | All gold flash plated | Protection Rating | IP 40 | Rated Voltage | 60V | Voltage Range | 42.0- 84.0V | Coil Resistance (10%) | 6000Ω
Safety Relay OA 5611 | http://www.altechcorp.com/GoogleAssets/SafetyRelays/56-OA11-1122C.jpg | No | Safety Relay OA 5611 | /Electronics & Electrical/Electronic Components & Devices/Automation Control Components | http://www.altechcorp.com/HTML/SafetyRelays-A.html | 56.OA11.1122C | http://www.altechcorp.com/PDFS/Splits/SafetyRelays16-17.pdf | http://www.altechcorp.com/GoogleAssets/SafetyRelays/56-OA11-1122C(drawing1).jpg | http://www.altechcorp.com/GoogleAssets/SafetyRelays/56-OA11-1122C(drawing2).jpg | [6 empty] | Output Contacts | 4 | International Approvals | TUV, UL, cUL | Force-guided Contacts | All gold flash plated | Protection Rating | IP 40 | Rated Voltage | 110V | Voltage Range | 77.0- 154.0V | Coil Resistance (10%) | 20150Ω
Safety Relay OA 5611 | http://www.altechcorp.com/GoogleAssets/SafetyRelays/56-OA11-1122N.jpg | No | Safety Relay OA 5611 | /Electronics & Electrical/Electronic Components & Devices/Automation Control Components | http://www.altechcorp.com/HTML/SafetyRelays-A.html | 56.OA11.1122N | http://www.altechcorp.com/PDFS/Splits/SafetyRelays16-17.pdf | http://www.altechcorp.com/GoogleAssets/SafetyRelays/56-OA11-1122N(drawing1).jpg | http://www.altechcorp.com/GoogleAssets/SafetyRelays/56-OA11-1122N(drawing2).jpg | [6 empty] | Output Contacts | 4 | International Approvals | TUV, UL, cUL | Force-guided Contacts | All gold flash plated | Protection Rating | IP 40 | Rated Voltage | 110V | Voltage Range | 77.0- 154.0V | Coil Resistance (10%) | 20150Ω
Safety Relay OA 5611 | http://www.altechcorp.com/GoogleAssets/SafetyRelays/56-OA11-1122S.jpg | No | Safety Relay OA 5611 | /Electronics & Electrical/Electronic Components & Devices/Automation Control Components | http://www.altechcorp.com/HTML/SafetyRelays-A.html | 56.OA11.1122S | http://www.altechcorp.com/PDFS/Splits/SafetyRelays16-17.pdf | http://www.altechcorp.com/GoogleAssets/SafetyRelays/56-OA11-1122S(drawing1).jpg | http://www.altechcorp.com/GoogleAssets/SafetyRelays/56-OA11-1122S(drawing2).jpg | [6 empty] | Output Contacts | 4 | International Approvals | TUV, UL, cUL | Force-guided Contacts | All gold flash plated | Protection Rating | IP 40 | Rated Voltage | 110V | Voltage Range | 77.0- 154.0V | Coil Resistance (10%) | 20150Ω
Safety Relay OA 5611 | http://www.altechcorp.com/GoogleAssets/SafetyRelays/56-OA11-1131C.jpg | No | Safety Relay OA 5611 | /Electronics & Electrical/Electronic Components & Devices/Automation Control Components | http://www.altechcorp.com/HTML/SafetyRelays-A.html | 56.OA11.1131C | http://www.altechcorp.com/PDFS/Splits/SafetyRelays16-17.pdf | http://www.altechcorp.com/GoogleAssets/SafetyRelays/56-OA11-1131C(drawing1).jpg | http://www.altechcorp.com/GoogleAssets/SafetyRelays/56-OA11-1131C(drawing2).jpg | [6 empty] | Output Contacts | 4 | International Approvals | TUV, UL, cUL | Force-guided Contacts | All gold flash plated | Protection Rating | IP 40 | Rated Voltage | 110V | Voltage Range | 77.0- 154.0V | Coil Resistance (10%) | 20150Ω
Safety Relay OA 5611 | http://www.altechcorp.com/GoogleAssets/SafetyRelays/56-OA11-1131N.jpg | No | Safety Relay OA 5611 | /Electronics & Electrical/Electronic Components & Devices/Automation Control Components | http://www.altechcorp.com/HTML/SafetyRelays-A.html | 56.OA11.1131N | http://www.altechcorp.com/PDFS/Splits/SafetyRelays16-17.pdf | http://www.altechcorp.com/GoogleAssets/SafetyRelays/56-OA11-1131N(drawing1).jpg | http://www.altechcorp.com/GoogleAssets/SafetyRelays/56-OA11-1131N(drawing2).jpg | [6 empty] | Output Contacts | 4 | International Approvals | TUV, UL, cUL | Force-guided Contacts | All gold flash plated | Protection Rating | IP 40 | Rated Voltage | 110V | Voltage Range | 77.0- 154.0V | Coil Resistance (10%) | 20150Ω
Safety Relay OA 5611 | http://www.altechcorp.com/GoogleAssets/SafetyRelays/56-OA11-1131S.jpg | No | Safety Relay OA 5611 | /Electronics & Electrical/Electronic Components & Devices/Automation Control Components | http://www.altechcorp.com/HTML/SafetyRelays-A.html | 56.OA11.1131S | http://www.altechcorp.com/PDFS/Splits/SafetyRelays16-17.pdf | http://www.altechcorp.com/GoogleAssets/SafetyRelays/56-OA11-1131S(drawing1).jpg | http://www.altechcorp.com/GoogleAssets/SafetyRelays/56-OA11-1131S(drawing2).jpg | [6 empty] | Output Contacts | 4 | International Approvals | TUV, UL, cUL | Force-guided Contacts | All gold flash plated | Protection Rating | IP 40 | Rated Voltage | 110V | Voltage Range | 77.0- 154.0V | Coil Resistance (10%) | 20150Ω
Safety Relay OA 5612 | http://www.altechcorp.com/GoogleAssets/SafetyRelays/56-OA12-0624C.jpg | No | Safety Relay OA 5612 | /Electronics & Electrical/Electronic Components & Devices/Automation Control Components | http://www.altechcorp.com/HTML/SafetyRelays-A.html | 56.OA12.0624C | http://www.altechcorp.com/PDFS/Splits/SafetyRelays18-19.pdf | http://www.altechcorp.com/GoogleAssets/SafetyRelays/56-OA12-0624C(drawing1).jpg | http://www.altechcorp.com/GoogleAssets/SafetyRelays/56-OA12-0624C(drawing2).jpg | [6 empty] | Output Contacts | 6 | International Approvals | TUV, UL, cUL | Force-guided Contacts | All gold flash plated | Protection Rating | IP 40 | Rated Voltage | 6V | Voltage Range | 4.2- 8.4V | Coil Resistance (10%) | 36Ω
Safety Relay OA 5612 | http://www.altechcorp.com/GoogleAssets/SafetyRelays/56-OA12-0624N.jpg | No | Safety Relay OA 5612 | /Electronics & Electrical/Electronic Components & Devices/Automation Control Components | http://www.altechcorp.com/HTML/SafetyRelays-A.html | 56.OA12.0624N | http://www.altechcorp.com/PDFS/Splits/SafetyRelays18-19.pdf | http://www.altechcorp.com/GoogleAssets/SafetyRelays/56-OA12-0624N(drawing1).jpg | http://www.altechcorp.com/GoogleAssets/SafetyRelays/56-OA12-0624N(drawing2).jpg | [6 empty] | Output Contacts | 6 | International Approvals | TUV, UL, cUL | Force-guided Contacts | All gold flash plated | Protection Rating | IP 40 | Rated Voltage | 6V | Voltage Range | 4.2- 8.4V | Coil Resistance (10%) | 36Ω
Safety Relay OA 5612 | http://www.altechcorp.com/GoogleAssets/SafetyRelays/56-OA12-0624S.jpg | No | Safety Relay OA 5612 | /Electronics & Electrical/Electronic Components & Devices/Automation Control Components | http://www.altechcorp.com/HTML/SafetyRelays-A.html | 56.OA12.0624S | http://www.altechcorp.com/PDFS/Splits/SafetyRelays18-19.pdf | http://www.altechcorp.com/GoogleAssets/SafetyRelays/56-OA12-0624S(drawing1).jpg | http://www.altechcorp.com/GoogleAssets/SafetyRelays/56-OA12-0624S(drawing2).jpg | [6 empty] | Output Contacts | 6 | International Approvals | TUV, UL, cUL | Force-guided Contacts | All gold flash plated | Protection Rating | IP 40 | Rated Voltage | 6V | Voltage Range | 4.2- 8.4V | Coil Resistance (10%) | 36Ω
Safety Relay OA 5612 | http://www.altechcorp.com/GoogleAssets/SafetyRelays/56-OA12-0633C.jpg | No | Safety Relay OA 5612 | /Electronics & Electrical/Electronic Components & Devices/Automation Control Components | http://www.altechcorp.com/HTML/SafetyRelays-A.html | 56.OA12.0633C | http://www.altechcorp.com/PDFS/Splits/SafetyRelays18-19.pdf | http://www.altechcorp.com/GoogleAssets/SafetyRelays/56-OA12-0633C(drawing1).jpg | http://www.altechcorp.com/GoogleAssets/SafetyRelays/56-OA12-0633C(drawing2).jpg | [6 empty] | Output Contacts | 6 | International Approvals | TUV, UL, cUL | Force-guided Contacts | All gold flash plated | Protection Rating | IP 40 | Rated Voltage | 6V | Voltage Range | 4.2- 8.4V | Coil Resistance (10%) | 45Ω
Safety Relay OA 5612 | http://www.altechcorp.com/GoogleAssets/SafetyRelays/56-OA12-0633N.jpg | No | Safety Relay OA 5612 | /Electronics & Electrical/Electronic Components & Devices/Automation Control Components | http://www.altechcorp.com/HTML/SafetyRelays-A.html | 56.OA12.0633N | http://www.altechcorp.com/PDFS/Splits/SafetyRelays18-19.pdf | http://www.altechcorp.com/GoogleAssets/SafetyRelays/56-OA12-0633N(drawing1).jpg | http://www.altechcorp.com/GoogleAssets/SafetyRelays/56-OA12-0633N(drawing2).jpg | [6 empty] | Output Contacts | 6 | International Approvals | TUV, UL, cUL | Force-guided Contacts | All gold flash plated | Protection Rating | IP 40 | Rated Voltage | 6V | Voltage Range | 4.2- 8.4V | Coil Resistance (10%) | 45Ω
Safety Relay OA 5612 | http://www.altechcorp.com/GoogleAssets/SafetyRelays/56-OA12-0633S.jpg | No | Safety Relay OA 5612 | /Electronics & Electrical/Electronic Components & Devices/Automation Control Components | http://www.altechcorp.com/HTML/SafetyRelays-A.html | 56.OA12.0633S | http://www.altechcorp.com/PDFS/Splits/SafetyRelays18-19.pdf | http://www.altechcorp.com/GoogleAssets/SafetyRelays/56-OA12-0633S(drawing1).jpg | http://www.altechcorp.com/GoogleAssets/SafetyRelays/56-OA12-0633S(drawing2).jpg | [6 empty] | Output Contacts | 6 | International Approvals | TUV, UL, cUL | Force-guided Contacts | All gold flash plated | Protection Rating | IP 40 | Rated Voltage | 6V | Voltage Range | 4.2- 8.4V | Coil Resistance (10%) | 45Ω
Safety Relay OA 5612 | http://www.altechcorp.com/GoogleAssets/SafetyRelays/56-OA12-0642C.jpg | No | Safety Relay OA 5612 | /Electronics & Electrical/Electronic Components & Devices/Automation Control Components | http://www.altechcorp.com/HTML/SafetyRelays-A.html | 56.OA12.0642C | http://www.altechcorp.com/PDFS/Splits/SafetyRelays18-19.pdf | http://www.altechcorp.com/GoogleAssets/SafetyRelays/56-OA12-0642C(drawing1).jpg | http://www.altechcorp.com/GoogleAssets/SafetyRelays/56-OA12-0642C(drawing2).jpg | [6 empty] | Output Contacts | 6 | International Approvals | TUV, UL, cUL | Force-guided Contacts | All gold flash plated | Protection Rating | IP 40 | Rated Voltage | 6V | Voltage Range | 4.2- 8.4V | Coil Resistance (10%) | 45Ω
Safety Relay OA 5612 | http://www.altechcorp.com/GoogleAssets/SafetyRelays/56-OA12-0642N.jpg | No | Safety Relay OA 5612 | /Electronics & Electrical/Electronic Components & Devices/Automation Control Components | http://www.altechcorp.com/HTML/SafetyRelays-A.html | 56.OA12.0642N | http://www.altechcorp.com/PDFS/Splits/SafetyRelays18-19.pdf | http://www.altechcorp.com/GoogleAssets/SafetyRelays/56-OA12-0642N(drawing1).jpg | http://www.altechcorp.com/GoogleAssets/SafetyRelays/56-OA12-0642N(drawing2).jpg | [6 empty] | Output Contacts | 6 | International Approvals | TUV, UL, cUL | Force-guided Contacts | All gold flash plated | Protection Rating | IP 40 | Rated Voltage | 6V | Voltage Range | 4.2- 8.4V | Coil Resistance (10%) | 45Ω
Safety Relay OA 5612 | http://www.altechcorp.com/GoogleAssets/SafetyRelays/56-OA12-0642S.jpg | No | Safety Relay OA 5612 | /Electronics & Electrical/Electronic Components & Devices/Automation Control Components | http://www.altechcorp.com/HTML/SafetyRelays-A.html | 56.OA12.0642S | http://www.altechcorp.com/PDFS/Splits/SafetyRelays18-19.pdf | http://www.altechcorp.com/GoogleAssets/SafetyRelays/56-OA12-0642S(drawing1).jpg | http://www.altechcorp.com/GoogleAssets/SafetyRelays/56-OA12-0642S(drawing2).jpg | [6 empty] | Output Contacts | 6 | International Approvals | TUV, UL, cUL | Force-guided Contacts | All gold flash plated | Protection Rating | IP 40 | Rated Voltage | 6V | Voltage Range | 4.2- 8.4V | Coil Resistance (10%) | 45Ω
Safety Relay OA 5612 | http://www.altechcorp.com/GoogleAssets/SafetyRelays/56-OA12-1224C.jpg | No | Safety Relay OA 5612 | /Electronics & Electrical/Electronic Components & Devices/Automation Control Components | http://www.altechcorp.com/HTML/SafetyRelays-A.html | 56.OA12.1224C | http://www.altechcorp.com/PDFS/Splits/SafetyRelays18-19.pdf | http://www.altechcorp.com/GoogleAssets/SafetyRelays/56-OA12-1224C(drawing1).jpg | http://www.altechcorp.com/GoogleAssets/SafetyRelays/56-OA12-1224C(drawing2).jpg | [6 empty] | Output Contacts | 6 | International Approvals | TUV, UL, cUL | Force-guided Contacts | All gold flash plated | Protection Rating | IP 40 | Rated Voltage | 12V | Voltage Range | 8.4- 16.8V | Coil Resistance (10%) | 145Ω
Safety Relay OA 5612 | http://www.altechcorp.com/GoogleAssets/SafetyRelays/56-OA12-1224N.jpg | No | Safety Relay OA 5612 | /Electronics & Electrical/Electronic Components & Devices/Automation Control Components | http://www.altechcorp.com/HTML/SafetyRelays-A.html | 56.OA12.1224N | http://www.altechcorp.com/PDFS/Splits/SafetyRelays18-19.pdf | http://www.altechcorp.com/GoogleAssets/SafetyRelays/56-OA12-1224N(drawing1).jpg | http://www.altechcorp.com/GoogleAssets/SafetyRelays/56-OA12-1224N(drawing2).jpg | [6 empty] | Output Contacts | 6 | International Approvals | TUV, UL, cUL | Force-guided Contacts | All gold flash plated | Protection Rating | IP 40 | Rated Voltage | 12V | Voltage Range | 8.4- 16.8V | Coil Resistance (10%) | 145Ω
Safety Relay OA 5612 | http://www.altechcorp.com/GoogleAssets/SafetyRelays/56-OA12-1224S.jpg | No | Safety Relay OA 5612 | /Electronics & Electrical/Electronic Components & Devices/Automation Control Components | http://www.altechcorp.com/HTML/SafetyRelays-A.html | 56.OA12.1224S | http://www.altechcorp.com/PDFS/Splits/SafetyRelays18-19.pdf | http://www.altechcorp.com/GoogleAssets/SafetyRelays/56-OA12-1224S(drawing1).jpg | http://www.altechcorp.com/GoogleAssets/SafetyRelays/56-OA12-1224S(drawing2).jpg | [6 empty] | Output Contacts | 6 | International Approvals | TUV, UL, cUL | Force-guided Contacts | All gold flash plated | Protection Rating | IP 40 | Rated Voltage | 12V | Voltage Range | 8.4- 16.8V | Coil Resistance (10%) | 145Ω
Safety Relay OA 5612 | http://www.altechcorp.com/GoogleAssets/SafetyRelays/56-OA12-1233C.jpg | No | Safety Relay OA 5612 | /Electronics & Electrical/Electronic Components & Devices/Automation Control Components | http://www.altechcorp.com/HTML/SafetyRelays-A.html | 56.OA12.1233C | http://www.altechcorp.com/PDFS/Splits/SafetyRelays18-19.pdf | http://www.altechcorp.com/GoogleAssets/SafetyRelays/56-OA12-1233C(drawing1).jpg | http://www.altechcorp.com/GoogleAssets/SafetyRelays/56-OA12-1233C(drawing2).jpg | [6 empty] | Output Contacts | 6 | International Approvals | TUV, UL, cUL | Force-guided Contacts | All gold flash plated | Protection Rating | IP 40 | Rated Voltage | 12V | Voltage Range | 8.4- 16.8V | Coil Resistance (10%) | 180Ω
Safety Relay OA 5612 | http://www.altechcorp.com/GoogleAssets/SafetyRelays/56-OA12-1233N.jpg | No | Safety Relay OA 5612 | /Electronics & Electrical/Electronic Components & Devices/Automation Control Components | http://www.altechcorp.com/HTML/SafetyRelays-A.html | 56.OA12.1233N | http://www.altechcorp.com/PDFS/Splits/SafetyRelays18-19.pdf | http://www.altechcorp.com/GoogleAssets/SafetyRelays/56-OA12-1233N(drawing1).jpg | http://www.altechcorp.com/GoogleAssets/SafetyRelays/56-OA12-1233N(drawing2).jpg | [6 empty] | Output Contacts | 6 | International Approvals | TUV, UL, cUL | Force-guided Contacts | All gold flash plated | Protection Rating | IP 40 | Rated Voltage | 12V | Voltage Range | 8.4- 16.8V | Coil Resistance (10%) | 180Ω
Safety Relay OA 5612 | http://www.altechcorp.com/GoogleAssets/SafetyRelays/56-OA12-1233S.jpg | No | Safety Relay OA 5612 | /Electronics & Electrical/Electronic Components & Devices/Automation Control Components | http://www.altechcorp.com/HTML/SafetyRelays-A.html | 56.OA12.1233S | http://www.altechcorp.com/PDFS/Splits/SafetyRelays18-19.pdf | http://www.altechcorp.com/GoogleAssets/SafetyRelays/56-OA12-1233S(drawing1).jpg | http://www.altechcorp.com/GoogleAssets/SafetyRelays/56-OA12-1233S(drawing2).jpg | [6 empty] | Output Contacts | 6 | International Approvals | TUV, UL, cUL | Force-guided Contacts | All gold flash plated | Protection Rating | IP 40 | Rated Voltage | 12V | Voltage Range | 8.4- 16.8V | Coil Resistance (10%) | 180Ω
Safety Relay OA 5612 | http://www.altechcorp.com/GoogleAssets/SafetyRelays/56-OA12-1242C.jpg | No | Safety Relay OA 5612 | /Electronics & Electrical/Electronic Components & Devices/Automation Control Components | http://www.altechcorp.com/HTML/SafetyRelays-A.html | 56.OA12.1242C | http://www.altechcorp.com/PDFS/Splits/SafetyRelays18-19.pdf | http://www.altechcorp.com/GoogleAssets/SafetyRelays/56-OA12-1242C(drawing1).jpg | http://www.altechcorp.com/GoogleAssets/SafetyRelays/56-OA12-1242C(drawing2).jpg | [6 empty] | Output Contacts | 6 | International Approvals | TUV, UL, cUL | Force-guided Contacts | All gold flash plated | Protection Rating | IP 40 | Rated Voltage | 12V | Voltage Range | 8.4- 16.8V | Coil Resistance (10%) | 180Ω
Safety Relay OA 5612 | http://www.altechcorp.com/GoogleAssets/SafetyRelays/56-OA12-1242N.jpg | No | Safety Relay OA 5612 | /Electronics & Electrical/Electronic Components & Devices/Automation Control Components | http://www.altechcorp.com/HTML/SafetyRelays-A.html | 56.OA12.1242N | http://www.altechcorp.com/PDFS/Splits/SafetyRelays18-19.pdf | http://www.altechcorp.com/GoogleAssets/SafetyRelays/56-OA12-1242N(drawing1).jpg | http://www.altechcorp.com/GoogleAssets/SafetyRelays/56-OA12-1242N(drawing2).jpg | [6 empty] | Output Contacts | 6 | International Approvals | TUV, UL, cUL | Force-guided Contacts | All gold flash plated | Protection Rating | IP 40 | Rated Voltage | 12V | Voltage Range | 8.4- 16.8V | Coil Resistance (10%) | 180Ω
Safety Relay OA 5612 | http://www.altechcorp.com/GoogleAssets/SafetyRelays/56-OA12-1242S.jpg | No | Safety Relay OA 5612 | /Electronics & Electrical/Electronic Components & Devices/Automation Control Components | http://www.altechcorp.com/HTML/SafetyRelays-A.html | 56.OA12.1242S | http://www.altechcorp.com/PDFS/Splits/SafetyRelays18-19.pdf | http://www.altechcorp.com/GoogleAssets/SafetyRelays/56-OA12-1242S(drawing1).jpg | http://www.altechcorp.com/GoogleAssets/SafetyRelays/56-OA12-1242S(drawing2).jpg | [6 empty] | Output Contacts | 6 | International Approvals | TUV, UL, cUL | Force-guided Contacts | All gold flash plated | Protection Rating | IP 40 | Rated Voltage | 12V | Voltage Range | 8.4- 16.8V | Coil Resistance (10%) | 180Ω
Safety Relay OA 5612 | http://www.altechcorp.com/GoogleAssets/SafetyRelays/56-OA12-2424C.jpg | No | Safety Relay OA 5612 | /Electronics & Electrical/Electronic Components & Devices/Automation Control Components | http://www.altechcorp.com/HTML/SafetyRelays-A.html | 56.OA12.2424C | http://www.altechcorp.com/PDFS/Splits/SafetyRelays18-19.pdf | http://www.altechcorp.com/GoogleAssets/SafetyRelays/56-OA12-2424C(drawing1).jpg | http://www.altechcorp.com/GoogleAssets/SafetyRelays/56-OA12-2424C(drawing2).jpg | [6 empty] | Output Contacts | 6 | International Approvals | TUV, UL, cUL | Force-guided Contacts | All gold flash plated | Protection Rating | IP 40 | Rated Voltage | 24V | Voltage Range | 16.8- 33.6V | Coil Resistance (10%) | 600Ω
Safety Relay OA 5612 | http://www.altechcorp.com/GoogleAssets/SafetyRelays/56-OA12-2424N.jpg | No | Safety Relay OA 5612 | /Electronics & Electrical/Electronic Components & Devices/Automation Control Components | http://www.altechcorp.com/HTML/SafetyRelays-A.html | 56.OA12.2424N | http://www.altechcorp.com/PDFS/Splits/SafetyRelays18-19.pdf | http://www.altechcorp.com/GoogleAssets/SafetyRelays/56-OA12-2424N(drawing1).jpg | http://www.altechcorp.com/GoogleAssets/SafetyRelays/56-OA12-2424N(drawing2).jpg | [6 empty] | Output Contacts | 6 | International Approvals | TUV, UL, cUL | Force-guided Contacts | All gold flash plated | Protection Rating | IP 40 | Rated Voltage | 24V | Voltage Range | 16.8- 33.6V | Coil Resistance (10%) | 600Ω
Safety Relay OA 5612 | http://www.altechcorp.com/GoogleAssets/SafetyRelays/56-OA12-2424S.jpg | No | Safety Relay OA 5612 | /Electronics & Electrical/Electronic Components & Devices/Automation Control Components | http://www.altechcorp.com/HTML/SafetyRelays-A.html | 56.OA12.2424S | http://www.altechcorp.com/PDFS/Splits/SafetyRelays18-19.pdf | http://www.altechcorp.com/GoogleAssets/SafetyRelays/56-OA12-2424S(drawing1).jpg | http://www.altechcorp.com/GoogleAssets/SafetyRelays/56-OA12-2424S(drawing2).jpg | [6 empty] | Output Contacts | 6 | International Approvals | TUV, UL, cUL | Force-guided Contacts | All gold flash plated | Protection Rating | IP 40 | Rated Voltage | 24V | Voltage Range | 16.8- 33.6V | Coil Resistance (10%) | 600Ω
Safety Relay OA 5612 | http://www.altechcorp.com/GoogleAssets/SafetyRelays/56-OA12-2433C.jpg | No | Safety Relay OA 5612 | /Electronics & Electrical/Electronic Components & Devices/Automation Control Components | http://www.altechcorp.com/HTML/SafetyRelays-A.html | 56.OA12.2433C | http://www.altechcorp.com/PDFS/Splits/SafetyRelays18-19.pdf | http://www.altechcorp.com/GoogleAssets/SafetyRelays/56-OA12-2433C(drawing1).jpg | http://www.altechcorp.com/GoogleAssets/SafetyRelays/56-OA12-2433C(drawing2).jpg | [6 empty] | Output Contacts | 6 | International Approvals | TUV, UL, cUL | Force-guided Contacts | All gold flash plated | Protection Rating | IP 40 | Rated Voltage | 24V | Voltage Range | 16.8- 33.6V | Coil Resistance (10%) | 720Ω
Safety Relay OA 5612 | http://www.altechcorp.com/GoogleAssets/SafetyRelays/56-OA12-2433N.jpg | No | Safety Relay OA 5612 | /Electronics & Electrical/Electronic Components & Devices/Automation Control Components | http://www.altechcorp.com/HTML/SafetyRelays-A.html | 56.OA12.2433N | http://www.altechcorp.com/PDFS/Splits/SafetyRelays18-19.pdf | http://www.altechcorp.com/GoogleAssets/SafetyRelays/56-OA12-2433N(drawing1).jpg | http://www.altechcorp.com/GoogleAssets/SafetyRelays/56-OA12-2433N(drawing2).jpg | [6 empty] | Output Contacts | 6 | International Approvals | TUV, UL, cUL | Force-guided Contacts | All gold flash plated | Protection Rating | IP 40 | Rated Voltage | 24V | Voltage Range | 16.8- 33.6V | Coil Resistance (10%) | 720Ω
Safety Relay OA 5612 | http://www.altechcorp.com/GoogleAssets/SafetyRelays/56-OA12-2433S.jpg | No | Safety Relay OA 5612 | /Electronics & Electrical/Electronic Components & Devices/Automation Control Components | http://www.altechcorp.com/HTML/SafetyRelays-A.html | 56.OA12.2433S | http://www.altechcorp.com/PDFS/Splits/SafetyRelays18-19.pdf | http://www.altechcorp.com/GoogleAssets/SafetyRelays/56-OA12-2433S(drawing1).jpg | http://www.altechcorp.com/GoogleAssets/SafetyRelays/56-OA12-2433S(drawing2).jpg | [6 empty] | Output Contacts | 6 | International Approvals | TUV, UL, cUL | Force-guided Contacts | All gold flash plated | Protection Rating | IP 40 | Rated Voltage | 24V | Voltage Range | 16.8- 33.6V | Coil Resistance (10%) | 720Ω
Safety Relay OA 5612 | http://www.altechcorp.com/GoogleAssets/SafetyRelays/56-OA12-2442C.jpg | No | Safety Relay OA 5612 | /Electronics & Electrical/Electronic Components & Devices/Automation Control Components | http://www.altechcorp.com/HTML/SafetyRelays-A.html | 56.OA12.2442C | http://www.altechcorp.com/PDFS/Splits/SafetyRelays18-19.pdf | http://www.altechcorp.com/GoogleAssets/SafetyRelays/56-OA12-2442C(drawing1).jpg | http://www.altechcorp.com/GoogleAssets/SafetyRelays/56-OA12-2442C(drawing2).jpg | [6 empty] | Output Contacts | 6 | International Approvals | TUV, UL, cUL | Force-guided Contacts | All gold flash plated | Protection Rating | IP 40 | Rated Voltage | 24V | Voltage Range | 16.8- 33.6V | Coil Resistance (10%) | 720Ω
Safety Relay OA 5612 | http://www.altechcorp.com/GoogleAssets/SafetyRelays/56-OA12-2442N.jpg | No | Safety Relay OA 5612 | /Electronics & Electrical/Electronic Components & Devices/Automation Control Components | http://www.altechcorp.com/HTML/SafetyRelays-A.html | 56.OA12.2442N | http://www.altechcorp.com/PDFS/Splits/SafetyRelays18-19.pdf | http://www.altechcorp.com/GoogleAssets/SafetyRelays/56-OA12-2442N(drawing1).jpg | http://www.altechcorp.com/GoogleAssets/SafetyRelays/56-OA12-2442N(drawing2).jpg | [6 empty] | Output Contacts | 6 | International Approvals | TUV, UL, cUL | Force-guided Contacts | All gold flash plated | Protection Rating | IP 40 | Rated Voltage | 24V | Voltage Range | 16.8- 33.6V | Coil Resistance (10%) | 720Ω
Safety Relay OA 5612 | http://www.altechcorp.com/GoogleAssets/SafetyRelays/56-OA12-2442S.jpg | No | Safety Relay OA 5612 | /Electronics & Electrical/Electronic Components & Devices/Automation Control Components | http://www.altechcorp.com/HTML/SafetyRelays-A.html | 56.OA12.2442S | http://www.altechcorp.com/PDFS/Splits/SafetyRelays18-19.pdf | http://www.altechcorp.com/GoogleAssets/SafetyRelays/56-OA12-2442S(drawing1).jpg | http://www.altechcorp.com/GoogleAssets/SafetyRelays/56-OA12-2442S(drawing2).jpg | [6 empty] | Output Contacts | 6 | International Approvals | TUV, UL, cUL | Force-guided Contacts | All gold flash plated | Protection Rating | IP 40 | Rated Voltage | 24V | Voltage Range | 16.8- 33.6V | Coil Resistance (10%) | 720Ω
Safety Relay OA 5612 | http://www.altechcorp.com/GoogleAssets/SafetyRelays/56-OA12-4824C.jpg | No | Safety Relay OA 5612 | /Electronics & Electrical/Electronic Components & Devices/Automation Control Components | http://www.altechcorp.com/HTML/SafetyRelays-A.html | 56.OA12.4824C | http://www.altechcorp.com/PDFS/Splits/SafetyRelays18-19.pdf | http://www.altechcorp.com/GoogleAssets/SafetyRelays/56-OA12-4824C(drawing1).jpg | http://www.altechcorp.com/GoogleAssets/SafetyRelays/56-OA12-4824C(drawing2).jpg | [6 empty] | Output Contacts | 6 | International Approvals | TUV, UL, cUL | Force-guided Contacts | All gold flash plated | Protection Rating | IP 40 | Rated Voltage | 48V | Voltage Range | 33.6- 67.2V | Coil Resistance (10%) | 2300Ω
Safety Relay OA 5612 | http://www.altechcorp.com/GoogleAssets/SafetyRelays/56-OA12-4824N.jpg | No | Safety Relay OA 5612 | /Electronics & Electrical/Electronic Components & Devices/Automation Control Components | http://www.altechcorp.com/HTML/SafetyRelays-A.html | 56.OA12.4824N | http://www.altechcorp.com/PDFS/Splits/SafetyRelays18-19.pdf | http://www.altechcorp.com/GoogleAssets/SafetyRelays/56-OA12-4824N(drawing1).jpg | http://www.altechcorp.com/GoogleAssets/SafetyRelays/56-OA12-4824N(drawing2).jpg | [6 empty] | Output Contacts | 6 | International Approvals | TUV, UL, cUL | Force-guided Contacts | All gold flash plated | Protection Rating | IP 40 | Rated Voltage | 48V | Voltage Range | 33.6- 67.2V | Coil Resistance (10%) | 2300Ω
Safety Relay OA 5612 | http://www.altechcorp.com/GoogleAssets/SafetyRelays/56-OA12-4824S.jpg | No | Safety Relay OA 5612 | /Electronics & Electrical/Electronic Components & Devices/Automation Control Components | http://www.altechcorp.com/HTML/SafetyRelays-A.html | 56.OA12.4824S | http://www.altechcorp.com/PDFS/Splits/SafetyRelays18-19.pdf | http://www.altechcorp.com/GoogleAssets/SafetyRelays/56-OA12-4824S(drawing1).jpg | http://www.altechcorp.com/GoogleAssets/SafetyRelays/56-OA12-4824S(drawing2).jpg | [6 empty] | Output Contacts | 6 | International Approvals | TUV, UL, cUL | Force-guided Contacts | All gold flash plated | Protection Rating | IP 40 | Rated Voltage | 48V | Voltage Range | 33.6- 67.2V | Coil Resistance (10%) | 2300Ω
Safety Relay OA 5612 | http://www.altechcorp.com/GoogleAssets/SafetyRelays/56-OA12-4833C.jpg | No | Safety Relay OA 5612 | /Electronics & Electrical/Electronic Components & Devices/Automation Control Components | http://www.altechcorp.com/HTML/SafetyRelays-A.html | 56.OA12.4833C | http://www.altechcorp.com/PDFS/Splits/SafetyRelays18-19.pdf | http://www.altechcorp.com/GoogleAssets/SafetyRelays/56-OA12-4833C(drawing1).jpg | http://www.altechcorp.com/GoogleAssets/SafetyRelays/56-OA12-4833C(drawing2).jpg | [6 empty] | Output Contacts | 6 | International Approvals | TUV, UL, cUL | Force-guided Contacts | All gold flash plated | Protection Rating | IP 40 | Rated Voltage | 48V | Voltage Range | 33.6- 67.2V | Coil Resistance (10%) | 2880Ω
Safety Relay OA 5612 | http://www.altechcorp.com/GoogleAssets/SafetyRelays/56-OA12-4833N.jpg | No | Safety Relay OA 5612 | /Electronics & Electrical/Electronic Components & Devices/Automation Control Components | http://www.altechcorp.com/HTML/SafetyRelays-A.html | 56.OA12.4833N | http://www.altechcorp.com/PDFS/Splits/SafetyRelays18-19.pdf | http://www.altechcorp.com/GoogleAssets/SafetyRelays/56-OA12-4833N(drawing1).jpg | http://www.altechcorp.com/GoogleAssets/SafetyRelays/56-OA12-4833N(drawing2).jpg | [6 empty] | Output Contacts | 6 | International Approvals | TUV, UL, cUL | Force-guided Contacts | All gold flash plated | Protection Rating | IP 40 | Rated Voltage | 48V | Voltage Range | 33.6- 67.2V | Coil Resistance (10%) | 2880Ω
Safety Relay OA 5612 | http://www.altechcorp.com/GoogleAssets/SafetyRelays/56-OA12-4833S.jpg | No | Safety Relay OA 5612 | /Electronics & Electrical/Electronic Components & Devices/Automation Control Components | http://www.altechcorp.com/HTML/SafetyRelays-A.html | 56.OA12.4833S | http://www.altechcorp.com/PDFS/Splits/SafetyRelays18-19.pdf | http://www.altechcorp.com/GoogleAssets/SafetyRelays/56-OA12-4833S(drawing1).jpg | http://www.altechcorp.com/GoogleAssets/SafetyRelays/56-OA12-4833S(drawing2).jpg | [6 empty] | Output Contacts | 6 | International Approvals | TUV, UL, cUL | Force-guided Contacts | All gold flash plated | Protection Rating | IP 40 | Rated Voltage | 48V | Voltage Range | 33.6- 67.2V | Coil Resistance (10%) | 2880Ω
Safety Relay OA 5612 | http://www.altechcorp.com/GoogleAssets/SafetyRelays/56-OA12-4842C.jpg | No | Safety Relay OA 5612 | /Electronics & Electrical/Electronic Components & Devices/Automation Control Components | http://www.altechcorp.com/HTML/SafetyRelays-A.html | 56.OA12.4842C | http://www.altechcorp.com/PDFS/Splits/SafetyRelays18-19.pdf | http://www.altechcorp.com/GoogleAssets/SafetyRelays/56-OA12-4842C(drawing1).jpg | http://www.altechcorp.com/GoogleAssets/SafetyRelays/56-OA12-4842C(drawing2).jpg | [6 empty] | Output Contacts | 6 | International Approvals | TUV, UL, cUL | Force-guided Contacts | All gold flash plated | Protection Rating | IP 40 | Rated Voltage | 48V | Voltage Range | 33.6- 67.2V | Coil Resistance (10%) | 2880Ω
Safety Relay OA 5612 | http://www.altechcorp.com/GoogleAssets/SafetyRelays/56-OA12-4842N.jpg | No | Safety Relay OA 5612 | /Electronics & Electrical/Electronic Components & Devices/Automation Control Components | http://www.altechcorp.com/HTML/SafetyRelays-A.html | 56.OA12.4842N | http://www.altechcorp.com/PDFS/Splits/SafetyRelays18-19.pdf | http://www.altechcorp.com/GoogleAssets/SafetyRelays/56-OA12-4842N(drawing1).jpg | http://www.altechcorp.com/GoogleAssets/SafetyRelays/56-OA12-4842N(drawing2).jpg | [6 empty] | Output Contacts | 6 | International Approvals | TUV, UL, cUL | Force-guided Contacts | All gold flash plated | Protection Rating | IP 40 | Rated Voltage | 48V | Voltage Range | 33.6- 67.2V | Coil Resistance (10%) | 2880Ω
Safety Relay OA 5612 | http://www.altechcorp.com/GoogleAssets/SafetyRelays/56-OA12-4842S.jpg | No | Safety Relay OA 5612 | /Electronics & Electrical/Electronic Components & Devices/Automation Control Components | http://www.altechcorp.com/HTML/SafetyRelays-A.html | 56.OA12.4842S | http://www.altechcorp.com/PDFS/Splits/SafetyRelays18-19.pdf | http://www.altechcorp.com/GoogleAssets/SafetyRelays/56-OA12-4842S(drawing1).jpg | http://www.altechcorp.com/GoogleAssets/SafetyRelays/56-OA12-4842S(drawing2).jpg | [6 empty] | Output Contacts | 6 | International Approvals | TUV, UL, cUL | Force-guided Contacts | All gold flash plated | Protection Rating | IP 40 | Rated Voltage | 48V | Voltage Range | 33.6- 67.2V | Coil Resistance (10%) | 2880Ω
Safety Relay OA 5612 | http://www.altechcorp.com/GoogleAssets/SafetyRelays/56-OA12-6024C.jpg | No | Safety Relay OA 5612 | /Electronics & Electrical/Electronic Components & Devices/Automation Control Components | http://www.altechcorp.com/HTML/SafetyRelays-A.html | 56.OA12.6024C | http://www.altechcorp.com/PDFS/Splits/SafetyRelays18-19.pdf | http://www.altechcorp.com/GoogleAssets/SafetyRelays/56-OA12-6024C(drawing1).jpg | http://www.altechcorp.com/GoogleAssets/SafetyRelays/56-OA12-6024C(drawing2).jpg | [6 empty] | Output Contacts | 6 | International Approvals | TUV, UL, cUL | Force-guided Contacts | All gold flash plated | Protection Rating | IP 40 | Rated Voltage | 60V | Voltage Range | 42.0- 84.0V | Coil Resistance (10%) | 3600Ω
Safety Relay OA 5612 | http://www.altechcorp.com/GoogleAssets/SafetyRelays/56-OA12-6024N.jpg | No | Safety Relay OA 5612 | /Electronics & Electrical/Electronic Components & Devices/Automation Control Components | http://www.altechcorp.com/HTML/SafetyRelays-A.html | 56.OA12.6024N | http://www.altechcorp.com/PDFS/Splits/SafetyRelays18-19.pdf | http://www.altechcorp.com/GoogleAssets/SafetyRelays/56-OA12-6024N(drawing1).jpg | http://www.altechcorp.com/GoogleAssets/SafetyRelays/56-OA12-6024N(drawing2).jpg | [6 empty] | Output Contacts | 6 | International Approvals | TUV, UL, cUL | Force-guided Contacts | All gold flash plated | Protection Rating | IP 40 | Rated Voltage | 60V | Voltage Range | 42.0- 84.0V | Coil Resistance (10%) | 3600Ω
Safety Relay OA 5612 | http://www.altechcorp.com/GoogleAssets/SafetyRelays/56-OA12-6024S.jpg | No | Safety Relay OA 5612 | /Electronics & Electrical/Electronic Components & Devices/Automation Control Components | http://www.altechcorp.com/HTML/SafetyRelays-A.html | 56.OA12.6024S | http://www.altechcorp.com/PDFS/Splits/SafetyRelays18-19.pdf | http://www.altechcorp.com/GoogleAssets/SafetyRelays/56-OA12-6024S(drawing1).jpg | http://www.altechcorp.com/GoogleAssets/SafetyRelays/56-OA12-6024S(drawing2).jpg | [6 empty] | Output Contacts | 6 | International Approvals | TUV, UL, cUL | Force-guided Contacts | All gold flash plated | Protection Rating | IP 40 | Rated Voltage | 60V | Voltage Range | 42.0- 84.0V | Coil Resistance (10%) | 3600Ω
Safety Relay OA 5612 | http://www.altechcorp.com/GoogleAssets/SafetyRelays/56-OA12-6033C.jpg | No | Safety Relay OA 5612 | /Electronics & Electrical/Electronic Components & Devices/Automation Control Components | http://www.altechcorp.com/HTML/SafetyRelays-A.html | 56.OA12.6033C | http://www.altechcorp.com/PDFS/Splits/SafetyRelays18-19.pdf | http://www.altechcorp.com/GoogleAssets/SafetyRelays/56-OA12-6033C(drawing1).jpg | http://www.altechcorp.com/GoogleAssets/SafetyRelays/56-OA12-6033C(drawing2).jpg | [6 empty] | Output Contacts | 6 | International Approvals | TUV, UL, cUL | Force-guided Contacts | All gold flash plated | Protection Rating | IP 40 | Rated Voltage | 60V | Voltage Range | 42.0- 84.0V | Coil Resistance (10%) | 4500Ω
Safety Relay OA 5612 | http://www.altechcorp.com/GoogleAssets/SafetyRelays/56-OA12-6033N.jpg | No | Safety Relay OA 5612 | /Electronics & Electrical/Electronic Components & Devices/Automation Control Components | http://www.altechcorp.com/HTML/SafetyRelays-A.html | 56.OA12.6033N | http://www.altechcorp.com/PDFS/Splits/SafetyRelays18-19.pdf | http://www.altechcorp.com/GoogleAssets/SafetyRelays/56-OA12-6033N(drawing1).jpg | http://www.altechcorp.com/GoogleAssets/SafetyRelays/56-OA12-6033N(drawing2).jpg | [6 empty] | Output Contacts | 6 | International Approvals | TUV, UL, cUL | Force-guided Contacts | All gold flash plated | Protection Rating | IP 40 | Rated Voltage | 60V | Voltage Range | 42.0- 84.0V | Coil Resistance (10%) | 4500Ω
Safety Relay OA 5612 | http://www.altechcorp.com/GoogleAssets/SafetyRelays/56-OA12-6033S.jpg | No | Safety Relay OA 5612 | /Electronics & Electrical/Electronic Components & Devices/Automation Control Components | http://www.altechcorp.com/HTML/SafetyRelays-A.html | 56.OA12.6033S | http://www.altechcorp.com/PDFS/Splits/SafetyRelays18-19.pdf | http://www.altechcorp.com/GoogleAssets/SafetyRelays/56-OA12-6033S(drawing1).jpg | http://www.altechcorp.com/GoogleAssets/SafetyRelays/56-OA12-6033S(drawing2).jpg | [6 empty] | Output Contacts | 6 | International Approvals | TUV, UL, cUL | Force-guided Contacts | All gold flash plated | Protection Rating | IP 40 | Rated Voltage | 60V | Voltage Range | 42.0- 84.0V | Coil Resistance (10%) | 4500Ω
Safety Relay OA 5612 | http://www.altechcorp.com/GoogleAssets/SafetyRelays/56-OA12-6042C.jpg | No | Safety Relay OA 5612 | /Electronics & Electrical/Electronic Components & Devices/Automation Control Components | http://www.altechcorp.com/HTML/SafetyRelays-A.html | 56.OA12.6042C | http://www.altechcorp.com/PDFS/Splits/SafetyRelays18-19.pdf | http://www.altechcorp.com/GoogleAssets/SafetyRelays/56-OA12-6042C(drawing1).jpg | http://www.altechcorp.com/GoogleAssets/SafetyRelays/56-OA12-6042C(drawing2).jpg | [6 empty] | Output Contacts | 6 | International Approvals | TUV, UL, cUL | Force-guided Contacts | All gold flash plated | Protection Rating | IP 40 | Rated Voltage | 60V | Voltage Range | 42.0- 84.0V | Coil Resistance (10%) | 4500Ω
Safety Relay OA 5612 | http://www.altechcorp.com/GoogleAssets/SafetyRelays/56-OA12-6042N.jpg | No | Safety Relay OA 5612 | /Electronics & Electrical/Electronic Components & Devices/Automation Control Components | http://www.altechcorp.com/HTML/SafetyRelays-A.html | 56.OA12.6042N | http://www.altechcorp.com/PDFS/Splits/SafetyRelays18-19.pdf | http://www.altechcorp.com/GoogleAssets/SafetyRelays/56-OA12-6042N(drawing1).jpg | http://www.altechcorp.com/GoogleAssets/SafetyRelays/56-OA12-6042N(drawing2).jpg | [6 empty] | Output Contacts | 6 | International Approvals | TUV, UL, cUL | Force-guided Contacts | All gold flash plated | Protection Rating | IP 40 | Rated Voltage | 60V | Voltage Range | 42.0- 84.0V | Coil Resistance (10%) | 4500Ω
Safety Relay OA 5612 | http://www.altechcorp.com/GoogleAssets/SafetyRelays/56-OA12-6042S.jpg | No | Safety Relay OA 5612 | /Electronics & Electrical/Electronic Components & Devices/Automation Control Components | http://www.altechcorp.com/HTML/SafetyRelays-A.html | 56.OA12.6042S | http://www.altechcorp.com/PDFS/Splits/SafetyRelays18-19.pdf | http://www.altechcorp.com/GoogleAssets/SafetyRelays/56-OA12-6042S(drawing1).jpg | http://www.altechcorp.com/GoogleAssets/SafetyRelays/56-OA12-6042S(drawing2.jpg | [6 empty] | Output Contacts | 6 | International Approvals | TUV, UL, cUL | Force-guided Contacts | All gold flash plated | Protection Rating | IP 40 | Rated Voltage | 60V | Voltage Range | 42.0- 84.0V | Coil Resistance (10%) | 4500Ω
Safety Relay OA 5612 | http://www.altechcorp.com/GoogleAssets/SafetyRelays/56-OA12-1124C.jpg | No | Safety Relay OA 5612 | /Electronics & Electrical/Electronic Components & Devices/Automation Control Components | http://www.altechcorp.com/HTML/SafetyRelays-A.html | 56.OA12.1124C | http://www.altechcorp.com/PDFS/Splits/SafetyRelays18-19.pdf | http://www.altechcorp.com/GoogleAssets/SafetyRelays/56-OA12-1124C(drawing1).jpg | http://www.altechcorp.com/GoogleAssets/SafetyRelays/56-OA12-1124C(drawing2).jpg | [6 empty] | Output Contacts | 6 | International Approvals | TUV, UL, cUL | Force-guided Contacts | All gold flash plated | Protection Rating | IP 40 | Rated Voltage | 110V | Voltage Range | 77.0- 154.0V | Coil Resistance (10%) | 12100Ω
Safety Relay OA 5612 | http://www.altechcorp.com/GoogleAssets/SafetyRelays/56-OA12-1124N.jpg | No | Safety Relay OA 5612 | /Electronics & Electrical/Electronic Components & Devices/Automation Control Components | http://www.altechcorp.com/HTML/SafetyRelays-A.html | 56.OA12.1124N | http://www.altechcorp.com/PDFS/Splits/SafetyRelays18-19.pdf | http://www.altechcorp.com/GoogleAssets/SafetyRelays/56-OA12-1124N(drawing1).jpg | http://www.altechcorp.com/GoogleAssets/SafetyRelays/56-OA12-1124N(drawing2).jpg | [6 empty] | Output Contacts | 6 | International Approvals | TUV, UL, cUL | Force-guided Contacts | All gold flash plated | Protection Rating | IP 40 | Rated Voltage | 110V | Voltage Range | 77.0- 154.0V | Coil Resistance (10%) | 12100Ω
Safety Relay OA 5612 | http://www.altechcorp.com/GoogleAssets/SafetyRelays/56-OA12-1124S.jpg | No | Safety Relay OA 5612 | /Electronics & Electrical/Electronic Components & Devices/Automation Control Components | http://www.altechcorp.com/HTML/SafetyRelays-A.html | 56.OA12.1124S | http://www.altechcorp.com/PDFS/Splits/SafetyRelays18-19.pdf | http://www.altechcorp.com/GoogleAssets/SafetyRelays/56-OA12-1124S(drawing1).jpg | http://www.altechcorp.com/GoogleAssets/SafetyRelays/56-OA12-1124S(drawing2).jpg | [6 empty] | Output Contacts | 6 | International Approvals | TUV, UL, cUL | Force-guided Contacts | All gold flash plated | Protection Rating | IP 40 | Rated Voltage | 110V | Voltage Range | 77.0- 154.0V | Coil Resistance (10%) | 12100Ω
Safety Relay OA 5612 | http://www.altechcorp.com/GoogleAssets/SafetyRelays/56-OA12-1133C.jpg | No | Safety Relay OA 5612 | /Electronics & Electrical/Electronic Components & Devices/Automation Control Components | http://www.altechcorp.com/HTML/SafetyRelays-A.html | 56.OA12.1133C | http://www.altechcorp.com/PDFS/Splits/SafetyRelays18-19.pdf | http://www.altechcorp.com/GoogleAssets/SafetyRelays/56-OA12-1133C(drawing1).jpg | http://www.altechcorp.com/GoogleAssets/SafetyRelays/56-OA12-1133C(drawing2).jpg | [6 empty] | Output Contacts | 6 | International Approvals | TUV, UL, cUL | Force-guided Contacts | All gold flash plated | Protection Rating | IP 40 | Rated Voltage | 110V | Voltage Range | 77.0- 154.0V | Coil Resistance (10%) | 15125Ω
Safety Relay OA 5612 | http://www.altechcorp.com/GoogleAssets/SafetyRelays/56-OA12-1133N.jpg | No | Safety Relay OA 5612 | /Electronics & Electrical/Electronic Components & Devices/Automation Control Components | http://www.altechcorp.com/HTML/SafetyRelays-A.html | 56.OA12.1133N | http://www.altechcorp.com/PDFS/Splits/SafetyRelays18-19.pdf | http://www.altechcorp.com/GoogleAssets/SafetyRelays/56-OA12-1133N(drawing1).jpg | http://www.altechcorp.com/GoogleAssets/SafetyRelays/56-OA12-1133N(drawing2).jpg | [6 empty] | Output Contacts | 6 | International Approvals | TUV, UL, cUL | Force-guided Contacts | All gold flash plated | Protection Rating | IP 40 | Rated Voltage | 110V | Voltage Range | 77.0- 154.0V | Coil Resistance (10%) | 15125Ω
Safety Relay OA 5612 | http://www.altechcorp.com/GoogleAssets/SafetyRelays/56-OA12-1133S.jpg | No | Safety Relay OA 5612 | /Electronics & Electrical/Electronic Components & Devices/Automation Control Components | http://www.altechcorp.com/HTML/SafetyRelays-A.html | 56.OA12.1133S | http://www.altechcorp.com/PDFS/Splits/SafetyRelays18-19.pdf | http://www.altechcorp.com/GoogleAssets/SafetyRelays/56-OA12-1133S(drawing1).jpg | http://www.altechcorp.com/GoogleAssets/SafetyRelays/56-OA12-1133S(drawing2).jpg | [6 empty] | Output Contacts | 6 | International Approvals | TUV, UL, cUL | Force-guided Contacts | All gold flash plated | Protection Rating | IP 40 | Rated Voltage | 110V | Voltage Range | 77.0- 154.0V | Coil Resistance (10%) | 15125Ω
Safety Relay OA 5612 | http://www.altechcorp.com/GoogleAssets/SafetyRelays/56-OA12-1142C.jpg | No | Safety Relay OA 5612 | /Electronics & Electrical/Electronic Components & Devices/Automation Control Components | http://www.altechcorp.com/HTML/SafetyRelays-A.html | 56.OA12.1142C | http://www.altechcorp.com/PDFS/Splits/SafetyRelays18-19.pdf | http://www.altechcorp.com/GoogleAssets/SafetyRelays/56-OA12-1142C(drawing1).jpg | http://www.altechcorp.com/GoogleAssets/SafetyRelays/56-OA12-1142C(drawing2).jpg | [6 empty] | Output Contacts | 6 | International Approvals | TUV, UL, cUL | Force-guided Contacts | All gold flash plated | Protection Rating | IP 40 | Rated Voltage | 110V | Voltage Range | 77.0- 154.0V | Coil Resistance (10%) | 15125Ω
Safety Relay OA 5612 | http://www.altechcorp.com/GoogleAssets/SafetyRelays/56-OA12-1142N.jpg | No | Safety Relay OA 5612 | /Electronics & Electrical/Electronic Components & Devices/Automation Control Components | http://www.altechcorp.com/HTML/SafetyRelays-A.html | 56.OA12.1142N | http://www.altechcorp.com/PDFS/Splits/SafetyRelays18-19.pdf | http://www.altechcorp.com/GoogleAssets/SafetyRelays/56-OA12-1142N(drawing1).jpg | http://www.altechcorp.com/GoogleAssets/SafetyRelays/56-OA12-1142N(drawing2).jpg | [6 empty] | Output Contacts | 6 | International Approvals | TUV, UL, cUL | Force-guided Contacts | All gold flash plated | Protection Rating | IP 40 | Rated Voltage | 110V | Voltage Range | 77.0- 154.0V | Coil Resistance (10%) | 15125Ω
Safety Relay OA 5612 | http://www.altechcorp.com/GoogleAssets/SafetyRelays/56-OA12-1142S.jpg | No | Safety Relay OA 5612 | /Electronics & Electrical/Electronic Components & Devices/Automation Control Components | http://www.altechcorp.com/HTML/SafetyRelays-A.html | 56.OA12.1142S | http://www.altechcorp.com/PDFS/Splits/SafetyRelays18-19.pdf | http://www.altechcorp.com/GoogleAssets/SafetyRelays/56-OA12-1142S(drawing1).jpg | http://www.altechcorp.com/GoogleAssets/SafetyRelays/56-OA12-1142S(drawing2).jpg | [6 empty] | Output Contacts | 6 | International Approvals | TUV, UL, cUL | Force-guided Contacts | All gold flash plated | Protection Rating | IP 40 | Rated Voltage | 110V | Voltage Range | 77.0- 154.0V | Coil Resistance (10%) | 15125Ω
Safety Relay OA 5601 | http://www.altechcorp.com/GoogleAssets/SafetyRelays/56-OA01-0622C.jpg | No | Safety Relay OA 5601 | /Electronics & Electrical/Electronic Components & Devices/Automation Control Components | http://www.altechcorp.com/HTML/SafetyRelays-A.html | 56.OA01.0622C | http://www.altechcorp.com/PDFS/Splits/SafetyRelays20-21.pdf | http://www.altechcorp.com/GoogleAssets/SafetyRelays/56-OA01-0622C(drawing1).jpg | http://www.altechcorp.com/GoogleAssets/SafetyRelays/56-OA01-0622C(drawing2).jpg | [6 empty] | Output Contacts | 4 | International Approvals | TUV, UL, cUL | Force-guided Contacts | All gold flash plated | Protection Rating | IP 40 | Rated Voltage | 6V | Voltage Range | 4.2- 9.6V | Coil Resistance (10%) | 48Ω
Safety Relay OA 5601 | http://www.altechcorp.com/GoogleAssets/SafetyRelays/56-OA01-0622N.jpg | No | Safety Relay OA 5601 | /Electronics & Electrical/Electronic Components & Devices/Automation Control Components | http://www.altechcorp.com/HTML/SafetyRelays-A.html | 56.OA01.0622N | http://www.altechcorp.com/PDFS/Splits/SafetyRelays20-21.pdf | http://www.altechcorp.com/GoogleAssets/SafetyRelays/56-OA01-0622N(drawing1).jpg | http://www.altechcorp.com/GoogleAssets/SafetyRelays/56-OA01-0622N(drawing2).jpg | [6 empty] | Output Contacts | 4 | International Approvals | TUV, UL, cUL | Force-guided Contacts | All gold flash plated | Protection Rating | IP 40 | Rated Voltage | 6V | Voltage Range | 4.2- 9.6V | Coil Resistance (10%) | 48Ω
Safety Relay OA 5601 | http://www.altechcorp.com/GoogleAssets/SafetyRelays/56-OA01-0622S.jpg | No | Safety Relay OA 5601 | /Electronics & Electrical/Electronic Components & Devices/Automation Control Components | http://www.altechcorp.com/HTML/SafetyRelays-A.html | 56.OA01.0622S | http://www.altechcorp.com/PDFS/Splits/SafetyRelays20-21.pdf | http://www.altechcorp.com/GoogleAssets/SafetyRelays/56-OA01-0622S(drawing1).jpg | http://www.altechcorp.com/GoogleAssets/SafetyRelays/56-OA01-0622S(drawing2).jpg | [6 empty] | Output Contacts | 4 | International Approvals | TUV, UL, cUL | Force-guided Contacts | All gold flash plated | Protection Rating | IP 40 | Rated Voltage | 6V | Voltage Range | 4.2- 9.6V | Coil Resistance (10%) | 48Ω
Safety Relay OA 5601 | http://www.altechcorp.com/GoogleAssets/SafetyRelays/56-OA01-0631C.jpg | No | Safety Relay OA 5601 | /Electronics & Electrical/Electronic Components & Devices/Automation Control Components | http://www.altechcorp.com/HTML/SafetyRelays-A.html | 56.OA01.0631C | http://www.altechcorp.com/PDFS/Splits/SafetyRelays20-21.pdf | http://www.altechcorp.com/GoogleAssets/SafetyRelays/56-OA01-0631C(drawing1).jpg | http://www.altechcorp.com/GoogleAssets/SafetyRelays/56-OA01-0631C(drawing2).jpg | [6 empty] | Output Contacts | 4 | International Approvals | TUV, UL, cUL | Force-guided Contacts | All gold flash plated | Protection Rating | IP 40 | Rated Voltage | 6V | Voltage Range | 4.2- 9.6V | Coil Resistance (10%) | 48Ω
Safety Relay OA 5601 | http://www.altechcorp.com/GoogleAssets/SafetyRelays/56-OA01-0631N.jpg | No | Safety Relay OA 5601 | /Electronics & Electrical/Electronic Components & Devices/Automation Control Components | http://www.altechcorp.com/HTML/SafetyRelays-A.html | 56.OA01.0631N | http://www.altechcorp.com/PDFS/Splits/SafetyRelays20-21.pdf | http://www.altechcorp.com/GoogleAssets/SafetyRelays/56-OA01-0631N(drawing1).jpg | http://www.altechcorp.com/GoogleAssets/SafetyRelays/56-OA01-0631N(drawing2).jpg | [6 empty] | Output Contacts | 4 | International Approvals | TUV, UL, cUL | Force-guided Contacts | All gold flash plated | Protection Rating | IP 40 | Rated Voltage | 6V | Voltage Range | 4.2- 9.6V | Coil Resistance (10%) | 48Ω
Safety Relay OA 5601 | http://www.altechcorp.com/GoogleAssets/SafetyRelays/56-OA01-0631S.jpg | No | Safety Relay OA 5601 | /Electronics & Electrical/Electronic Components & Devices/Automation Control Components | http://www.altechcorp.com/HTML/SafetyRelays-A.html | 56.OA01.0631S | http://www.altechcorp.com/PDFS/Splits/SafetyRelays20-21.pdf | http://www.altechcorp.com/GoogleAssets/SafetyRelays/56-OA01-0631S(drawing1).jpg | http://www.altechcorp.com/GoogleAssets/SafetyRelays/56-OA01-0631S(drawing2).jpg | [6 empty] | Output Contacts | 4 | International Approvals | TUV, UL, cUL | Force-guided Contacts | All gold flash plated | Protection Rating | IP 40 | Rated Voltage | 6V | Voltage Range | 4.2- 9.6V | Coil Resistance (10%) | 48Ω
Safety Relay OA 5601 | http://www.altechcorp.com/GoogleAssets/SafetyRelays/56-OA01-1222C.jpg | No | Safety Relay OA 5601 | /Electronics & Electrical/Electronic Components & Devices/Automation Control Components | http://www.altechcorp.com/HTML/SafetyRelays-A.html | 56.OA01.1222C | http://www.altechcorp.com/PDFS/Splits/SafetyRelays20-21.pdf | http://www.altechcorp.com/GoogleAssets/SafetyRelays/56-OA01-1222C(drawing1).jpg | http://www.altechcorp.com/GoogleAssets/SafetyRelays/56-OA01-1222C(drawing2).jpg | [6 empty] | Output Contacts | 4 | International Approvals | TUV, UL, cUL | Force-guided Contacts | All gold flash plated | Protection Rating | IP 40 | Rated Voltage | 12V | Voltage Range | 8.4- 19.2V | Coil Resistance (10%) | 192Ω
Safety Relay OA 5601 | http://www.altechcorp.com/GoogleAssets/SafetyRelays/56-OA01-1222N.jpg | No | Safety Relay OA 5601 | /Electronics & Electrical/Electronic Components & Devices/Automation Control Components | http://www.altechcorp.com/HTML/SafetyRelays-A.html | 56.OA01.1222N | http://www.altechcorp.com/PDFS/Splits/SafetyRelays20-21.pdf | http://www.altechcorp.com/GoogleAssets/SafetyRelays/56-OA01-1222N(drawing1).jpg | http://www.altechcorp.com/GoogleAssets/SafetyRelays/56-OA01-1222N(drawing2).jpg | [6 empty] | Output Contacts | 4 | International Approvals | TUV, UL, cUL | Force-guided Contacts | All gold flash plated | Protection Rating | IP 40 | Rated Voltage | 12V | Voltage Range | 8.4- 19.2V | Coil Resistance (10%) | 192Ω
Safety Relay OA 5601 | http://www.altechcorp.com/GoogleAssets/SafetyRelays/56-OA01-1222S.jpg | No | Safety Relay OA 5601 | /Electronics & Electrical/Electronic Components & Devices/Automation Control Components | http://www.altechcorp.com/HTML/SafetyRelays-A.html | 56.OA01.1222S | http://www.altechcorp.com/PDFS/Splits/SafetyRelays20-21.pdf | http://www.altechcorp.com/GoogleAssets/SafetyRelays/56-OA01-1222S(drawing1).jpg | http://www.altechcorp.com/GoogleAssets/SafetyRelays/56-OA01-1222S(drawing2).jpg | [6 empty] | Output Contacts | 4 | International Approvals | TUV, UL, cUL | Force-guided Contacts | All gold flash plated | Protection Rating | IP 40 | Rated Voltage | 12V | Voltage Range | 8.4- 19.2V | Coil Resistance (10%) | 192Ω
Safety Relay OA 5601 | http://www.altechcorp.com/GoogleAssets/SafetyRelays/56-OA01-1231C.jpg | No | Safety Relay OA 5601 | /Electronics & Electrical/Electronic Components & Devices/Automation Control Components | http://www.altechcorp.com/HTML/SafetyRelays-A.html | 56.OA01.1231C | http://www.altechcorp.com/PDFS/Splits/SafetyRelays20-21.pdf | http://www.altechcorp.com/GoogleAssets/SafetyRelays/56-OA01-1231C(drawing1).jpg | http://www.altechcorp.com/GoogleAssets/SafetyRelays/56-OA01-1231C(drawing2).jpg | [6 empty] | Output Contacts | 4 | International Approvals | TUV, UL, cUL | Force-guided Contacts | All gold flash plated | Protection Rating | IP 40 | Rated Voltage | 12V | Voltage Range | 8.4- 19.2V | Coil Resistance (10%) | 192Ω
Safety Relay OA 5601 | http://www.altechcorp.com/GoogleAssets/SafetyRelays/56-OA01-1231N.jpg | No | Safety Relay OA 5601 | /Electronics & Electrical/Electronic Components & Devices/Automation Control Components | http://www.altechcorp.com/HTML/SafetyRelays-A.html | 56.OA01.1231N | http://www.altechcorp.com/PDFS/Splits/SafetyRelays20-21.pdf | http://www.altechcorp.com/GoogleAssets/SafetyRelays/56-OA01-1231N(drawing1).jpg | http://www.altechcorp.com/GoogleAssets/SafetyRelays/56-OA01-1231N(drawing2).jpg | [6 empty] | Output Contacts | 4 | International Approvals | TUV, UL, cUL | Force-guided Contacts | All gold flash plated | Protection Rating | IP 40 | Rated Voltage | 12V | Voltage Range | 8.4- 19.2V | Coil Resistance (10%) | 192Ω
Safety Relay OA 5601 | http://www.altechcorp.com/GoogleAssets/SafetyRelays/56-OA01-1231S.jpg | No | Safety Relay OA 5601 | /Electronics & Electrical/Electronic Components & Devices/Automation Control Components | http://www.altechcorp.com/HTML/SafetyRelays-A.html | 56.OA01.1231S | http://www.altechcorp.com/PDFS/Splits/SafetyRelays20-21.pdf | http://www.altechcorp.com/GoogleAssets/SafetyRelays/56-OA01-1231S(drawing1).jpg | http://www.altechcorp.com/GoogleAssets/SafetyRelays/56-OA01-1231S(drawing2).jpg | [6 empty] | Output Contacts | 4 | International Approvals | TUV, UL, cUL | Force-guided Contacts | All gold flash plated | Protection Rating | IP 40 | Rated Voltage | 12V | Voltage Range | 8.4- 19.2V | Coil Resistance (10%) | 192Ω
Safety Relay OA 5601 | http://www.altechcorp.com/GoogleAssets/SafetyRelays/56-OA01-2422C.jpg | No | Safety Relay OA 5601 | /Electronics & Electrical/Electronic Components & Devices/Automation Control Components | http://www.altechcorp.com/HTML/SafetyRelays-A.html | 56.OA01.2422C | http://www.altechcorp.com/PDFS/Splits/SafetyRelays20-21.pdf | http://www.altechcorp.com/GoogleAssets/SafetyRelays/56-OA01-2422C(drawing1).jpg | http://www.altechcorp.com/GoogleAssets/SafetyRelays/56-OA01-2422C(drawing2).jpg | [6 empty] | Output Contacts | 4 | International Approvals | TUV, UL, cUL | Force-guided Contacts | All gold flash plated | Protection Rating | IP 40 | Rated Voltage | 24V | Voltage Range | 16.8- 38.4V | Coil Resistance (10%) | 770Ω
Safety Relay OA 5601 | http://www.altechcorp.com/GoogleAssets/SafetyRelays/56-OA01-2422N.jpg | No | Safety Relay OA 5601 | /Electronics & Electrical/Electronic Components & Devices/Automation Control Components | http://www.altechcorp.com/HTML/SafetyRelays-A.html | 56.OA01.2422N | http://www.altechcorp.com/PDFS/Splits/SafetyRelays20-21.pdf | http://www.altechcorp.com/GoogleAssets/SafetyRelays/56-OA01-2422N(drawing1).jpg | http://www.altechcorp.com/GoogleAssets/SafetyRelays/56-OA01-2422N(drawing2).jpg | [6 empty] | Output Contacts | 4 | International Approvals | TUV, UL, cUL | Force-guided Contacts | All gold flash plated | Protection Rating | IP 40 | Rated Voltage | 24V | Voltage Range | 16.8- 38.4V | Coil Resistance (10%) | 770Ω
Safety Relay OA 5601 | http://www.altechcorp.com/GoogleAssets/SafetyRelays/56-OA01-2422S.jpg | No | Safety Relay OA 5601 | /Electronics & Electrical/Electronic Components & Devices/Automation Control Components | http://www.altechcorp.com/HTML/SafetyRelays-A.html | 56.OA01.2422S | http://www.altechcorp.com/PDFS/Splits/SafetyRelays20-21.pdf | http://www.altechcorp.com/GoogleAssets/SafetyRelays/56-OA01-2422S(drawing1).jpg | http://www.altechcorp.com/GoogleAssets/SafetyRelays/56-OA01-2422S(drawing2).jpg | [6 empty] | Output Contacts | 4 | International Approvals | TUV, UL, cUL | Force-guided Contacts | All gold flash plated | Protection Rating | IP 40 | Rated Voltage | 24V | Voltage Range | 16.8- 38.4V | Coil Resistance (10%) | 770Ω
Safety Relay OA 5601 | http://www.altechcorp.com/GoogleAssets/SafetyRelays/56-OA01-2431C.jpg | No | Safety Relay OA 5601 | /Electronics & Electrical/Electronic Components & Devices/Automation Control Components | http://www.altechcorp.com/HTML/SafetyRelays-A.html | 56.OA01.2431C | http://www.altechcorp.com/PDFS/Splits/SafetyRelays20-21.pdf | http://www.altechcorp.com/GoogleAssets/SafetyRelays/56-OA01-2431C(drawing1).jpg | http://www.altechcorp.com/GoogleAssets/SafetyRelays/56-OA01-2431C(drawing2).jpg | [6 empty] | Output Contacts | 4 | International Approvals | TUV, UL, cUL | Force-guided Contacts | All gold flash plated | Protection Rating | IP 40 | Rated Voltage | 24V | Voltage Range | 16.8- 38.4V | Coil Resistance (10%) | 770Ω
Safety Relay OA 5601 | http://www.altechcorp.com/GoogleAssets/SafetyRelays/56-OA01-2431N.jpg | No | Safety Relay OA 5601 | /Electronics & Electrical/Electronic Components & Devices/Automation Control Components | http://www.altechcorp.com/HTML/SafetyRelays-A.html | 56.OA01.2431N | http://www.altechcorp.com/PDFS/Splits/SafetyRelays20-21.pdf | http://www.altechcorp.com/GoogleAssets/SafetyRelays/56-OA01-2431N(drawing1).jpg | http://www.altechcorp.com/GoogleAssets/SafetyRelays/56-OA01-2431N(drawing2).jpg | [6 empty] | Output Contacts | 4 | International Approvals | TUV, UL, cUL | Force-guided Contacts | All gold flash plated | Protection Rating | IP 40 | Rated Voltage | 24V | Voltage Range | 16.8- 38.4V | Coil Resistance (10%) | 770Ω
Safety Relay OA 5601 | http://www.altechcorp.com/GoogleAssets/SafetyRelays/56-OA01-2431S.jpg | No | Safety Relay OA 5601 | /Electronics & Electrical/Electronic Components & Devices/Automation Control Components | http://www.altechcorp.com/HTML/SafetyRelays-A.html | 56.OA01.2431S | http://www.altechcorp.com/PDFS/Splits/SafetyRelays20-21.pdf | http://www.altechcorp.com/GoogleAssets/SafetyRelays/56-OA01-2431S(drawing1).jpg | http://www.altechcorp.com/GoogleAssets/SafetyRelays/56-OA01-2431S(drawing2).jpg | [6 empty] | Output Contacts | 4 | International Approvals | TUV, UL, cUL | Force-guided Contacts | All gold flash plated | Protection Rating | IP 40 | Rated Voltage | 24V | Voltage Range | 16.8- 38.4V | Coil Resistance (10%) | 770Ω
Safety Relay OA 5601 | http://www.altechcorp.com/GoogleAssets/SafetyRelays/56-OA01-4822C.jpg | No | Safety Relay OA 5601 | /Electronics & Electrical/Electronic Components & Devices/Automation Control Components | http://www.altechcorp.com/HTML/SafetyRelays-A.html | 56.OA01.4822C | http://www.altechcorp.com/PDFS/Splits/SafetyRelays20-21.pdf | http://www.altechcorp.com/GoogleAssets/SafetyRelays/56-OA01-4822C(drawing1).jpg | http://www.altechcorp.com/GoogleAssets/SafetyRelays/56-OA01-4822C(drawing2).jpg | [6 empty] | Output Contacts | 4 | International Approvals | TUV, UL, cUL | Force-guided Contacts | All gold flash plated | Protection Rating | IP 40 | Rated Voltage | 48V | Voltage Range | 33.6- 76.8V | Coil Resistance (10%) | 2880Ω
Safety Relay OA 5601 | http://www.altechcorp.com/GoogleAssets/SafetyRelays/56-OA01-4822N.jpg | No | Safety Relay OA 5601 | /Electronics & Electrical/Electronic Components & Devices/Automation Control Components | http://www.altechcorp.com/HTML/SafetyRelays-A.html | 56.OA01.4822N | http://www.altechcorp.com/PDFS/Splits/SafetyRelays20-21.pdf | http://www.altechcorp.com/GoogleAssets/SafetyRelays/56-OA01-4822N(drawing1).jpg | http://www.altechcorp.com/GoogleAssets/SafetyRelays/56-OA01-4822N(drawing2).jpg | [6 empty] | Output Contacts | 4 | International Approvals | TUV, UL, cUL | Force-guided Contacts | All gold flash plated | Protection Rating | IP 40 | Rated Voltage | 48V | Voltage Range | 33.6- 76.8V | Coil Resistance (10%) | 2880Ω
Safety Relay OA 5601 | http://www.altechcorp.com/GoogleAssets/SafetyRelays/56-OA01-4822S.jpg | No | Safety Relay OA 5601 | /Electronics & Electrical/Electronic Components & Devices/Automation Control Components | http://www.altechcorp.com/HTML/SafetyRelays-A.html | 56.OA01.4822S | http://www.altechcorp.com/PDFS/Splits/SafetyRelays20-21.pdf | http://www.altechcorp.com/GoogleAssets/SafetyRelays/56-OA01-4822S(drawing1).jpg | http://www.altechcorp.com/GoogleAssets/SafetyRelays/56-OA01-4822S(drawing2).jpg | [6 empty] | Output Contacts | 4 | International Approvals | TUV, UL, cUL | Force-guided Contacts | All gold flash plated | Protection Rating | IP 40 | Rated Voltage | 48V | Voltage Range | 33.6- 76.8V | Coil Resistance (10%) | 2880Ω
Safety Relay OA 5601 | http://www.altechcorp.com/GoogleAssets/SafetyRelays/56-OA01-4831C.jpg | No | Safety Relay OA 5601 | /Electronics & Electrical/Electronic Components & Devices/Automation Control Components | http://www.altechcorp.com/HTML/SafetyRelays-A.html | 56.OA01.4831C | http://www.altechcorp.com/PDFS/Splits/SafetyRelays20-21.pdf | http://www.altechcorp.com/GoogleAssets/SafetyRelays/56-OA01-4831C(drawing1).jpg | http://www.altechcorp.com/GoogleAssets/SafetyRelays/56-OA01-4831C(drawing2).jpg | [6 empty] | Output Contacts | 4 | International Approvals | TUV, UL, cUL | Force-guided Contacts | All gold flash plated | Protection Rating | IP 40 | Rated Voltage | 48V | Voltage Range | 33.6- 76.8V | Coil Resistance (10%) | 2880Ω
Safety Relay OA 5601 | http://www.altechcorp.com/GoogleAssets/SafetyRelays/56-OA01-4831N.jpg | No | Safety Relay OA 5601 | /Electronics & Electrical/Electronic Components & Devices/Automation Control Components | http://www.altechcorp.com/HTML/SafetyRelays-A.html | 56.OA01.4831N | http://www.altechcorp.com/PDFS/Splits/SafetyRelays20-21.pdf | http://www.altechcorp.com/GoogleAssets/SafetyRelays/56-OA01-4831N(drawing1).jpg | http://www.altechcorp.com/GoogleAssets/SafetyRelays/56-OA01-4831N(drawing2).jpg | [6 empty] | Output Contacts | 4 | International Approvals | TUV, UL, cUL | Force-guided Contacts | All gold flash plated | Protection Rating | IP 40 | Rated Voltage | 48V | Voltage Range | 33.6- 76.8V | Coil Resistance (10%) | 2880Ω
Safety Relay OA 5601 | http://www.altechcorp.com/GoogleAssets/SafetyRelays/56-OA01-4831S.jpg | No | Safety Relay OA 5601 | /Electronics & Electrical/Electronic Components & Devices/Automation Control Components | http://www.altechcorp.com/HTML/SafetyRelays-A.html | 56.OA01.4831S | http://www.altechcorp.com/PDFS/Splits/SafetyRelays20-21.pdf | http://www.altechcorp.com/GoogleAssets/SafetyRelays/56-OA01-4831S(drawing1).jpg | http://www.altechcorp.com/GoogleAssets/SafetyRelays/56-OA01-4831S(drawing2).jpg | [6 empty] | Output Contacts | 4 | International Approvals | TUV, UL, cUL | Force-guided Contacts | All gold flash plated | Protection Rating | IP 40 | Rated Voltage | 48V | Voltage Range | 33.6- 76.8V | Coil Resistance (10%) | 2880Ω
Safety Relay OA 5601 | http://www.altechcorp.com/GoogleAssets/SafetyRelays/56-OA01-6022C.jpg | No | Safety Relay OA 5601 | /Electronics & Electrical/Electronic Components & Devices/Automation Control Components | http://www.altechcorp.com/HTML/SafetyRelays-A.html | 56.OA01.6022C | http://www.altechcorp.com/PDFS/Splits/SafetyRelays20-21.pdf | http://www.altechcorp.com/GoogleAssets/SafetyRelays/56-OA01-6022C(drawing1).jpg | http://www.altechcorp.com/GoogleAssets/SafetyRelays/56-OA01-6022C(drawing2).jpg | [6 empty] | Output Contacts | 4 | International Approvals | TUV, UL, cUL | Force-guided Contacts | All gold flash plated | Protection Rating | IP 40 | Rated Voltage | 60V | Voltage Range | 42.0- 96.0V | Coil Resistance (10%) | 4800Ω
Safety Relay OA 5601 | http://www.altechcorp.com/GoogleAssets/SafetyRelays/56-OA01-6022N.jpg | No | Safety Relay OA 5601 | /Electronics & Electrical/Electronic Components & Devices/Automation Control Components | http://www.altechcorp.com/HTML/SafetyRelays-A.html | 56.OA01.6022N | http://www.altechcorp.com/PDFS/Splits/SafetyRelays20-21.pdf | http://www.altechcorp.com/GoogleAssets/SafetyRelays/56-OA01-6022N(drawing1).jpg | http://www.altechcorp.com/GoogleAssets/SafetyRelays/56-OA01-6022N(drawing2).jpg | [6 empty] | Output Contacts | 4 | International Approvals | TUV, UL, cUL | Force-guided Contacts | All gold flash plated | Protection Rating | IP 40 | Rated Voltage | 60V | Voltage Range | 42.0- 96.0V | Coil Resistance (10%) | 4800Ω
Safety Relay OA 5601 | http://www.altechcorp.com/GoogleAssets/SafetyRelays/56-OA01-6022S.jpg | No | Safety Relay OA 5601 | /Electronics & Electrical/Electronic Components & Devices/Automation Control Components | http://www.altechcorp.com/HTML/SafetyRelays-A.html | 56.OA01.6022S | http://www.altechcorp.com/PDFS/Splits/SafetyRelays20-21.pdf | http://www.altechcorp.com/GoogleAssets/SafetyRelays/56-OA01-6022S(drawing1).jpg | http://www.altechcorp.com/GoogleAssets/SafetyRelays/56-OA01-6022S(drawing2).jpg | [6 empty] | Output Contacts | 4 | International Approvals | TUV, UL, cUL | Force-guided Contacts | All gold flash plated | Protection Rating | IP 40 | Rated Voltage | 60V | Voltage Range | 42.0- 96.0V | Coil Resistance (10%) | 4800Ω
Safety Relay OA 5601 | http://www.altechcorp.com/GoogleAssets/SafetyRelays/56-OA01-6031C.jpg | No | Safety Relay OA 5601 | /Electronics & Electrical/Electronic Components & Devices/Automation Control Components | http://www.altechcorp.com/HTML/SafetyRelays-A.html | 56.OA01.6031C | http://www.altechcorp.com/PDFS/Splits/SafetyRelays20-21.pdf | http://www.altechcorp.com/GoogleAssets/SafetyRelays/56-OA01-6031C(drawing1).jpg | http://www.altechcorp.com/GoogleAssets/SafetyRelays/56-OA01-6031C(drawing2).jpg | [6 empty] | Output Contacts | 4 | International Approvals | TUV, UL, cUL | Force-guided Contacts | All gold flash plated | Protection Rating | IP 40 | Rated Voltage | 60V | Voltage Range | 42.0- 96.0V | Coil Resistance (10%) | 4800Ω
Safety Relay OA 5601 | http://www.altechcorp.com/GoogleAssets/SafetyRelays/56-OA01-6031N.jpg | No | Safety Relay OA 5601 | /Electronics & Electrical/Electronic Components & Devices/Automation Control Components | http://www.altechcorp.com/HTML/SafetyRelays-A.html | 56.OA01.6031N | http://www.altechcorp.com/PDFS/Splits/SafetyRelays20-21.pdf | http://www.altechcorp.com/GoogleAssets/SafetyRelays/56-OA01-6031N(drawing1).jpg | http://www.altechcorp.com/GoogleAssets/SafetyRelays/56-OA01-6031N(drawing2).jpg | [6 empty] | Output Contacts | 4 | International Approvals | TUV, UL, cUL | Force-guided Contacts | All gold flash plated | Protection Rating | IP 40 | Rated Voltage | 60V | Voltage Range | 42.0- 96.0V | Coil Resistance (10%) | 4800Ω
Safety Relay OA 5601 | http://www.altechcorp.com/GoogleAssets/SafetyRelays/56-OA01-6031S.jpg | No | Safety Relay OA 5601 | /Electronics & Electrical/Electronic Components & Devices/Automation Control Components | http://www.altechcorp.com/HTML/SafetyRelays-A.html | 56.OA01.6031S | http://www.altechcorp.com/PDFS/Splits/SafetyRelays20-21.pdf | http://www.altechcorp.com/GoogleAssets/SafetyRelays/56-OA01-6031S(drawing1).jpg | http://www.altechcorp.com/GoogleAssets/SafetyRelays/56-OA01-6031S(drawing2).jpg | [6 empty] | Output Contacts | 4 | International Approvals | TUV, UL, cUL | Force-guided Contacts | All gold flash plated | Protection Rating | IP 40 | Rated Voltage | 60V | Voltage Range | 42.0- 96.0V | Coil Resistance (10%) | 4800Ω
Safety Relay OA 5601 | http://www.altechcorp.com/GoogleAssets/SafetyRelays/56-OA01-1122C.jpg | No | Safety Relay OA 5601 | /Electronics & Electrical/Electronic Components & Devices/Automation Control Components | http://www.altechcorp.com/HTML/SafetyRelays-A.html | 56.OA01.1122C | http://www.altechcorp.com/PDFS/Splits/SafetyRelays20-21.pdf | http://www.altechcorp.com/GoogleAssets/SafetyRelays/56-OA01-1122C(drawing1).jpg | http://www.altechcorp.com/GoogleAssets/SafetyRelays/56-OA01-1122C(drawing2).jpg | [6 empty] | Output Contacts | 4 | International Approvals | TUV, UL, cUL | Force-guided Contacts | All gold flash plated | Protection Rating | IP 40 | Rated Voltage | 110V | Voltage Range | 77.0- 176.0V | Coil Resistance (10%) | 16000Ω
Safety Relay OA 5601 | http://www.altechcorp.com/GoogleAssets/SafetyRelays/56-OA01-1122N.jpg | No | Safety Relay OA 5601 | /Electronics & Electrical/Electronic Components & Devices/Automation Control Components | http://www.altechcorp.com/HTML/SafetyRelays-A.html | 56.OA01.1122N | http://www.altechcorp.com/PDFS/Splits/SafetyRelays20-21.pdf | http://www.altechcorp.com/GoogleAssets/SafetyRelays/56-OA01-1122N(drawing1).jpg | http://www.altechcorp.com/GoogleAssets/SafetyRelays/56-OA01-1122N(drawing2).jpg | [6 empty] | Output Contacts | 4 | International Approvals | TUV, UL, cUL | Force-guided Contacts | All gold flash plated | Protection Rating | IP 40 | Rated Voltage | 110V | Voltage Range | 77.0- 176.0V | Coil Resistance (10%) | 16000Ω
Safety Relay OA 5601 | http://www.altechcorp.com/GoogleAssets/SafetyRelays/56-OA01-1122S.jpg | No | Safety Relay OA 5601 | /Electronics & Electrical/Electronic Components & Devices/Automation Control Components | http://www.altechcorp.com/HTML/SafetyRelays-A.html | 56.OA01.1122S | http://www.altechcorp.com/PDFS/Splits/SafetyRelays20-21.pdf | http://www.altechcorp.com/GoogleAssets/SafetyRelays/56-OA01-1122S(drawing1).jpg | http://www.altechcorp.com/GoogleAssets/SafetyRelays/56-OA01-1122S(drawing2).jpg | [6 empty] | Output Contacts | 4 | International Approvals | TUV, UL, cUL | Force-guided Contacts | All gold flash plated | Protection Rating | IP 40 | Rated Voltage | 110V | Voltage Range | 77.0- 176.0V | Coil Resistance (10%) | 16000Ω
Safety Relay OA 5601 | http://www.altechcorp.com/GoogleAssets/SafetyRelays/56-OA01-1131C.jpg | No | Safety Relay OA 5601 | /Electronics & Electrical/Electronic Components & Devices/Automation Control Components | http://www.altechcorp.com/HTML/SafetyRelays-A.html | 56.OA01.1131C | http://www.altechcorp.com/PDFS/Splits/SafetyRelays20-21.pdf | http://www.altechcorp.com/GoogleAssets/SafetyRelays/56-OA01-1131C(drawing1).jpg | http://www.altechcorp.com/GoogleAssets/SafetyRelays/56-OA01-1131C(drawing2).jpg | [6 empty] | Output Contacts | 4 | International Approvals | TUV, UL, cUL | Force-guided Contacts | All gold flash plated | Protection Rating | IP 40 | Rated Voltage | 110V | Voltage Range | 77.0- 176.0V | Coil Resistance (10%) | 16000Ω
Safety Relay OA 5601 | http://www.altechcorp.com/GoogleAssets/SafetyRelays/56-OA01-1131N.jpg | No | Safety Relay OA 5601 | /Electronics & Electrical/Electronic Components & Devices/Automation Control Components | http://www.altechcorp.com/HTML/SafetyRelays-A.html | 56.OA01.1131N | http://www.altechcorp.com/PDFS/Splits/SafetyRelays20-21.pdf | http://www.altechcorp.com/GoogleAssets/SafetyRelays/56-OA01-1131N(drawing1).jpg | http://www.altechcorp.com/GoogleAssets/SafetyRelays/56-OA01-1131N(drawing2).jpg | [6 empty] | Output Contacts | 4 | International Approvals | TUV, UL, cUL | Force-guided Contacts | All gold flash plated | Protection Rating | IP 40 | Rated Voltage | 110V | Voltage Range | 77.0- 176.0V | Coil Resistance (10%) | 16000Ω
Safety Relay OA 5601 | http://www.altechcorp.com/GoogleAssets/SafetyRelays/56-OA01-1131S.jpg | No | Safety Relay OA 5601 | /Electronics & Electrical/Electronic Components & Devices/Automation Control Components | http://www.altechcorp.com/HTML/SafetyRelays-A.html | 56.OA01.1131S | http://www.altechcorp.com/PDFS/Splits/SafetyRelays20-21.pdf | http://www.altechcorp.com/GoogleAssets/SafetyRelays/56-OA01-1131S(drawing1).jpg | http://www.altechcorp.com/GoogleAssets/SafetyRelays/56-OA01-1131S(drawing2).jpg | [6 empty] | Output Contacts | 4 | International Approvals | TUV, UL, cUL | Force-guided Contacts | All gold flash plated | Protection Rating | IP 40 | Rated Voltage | 110V | Voltage Range | 77.0- 176.0V | Coil Resistance (10%) | 16000Ω
Safety Relay OA 5602 | http://www.altechcorp.com/GoogleAssets/SafetyRelays/56-OA02-0624C.jpg | No | Safety Relay OA 5602 | /Electronics & Electrical/Electronic Components & Devices/Automation Control Components | http://www.altechcorp.com/HTML/SafetyRelays-A.html | 56.OA02.0624C | http://www.altechcorp.com/PDFS/Splits/SafetyRelays22-23.pdf | http://www.altechcorp.com/GoogleAssets/SafetyRelays/56-OA02-0624C(drawing1).jpg | http://www.altechcorp.com/GoogleAssets/SafetyRelays/56-OA02-0624C(drawing2).jpg | [6 empty] | Output Contacts | 6 | International Approvals | TUV, UL, cUL | Force-guided Contacts | All gold flash plated | Protection Rating | IP 40 | Rated Voltage | 6V | Voltage Range | 4.2- 9.6V | Coil Resistance (10%) | 35Ω
Safety Relay OA 5602 | http://www.altechcorp.com/GoogleAssets/SafetyRelays/56-OA02-0624N.jpg | No | Safety Relay OA 5602 | /Electronics & Electrical/Electronic Components & Devices/Automation Control Components | http://www.altechcorp.com/HTML/SafetyRelays-A.html | 56.OA02.0624N | http://www.altechcorp.com/PDFS/Splits/SafetyRelays22-23.pdf | http://www.altechcorp.com/GoogleAssets/SafetyRelays/56-OA02-0624N(drawing1).jpg | http://www.altechcorp.com/GoogleAssets/SafetyRelays/56-OA02-0624N(drawing2).jpg | [6 empty] | Output Contacts | 6 | International Approvals | TUV, UL, cUL | Force-guided Contacts | All gold flash plated | Protection Rating | IP 40 | Rated Voltage | 6V | Voltage Range | 4.2- 9.6V | Coil Resistance (10%) | 35Ω
Safety Relay OA 5602 | http://www.altechcorp.com/GoogleAssets/SafetyRelays/56-OA02-0624S.jpg | No | Safety Relay OA 5602 | /Electronics & Electrical/Electronic Components & Devices/Automation Control Components | http://www.altechcorp.com/HTML/SafetyRelays-A.html | 56.OA02.0624S | http://www.altechcorp.com/PDFS/Splits/SafetyRelays22-23.pdf | http://www.altechcorp.com/GoogleAssets/SafetyRelays/56-OA02-0624S(drawing1).jpg | http://www.altechcorp.com/GoogleAssets/SafetyRelays/56-OA02-0624S(drawing2).jpg | [6 empty] | Output Contacts | 6 | International Approvals | TUV, UL, cUL | Force-guided Contacts | All gold flash plated | Protection Rating | IP 40 | Rated Voltage | 6V | Voltage Range | 4.2- 9.6V | Coil Resistance (10%) | 35Ω
Safety Relay OA 5602 | http://www.altechcorp.com/GoogleAssets/SafetyRelays/56-OA02-0633C.jpg | No | Safety Relay OA 5602 | /Electronics & Electrical/Electronic Components & Devices/Automation Control Components | http://www.altechcorp.com/HTML/SafetyRelays-A.html | 56.OA02.0633C | http://www.altechcorp.com/PDFS/Splits/SafetyRelays22-23.pdf | http://www.altechcorp.com/GoogleAssets/SafetyRelays/56-OA02-0633C(drawing1).jpg | http://www.altechcorp.com/GoogleAssets/SafetyRelays/56-OA02-0633C(drawing2).jpg | [6 empty] | Output Contacts | 6 | International Approvals | TUV, UL, cUL | Force-guided Contacts | All gold flash plated | Protection Rating | IP 40 | Rated Voltage | 6V | Voltage Range | 4.2- 9.6V | Coil Resistance (10%) | 35Ω
Safety Relay OA 5602 | http://www.altechcorp.com/GoogleAssets/SafetyRelays/56-OA02-0633N.jpg | No | Safety Relay OA 5602 | /Electronics & Electrical/Electronic Components & Devices/Automation Control Components | http://www.altechcorp.com/HTML/SafetyRelays-A.html | 56.OA02.0633N | http://www.altechcorp.com/PDFS/Splits/SafetyRelays22-23.pdf | http://www.altechcorp.com/GoogleAssets/SafetyRelays/56-OA02-0633N(drawing1).jpg | http://www.altechcorp.com/GoogleAssets/SafetyRelays/56-OA02-0633N(drawing2).jpg | [6 empty] | Output Contacts | 6 | International Approvals | TUV, UL, cUL | Force-guided Contacts | All gold flash plated | Protection Rating | IP 40 | Rated Voltage | 6V | Voltage Range | 4.2- 9.6V | Coil Resistance (10%) | 35Ω
Safety Relay OA 5602 | http://www.altechcorp.com/GoogleAssets/SafetyRelays/56-OA02-0633S.jpg | No | Safety Relay OA 5602 | /Electronics & Electrical/Electronic Components & Devices/Automation Control Components | http://www.altechcorp.com/HTML/SafetyRelays-A.html | 56.OA02.0633S | http://www.altechcorp.com/PDFS/Splits/SafetyRelays22-23.pdf | http://www.altechcorp.com/GoogleAssets/SafetyRelays/56-OA02-0633S(drawing1).jpg | http://www.altechcorp.com/GoogleAssets/SafetyRelays/56-OA02-0633S(drawing2).jpg | [6 empty] | Output Contacts | 6 | International Approvals | TUV, UL, cUL | Force-guided Contacts | All gold flash plated | Protection Rating | IP 40 | Rated Voltage | 6V | Voltage Range | 4.2- 9.6V | Coil Resistance (10%) | 35Ω
Safety Relay OA 5602 | http://www.altechcorp.com/GoogleAssets/SafetyRelays/56-OA02-0642C.jpg | No | Safety Relay OA 5602 | /Electronics & Electrical/Electronic Components & Devices/Automation Control Components | http://www.altechcorp.com/HTML/SafetyRelays-A.html | 56.OA02.0642C | http://www.altechcorp.com/PDFS/Splits/SafetyRelays22-23.pdf | http://www.altechcorp.com/GoogleAssets/SafetyRelays/56-OA02-0642C(drawing1).jpg | http://www.altechcorp.com/GoogleAssets/SafetyRelays/56-OA02-0642C(drawing2).jpg | [6 empty] | Output Contacts | 6 | International Approvals | TUV, UL, cUL | Force-guided Contacts | All gold flash plated | Protection Rating | IP 40 | Rated Voltage | 6V | Voltage Range | 4.2- 9.6V | Coil Resistance (10%) | 35Ω
Safety Relay OA 5602 | http://www.altechcorp.com/GoogleAssets/SafetyRelays/56-OA02-0642N.jpg | No | Safety Relay OA 5602 | /Electronics & Electrical/Electronic Components & Devices/Automation Control Components | http://www.altechcorp.com/HTML/SafetyRelays-A.html | 56.OA02.0642N | http://www.altechcorp.com/PDFS/Splits/SafetyRelays22-23.pdf | http://www.altechcorp.com/GoogleAssets/SafetyRelays/56-OA02-0642N(drawing1).jpg | http://www.altechcorp.com/GoogleAssets/SafetyRelays/56-OA02-0642N(drawing2).jpg | [6 empty] | Output Contacts | 6 | International Approvals | TUV, UL, cUL | Force-guided Contacts | All gold flash plated | Protection Rating | IP 40 | Rated Voltage | 6V | Voltage Range | 4.2- 9.6V | Coil Resistance (10%) | 35Ω
Safety Relay OA 5602 | http://www.altechcorp.com/GoogleAssets/SafetyRelays/56-OA02-0642S.jpg | No | Safety Relay OA 5602 | /Electronics & Electrical/Electronic Components & Devices/Automation Control Components | http://www.altechcorp.com/HTML/SafetyRelays-A.html | 56.OA02.0642S | http://www.altechcorp.com/PDFS/Splits/SafetyRelays22-23.pdf | http://www.altechcorp.com/GoogleAssets/SafetyRelays/56-OA02-0642S(drawing1).jpg | http://www.altechcorp.com/GoogleAssets/SafetyRelays/56-OA02-0642S(drawing2).jpg | [6 empty] | Output Contacts | 6 | International Approvals | TUV, UL, cUL | Force-guided Contacts | All gold flash plated | Protection Rating | IP 40 | Rated Voltage | 6V | Voltage Range | 4.2- 9.6V | Coil Resistance (10%) | 35Ω
Safety Relay OA 5602 | http://www.altechcorp.com/GoogleAssets/SafetyRelays/56-OA02-1224C.jpg | No | Safety Relay OA 5602 | /Electronics & Electrical/Electronic Components & Devices/Automation Control Components | http://www.altechcorp.com/HTML/SafetyRelays-A.html | 56.OA02.1224C | http://www.altechcorp.com/PDFS/Splits/SafetyRelays22-23.pdf | http://www.altechcorp.com/GoogleAssets/SafetyRelays/56-OA02-1224C(drawing1).jpg | http://www.altechcorp.com/GoogleAssets/SafetyRelays/56-OA02-1224C(drawing2).jpg | [6 empty] | Output Contacts | 6 | International Approvals | TUV, UL, cUL | Force-guided Contacts | All gold flash plated | Protection Rating | IP 40 | Rated Voltage | 12V | Voltage Range | 8.4- 19.2V | Coil Resistance (10%) | 140Ω
Safety Relay OA 5602 | http://www.altechcorp.com/GoogleAssets/SafetyRelays/56-OA02-1224N.jpg | No | Safety Relay OA 5602 | /Electronics & Electrical/Electronic Components & Devices/Automation Control Components | http://www.altechcorp.com/HTML/SafetyRelays-A.html | 56.OA02.1224N | http://www.altechcorp.com/PDFS/Splits/SafetyRelays22-23.pdf | http://www.altechcorp.com/GoogleAssets/SafetyRelays/56-OA02-1224N(drawing1).jpg | http://www.altechcorp.com/GoogleAssets/SafetyRelays/56-OA02-1224N(drawing2).jpg | [6 empty] | Output Contacts | 6 | International Approvals | TUV, UL, cUL | Force-guided Contacts | All gold flash plated | Protection Rating | IP 40 | Rated Voltage | 12V | Voltage Range | 8.4- 19.2V | Coil Resistance (10%) | 140Ω
Safety Relay OA 5602 | http://www.altechcorp.com/GoogleAssets/SafetyRelays/56-OA02-1224S.jpg | No | Safety Relay OA 5602 | /Electronics & Electrical/Electronic Components & Devices/Automation Control Components | http://www.altechcorp.com/HTML/SafetyRelays-A.html | 56.OA02.1224S | http://www.altechcorp.com/PDFS/Splits/SafetyRelays22-23.pdf | http://www.altechcorp.com/GoogleAssets/SafetyRelays/56-OA02-1224S(drawing1).jpg | http://www.altechcorp.com/GoogleAssets/SafetyRelays/56-OA02-1224S(drawing2).jpg | [6 empty] | Output Contacts | 6 | International Approvals | TUV, UL, cUL | Force-guided Contacts | All gold flash plated | Protection Rating | IP 40 | Rated Voltage | 12V | Voltage Range | 8.4- 19.2V | Coil Resistance (10%) | 140Ω
Safety Relay OA 5602 | http://www.altechcorp.com/GoogleAssets/SafetyRelays/56-OA02-1233C.jpg | No | Safety Relay OA 5602 | /Electronics & Electrical/Electronic Components & Devices/Automation Control Components | http://www.altechcorp.com/HTML/SafetyRelays-A.html | 56.OA02.1233C | http://www.altechcorp.com/PDFS/Splits/SafetyRelays22-23.pdf | http://www.altechcorp.com/GoogleAssets/SafetyRelays/56-OA02-1233C(drawing1).jpg | http://www.altechcorp.com/GoogleAssets/SafetyRelays/56-OA02-1233C(drawing2).jpg | [6 empty] | Output Contacts | 6 | International Approvals | TUV, UL, cUL | Force-guided Contacts | All gold flash plated | Protection Rating | IP 40 | Rated Voltage | 12V | Voltage Range | 8.4- 19.2V | Coil Resistance (10%) | 140Ω
Safety Relay OA 5602 | http://www.altechcorp.com/GoogleAssets/SafetyRelays/56-OA02-1233N.jpg | No | Safety Relay OA 5602 | /Electronics & Electrical/Electronic Components & Devices/Automation Control Components | http://www.altechcorp.com/HTML/SafetyRelays-A.html | 56.OA02.1233N | http://www.altechcorp.com/PDFS/Splits/SafetyRelays22-23.pdf | http://www.altechcorp.com/GoogleAssets/SafetyRelays/56-OA02-1233N(drawing1).jpg | http://www.altechcorp.com/GoogleAssets/SafetyRelays/56-OA02-1233N(drawing2).jpg | [6 empty] | Output Contacts | 6 | International Approvals | TUV, UL, cUL | Force-guided Contacts | All gold flash plated | Protection Rating | IP 40 | Rated Voltage | 12V | Voltage Range | 8.4- 19.2V | Coil Resistance (10%) | 140Ω
Safety Relay OA 5602 | http://www.altechcorp.com/GoogleAssets/SafetyRelays/56-OA02-1233S.jpg | No | Safety Relay OA 5602 | /Electronics & Electrical/Electronic Components & Devices/Automation Control Components | http://www.altechcorp.com/HTML/SafetyRelays-A.html | 56.OA02.1233S | http://www.altechcorp.com/PDFS/Splits/SafetyRelays22-23.pdf | http://www.altechcorp.com/GoogleAssets/SafetyRelays/56-OA02-1233S(drawing1).jpg | http://www.altechcorp.com/GoogleAssets/SafetyRelays/56-OA02-1233S(drawing2).jpg | [6 empty] | Output Contacts | 6 | International Approvals | TUV, UL, cUL | Force-guided Contacts | All gold flash plated | Protection Rating | IP 40 | Rated Voltage | 12V | Voltage Range | 8.4- 19.2V | Coil Resistance (10%) | 140Ω
Safety Relay OA 5602 | http://www.altechcorp.com/GoogleAssets/SafetyRelays/56-OA02-1242C.jpg | No | Safety Relay OA 5602 | /Electronics & Electrical/Electronic Components & Devices/Automation Control Components | http://www.altechcorp.com/HTML/SafetyRelays-A.html | 56.OA02.1242C | http://www.altechcorp.com/PDFS/Splits/SafetyRelays22-23.pdf | http://www.altechcorp.com/GoogleAssets/SafetyRelays/56-OA02-1242C(drawing1).jpg | http://www.altechcorp.com/GoogleAssets/SafetyRelays/56-OA02-1242C(drawing2).jpg | [6 empty] | Output Contacts | 6 | International Approvals | TUV, UL, cUL | Force-guided Contacts | All gold flash plated | Protection Rating | IP 40 | Rated Voltage | 12V | Voltage Range | 8.4- 19.2V | Coil Resistance (10%) | 140Ω
Safety Relay OA 5602 | http://www.altechcorp.com/GoogleAssets/SafetyRelays/56-OA02-1242N.jpg | No | Safety Relay OA 5602 | /Electronics & Electrical/Electronic Components & Devices/Automation Control Components | http://www.altechcorp.com/HTML/SafetyRelays-A.html | 56.OA02.1242N | http://www.altechcorp.com/PDFS/Splits/SafetyRelays22-23.pdf | http://www.altechcorp.com/GoogleAssets/SafetyRelays/56-OA02-1242N(drawing1).jpg | http://www.altechcorp.com/GoogleAssets/SafetyRelays/56-OA02-1242N(drawing2).jpg | [6 empty] | Output Contacts | 6 | International Approvals | TUV, UL, cUL | Force-guided Contacts | All gold flash plated | Protection Rating | IP 40 | Rated Voltage | 12V | Voltage Range | 8.4- 19.2V | Coil Resistance (10%) | 140Ω
Safety Relay OA 5602 | http://www.altechcorp.com/GoogleAssets/SafetyRelays/56-OA02-1242S.jpg | No | Safety Relay OA 5602 | /Electronics & Electrical/Electronic Components & Devices/Automation Control Components | http://www.altechcorp.com/HTML/SafetyRelays-A.html | 56.OA02.1242S | http://www.altechcorp.com/PDFS/Splits/SafetyRelays22-23.pdf | http://www.altechcorp.com/GoogleAssets/SafetyRelays/56-OA02-1242S(drawing1).jpg | http://www.altechcorp.com/GoogleAssets/SafetyRelays/56-OA02-1242S(drawing2).jpg | [6 empty] | Output Contacts | 6 | International Approvals | TUV, UL, cUL | Force-guided Contacts | All gold flash plated | Protection Rating | IP 40 | Rated Voltage | 12V | Voltage Range | 8.4- 19.2V | Coil Resistance (10%) | 140Ω
Safety Relay OA 5602 | http://www.altechcorp.com/GoogleAssets/SafetyRelays/56-OA02-2424C.jpg | No | Safety Relay OA 5602 | /Electronics & Electrical/Electronic Components & Devices/Automation Control Components | http://www.altechcorp.com/HTML/SafetyRelays-A.html | 56.OA02.2424C | http://www.altechcorp.com/PDFS/Splits/SafetyRelays22-23.pdf | http://www.altechcorp.com/GoogleAssets/SafetyRelays/56-OA02-2424C(drawing1).jpg | http://www.altechcorp.com/GoogleAssets/SafetyRelays/56-OA02-2424C(drawing2).jpg | [6 empty] | Output Contacts | 6 | International Approvals | TUV, UL, cUL | Force-guided Contacts | All gold flash plated | Protection Rating | IP 40 | Rated Voltage | 24V | Voltage Range | 16.8- 38.4V | Coil Resistance (10%) | 570Ω
Safety Relay OA 5602 | http://www.altechcorp.com/GoogleAssets/SafetyRelays/56-OA02-2424N.jpg | No | Safety Relay OA 5602 | /Electronics & Electrical/Electronic Components & Devices/Automation Control Components | http://www.altechcorp.com/HTML/SafetyRelays-A.html | 56.OA02.2424N | http://www.altechcorp.com/PDFS/Splits/SafetyRelays22-23.pdf | http://www.altechcorp.com/GoogleAssets/SafetyRelays/56-OA02-2424N(drawing1).jpg | http://www.altechcorp.com/GoogleAssets/SafetyRelays/56-OA02-2424N(drawing2).jpg | [6 empty] | Output Contacts | 6 | International Approvals | TUV, UL, cUL | Force-guided Contacts | All gold flash plated | Protection Rating | IP 40 | Rated Voltage | 24V | Voltage Range | 16.8- 38.4V | Coil Resistance (10%) | 570Ω
Safety Relay OA 5602 | http://www.altechcorp.com/GoogleAssets/SafetyRelays/56-OA02-2424S.jpg | No | Safety Relay OA 5602 | /Electronics & Electrical/Electronic Components & Devices/Automation Control Components | http://www.altechcorp.com/HTML/SafetyRelays-A.html | 56.OA02.2424S | http://www.altechcorp.com/PDFS/Splits/SafetyRelays22-23.pdf | http://www.altechcorp.com/GoogleAssets/SafetyRelays/56-OA02-2424S(drawing1).jpg | http://www.altechcorp.com/GoogleAssets/SafetyRelays/56-OA02-2424S(drawing2).jpg | [6 empty] | Output Contacts | 6 | International Approvals | TUV, UL, cUL | Force-guided Contacts | All gold flash plated | Protection Rating | IP 40 | Rated Voltage | 24V | Voltage Range | 16.8- 38.4V | Coil Resistance (10%) | 570Ω
Safety Relay OA 5602 | http://www.altechcorp.com/GoogleAssets/SafetyRelays/56-OA02-2433C.jpg | No | Safety Relay OA 5602 | /Electronics & Electrical/Electronic Components & Devices/Automation Control Components | http://www.altechcorp.com/HTML/SafetyRelays-A.html | 56.OA02.2433C | http://www.altechcorp.com/PDFS/Splits/SafetyRelays22-23.pdf | http://www.altechcorp.com/GoogleAssets/SafetyRelays/56-OA02-2433C(drawing1).jpg | http://www.altechcorp.com/GoogleAssets/SafetyRelays/56-OA02-2433C(drawing2).jpg | [6 empty] | Output Contacts | 6 | International Approvals | TUV, UL, cUL | Force-guided Contacts | All gold flash plated | Protection Rating | IP 40 | Rated Voltage | 24V | Voltage Range | 16.8- 38.4V | Coil Resistance (10%) | 570Ω
Safety Relay OA 5602 | http://www.altechcorp.com/GoogleAssets/SafetyRelays/56-OA02-2433N.jpg | No | Safety Relay OA 5602 | /Electronics & Electrical/Electronic Components & Devices/Automation Control Components | http://www.altechcorp.com/HTML/SafetyRelays-A.html | 56.OA02.2433N | http://www.altechcorp.com/PDFS/Splits/SafetyRelays22-23.pdf | http://www.altechcorp.com/GoogleAssets/SafetyRelays/56-OA02-2433N(drawing1).jpg | http://www.altechcorp.com/GoogleAssets/SafetyRelays/56-OA02-2433N(drawing2).jpg | [6 empty] | Output Contacts | 6 | International Approvals | TUV, UL, cUL | Force-guided Contacts | All gold flash plated | Protection Rating | IP 40 | Rated Voltage | 24V | Voltage Range | 16.8- 38.4V | Coil Resistance (10%) | 570Ω
Safety Relay OA 5602 | http://www.altechcorp.com/GoogleAssets/SafetyRelays/56-OA02-2433S.jpg | No | Safety Relay OA 5602 | /Electronics & Electrical/Electronic Components & Devices/Automation Control Components | http://www.altechcorp.com/HTML/SafetyRelays-A.html | 56.OA02.2433S | http://www.altechcorp.com/PDFS/Splits/SafetyRelays22-23.pdf | http://www.altechcorp.com/GoogleAssets/SafetyRelays/56-OA02-2433S(drawing1).jpg | http://www.altechcorp.com/GoogleAssets/SafetyRelays/56-OA02-2433S(drawing2).jpg | [6 empty] | Output Contacts | 6 | International Approvals | TUV, UL, cUL | Force-guided Contacts | All gold flash plated | Protection Rating | IP 40 | Rated Voltage | 24V | Voltage Range | 16.8- 38.4V | Coil Resistance (10%) | 570Ω
Safety Relay OA 5602 | http://www.altechcorp.com/GoogleAssets/SafetyRelays/56-OA02-2442C.jpg | No | Safety Relay OA 5602 | /Electronics & Electrical/Electronic Components & Devices/Automation Control Components | http://www.altechcorp.com/HTML/SafetyRelays-A.html | 56.OA02.2442C | http://www.altechcorp.com/PDFS/Splits/SafetyRelays22-23.pdf | http://www.altechcorp.com/GoogleAssets/SafetyRelays/56-OA02-2442C(drawing1).jpg | http://www.altechcorp.com/GoogleAssets/SafetyRelays/56-OA02-2442C(drawing2).jpg | [6 empty] | Output Contacts | 6 | International Approvals | TUV, UL, cUL | Force-guided Contacts | All gold flash plated | Protection Rating | IP 40 | Rated Voltage | 24V | Voltage Range | 16.8- 38.4V | Coil Resistance (10%) | 570Ω
Safety Relay OA 5602 | http://www.altechcorp.com/GoogleAssets/SafetyRelays/56-OA02-2442N.jpg | No | Safety Relay OA 5602 | /Electronics & Electrical/Electronic Components & Devices/Automation Control Components | http://www.altechcorp.com/HTML/SafetyRelays-A.html | 56.OA02.2442N | http://www.altechcorp.com/PDFS/Splits/SafetyRelays22-23.pdf | http://www.altechcorp.com/GoogleAssets/SafetyRelays/56-OA02-2442N(drawing1).jpg | http://www.altechcorp.com/GoogleAssets/SafetyRelays/56-OA02-2442N(drawing2).jpg | [6 empty] | Output Contacts | 6 | International Approvals | TUV, UL, cUL | Force-guided Contacts | All gold flash plated | Protection Rating | IP 40 | Rated Voltage | 24V | Voltage Range | 16.8- 38.4V | Coil Resistance (10%) | 570Ω
Safety Relay OA 5602 | http://www.altechcorp.com/GoogleAssets/SafetyRelays/56-OA02-2442S.jpg | No | Safety Relay OA 5602 | /Electronics & Electrical/Electronic Components & Devices/Automation Control Components | http://www.altechcorp.com/HTML/SafetyRelays-A.html | 56.OA02.2442S | http://www.altechcorp.com/PDFS/Splits/SafetyRelays22-23.pdf | http://www.altechcorp.com/GoogleAssets/SafetyRelays/56-OA02-2442S(drawing1).jpg | http://www.altechcorp.com/GoogleAssets/SafetyRelays/56-OA02-2442S(drawing2).jpg | [6 empty] | Output Contacts | 6 | International Approvals | TUV, UL, cUL | Force-guided Contacts | All gold flash plated | Protection Rating | IP 40 | Rated Voltage | 24V | Voltage Range | 16.8- 38.4V | Coil Resistance (10%) | 570Ω
Safety Relay OA 5602 | http://www.altechcorp.com/GoogleAssets/SafetyRelays/56-OA02-4824C.jpg | No | Safety Relay OA 5602 | /Electronics & Electrical/Electronic Components & Devices/Automation Control Components | http://www.altechcorp.com/HTML/SafetyRelays-A.html | 56.OA02.4824C | http://www.altechcorp.com/PDFS/Splits/SafetyRelays22-23.pdf | http://www.altechcorp.com/GoogleAssets/SafetyRelays/56-OA02-4824C(drawing1).jpg | http://www.altechcorp.com/GoogleAssets/SafetyRelays/56-OA02-4824C(drawing2).jpg | [6 empty] | Output Contacts | 6 | International Approvals | TUV, UL, cUL | Force-guided Contacts | All gold flash plated | Protection Rating | IP 40 | Rated Voltage | 48V | Voltage Range | 33.6- 76.8V | Coil Resistance (10%) | 2300Ω
Safety Relay OA 5602 | http://www.altechcorp.com/GoogleAssets/SafetyRelays/56-OA02-4824N.jpg | No | Safety Relay OA 5602 | /Electronics & Electrical/Electronic Components & Devices/Automation Control Components | http://www.altechcorp.com/HTML/SafetyRelays-A.html | 56.OA02.4824N | http://www.altechcorp.com/PDFS/Splits/SafetyRelays22-23.pdf | http://www.altechcorp.com/GoogleAssets/SafetyRelays/56-OA02-4824N(drawing1).jpg | http://www.altechcorp.com/GoogleAssets/SafetyRelays/56-OA02-4824N(drawing2).jpg | [6 empty] | Output Contacts | 6 | International Approvals | TUV, UL, cUL | Force-guided Contacts | All gold flash plated | Protection Rating | IP 40 | Rated Voltage | 48V | Voltage Range | 33.6- 76.8V | Coil Resistance (10%) | 2300Ω
Safety Relay OA 5602 | http://www.altechcorp.com/GoogleAssets/SafetyRelays/56-OA02-4824S.jpg | No | Safety Relay OA 5602 | /Electronics & Electrical/Electronic Components & Devices/Automation Control Components | http://www.altechcorp.com/HTML/SafetyRelays-A.html | 56.OA02.4824S | http://www.altechcorp.com/PDFS/Splits/SafetyRelays22-23.pdf | http://www.altechcorp.com/GoogleAssets/SafetyRelays/56-OA02-4824S(drawing1).jpg | http://www.altechcorp.com/GoogleAssets/SafetyRelays/56-OA02-4824S(drawing2).jpg | [6 empty] | Output Contacts | 6 | International Approvals | TUV, UL, cUL | Force-guided Contacts | All gold flash plated | Protection Rating | IP 40 | Rated Voltage | 48V | Voltage Range | 33.6- 76.8V | Coil Resistance (10%) | 2300Ω
Safety Relay OA 5602 | http://www.altechcorp.com/GoogleAssets/SafetyRelays/56-OA02-4833C.jpg | No | Safety Relay OA 5602 | /Electronics & Electrical/Electronic Components & Devices/Automation Control Components | http://www.altechcorp.com/HTML/SafetyRelays-A.html | 56.OA02.4833C | http://www.altechcorp.com/PDFS/Splits/SafetyRelays22-23.pdf | http://www.altechcorp.com/GoogleAssets/SafetyRelays/56-OA02-4833C(drawing1).jpg | http://www.altechcorp.com/GoogleAssets/SafetyRelays/56-OA02-4833C(drawing2).jpg | [6 empty] | Output Contacts | 6 | International Approvals | TUV, UL, cUL | Force-guided Contacts | All gold flash plated | Protection Rating | IP 40 | Rated Voltage | 48V | Voltage Range | 33.6- 76.8V | Coil Resistance (10%) | 2300Ω
Safety Relay OA 5602 | http://www.altechcorp.com/GoogleAssets/SafetyRelays/56-OA02-4833N.jpg | No | Safety Relay OA 5602 | /Electronics & Electrical/Electronic Components & Devices/Automation Control Components | http://www.altechcorp.com/HTML/SafetyRelays-A.html | 56.OA02.4833N | http://www.altechcorp.com/PDFS/Splits/SafetyRelays22-23.pdf | http://www.altechcorp.com/GoogleAssets/SafetyRelays/56-OA02-4833N(drawing1).jpg | http://www.altechcorp.com/GoogleAssets/SafetyRelays/56-OA02-4833N(drawing2).jpg | [6 empty] | Output Contacts | 6 | International Approvals | TUV, UL, cUL | Force-guided Contacts | All gold flash plated | Protection Rating | IP 40 | Rated Voltage | 48V | Voltage Range | 33.6- 76.8V | Coil Resistance (10%) | 2300Ω
Safety Relay OA 5602 | http://www.altechcorp.com/GoogleAssets/SafetyRelays/56-OA02-4833S.jpg | No | Safety Relay OA 5602 | /Electronics & Electrical/Electronic Components & Devices/Automation Control Components | http://www.altechcorp.com/HTML/SafetyRelays-A.html | 56.OA02.4833S | http://www.altechcorp.com/PDFS/Splits/SafetyRelays22-23.pdf | http://www.altechcorp.com/GoogleAssets/SafetyRelays/56-OA02-4833S(drawing1).jpg | http://www.altechcorp.com/GoogleAssets/SafetyRelays/56-OA02-4833S(drawing2).jpg | [6 empty] | Output Contacts | 6 | International Approvals | TUV, UL, cUL | Force-guided Contacts | All gold flash plated | Protection Rating | IP 40 | Rated Voltage | 48V | Voltage Range | 33.6- 76.8V | Coil Resistance (10%) | 2300Ω
Safety Relay OA 5602 | http://www.altechcorp.com/GoogleAssets/SafetyRelays/56-OA02-4842C.jpg | No | Safety Relay OA 5602 | /Electronics & Electrical/Electronic Components & Devices/Automation Control Components | http://www.altechcorp.com/HTML/SafetyRelays-A.html | 56.OA02.4842C | http://www.altechcorp.com/PDFS/Splits/SafetyRelays22-23.pdf | http://www.altechcorp.com/GoogleAssets/SafetyRelays/56-OA02-4842C(drawing1).jpg | http://www.altechcorp.com/GoogleAssets/SafetyRelays/56-OA02-4842C(drawing2).jpg | [6 empty] | Output Contacts | 6 | International Approvals | TUV, UL, cUL | Force-guided Contacts | All gold flash plated | Protection Rating | IP 40 | Rated Voltage | 48V | Voltage Range | 33.6- 76.8V | Coil Resistance (10%) | 2300Ω
Safety Relay OA 5602 | http://www.altechcorp.com/GoogleAssets/SafetyRelays/56-OA02-4842N.jpg | No | Safety Relay OA 5602 | /Electronics & Electrical/Electronic Components & Devices/Automation Control Components | http://www.altechcorp.com/HTML/SafetyRelays-A.html | 56.OA02.4842N | http://www.altechcorp.com/PDFS/Splits/SafetyRelays22-23.pdf | http://www.altechcorp.com/GoogleAssets/SafetyRelays/56-OA02-4842N(drawing1).jpg | http://www.altechcorp.com/GoogleAssets/SafetyRelays/56-OA02-4842N(drawing2).jpg | [6 empty] | Output Contacts | 6 | International Approvals | TUV, UL, cUL | Force-guided Contacts | All gold flash plated | Protection Rating | IP 40 | Rated Voltage | 48V | Voltage Range | 33.6- 76.8V | Coil Resistance (10%) | 2300Ω
Safety Relay OA 5602 | http://www.altechcorp.com/GoogleAssets/SafetyRelays/56-OA02-4842S.jpg | No | Safety Relay OA 5602 | /Electronics & Electrical/Electronic Components & Devices/Automation Control Components | http://www.altechcorp.com/HTML/SafetyRelays-A.html | 56.OA02.4842S | http://www.altechcorp.com/PDFS/Splits/SafetyRelays22-23.pdf | http://www.altechcorp.com/GoogleAssets/SafetyRelays/56-OA02-4842S(drawing1).jpg | http://www.altechcorp.com/GoogleAssets/SafetyRelays/56-OA02-4842S(drawing2).jpg | [6 empty] | Output Contacts | 6 | International Approvals | TUV, UL, cUL | Force-guided Contacts | All gold flash plated | Protection Rating | IP 40 | Rated Voltage | 48V | Voltage Range | 33.6- 76.8V | Coil Resistance (10%) | 2300Ω
Safety Relay OA 5602 | http://www.altechcorp.com/GoogleAssets/SafetyRelays/56-OA02-6024C.jpg | No | Safety Relay OA 5602 | /Electronics & Electrical/Electronic Components & Devices/Automation Control Components | http://www.altechcorp.com/HTML/SafetyRelays-A.html | 56.OA02.6024C | http://www.altechcorp.com/PDFS/Splits/SafetyRelays22-23.pdf | http://www.altechcorp.com/GoogleAssets/SafetyRelays/56-OA02-6024C(drawing1).jpg | http://www.altechcorp.com/GoogleAssets/SafetyRelays/56-OA02-6024C(drawing2).jpg | [6 empty] | Output Contacts | 6 | International Approvals | TUV, UL, cUL | Force-guided Contacts | All gold flash plated | Protection Rating | IP 40 | Rated Voltage | 60V | Voltage Range | 42.0- 96.0V | Coil Resistance (10%) | 3600Ω
Safety Relay OA 5602 | http://www.altechcorp.com/GoogleAssets/SafetyRelays/56-OA02-6024N.jpg | No | Safety Relay OA 5602 | /Electronics & Electrical/Electronic Components & Devices/Automation Control Components | http://www.altechcorp.com/HTML/SafetyRelays-A.html | 56.OA02.6024N | http://www.altechcorp.com/PDFS/Splits/SafetyRelays22-23.pdf | http://www.altechcorp.com/GoogleAssets/SafetyRelays/56-OA02-6024N(drawing1).jpg | http://www.altechcorp.com/GoogleAssets/SafetyRelays/56-OA02-6024N(drawing2).jpg | [6 empty] | Output Contacts | 6 | International Approvals | TUV, UL, cUL | Force-guided Contacts | All gold flash plated | Protection Rating | IP 40 | Rated Voltage | 60V | Voltage Range | 42.0- 96.0V | Coil Resistance (10%) | 3600Ω
Safety Relay OA 5602 | http://www.altechcorp.com/GoogleAssets/SafetyRelays/56-OA02-6024S.jpg | No | Safety Relay OA 5602 | /Electronics & Electrical/Electronic Components & Devices/Automation Control Components | http://www.altechcorp.com/HTML/SafetyRelays-A.html | 56.OA02.6024S | http://www.altechcorp.com/PDFS/Splits/SafetyRelays22-23.pdf | http://www.altechcorp.com/GoogleAssets/SafetyRelays/56-OA02-6024S(drawing1).jpg | http://www.altechcorp.com/GoogleAssets/SafetyRelays/56-OA02-6024S(drawing2).jpg | [6 empty] | Output Contacts | 6 | International Approvals | TUV, UL, cUL | Force-guided Contacts | All gold flash plated | Protection Rating | IP 40 | Rated Voltage | 60V | Voltage Range | 42.0- 96.0V | Coil Resistance (10%) | 3600Ω
Safety Relay OA 5602 | http://www.altechcorp.com/GoogleAssets/SafetyRelays/56-OA02-6033C.jpg | No | Safety Relay OA 5602 | /Electronics & Electrical/Electronic Components & Devices/Automation Control Components | http://www.altechcorp.com/HTML/SafetyRelays-A.html | 56.OA02.6033C | http://www.altechcorp.com/PDFS/Splits/SafetyRelays22-23.pdf | http://www.altechcorp.com/GoogleAssets/SafetyRelays/56-OA02-6033C(drawing1).jpg | http://www.altechcorp.com/GoogleAssets/SafetyRelays/56-OA02-6033C(drawing2).jpg | [6 empty] | Output Contacts | 6 | International Approvals | TUV, UL, cUL | Force-guided Contacts | All gold flash plated | Protection Rating | IP 40 | Rated Voltage | 60V | Voltage Range | 42.0- 96.0V | Coil Resistance (10%) | 3600Ω
Safety Relay OA 5602 | http://www.altechcorp.com/GoogleAssets/SafetyRelays/56-OA02-6033N.jpg | No | Safety Relay OA 5602 | /Electronics & Electrical/Electronic Components & Devices/Automation Control Components | http://www.altechcorp.com/HTML/SafetyRelays-A.html | 56.OA02.6033N | http://www.altechcorp.com/PDFS/Splits/SafetyRelays22-23.pdf | http://www.altechcorp.com/GoogleAssets/SafetyRelays/56-OA02-6033N(drawing1).jpg | http://www.altechcorp.com/GoogleAssets/SafetyRelays/56-OA02-6033N(drawing2).jpg | [6 empty] | Output Contacts | 6 | International Approvals | TUV, UL, cUL | Force-guided Contacts | All gold flash plated | Protection Rating | IP 40 | Rated Voltage | 60V | Voltage Range | 42.0- 96.0V | Coil Resistance (10%) | 3600Ω
Safety Relay OA 5602 | http://www.altechcorp.com/GoogleAssets/SafetyRelays/56-OA02-6033S.jpg | No | Safety Relay OA 5602 | /Electronics & Electrical/Electronic Components & Devices/Automation Control Components | http://www.altechcorp.com/HTML/SafetyRelays-A.html | 56.OA02.6033S | http://www.altechcorp.com/PDFS/Splits/SafetyRelays22-23.pdf | http://www.altechcorp.com/GoogleAssets/SafetyRelays/56-OA02-6033S(drawing1).jpg | http://www.altechcorp.com/GoogleAssets/SafetyRelays/56-OA02-6033S(drawing2).jpg | [6 empty] | Output Contacts | 6 | International Approvals | TUV, UL, cUL | Force-guided Contacts | All gold flash plated | Protection Rating | IP 40 | Rated Voltage | 60V | Voltage Range | 42.0- 96.0V | Coil Resistance (10%) | 3600Ω
Safety Relay OA 5602 | http://www.altechcorp.com/GoogleAssets/SafetyRelays/56-OA02-6042C.jpg | No | Safety Relay OA 5602 | /Electronics & Electrical/Electronic Components & Devices/Automation Control Components | http://www.altechcorp.com/HTML/SafetyRelays-A.html | 56.OA02.6042C | http://www.altechcorp.com/PDFS/Splits/SafetyRelays22-23.pdf | http://www.altechcorp.com/GoogleAssets/SafetyRelays/56-OA02-6042C(drawing1).jpg | http://www.altechcorp.com/GoogleAssets/SafetyRelays/56-OA02-6042C(drawing2).jpg | [6 empty] | Output Contacts | 6 | International Approvals | TUV, UL, cUL | Force-guided Contacts | All gold flash plated | Protection Rating | IP 40 | Rated Voltage | 60V | Voltage Range | 42.0- 96.0V | Coil Resistance (10%) | 3600Ω
Safety Relay OA 5602 | http://www.altechcorp.com/GoogleAssets/SafetyRelays/56-OA02-6042N.jpg | No | Safety Relay OA 5602 | /Electronics & Electrical/Electronic Components & Devices/Automation Control Components | http://www.altechcorp.com/HTML/SafetyRelays-A.html | 56.OA02.6042N | http://www.altechcorp.com/PDFS/Splits/SafetyRelays22-23.pdf | http://www.altechcorp.com/GoogleAssets/SafetyRelays/56-OA02-6042N(drawing1).jpg56-OA02-6042N(drawing1).jpg | http://www.altechcorp.com/GoogleAssets/SafetyRelays/56-OA02-6042N(drawing2).jpg | [6 empty] | Output Contacts | 6 | International Approvals | TUV, UL, cUL | Force-guided Contacts | All gold flash plated | Protection Rating | IP 40 | Rated Voltage | 60V | Voltage Range | 42.0- 96.0V | Coil Resistance (10%) | 3600Ω
Safety Relay OA 5602 | http://www.altechcorp.com/GoogleAssets/SafetyRelays/56-OA02-6042S.jpg | No | Safety Relay OA 5602 | /Electronics & Electrical/Electronic Components & Devices/Automation Control Components | http://www.altechcorp.com/HTML/SafetyRelays-A.html | 56.OA02.6042S | http://www.altechcorp.com/PDFS/Splits/SafetyRelays22-23.pdf | http://www.altechcorp.com/GoogleAssets/SafetyRelays/56-OA02-6042S(drawing1).jpg | http://www.altechcorp.com/GoogleAssets/SafetyRelays/56-OA02-6042S(drawing2).jpg | [6 empty] | Output Contacts | 6 | International Approvals | TUV, UL, cUL | Force-guided Contacts | All gold flash plated | Protection Rating | IP 40 | Rated Voltage | 60V | Voltage Range | 42.0- 96.0V | Coil Resistance (10%) | 3600Ω
Safety Relay OA 5602 | http://www.altechcorp.com/GoogleAssets/SafetyRelays/56-OA02-1124C.jpg | No | Safety Relay OA 5602 | /Electronics & Electrical/Electronic Components & Devices/Automation Control Components | http://www.altechcorp.com/HTML/SafetyRelays-A.html | 56.OA02.1124C | http://www.altechcorp.com/PDFS/Splits/SafetyRelays22-23.pdf | http://www.altechcorp.com/GoogleAssets/SafetyRelays/56-OA02-1124C(drawing1).jpg | http://www.altechcorp.com/GoogleAssets/SafetyRelays/56-OA02-1124C(drawing2).jpg | [6 empty] | Output Contacts | 6 | International Approvals | TUV, UL, cUL | Force-guided Contacts | All gold flash plated | Protection Rating | IP 40 | Rated Voltage | 110V | Voltage Range | 77.0- 176.0V | Coil Resistance (10%) | 12100Ω
Safety Relay OA 5602 | http://www.altechcorp.com/GoogleAssets/SafetyRelays/56-OA02-1124N.jpg | No | Safety Relay OA 5602 | /Electronics & Electrical/Electronic Components & Devices/Automation Control Components | http://www.altechcorp.com/HTML/SafetyRelays-A.html | 56.OA02.1124N | http://www.altechcorp.com/PDFS/Splits/SafetyRelays22-23.pdf | http://www.altechcorp.com/GoogleAssets/SafetyRelays/56-OA02-1124N(drawing1).jpg | http://www.altechcorp.com/GoogleAssets/SafetyRelays/56-OA02-1124N(drawing2).jpg | [6 empty] | Output Contacts | 6 | International Approvals | TUV, UL, cUL | Force-guided Contacts | All gold flash plated | Protection Rating | IP 40 | Rated Voltage | 110V | Voltage Range | 77.0- 176.0V | Coil Resistance (10%) | 12100Ω
Safety Relay OA 5602 | http://www.altechcorp.com/GoogleAssets/SafetyRelays/56-OA02-1124S.jpg | No | Safety Relay OA 5602 | /Electronics & Electrical/Electronic Components & Devices/Automation Control Components | http://www.altechcorp.com/HTML/SafetyRelays-A.html | 56.OA02.1124S | http://www.altechcorp.com/PDFS/Splits/SafetyRelays22-23.pdf | http://www.altechcorp.com/GoogleAssets/SafetyRelays/56-OA02-1124S(drawing1).jpg | http://www.altechcorp.com/GoogleAssets/SafetyRelays/56-OA02-1124S(drawing2).jpg | [6 empty] | Output Contacts | 6 | International Approvals | TUV, UL, cUL | Force-guided Contacts | All gold flash plated | Protection Rating | IP 40 | Rated Voltage | 110V | Voltage Range | 77.0- 176.0V | Coil Resistance (10%) | 12100Ω
Safety Relay OA 5602 | http://www.altechcorp.com/GoogleAssets/SafetyRelays/56-OA02-1133C.jpg | No | Safety Relay OA 5602 | /Electronics & Electrical/Electronic Components & Devices/Automation Control Components | http://www.altechcorp.com/HTML/SafetyRelays-A.html | 56.OA02.1133C | http://www.altechcorp.com/PDFS/Splits/SafetyRelays22-23.pdf | http://www.altechcorp.com/GoogleAssets/SafetyRelays/56-OA02-1133C(drawing1).jpg | http://www.altechcorp.com/GoogleAssets/SafetyRelays/56-OA02-1133C(drawing2).jpg | [6 empty] | Output Contacts | 6 | International Approvals | TUV, UL, cUL | Force-guided Contacts | All gold flash plated | Protection Rating | IP 40 | Rated Voltage | 110V | Voltage Range | 77.0- 176.0V | Coil Resistance (10%) | 12100Ω
Safety Relay OA 5602 | http://www.altechcorp.com/GoogleAssets/SafetyRelays/56-OA02-1133N.jpg | No | Safety Relay OA 5602 | /Electronics & Electrical/Electronic Components & Devices/Automation Control Components | http://www.altechcorp.com/HTML/SafetyRelays-A.html | 56.OA02.1133N | http://www.altechcorp.com/PDFS/Splits/SafetyRelays22-23.pdf | http://www.altechcorp.com/GoogleAssets/SafetyRelays/56-OA02-1133N(drawing1).jpg | http://www.altechcorp.com/GoogleAssets/SafetyRelays/56-OA02-1133N(drawing2).jpg | [6 empty] | Output Contacts | 6 | International Approvals | TUV, UL, cUL | Force-guided Contacts | All gold flash plated | Protection Rating | IP 40 | Rated Voltage | 110V | Voltage Range | 77.0- 176.0V | Coil Resistance (10%) | 12100Ω
Safety Relay OA 5602 | http://www.altechcorp.com/GoogleAssets/SafetyRelays/56-OA02-1133S.jpg | No | Safety Relay OA 5602 | /Electronics & Electrical/Electronic Components & Devices/Automation Control Components | http://www.altechcorp.com/HTML/SafetyRelays-A.html | 56.OA02.1133S | http://www.altechcorp.com/PDFS/Splits/SafetyRelays22-23.pdf | http://www.altechcorp.com/GoogleAssets/SafetyRelays/56-OA02-1133S(drawing1).jpg | http://www.altechcorp.com/GoogleAssets/SafetyRelays/56-OA02-1133S(drawing2).jpg | [6 empty] | Output Contacts | 6 | International Approvals | TUV, UL, cUL | Force-guided Contacts | All gold flash plated | Protection Rating | IP 40 | Rated Voltage | 110V | Voltage Range | 77.0- 176.0V | Coil Resistance (10%) | 12100Ω
Safety Relay OA 5602 | http://www.altechcorp.com/GoogleAssets/SafetyRelays/56-OA02-1142C.jpg | No | Safety Relay OA 5602 | /Electronics & Electrical/Electronic Components & Devices/Automation Control Components | http://www.altechcorp.com/HTML/SafetyRelays-A.html | 56.OA02.1142C | http://www.altechcorp.com/PDFS/Splits/SafetyRelays22-23.pdf | http://www.altechcorp.com/GoogleAssets/SafetyRelays/56-OA02-1142C(drawing1).jpg | http://www.altechcorp.com/GoogleAssets/SafetyRelays/56-OA02-1142C(drawing2).jpg | [6 empty] | Output Contacts | 6 | International Approvals | TUV, UL, cUL | Force-guided Contacts | All gold flash plated | Protection Rating | IP 40 | Rated Voltage | 110V | Voltage Range | 77.0- 176.0V | Coil Resistance (10%) | 12100Ω
Safety Relay OA 5602 | http://www.altechcorp.com/GoogleAssets/SafetyRelays/56-OA02-1142N.jpg | No | Safety Relay OA 5602 | /Electronics & Electrical/Electronic Components & Devices/Automation Control Components | http://www.altechcorp.com/HTML/SafetyRelays-A.html | 56.OA02.1142N | http://www.altechcorp.com/PDFS/Splits/SafetyRelays22-23.pdf | http://www.altechcorp.com/GoogleAssets/SafetyRelays/56-OA02-1142N(drawing1).jpg | http://www.altechcorp.com/GoogleAssets/SafetyRelays/56-OA02-1142N(drawing2).jpg | [6 empty] | Output Contacts | 6 | International Approvals | TUV, UL, cUL | Force-guided Contacts | All gold flash plated | Protection Rating | IP 40 | Rated Voltage | 110V | Voltage Range | 77.0- 176.0V | Coil Resistance (10%) | 12100Ω
Safety Relay OA 5602 | http://www.altechcorp.com/GoogleAssets/SafetyRelays/56-OA02-1142S.jpg | No | Safety Relay OA 5602 | /Electronics & Electrical/Electronic Components & Devices/Automation Control Components | http://www.altechcorp.com/HTML/SafetyRelays-A.html | 56.OA02.1142S | http://www.altechcorp.com/PDFS/Splits/SafetyRelays22-23.pdf | http://www.altechcorp.com/GoogleAssets/SafetyRelays/56-OA02-1142S(drawing1).jpg | http://www.altechcorp.com/GoogleAssets/SafetyRelays/56-OA02-1142S(drawing2).jpg | [6 empty] | Output Contacts | 6 | International Approvals | TUV, UL, cUL | Force-guided Contacts | All gold flash plated | Protection Rating | IP 40 | Rated Voltage | 110V | Voltage Range | 77.0- 176.0V | Coil Resistance (10%) | 12100Ω
Safety Relay OA 5603 | http://www.altechcorp.com/GoogleAssets/SafetyRelays/56-OA03-0626C.jpg | No | Safety Relay OA 5603 | /Electronics & Electrical/Electronic Components & Devices/Automation Control Components | http://www.altechcorp.com/HTML/SafetyRelays-A.html | 56.OA03.0626C | http://www.altechcorp.com/PDFS/Splits/SafetyRelays24-25.pdf | http://www.altechcorp.com/GoogleAssets/SafetyRelays/56-OA03-0626C(drawing1).jpg | http://www.altechcorp.com/GoogleAssets/SafetyRelays/56-OA03-0626C(drawing2).jpg | [6 empty] | Output Contacts | 8 | International Approvals | TUV, UL, cUL | Force-guided Contacts | All gold flash plated | Protection Rating | IP 40 | Rated Voltage | 6V | Voltage Range | 4.2- 9.6V | Coil Resistance (10%) | 21Ω
Safety Relay OA 5603 | http://www.altechcorp.com/GoogleAssets/SafetyRelays/56-OA03-0626N.jpg | No | Safety Relay OA 5603 | /Electronics & Electrical/Electronic Components & Devices/Automation Control Components | http://www.altechcorp.com/HTML/SafetyRelays-A.html | 56.OA03.0626N | http://www.altechcorp.com/PDFS/Splits/SafetyRelays24-25.pdf | http://www.altechcorp.com/GoogleAssets/SafetyRelays/56-OA03-0626N(drawing1).jpg | http://www.altechcorp.com/GoogleAssets/SafetyRelays/56-OA03-0626N(drawing2).jpg | [6 empty] | Output Contacts | 8 | International Approvals | TUV, UL, cUL | Force-guided Contacts | All gold flash plated | Protection Rating | IP 40 | Rated Voltage | 6V | Voltage Range | 4.2- 9.6V | Coil Resistance (10%) | 21Ω
Safety Relay OA 5603 | http://www.altechcorp.com/GoogleAssets/SafetyRelays/56-OA03-0626S.jpg | No | Safety Relay OA 5603 | /Electronics & Electrical/Electronic Components & Devices/Automation Control Components | http://www.altechcorp.com/HTML/SafetyRelays-A.html | 56.OA03.0626S | http://www.altechcorp.com/PDFS/Splits/SafetyRelays24-25.pdf | http://www.altechcorp.com/GoogleAssets/SafetyRelays/56-OA03-0626S(drawing1).jpg | http://www.altechcorp.com/GoogleAssets/SafetyRelays/56-OA03-0626S(drawing2).jpg | [6 empty] | Output Contacts | 8 | International Approvals | TUV, UL, cUL | Force-guided Contacts | All gold flash plated | Protection Rating | IP 40 | Rated Voltage | 6V | Voltage Range | 4.2- 9.6V | Coil Resistance (10%) | 21Ω
Safety Relay OA 5603 | http://www.altechcorp.com/GoogleAssets/SafetyRelays/56-OA03-0635C.jpg | No | Safety Relay OA 5603 | /Electronics & Electrical/Electronic Components & Devices/Automation Control Components | http://www.altechcorp.com/HTML/SafetyRelays-A.html | 56.OA03.0635C | http://www.altechcorp.com/PDFS/Splits/SafetyRelays24-25.pdf | http://www.altechcorp.com/GoogleAssets/SafetyRelays/56-OA03-0635C(drawing1).jpg | http://www.altechcorp.com/GoogleAssets/SafetyRelays/56-OA03-0635C(drawing2).jpg | [6 empty] | Output Contacts | 8 | International Approvals | TUV, UL, cUL | Force-guided Contacts | All gold flash plated | Protection Rating | IP 40 | Rated Voltage | 6V | Voltage Range | 4.2- 9.6V | Coil Resistance (10%) | 21Ω
Safety Relay OA 5603 | http://www.altechcorp.com/GoogleAssets/SafetyRelays/56-OA03-0635N.jpg | No | Safety Relay OA 5603 | /Electronics & Electrical/Electronic Components & Devices/Automation Control Components | http://www.altechcorp.com/HTML/SafetyRelays-A.html | 56.OA03.0635N | http://www.altechcorp.com/PDFS/Splits/SafetyRelays24-25.pdf | http://www.altechcorp.com/GoogleAssets/SafetyRelays/56-OA03-0635N(drawing1).jpg | http://www.altechcorp.com/GoogleAssets/SafetyRelays/56-OA03-0635N(drawing2).jpg | [6 empty] | Output Contacts | 8 | International Approvals | TUV, UL, cUL | Force-guided Contacts | All gold flash plated | Protection Rating | IP 40 | Rated Voltage | 6V | Voltage Range | 4.2- 9.6V | Coil Resistance (10%) | 21Ω
Safety Relay OA 5603 | http://www.altechcorp.com/GoogleAssets/SafetyRelays/56-OA03-0635S.jpg | No | Safety Relay OA 5603 | /Electronics & Electrical/Electronic Components & Devices/Automation Control Components | http://www.altechcorp.com/HTML/SafetyRelays-A.html | 56.OA03.0635S | http://www.altechcorp.com/PDFS/Splits/SafetyRelays24-25.pdf | http://www.altechcorp.com/GoogleAssets/SafetyRelays/56-OA03-0635S(drawing1).jpg | http://www.altechcorp.com/GoogleAssets/SafetyRelays/56-OA03-0635S(drawing2).jpg | [6 empty] | Output Contacts | 8 | International Approvals | TUV, UL, cUL | Force-guided Contacts | All gold flash plated | Protection Rating | IP 40 | Rated Voltage | 6V | Voltage Range | 4.2- 9.6V | Coil Resistance (10%) | 21Ω
Safety Relay OA 5603 | http://www.altechcorp.com/GoogleAssets/SafetyRelays/56-OA03-0644C.jpg | No | Safety Relay OA 5603 | /Electronics & Electrical/Electronic Components & Devices/Automation Control Components | http://www.altechcorp.com/HTML/SafetyRelays-A.html | 56.OA03.0644C | http://www.altechcorp.com/PDFS/Splits/SafetyRelays24-25.pdf | http://www.altechcorp.com/GoogleAssets/SafetyRelays/56-OA03-0644C(drawing1).jpg | http://www.altechcorp.com/GoogleAssets/SafetyRelays/56-OA03-0644C(drawing2).jpg | [6 empty] | Output Contacts | 8 | International Approvals | TUV, UL, cUL | Force-guided Contacts | All gold flash plated | Protection Rating | IP 40 | Rated Voltage | 6V | Voltage Range | 4.2- 9.6V | Coil Resistance (10%) | 29Ω
Safety Relay OA 5603 | http://www.altechcorp.com/GoogleAssets/SafetyRelays/56-OA03-0644N.jpg | No | Safety Relay OA 5603 | /Electronics & Electrical/Electronic Components & Devices/Automation Control Components | http://www.altechcorp.com/HTML/SafetyRelays-A.html | 56.OA03.0644N | http://www.altechcorp.com/PDFS/Splits/SafetyRelays24-25.pdf | http://www.altechcorp.com/GoogleAssets/SafetyRelays/56-OA03-0644N(drawing1).jpg | http://www.altechcorp.com/GoogleAssets/SafetyRelays/56-OA03-0644N(drawing2).jpg | [6 empty] | Output Contacts | 8 | International Approvals | TUV, UL, cUL | Force-guided Contacts | All gold flash plated | Protection Rating | IP 40 | Rated Voltage | 6V | Voltage Range | 4.2- 9.6V | Coil Resistance (10%) | 29Ω
Safety Relay OA 5603 | http://www.altechcorp.com/GoogleAssets/SafetyRelays/56-OA03-0644S.jpg | No | Safety Relay OA 5603 | /Electronics & Electrical/Electronic Components & Devices/Automation Control Components | http://www.altechcorp.com/HTML/SafetyRelays-A.html | 56.OA03.0644S | http://www.altechcorp.com/PDFS/Splits/SafetyRelays24-25.pdf | http://www.altechcorp.com/GoogleAssets/SafetyRelays/56-OA03-0644S(drawing1).jpg | http://www.altechcorp.com/GoogleAssets/SafetyRelays/56-OA03-0644S(drawing2).jpg | [6 empty] | Output Contacts | 8 | International Approvals | TUV, UL, cUL | Force-guided Contacts | All gold flash plated | Protection Rating | IP 40 | Rated Voltage | 6V | Voltage Range | 4.2- 9.6V | Coil Resistance (10%) | 29Ω
Safety Relay OA 5603 | http://www.altechcorp.com/GoogleAssets/SafetyRelays/56-OA03-0653C.jpg | No | Safety Relay OA 5603 | /Electronics & Electrical/Electronic Components & Devices/Automation Control Components | http://www.altechcorp.com/HTML/SafetyRelays-A.html | 56.OA03.0653C | http://www.altechcorp.com/PDFS/Splits/SafetyRelays24-25.pdf | http://www.altechcorp.com/GoogleAssets/SafetyRelays/56-OA03-0653C(drawing1).jpg | http://www.altechcorp.com/GoogleAssets/SafetyRelays/56-OA03-0653C(drawing2).jpg | [6 empty] | Output Contacts | 8 | International Approvals | TUV, UL, cUL | Force-guided Contacts | All gold flash plated | Protection Rating | IP 40 | Rated Voltage | 6V | Voltage Range | 4.2- 9.6V | Coil Resistance (10%) | 29Ω
Safety Relay OA 5603 | http://www.altechcorp.com/GoogleAssets/SafetyRelays/56-OA03-0653N.jpg | No | Safety Relay OA 5603 | /Electronics & Electrical/Electronic Components & Devices/Automation Control Components | http://www.altechcorp.com/HTML/SafetyRelays-A.html | 56.OA03.0653N | http://www.altechcorp.com/PDFS/Splits/SafetyRelays24-25.pdf | http://www.altechcorp.com/GoogleAssets/SafetyRelays/56-OA03-0653N(drawing1).jpg | http://www.altechcorp.com/GoogleAssets/SafetyRelays/56-OA03-0653N(drawing2).jpg | [6 empty] | Output Contacts | 8 | International Approvals | TUV, UL, cUL | Force-guided Contacts | All gold flash plated | Protection Rating | IP 40 | Rated Voltage | 6V | Voltage Range | 4.2- 9.6V | Coil Resistance (10%) | 29Ω
Safety Relay OA 5603 | http://www.altechcorp.com/GoogleAssets/SafetyRelays/56-OA03-0653S.jpg | No | Safety Relay OA 5603 | /Electronics & Electrical/Electronic Components & Devices/Automation Control Components | http://www.altechcorp.com/HTML/SafetyRelays-A.html | 56.OA03.0653S | http://www.altechcorp.com/PDFS/Splits/SafetyRelays24-25.pdf | http://www.altechcorp.com/GoogleAssets/SafetyRelays/56-OA03-0653S(drawing1).jpg | http://www.altechcorp.com/GoogleAssets/SafetyRelays/56-OA03-0653S(drawing2).jpg | [6 empty] | Output Contacts | 8 | International Approvals | TUV, UL, cUL | Force-guided Contacts | All gold flash plated | Protection Rating | IP 40 | Rated Voltage | 6V | Voltage Range | 4.2- 9.6V | Coil Resistance (10%) | 29Ω
Safety Relay OA 5603 | http://www.altechcorp.com/GoogleAssets/SafetyRelays/56-OA03-0662C.jpg | No | Safety Relay OA 5603 | /Electronics & Electrical/Electronic Components & Devices/Automation Control Components | http://www.altechcorp.com/HTML/SafetyRelays-A.html | 56.OA03.0662C | http://www.altechcorp.com/PDFS/Splits/SafetyRelays24-25.pdf | http://www.altechcorp.com/GoogleAssets/SafetyRelays/56-OA03-0662C(drawing1).jpg | http://www.altechcorp.com/GoogleAssets/SafetyRelays/56-OA03-0662C(drawing2).jpg | [6 empty] | Output Contacts | 8 | International Approvals | TUV, UL, cUL | Force-guided Contacts | All gold flash plated | Protection Rating | IP 40 | Rated Voltage | 6V | Voltage Range | 4.2- 9.6V | Coil Resistance (10%) | 29Ω
Safety Relay OA 5603 | http://www.altechcorp.com/GoogleAssets/SafetyRelays/56-OA03-0662N.jpg | No | Safety Relay OA 5603 | /Electronics & Electrical/Electronic Components & Devices/Automation Control Components | http://www.altechcorp.com/HTML/SafetyRelays-A.html | 56.OA03.0662N | http://www.altechcorp.com/PDFS/Splits/SafetyRelays24-25.pdf | http://www.altechcorp.com/GoogleAssets/SafetyRelays/56-OA03-0662N(drawing1).jpg | http://www.altechcorp.com/GoogleAssets/SafetyRelays/56-OA03-0662N(drawing2).jpg | [6 empty] | Output Contacts | 8 | International Approvals | TUV, UL, cUL | Force-guided Contacts | All gold flash plated | Protection Rating | IP 40 | Rated Voltage | 6V | Voltage Range | 4.2- 9.6V | Coil Resistance (10%) | 29Ω
Safety Relay OA 5603 | http://www.altechcorp.com/GoogleAssets/SafetyRelays/56-OA03-0662S.jpg | No | Safety Relay OA 5603 | /Electronics & Electrical/Electronic Components & Devices/Automation Control Components | http://www.altechcorp.com/HTML/SafetyRelays-A.html | 56.OA03.0662S | http://www.altechcorp.com/PDFS/Splits/SafetyRelays24-25.pdf | http://www.altechcorp.com/GoogleAssets/SafetyRelays/56-OA03-0662S(drawing1).jpg | http://www.altechcorp.com/GoogleAssets/SafetyRelays/56-OA03-0662S(drawing2).jpg | [6 empty] | Output Contacts | 8 | International Approvals | TUV, UL, cUL | Force-guided Contacts | All gold flash plated | Protection Rating | IP 40 | Rated Voltage | 6V | Voltage Range | 4.2- 9.6V | Coil Resistance (10%) | 29Ω
Safety Relay OA 5603 | http://www.altechcorp.com/GoogleAssets/SafetyRelays/56-OA03-0671C.jpg | No | Safety Relay OA 5603 | /Electronics & Electrical/Electronic Components & Devices/Automation Control Components | http://www.altechcorp.com/HTML/SafetyRelays-A.html | 56.OA03.0671C | http://www.altechcorp.com/PDFS/Splits/SafetyRelays24-25.pdf | http://www.altechcorp.com/GoogleAssets/SafetyRelays/56-OA03-0671C(drawing1).jpg | http://www.altechcorp.com/GoogleAssets/SafetyRelays/56-OA03-0671C(drawing2).jpg | [6 empty] | Output Contacts | 8 | International Approvals | TUV, UL, cUL | Force-guided Contacts | All gold flash plated | Protection Rating | IP 40 | Rated Voltage | 6V | Voltage Range | 4.2- 9.6V | Coil Resistance (10%) | 29Ω
Safety Relay OA 5603 | http://www.altechcorp.com/GoogleAssets/SafetyRelays/56-OA03-0671N.jpg | No | Safety Relay OA 5603 | /Electronics & Electrical/Electronic Components & Devices/Automation Control Components | http://www.altechcorp.com/HTML/SafetyRelays-A.html | 56.OA03.0671N | http://www.altechcorp.com/PDFS/Splits/SafetyRelays24-25.pdf | http://www.altechcorp.com/GoogleAssets/SafetyRelays/56-OA03-0671N(drawing1).jpg | http://www.altechcorp.com/GoogleAssets/SafetyRelays/56-OA03-0671N(drawing2).jpg | [6 empty] | Output Contacts | 8 | International Approvals | TUV, UL, cUL | Force-guided Contacts | All gold flash plated | Protection Rating | IP 40 | Rated Voltage | 6V | Voltage Range | 4.2- 9.6V | Coil Resistance (10%) | 29Ω
Safety Relay OA 5603 | http://www.altechcorp.com/GoogleAssets/SafetyRelays/56-OA03-0671S.jpg | No | Safety Relay OA 5603 | /Electronics & Electrical/Electronic Components & Devices/Automation Control Components | http://www.altechcorp.com/HTML/SafetyRelays-A.html | 56.OA03.0671S | http://www.altechcorp.com/PDFS/Splits/SafetyRelays24-25.pdf | http://www.altechcorp.com/GoogleAssets/SafetyRelays/56-OA03-0671S(drawing1).jpg | http://www.altechcorp.com/GoogleAssets/SafetyRelays/56-OA03-0671S(drawing2).jpg | [6 empty] | Output Contacts | 8 | International Approvals | TUV, UL, cUL | Force-guided Contacts | All gold flash plated | Protection Rating | IP 40 | Rated Voltage | 6V | Voltage Range | 4.2- 9.6V | Coil Resistance (10%) | 29Ω
Safety Relay OA 5603 | http://www.altechcorp.com/GoogleAssets/SafetyRelays/56-OA03-1226C.jpg | No | Safety Relay OA 5603 | /Electronics & Electrical/Electronic Components & Devices/Automation Control Components | http://www.altechcorp.com/HTML/SafetyRelays-A.html | 56.OA03.1226C | http://www.altechcorp.com/PDFS/Splits/SafetyRelays24-25.pdf | http://www.altechcorp.com/GoogleAssets/SafetyRelays/56-OA03-1226C(drawing1).jpg | http://www.altechcorp.com/GoogleAssets/SafetyRelays/56-OA03-1226C(drawing2).jpg | [6 empty] | Output Contacts | 8 | International Approvals | TUV, UL, cUL | Force-guided Contacts | All gold flash plated | Protection Rating | IP 40 | Rated Voltage | 12V | Voltage Range | 8.4- 19.2V | Coil Resistance (10%) | 88Ω
Safety Relay OA 5603 | http://www.altechcorp.com/GoogleAssets/SafetyRelays/56-OA03-1226N.jpg | No | Safety Relay OA 5603 | /Electronics & Electrical/Electronic Components & Devices/Automation Control Components | http://www.altechcorp.com/HTML/SafetyRelays-A.html | 56.OA03.1226N | http://www.altechcorp.com/PDFS/Splits/SafetyRelays24-25.pdf | http://www.altechcorp.com/GoogleAssets/SafetyRelays/56-OA03-1226N(drawing1).jpg | http://www.altechcorp.com/GoogleAssets/SafetyRelays/56-OA03-1226N(drawing2).jpg | [6 empty] | Output Contacts | 8 | International Approvals | TUV, UL, cUL | Force-guided Contacts | All gold flash plated | Protection Rating | IP 40 | Rated Voltage | 12V | Voltage Range | 8.4- 19.2V | Coil Resistance (10%) | 88Ω
Safety Relay OA 5603 | http://www.altechcorp.com/GoogleAssets/SafetyRelays/56-OA03-1226S.jpg | No | Safety Relay OA 5603 | /Electronics & Electrical/Electronic Components & Devices/Automation Control Components | http://www.altechcorp.com/HTML/SafetyRelays-A.html | 56.OA03.1226S | http://www.altechcorp.com/PDFS/Splits/SafetyRelays24-25.pdf | http://www.altechcorp.com/GoogleAssets/SafetyRelays/56-OA03-1226S(drawing1).jpg | http://www.altechcorp.com/GoogleAssets/SafetyRelays/56-OA03-1226S(drawing2).jpg | [6 empty] | Output Contacts | 8 | International Approvals | TUV, UL, cUL | Force-guided Contacts | All gold flash plated | Protection Rating | IP 40 | Rated Voltage | 12V | Voltage Range | 8.4- 19.2V | Coil Resistance (10%) | 88Ω
Safety Relay OA 5603 | http://www.altechcorp.com/GoogleAssets/SafetyRelays/56-OA03-1235C.jpg | No | Safety Relay OA 5603 | /Electronics & Electrical/Electronic Components & Devices/Automation Control Components | http://www.altechcorp.com/HTML/SafetyRelays-A.html | 56.OA03.1235C | http://www.altechcorp.com/PDFS/Splits/SafetyRelays24-25.pdf | http://www.altechcorp.com/GoogleAssets/SafetyRelays/56-OA03-1235C(drawing1).jpg | http://www.altechcorp.com/GoogleAssets/SafetyRelays/56-OA03-1235C(drawing2).jpg | [6 empty] | Output Contacts | 8 | International Approvals | TUV, UL, cUL | Force-guided Contacts | All gold flash plated | Protection Rating | IP 40 | Rated Voltage | 12V | Voltage Range | 8.4- 19.2V | Coil Resistance (10%) | 88Ω
Safety Relay OA 5603 | http://www.altechcorp.com/GoogleAssets/SafetyRelays/56-OA03-1235N.jpg | No | Safety Relay OA 5603 | /Electronics & Electrical/Electronic Components & Devices/Automation Control Components | http://www.altechcorp.com/HTML/SafetyRelays-A.html | 56.OA03.1235N | http://www.altechcorp.com/PDFS/Splits/SafetyRelays24-25.pdf | http://www.altechcorp.com/GoogleAssets/SafetyRelays/56-OA03-1235N(drawing1).jpg | http://www.altechcorp.com/GoogleAssets/SafetyRelays/56-OA03-1235N(drawing2).jpg | [6 empty] | Output Contacts | 8 | International Approvals | TUV, UL, cUL | Force-guided Contacts | All gold flash plated | Protection Rating | IP 40 | Rated Voltage | 12V | Voltage Range | 8.4- 19.2V | Coil Resistance (10%) | 88Ω
Safety Relay OA 5603 | http://www.altechcorp.com/GoogleAssets/SafetyRelays/56-OA03-1235S.jpg | No | Safety Relay OA 5603 | /Electronics & Electrical/Electronic Components & Devices/Automation Control Components | http://www.altechcorp.com/HTML/SafetyRelays-A.html | 56.OA03.1235S | http://www.altechcorp.com/PDFS/Splits/SafetyRelays24-25.pdf | http://www.altechcorp.com/GoogleAssets/SafetyRelays/56-OA03-1235S(drawing1).jpg | http://www.altechcorp.com/GoogleAssets/SafetyRelays/56-OA03-1235S(drawing2).jpg | [6 empty] | Output Contacts | 8 | International Approvals | TUV, UL, cUL | Force-guided Contacts | All gold flash plated | Protection Rating | IP 40 | Rated Voltage | 12V | Voltage Range | 8.4- 19.2V | Coil Resistance (10%) | 88Ω
Safety Relay OA 5603 | http://www.altechcorp.com/GoogleAssets/SafetyRelays/56-OA03-1244C.jpg | No | Safety Relay OA 5603 | /Electronics & Electrical/Electronic Components & Devices/Automation Control Components | http://www.altechcorp.com/HTML/SafetyRelays-A.html | 56.OA03.1244C | http://www.altechcorp.com/PDFS/Splits/SafetyRelays24-25.pdf | http://www.altechcorp.com/GoogleAssets/SafetyRelays/56-OA03-1244C(drawing1).jpg | http://www.altechcorp.com/GoogleAssets/SafetyRelays/56-OA03-1244C(drawing2).jpg | [6 empty] | Output Contacts | 8 | International Approvals | TUV, UL, cUL | Force-guided Contacts | All gold flash plated | Protection Rating | IP 40 | Rated Voltage | 12V | Voltage Range | 8.4- 19.2V | Coil Resistance (10%) | 112Ω
Safety Relay OA 5603 | http://www.altechcorp.com/GoogleAssets/SafetyRelays/56-OA03-1244N.jpg | No | Safety Relay OA 5603 | /Electronics & Electrical/Electronic Components & Devices/Automation Control Components | http://www.altechcorp.com/HTML/SafetyRelays-A.html | 56.OA03.1244N | http://www.altechcorp.com/PDFS/Splits/SafetyRelays24-25.pdf | http://www.altechcorp.com/GoogleAssets/SafetyRelays/56-OA03-1244N(drawing1).jpg | http://www.altechcorp.com/GoogleAssets/SafetyRelays/56-OA03-1244N(drawing2).jpg | [6 empty] | Output Contacts | 8 | International Approvals | TUV, UL, cUL | Force-guided Contacts | All gold flash plated | Protection Rating | IP 40 | Rated Voltage | 12V | Voltage Range | 8.4- 19.2V | Coil Resistance (10%) | 112Ω
Safety Relay OA 5603 | http://www.altechcorp.com/GoogleAssets/SafetyRelays/56-OA03-1244S.jpg | No | Safety Relay OA 5603 | /Electronics & Electrical/Electronic Components & Devices/Automation Control Components | http://www.altechcorp.com/HTML/SafetyRelays-A.html | 56.OA03.1244S | http://www.altechcorp.com/PDFS/Splits/SafetyRelays24-25.pdf | http://www.altechcorp.com/GoogleAssets/SafetyRelays/56-OA03-1244S(drawing1).jpg | http://www.altechcorp.com/GoogleAssets/SafetyRelays/56-OA03-1244S(drawing2).jpg | [6 empty] | Output Contacts | 8 | International Approvals | TUV, UL, cUL | Force-guided Contacts | All gold flash plated | Protection Rating | IP 40 | Rated Voltage | 12V | Voltage Range | 8.4- 19.2V | Coil Resistance (10%) | 112Ω
Safety Relay OA 5603 | http://www.altechcorp.com/GoogleAssets/SafetyRelays/56-OA03-1253C.jpg | No | Safety Relay OA 5603 | /Electronics & Electrical/Electronic Components & Devices/Automation Control Components | http://www.altechcorp.com/HTML/SafetyRelays-A.html | 56.OA03.1253C | http://www.altechcorp.com/PDFS/Splits/SafetyRelays24-25.pdf | http://www.altechcorp.com/GoogleAssets/SafetyRelays/56-OA03-1253C(drawing1).jpg | http://www.altechcorp.com/GoogleAssets/SafetyRelays/56-OA03-1253C(drawing2).jpg | [6 empty] | Output Contacts | 8 | International Approvals | TUV, UL, cUL | Force-guided Contacts | All gold flash plated | Protection Rating | IP 40 | Rated Voltage | 12V | Voltage Range | 8.4- 19.2V | Coil Resistance (10%) | 112Ω
Safety Relay OA 5603 | http://www.altechcorp.com/GoogleAssets/SafetyRelays/56-OA03-1253N.jpg | No | Safety Relay OA 5603 | /Electronics & Electrical/Electronic Components & Devices/Automation Control Components | http://www.altechcorp.com/HTML/SafetyRelays-A.html | 56.OA03.1253N | http://www.altechcorp.com/PDFS/Splits/SafetyRelays24-25.pdf | http://www.altechcorp.com/GoogleAssets/SafetyRelays/56-OA03-1253N(drawing1).jpg | http://www.altechcorp.com/GoogleAssets/SafetyRelays/56-OA03-1253N(drawing2).jpg | [6 empty] | Output Contacts | 8 | International Approvals | TUV, UL, cUL | Force-guided Contacts | All gold flash plated | Protection Rating | IP 40 | Rated Voltage | 12V | Voltage Range | 8.4- 19.2V | Coil Resistance (10%) | 112Ω
Safety Relay OA 5603 | http://www.altechcorp.com/GoogleAssets/SafetyRelays/56-OA03-1253S.jpg | No | Safety Relay OA 5603 | /Electronics & Electrical/Electronic Components & Devices/Automation Control Components | http://www.altechcorp.com/HTML/SafetyRelays-A.html | 56.OA03.1253S | http://www.altechcorp.com/PDFS/Splits/SafetyRelays24-25.pdf | http://www.altechcorp.com/GoogleAssets/SafetyRelays/56-OA03-1253S(drawing1).jpg | http://www.altechcorp.com/GoogleAssets/SafetyRelays/56-OA03-1253S(drawing2).jpg | [6 empty] | Output Contacts | 8 | International Approvals | TUV, UL, cUL | Force-guided Contacts | All gold flash plated | Protection Rating | IP 40 | Rated Voltage | 12V | Voltage Range | 8.4- 19.2V | Coil Resistance (10%) | 112Ω
Safety Relay OA 5603 | http://www.altechcorp.com/GoogleAssets/SafetyRelays/56-OA03-1262C.jpg | No | Safety Relay OA 5603 | /Electronics & Electrical/Electronic Components & Devices/Automation Control Components | http://www.altechcorp.com/HTML/SafetyRelays-A.html | 56.OA03.1262C | http://www.altechcorp.com/PDFS/Splits/SafetyRelays24-25.pdf | http://www.altechcorp.com/GoogleAssets/SafetyRelays/56-OA03-1262C(drawing1).jpg | http://www.altechcorp.com/GoogleAssets/SafetyRelays/56-OA03-1262C(drawing2).jpg | [6 empty] | Output Contacts | 8 | International Approvals | TUV, UL, cUL | Force-guided Contacts | All gold flash plated | Protection Rating | IP 40 | Rated Voltage | 12V | Voltage Range | 8.4- 19.2V | Coil Resistance (10%) | 112Ω
Safety Relay OA 5603 | http://www.altechcorp.com/GoogleAssets/SafetyRelays/56-OA03-1262N.jpg | No | Safety Relay OA 5603 | /Electronics & Electrical/Electronic Components & Devices/Automation Control Components | http://www.altechcorp.com/HTML/SafetyRelays-A.html | 56.OA03.1262N | http://www.altechcorp.com/PDFS/Splits/SafetyRelays24-25.pdf | http://www.altechcorp.com/GoogleAssets/SafetyRelays/56-OA03-1262N(drawing1).jpg | http://www.altechcorp.com/GoogleAssets/SafetyRelays/56-OA03-1262N(drawing2).jpg | [6 empty] | Output Contacts | 8 | International Approvals | TUV, UL, cUL | Force-guided Contacts | All gold flash plated | Protection Rating | IP 40 | Rated Voltage | 12V | Voltage Range | 8.4- 19.2V | Coil Resistance (10%) | 112Ω
Safety Relay OA 5603 | http://www.altechcorp.com/GoogleAssets/SafetyRelays/56-OA03-1262S.jpg | No | Safety Relay OA 5603 | /Electronics & Electrical/Electronic Components & Devices/Automation Control Components | http://www.altechcorp.com/HTML/SafetyRelays-A.html | 56.OA03.1262S | http://www.altechcorp.com/PDFS/Splits/SafetyRelays24-25.pdf | http://www.altechcorp.com/GoogleAssets/SafetyRelays/56-OA03-1262S(drawing1).jpg | http://www.altechcorp.com/GoogleAssets/SafetyRelays/56-OA03-1262S(drawing2).jpg | [6 empty] | Output Contacts | 8 | International Approvals | TUV, UL, cUL | Force-guided Contacts | All gold flash plated | Protection Rating | IP 40 | Rated Voltage | 12V | Voltage Range | 8.4- 19.2V | Coil Resistance (10%) | 112Ω
Safety Relay OA 5603 | http://www.altechcorp.com/GoogleAssets/SafetyRelays/56-OA03-1271C.jpg | No | Safety Relay OA 5603 | /Electronics & Electrical/Electronic Components & Devices/Automation Control Components | http://www.altechcorp.com/HTML/SafetyRelays-A.html | 56.OA03.1271C | http://www.altechcorp.com/PDFS/Splits/SafetyRelays24-25.pdf | http://www.altechcorp.com/GoogleAssets/SafetyRelays/56-OA03-1271C(drawing1).jpg | http://www.altechcorp.com/GoogleAssets/SafetyRelays/56-OA03-1271C(drawing2).jpg | [6 empty] | Output Contacts | 8 | International Approvals | TUV, UL, cUL | Force-guided Contacts | All gold flash plated | Protection Rating | IP 40 | Rated Voltage | 12V | Voltage Range | 8.4- 19.2V | Coil Resistance (10%) | 112Ω
Safety Relay OA 5603 | http://www.altechcorp.com/GoogleAssets/SafetyRelays/56-OA03-1271N.jpg | No | Safety Relay OA 5603 | /Electronics & Electrical/Electronic Components & Devices/Automation Control Components | http://www.altechcorp.com/HTML/SafetyRelays-A.html | 56.OA03.1271N | http://www.altechcorp.com/PDFS/Splits/SafetyRelays24-25.pdf | http://www.altechcorp.com/GoogleAssets/SafetyRelays/56-OA03-1271N(drawing1).jpg | http://www.altechcorp.com/GoogleAssets/SafetyRelays/56-OA03-1271N(drawing2).jpg | [6 empty] | Output Contacts | 8 | International Approvals | TUV, UL, cUL | Force-guided Contacts | All gold flash plated | Protection Rating | IP 40 | Rated Voltage | 12V | Voltage Range | 8.4- 19.2V | Coil Resistance (10%) | 112Ω
Safety Relay OA 5603 | http://www.altechcorp.com/GoogleAssets/SafetyRelays/56-OA03-1271S.jpg | No | Safety Relay OA 5603 | /Electronics & Electrical/Electronic Components & Devices/Automation Control Components | http://www.altechcorp.com/HTML/SafetyRelays-A.html | 56.OA03.1271S | http://www.altechcorp.com/PDFS/Splits/SafetyRelays24-25.pdf | http://www.altechcorp.com/GoogleAssets/SafetyRelays/56-OA03-1271S(drawing1).jpg | http://www.altechcorp.com/GoogleAssets/SafetyRelays/56-OA03-1271S(drawing2).jpg | [6 empty] | Output Contacts | 8 | International Approvals | TUV, UL, cUL | Force-guided Contacts | All gold flash plated | Protection Rating | IP 40 | Rated Voltage | 12V | Voltage Range | 8.4- 19.2V | Coil Resistance (10%) | 112Ω
Safety Relay OA 5603 | http://www.altechcorp.com/GoogleAssets/SafetyRelays/56-OA03-2426C.jpg | No | Safety Relay OA 5603 | /Electronics & Electrical/Electronic Components & Devices/Automation Control Components | http://www.altechcorp.com/HTML/SafetyRelays-A.html | 56.OA03.2426C | http://www.altechcorp.com/PDFS/Splits/SafetyRelays24-25.pdf | http://www.altechcorp.com/GoogleAssets/SafetyRelays/56-OA03-2426C(drawing1).jpg | http://www.altechcorp.com/GoogleAssets/SafetyRelays/56-OA03-2426C(drawing2).jpg | [6 empty] | Output Contacts | 8 | International Approvals | TUV, UL, cUL | Force-guided Contacts | All gold flash plated | Protection Rating | IP 40 | Rated Voltage | 24V | Voltage Range | 16.8- 38.4V | Coil Resistance (10%) | 370Ω
Safety Relay OA 5603 | http://www.altechcorp.com/GoogleAssets/SafetyRelays/56-OA03-2426N.jpg | No | Safety Relay OA 5603 | /Electronics & Electrical/Electronic Components & Devices/Automation Control Components | http://www.altechcorp.com/HTML/SafetyRelays-A.html | 56.OA03.2426N | http://www.altechcorp.com/PDFS/Splits/SafetyRelays24-25.pdf | http://www.altechcorp.com/GoogleAssets/SafetyRelays/56-OA03-2426N(drawing1).jpg | http://www.altechcorp.com/GoogleAssets/SafetyRelays/56-OA03-2426N(drawing2).jpg | [6 empty] | Output Contacts | 8 | International Approvals | TUV, UL, cUL | Force-guided Contacts | All gold flash plated | Protection Rating | IP 40 | Rated Voltage | 24V | Voltage Range | 16.8- 38.4V | Coil Resistance (10%) | 370Ω
Safety Relay OA 5603 | http://www.altechcorp.com/GoogleAssets/SafetyRelays/56-OA03-2426S.jpg | No | Safety Relay OA 5603 | /Electronics & Electrical/Electronic Components & Devices/Automation Control Components | http://www.altechcorp.com/HTML/SafetyRelays-A.html | 56.OA03.2426S | http://www.altechcorp.com/PDFS/Splits/SafetyRelays24-25.pdf | http://www.altechcorp.com/GoogleAssets/SafetyRelays/56-OA03-2426S(drawing1).jpg | http://www.altechcorp.com/GoogleAssets/SafetyRelays/56-OA03-2426S(drawing2).jpg | [6 empty] | Output Contacts | 8 | International Approvals | TUV, UL, cUL | Force-guided Contacts | All gold flash plated | Protection Rating | IP 40 | Rated Voltage | 24V | Voltage Range | 16.8- 38.4V | Coil Resistance (10%) | 370Ω
Safety Relay OA 5603 | http://www.altechcorp.com/GoogleAssets/SafetyRelays/56-OA03-2435C.jpg | No | Safety Relay OA 5603 | /Electronics & Electrical/Electronic Components & Devices/Automation Control Components | http://www.altechcorp.com/HTML/SafetyRelays-A.html | 56.OA03.2435C | http://www.altechcorp.com/PDFS/Splits/SafetyRelays24-25.pdf | http://www.altechcorp.com/GoogleAssets/SafetyRelays/56-OA03-2435C(drawing1).jpg | http://www.altechcorp.com/GoogleAssets/SafetyRelays/56-OA03-2435C(drawing2).jpg | [6 empty] | Output Contacts | 8 | International Approvals | TUV, UL, cUL | Force-guided Contacts | All gold flash plated | Protection Rating | IP 40 | Rated Voltage | 24V | Voltage Range | 16.8- 38.4V | Coil Resistance (10%) | 370Ω
Safety Relay OA 5603 | http://www.altechcorp.com/GoogleAssets/SafetyRelays/56-OA03-2435N.jpg | No | Safety Relay OA 5603 | /Electronics & Electrical/Electronic Components & Devices/Automation Control Components | http://www.altechcorp.com/HTML/SafetyRelays-A.html | 56.OA03.2435N | http://www.altechcorp.com/PDFS/Splits/SafetyRelays24-25.pdf | http://www.altechcorp.com/GoogleAssets/SafetyRelays/56-OA03-2435N(drawing1).jpg | http://www.altechcorp.com/GoogleAssets/SafetyRelays/56-OA03-2435N(drawing2).jpg | [6 empty] | Output Contacts | 8 | International Approvals | TUV, UL, cUL | Force-guided Contacts | All gold flash plated | Protection Rating | IP 40 | Rated Voltage | 24V | Voltage Range | 16.8- 38.4V | Coil Resistance (10%) | 370Ω
Safety Relay OA 5603 | http://www.altechcorp.com/GoogleAssets/SafetyRelays/56-OA03-2435S.jpg | No | Safety Relay OA 5603 | /Electronics & Electrical/Electronic Components & Devices/Automation Control Components | http://www.altechcorp.com/HTML/SafetyRelays-A.html | 56.OA03.2435S | http://www.altechcorp.com/PDFS/Splits/SafetyRelays24-25.pdf | http://www.altechcorp.com/GoogleAssets/SafetyRelays/56-OA03-2435S(drawing1).jpg | http://www.altechcorp.com/GoogleAssets/SafetyRelays/56-OA03-2435S(drawing2).jpg | [6 empty] | Output Contacts | 8 | International Approvals | TUV, UL, cUL | Force-guided Contacts | All gold flash plated | Protection Rating | IP 40 | Rated Voltage | 24V | Voltage Range | 16.8- 38.4V | Coil Resistance (10%) | 370Ω
Safety Relay OA 5603 | http://www.altechcorp.com/GoogleAssets/SafetyRelays/56-OA03-2444C.jpg | No | Safety Relay OA 5603 | /Electronics & Electrical/Electronic Components & Devices/Automation Control Components | http://www.altechcorp.com/HTML/SafetyRelays-A.html | 56.OA03.2444C | http://www.altechcorp.com/PDFS/Splits/SafetyRelays24-25.pdf | http://www.altechcorp.com/GoogleAssets/SafetyRelays/56-OA03-2444C(drawing1).jpg | http://www.altechcorp.com/GoogleAssets/SafetyRelays/56-OA03-2444C(drawing2).jpg | [6 empty] | Output Contacts | 8 | International Approvals | TUV, UL, cUL | Force-guided Contacts | All gold flash plated | Protection Rating | IP 40 | Rated Voltage | 24V | Voltage Range | 16.8- 38.4V | Coil Resistance (10%) | 460Ω
Safety Relay OA 5603 | http://www.altechcorp.com/GoogleAssets/SafetyRelays/56-OA03-2444N.jpg | No | Safety Relay OA 5603 | /Electronics & Electrical/Electronic Components & Devices/Automation Control Components | http://www.altechcorp.com/HTML/SafetyRelays-A.html | 56.OA03.2444N | http://www.altechcorp.com/PDFS/Splits/SafetyRelays24-25.pdf | http://www.altechcorp.com/GoogleAssets/SafetyRelays/56-OA03-2444N(drawing1).jpg | http://www.altechcorp.com/GoogleAssets/SafetyRelays/56-OA03-2444N(drawing2).jpg | [6 empty] | Output Contacts | 8 | International Approvals | TUV, UL, cUL | Force-guided Contacts | All gold flash plated | Protection Rating | IP 40 | Rated Voltage | 24V | Voltage Range | 16.8- 38.4V | Coil Resistance (10%) | 460Ω
Safety Relay OA 5603 | http://www.altechcorp.com/GoogleAssets/SafetyRelays/56-OA03-2444S.jpg | No | Safety Relay OA 5603 | /Electronics & Electrical/Electronic Components & Devices/Automation Control Components | http://www.altechcorp.com/HTML/SafetyRelays-A.html | 56.OA03.2444S | http://www.altechcorp.com/PDFS/Splits/SafetyRelays24-25.pdf | http://www.altechcorp.com/GoogleAssets/SafetyRelays/56-OA03-2444S(drawing1).jpg | http://www.altechcorp.com/GoogleAssets/SafetyRelays/56-OA03-2444S(drawing2).jpg | [6 empty] | Output Contacts | 8 | International Approvals | TUV, UL, cUL | Force-guided Contacts | All gold flash plated | Protection Rating | IP 40 | Rated Voltage | 24V | Voltage Range | 16.8- 38.4V | Coil Resistance (10%) | 460Ω
Safety Relay OA 5603 | http://www.altechcorp.com/GoogleAssets/SafetyRelays/56-OA03-2453C.jpg | No | Safety Relay OA 5603 | /Electronics & Electrical/Electronic Components & Devices/Automation Control Components | http://www.altechcorp.com/HTML/SafetyRelays-A.html | 56.OA03.2453C | http://www.altechcorp.com/PDFS/Splits/SafetyRelays24-25.pdf | http://www.altechcorp.com/GoogleAssets/SafetyRelays/56-OA03-2453C(drawing1).jpg | http://www.altechcorp.com/GoogleAssets/SafetyRelays/56-OA03-2453C(drawing2).jpg | [6 empty] | Output Contacts | 8 | International Approvals | TUV, UL, cUL | Force-guided Contacts | All gold flash plated | Protection Rating | IP 40 | Rated Voltage | 24V | Voltage Range | 16.8- 38.4V | Coil Resistance (10%) | 460Ω
Safety Relay OA 5603 | http://www.altechcorp.com/GoogleAssets/SafetyRelays/56-OA03-2453N.jpg | No | Safety Relay OA 5603 | /Electronics & Electrical/Electronic Components & Devices/Automation Control Components | http://www.altechcorp.com/HTML/SafetyRelays-A.html | 56.OA03.2453N | http://www.altechcorp.com/PDFS/Splits/SafetyRelays24-25.pdf | http://www.altechcorp.com/GoogleAssets/SafetyRelays/56-OA03-2453N(drawing1).jpg | http://www.altechcorp.com/GoogleAssets/SafetyRelays/56-OA03-2453N(drawing2).jpg | [6 empty] | Output Contacts | 8 | International Approvals | TUV, UL, cUL | Force-guided Contacts | All gold flash plated | Protection Rating | IP 40 | Rated Voltage | 24V | Voltage Range | 16.8- 38.4V | Coil Resistance (10%) | 460Ω
Safety Relay OA 5603 | http://www.altechcorp.com/GoogleAssets/SafetyRelays/56-OA03-2453S.jpg | No | Safety Relay OA 5603 | /Electronics & Electrical/Electronic Components & Devices/Automation Control Components | http://www.altechcorp.com/HTML/SafetyRelays-A.html | 56.OA03.2453S | http://www.altechcorp.com/PDFS/Splits/SafetyRelays24-25.pdf | http://www.altechcorp.com/GoogleAssets/SafetyRelays/56-OA03-2453S(drawing1).jpg | http://www.altechcorp.com/GoogleAssets/SafetyRelays/56-OA03-2453S(drawing2).jpg | [6 empty] | Output Contacts | 8 | International Approvals | TUV, UL, cUL | Force-guided Contacts | All gold flash plated | Protection Rating | IP 40 | Rated Voltage | 24V | Voltage Range | 16.8- 38.4V | Coil Resistance (10%) | 460Ω
Safety Relay OA 5603 | http://www.altechcorp.com/GoogleAssets/SafetyRelays/56-OA03-2462C.jpg | No | Safety Relay OA 5603 | /Electronics & Electrical/Electronic Components & Devices/Automation Control Components | http://www.altechcorp.com/HTML/SafetyRelays-A.html | 56.OA03.2462C | http://www.altechcorp.com/PDFS/Splits/SafetyRelays24-25.pdf | http://www.altechcorp.com/GoogleAssets/SafetyRelays/56-OA03-2462C(drawing1).jpg | http://www.altechcorp.com/GoogleAssets/SafetyRelays/56-OA03-2462C(drawing2).jpg | [6 empty] | Output Contacts | 8 | International Approvals | TUV, UL, cUL | Force-guided Contacts | All gold flash plated | Protection Rating | IP 40 | Rated Voltage | 24V | Voltage Range | 16.8- 38.4V | Coil Resistance (10%) | 460Ω
Safety Relay OA 5603 | http://www.altechcorp.com/GoogleAssets/SafetyRelays/56-OA03-2462N.jpg | No | Safety Relay OA 5603 | /Electronics & Electrical/Electronic Components & Devices/Automation Control Components | http://www.altechcorp.com/HTML/SafetyRelays-A.html | 56.OA03.2462N | http://www.altechcorp.com/PDFS/Splits/SafetyRelays24-25.pdf | http://www.altechcorp.com/GoogleAssets/SafetyRelays/56-OA03-2462N(drawing1).jpg | http://www.altechcorp.com/GoogleAssets/SafetyRelays/56-OA03-2462N(drawing2).jpg | [6 empty] | Output Contacts | 8 | International Approvals | TUV, UL, cUL | Force-guided Contacts | All gold flash plated | Protection Rating | IP 40 | Rated Voltage | 24V | Voltage Range | 16.8- 38.4V | Coil Resistance (10%) | 460Ω
Safety Relay OA 5603 | http://www.altechcorp.com/GoogleAssets/SafetyRelays/56-OA03-2462S.jpg | No | Safety Relay OA 5603 | /Electronics & Electrical/Electronic Components & Devices/Automation Control Components | http://www.altechcorp.com/HTML/SafetyRelays-A.html | 56.OA03.2462S | http://www.altechcorp.com/PDFS/Splits/SafetyRelays24-25.pdf | http://www.altechcorp.com/GoogleAssets/SafetyRelays/56-OA03-2462S(drawing1).jpg | http://www.altechcorp.com/GoogleAssets/SafetyRelays/56-OA03-2462S(drawing2).jpg | [6 empty] | Output Contacts | 8 | International Approvals | TUV, UL, cUL | Force-guided Contacts | All gold flash plated | Protection Rating | IP 40 | Rated Voltage | 24V | Voltage Range | 16.8- 38.4V | Coil Resistance (10%) | 460Ω
Safety Relay OA 5603 | http://www.altechcorp.com/GoogleAssets/SafetyRelays/56-OA03-2471C.jpg | No | Safety Relay OA 5603 | /Electronics & Electrical/Electronic Components & Devices/Automation Control Components | http://www.altechcorp.com/HTML/SafetyRelays-A.html | 56.OA03.2471C | http://www.altechcorp.com/PDFS/Splits/SafetyRelays24-25.pdf | http://www.altechcorp.com/GoogleAssets/SafetyRelays/56-OA03-2471C(drawing1).jpg | http://www.altechcorp.com/GoogleAssets/SafetyRelays/56-OA03-2471C(drawing2).jpg | [6 empty] | Output Contacts | 8 | International Approvals | TUV, UL, cUL | Force-guided Contacts | All gold flash plated | Protection Rating | IP 40 | Rated Voltage | 24V | Voltage Range | 16.8- 38.4V | Coil Resistance (10%) | 460Ω
Safety Relay OA 5603 | http://www.altechcorp.com/GoogleAssets/SafetyRelays/56-OA03-2471N.jpg | No | Safety Relay OA 5603 | /Electronics & Electrical/Electronic Components & Devices/Automation Control Components | http://www.altechcorp.com/HTML/SafetyRelays-A.html | 56.OA03.2471N | http://www.altechcorp.com/PDFS/Splits/SafetyRelays24-25.pdf | http://www.altechcorp.com/GoogleAssets/SafetyRelays/56-OA03-2471N(drawing1).jpg | http://www.altechcorp.com/GoogleAssets/SafetyRelays/56-OA03-2471N(drawing2).jpg | [6 empty] | Output Contacts | 8 | International Approvals | TUV, UL, cUL | Force-guided Contacts | All gold flash plated | Protection Rating | IP 40 | Rated Voltage | 24V | Voltage Range | 16.8- 38.4V | Coil Resistance (10%) | 460Ω
Safety Relay OA 5603 | http://www.altechcorp.com/GoogleAssets/SafetyRelays/56-OA03-2471S.jpg | No | Safety Relay OA 5603 | /Electronics & Electrical/Electronic Components & Devices/Automation Control Components | http://www.altechcorp.com/HTML/SafetyRelays-A.html | 56.OA03.2471S | http://www.altechcorp.com/PDFS/Splits/SafetyRelays24-25.pdf | http://www.altechcorp.com/GoogleAssets/SafetyRelays/56-OA03-2471S(drawing1).jpg | http://www.altechcorp.com/GoogleAssets/SafetyRelays/56-OA03-2471S(drawing2).jpg | [6 empty] | Output Contacts | 8 | International Approvals | TUV, UL, cUL | Force-guided Contacts | All gold flash plated | Protection Rating | IP 40 | Rated Voltage | 24V | Voltage Range | 16.8- 38.4V | Coil Resistance (10%) | 460Ω
Safety Relay OA 5603 | http://www.altechcorp.com/GoogleAssets/SafetyRelays/56-OA03-4826C.jpg | No | Safety Relay OA 5603 | /Electronics & Electrical/Electronic Components & Devices/Automation Control Components | http://www.altechcorp.com/HTML/SafetyRelays-A.html | 56.OA03.4826C | http://www.altechcorp.com/PDFS/Splits/SafetyRelays24-25.pdf | http://www.altechcorp.com/GoogleAssets/SafetyRelays/56-OA03-4826C(drawing1).jpg | http://www.altechcorp.com/GoogleAssets/SafetyRelays/56-OA03-4826C(drawing2).jpg | [6 empty] | Output Contacts | 8 | International Approvals | TUV, UL, cUL | Force-guided Contacts | All gold flash plated | Protection Rating | IP 40 | Rated Voltage | 48V | Voltage Range | 33.6- 76.8V | Coil Resistance (10%) | 1400Ω
Safety Relay OA 5603 | http://www.altechcorp.com/GoogleAssets/SafetyRelays/56-OA03-4826N.jpg | No | Safety Relay OA 5603 | /Electronics & Electrical/Electronic Components & Devices/Automation Control Components | http://www.altechcorp.com/HTML/SafetyRelays-A.html | 56.OA03.4826N | http://www.altechcorp.com/PDFS/Splits/SafetyRelays24-25.pdf | http://www.altechcorp.com/GoogleAssets/SafetyRelays/56-OA03-4826N(drawing1).jpg | http://www.altechcorp.com/GoogleAssets/SafetyRelays/56-OA03-4826N(drawing2).jpg | [6 empty] | Output Contacts | 8 | International Approvals | TUV, UL, cUL | Force-guided Contacts | All gold flash plated | Protection Rating | IP 40 | Rated Voltage | 48V | Voltage Range | 33.6- 76.8V | Coil Resistance (10%) | 1400Ω
Safety Relay OA 5603 | http://www.altechcorp.com/GoogleAssets/SafetyRelays/56-OA03-4826S.jpg | No | Safety Relay OA 5603 | /Electronics & Electrical/Electronic Components & Devices/Automation Control Components | http://www.altechcorp.com/HTML/SafetyRelays-A.html | 56.OA03.4826S | http://www.altechcorp.com/PDFS/Splits/SafetyRelays24-25.pdf | http://www.altechcorp.com/GoogleAssets/SafetyRelays/56-OA03-4826S(drawing1).jpg | http://www.altechcorp.com/GoogleAssets/SafetyRelays/56-OA03-4826S(drawing2).jpg | [6 empty] | Output Contacts | 8 | International Approvals | TUV, UL, cUL | Force-guided Contacts | All gold flash plated | Protection Rating | IP 40 | Rated Voltage | 48V | Voltage Range | 33.6- 76.8V | Coil Resistance (10%) | 1400Ω
Safety Relay OA 5603 | http://www.altechcorp.com/GoogleAssets/SafetyRelays/56-OA03-4835C.jpg | No | Safety Relay OA 5603 | /Electronics & Electrical/Electronic Components & Devices/Automation Control Components | http://www.altechcorp.com/HTML/SafetyRelays-A.html | 56.OA03.4835C | http://www.altechcorp.com/PDFS/Splits/SafetyRelays24-25.pdf | http://www.altechcorp.com/GoogleAssets/SafetyRelays/56-OA03-4835C(drawing1).jpg | http://www.altechcorp.com/GoogleAssets/SafetyRelays/56-OA03-4835C(drawing2).jpg | [6 empty] | Output Contacts | 8 | International Approvals | TUV, UL, cUL | Force-guided Contacts | All gold flash plated | Protection Rating | IP 40 | Rated Voltage | 48V | Voltage Range | 33.6- 76.8V | Coil Resistance (10%) | 1400Ω
Safety Relay OA 5603 | http://www.altechcorp.com/GoogleAssets/SafetyRelays/56-OA03-4835N.jpg | No | Safety Relay OA 5603 | /Electronics & Electrical/Electronic Components & Devices/Automation Control Components | http://www.altechcorp.com/HTML/SafetyRelays-A.html | 56.OA03.4835N | http://www.altechcorp.com/PDFS/Splits/SafetyRelays24-25.pdf | http://www.altechcorp.com/GoogleAssets/SafetyRelays/56-OA03-4835N(drawing1).jpg | http://www.altechcorp.com/GoogleAssets/SafetyRelays/56-OA03-4835N(drawing2).jpg | [6 empty] | Output Contacts | 8 | International Approvals | TUV, UL, cUL | Force-guided Contacts | All gold flash plated | Protection Rating | IP 40 | Rated Voltage | 48V | Voltage Range | 33.6- 76.8V | Coil Resistance (10%) | 1400Ω
Safety Relay OA 5603 | http://www.altechcorp.com/GoogleAssets/SafetyRelays/56-OA03-4835S.jpg | No | Safety Relay OA 5603 | /Electronics & Electrical/Electronic Components & Devices/Automation Control Components | http://www.altechcorp.com/HTML/SafetyRelays-A.html | 56.OA03.4835S | http://www.altechcorp.com/PDFS/Splits/SafetyRelays24-25.pdf | http://www.altechcorp.com/GoogleAssets/SafetyRelays/56-OA03-4835S(drawing1).jpg | http://www.altechcorp.com/GoogleAssets/SafetyRelays/56-OA03-4835S(drawing2).jpg | [6 empty] | Output Contacts | 8 | International Approvals | TUV, UL, cUL | Force-guided Contacts | All gold flash plated | Protection Rating | IP 40 | Rated Voltage | 48V | Voltage Range | 33.6- 76.8V | Coil Resistance (10%) | 1400Ω
Safety Relay OA 5603 | http://www.altechcorp.com/GoogleAssets/SafetyRelays/56-OA03-4844C.jpg | No | Safety Relay OA 5603 | /Electronics & Electrical/Electronic Components & Devices/Automation Control Components | http://www.altechcorp.com/HTML/SafetyRelays-A.html | 56.OA03.4844C | http://www.altechcorp.com/PDFS/Splits/SafetyRelays24-25.pdf | http://www.altechcorp.com/GoogleAssets/SafetyRelays/56-OA03-4844C(drawing1).jpg | http://www.altechcorp.com/GoogleAssets/SafetyRelays/56-OA03-4844C(drawing2).jpg | [6 empty] | Output Contacts | 8 | International Approvals | TUV, UL, cUL | Force-guided Contacts | All gold flash plated | Protection Rating | IP 40 | Rated Voltage | 48V | Voltage Range | 33.6- 76.8V | Coil Resistance (10%) | 1800Ω
Safety Relay OA 5603 | http://www.altechcorp.com/GoogleAssets/SafetyRelays/56-OA03-4844N.jpg | No | Safety Relay OA 5603 | /Electronics & Electrical/Electronic Components & Devices/Automation Control Components | http://www.altechcorp.com/HTML/SafetyRelays-A.html | 56.OA03.4844N | http://www.altechcorp.com/PDFS/Splits/SafetyRelays24-25.pdf | http://www.altechcorp.com/GoogleAssets/SafetyRelays/56-OA03-4844N(drawing1).jpg | http://www.altechcorp.com/GoogleAssets/SafetyRelays/56-OA03-4844N(drawing2).jpg | [6 empty] | Output Contacts | 8 | International Approvals | TUV, UL, cUL | Force-guided Contacts | All gold flash plated | Protection Rating | IP 40 | Rated Voltage | 48V | Voltage Range | 33.6- 76.8V | Coil Resistance (10%) | 1800Ω
Safety Relay OA 5603 | http://www.altechcorp.com/GoogleAssets/SafetyRelays/56-OA03-4844S.jpg | No | Safety Relay OA 5603 | /Electronics & Electrical/Electronic Components & Devices/Automation Control Components | http://www.altechcorp.com/HTML/SafetyRelays-A.html | 56.OA03.4844S | http://www.altechcorp.com/PDFS/Splits/SafetyRelays24-25.pdf | http://www.altechcorp.com/GoogleAssets/SafetyRelays/56-OA03-4844S(drawing1).jpg | http://www.altechcorp.com/GoogleAssets/SafetyRelays/56-OA03-4844S(drawing2).jpg | [6 empty] | Output Contacts | 8 | International Approvals | TUV, UL, cUL | Force-guided Contacts | All gold flash plated | Protection Rating | IP 40 | Rated Voltage | 48V | Voltage Range | 33.6- 76.8V | Coil Resistance (10%) | 1800Ω
Safety Relay OA 5603 | http://www.altechcorp.com/GoogleAssets/SafetyRelays/56-OA03-4853C.jpg | No | Safety Relay OA 5603 | /Electronics & Electrical/Electronic Components & Devices/Automation Control Components | http://www.altechcorp.com/HTML/SafetyRelays-A.html | 56.OA03.4853C | http://www.altechcorp.com/PDFS/Splits/SafetyRelays24-25.pdf | http://www.altechcorp.com/GoogleAssets/SafetyRelays/56-OA03-4853C(drawing1).jpg | http://www.altechcorp.com/GoogleAssets/SafetyRelays/56-OA03-4853C(drawing2).jpg | [6 empty] | Output Contacts | 8 | International Approvals | TUV, UL, cUL | Force-guided Contacts | All gold flash plated | Protection Rating | IP 40 | Rated Voltage | 48V | Voltage Range | 33.6- 76.8V | Coil Resistance (10%) | 1800Ω
Safety Relay OA 5603 | http://www.altechcorp.com/GoogleAssets/SafetyRelays/56-OA03-4853N.jpg | No | Safety Relay OA 5603 | /Electronics & Electrical/Electronic Components & Devices/Automation Control Components | http://www.altechcorp.com/HTML/SafetyRelays-A.html | 56.OA03.4853N | http://www.altechcorp.com/PDFS/Splits/SafetyRelays24-25.pdf | http://www.altechcorp.com/GoogleAssets/SafetyRelays/56-OA03-4853N(drawing1).jpg | http://www.altechcorp.com/GoogleAssets/SafetyRelays/56-OA03-4853N(drawing2).jpg | [6 empty] | Output Contacts | 8 | International Approvals | TUV, UL, cUL | Force-guided Contacts | All gold flash plated | Protection Rating | IP 40 | Rated Voltage | 48V | Voltage Range | 33.6- 76.8V | Coil Resistance (10%) | 1800Ω
Safety Relay OA 5603 | http://www.altechcorp.com/GoogleAssets/SafetyRelays/56-OA03-4853S.jpg | No | Safety Relay OA 5603 | /Electronics & Electrical/Electronic Components & Devices/Automation Control Components | http://www.altechcorp.com/HTML/SafetyRelays-A.html | 56.OA03.4853S | http://www.altechcorp.com/PDFS/Splits/SafetyRelays24-25.pdf | http://www.altechcorp.com/GoogleAssets/SafetyRelays/56-OA03-4853S(drawing1).jpg | http://www.altechcorp.com/GoogleAssets/SafetyRelays/56-OA03-4853S(drawing2).jpg | [6 empty] | Output Contacts | 8 | International Approvals | TUV, UL, cUL | Force-guided Contacts | All gold flash plated | Protection Rating | IP 40 | Rated Voltage | 48V | Voltage Range | 33.6- 76.8V | Coil Resistance (10%) | 1800Ω
Safety Relay OA 5603 | http://www.altechcorp.com/GoogleAssets/SafetyRelays/56-OA03-4862C.jpg | No | Safety Relay OA 5603 | /Electronics & Electrical/Electronic Components & Devices/Automation Control Components | http://www.altechcorp.com/HTML/SafetyRelays-A.html | 56.OA03.4862C | http://www.altechcorp.com/PDFS/Splits/SafetyRelays24-25.pdf | http://www.altechcorp.com/GoogleAssets/SafetyRelays/56-OA03-4862C(drawing1).jpg | http://www.altechcorp.com/GoogleAssets/SafetyRelays/56-OA03-4862C(drawing2).jpg | [6 empty] | Output Contacts | 8 | International Approvals | TUV, UL, cUL | Force-guided Contacts | All gold flash plated | Protection Rating | IP 40 | Rated Voltage | 48V | Voltage Range | 33.6- 76.8V | Coil Resistance (10%) | 1800Ω
Safety Relay OA 5603 | http://www.altechcorp.com/GoogleAssets/SafetyRelays/56-OA03-4862N.jpg | No | Safety Relay OA 5603 | /Electronics & Electrical/Electronic Components & Devices/Automation Control Components | http://www.altechcorp.com/HTML/SafetyRelays-A.html | 56.OA03.4862N | http://www.altechcorp.com/PDFS/Splits/SafetyRelays24-25.pdf | http://www.altechcorp.com/GoogleAssets/SafetyRelays/56-OA03-4862N(drawing1).jpg | http://www.altechcorp.com/GoogleAssets/SafetyRelays/56-OA03-4862N(drawing2).jpg | [6 empty] | Output Contacts | 8 | International Approvals | TUV, UL, cUL | Force-guided Contacts | All gold flash plated | Protection Rating | IP 40 | Rated Voltage | 48V | Voltage Range | 33.6- 76.8V | Coil Resistance (10%) | 1800Ω
Safety Relay OA 5603 | http://www.altechcorp.com/GoogleAssets/SafetyRelays/56-OA03-4862S.jpg | No | Safety Relay OA 5603 | /Electronics & Electrical/Electronic Components & Devices/Automation Control Components | http://www.altechcorp.com/HTML/SafetyRelays-A.html | 56.OA03.4862S | http://www.altechcorp.com/PDFS/Splits/SafetyRelays24-25.pdf | http://www.altechcorp.com/GoogleAssets/SafetyRelays/56-OA03-4862S(drawing1).jpg | http://www.altechcorp.com/GoogleAssets/SafetyRelays/56-OA03-4862S(drawing2).jpg | [6 empty] | Output Contacts | 8 | International Approvals | TUV, UL, cUL | Force-guided Contacts | All gold flash plated | Protection Rating | IP 40 | Rated Voltage | 48V | Voltage Range | 33.6- 76.8V | Coil Resistance (10%) | 1800Ω
Safety Relay OA 5603 | http://www.altechcorp.com/GoogleAssets/SafetyRelays/56-OA03-4871C.jpg | No | Safety Relay OA 5603 | /Electronics & Electrical/Electronic Components & Devices/Automation Control Components | http://www.altechcorp.com/HTML/SafetyRelays-A.html | 56.OA03.4871C | http://www.altechcorp.com/PDFS/Splits/SafetyRelays24-25.pdf | http://www.altechcorp.com/GoogleAssets/SafetyRelays/56-OA03-4871C(drawing1).jpg | http://www.altechcorp.com/GoogleAssets/SafetyRelays/56-OA03-4871C(drawing2).jpg | [6 empty] | Output Contacts | 8 | International Approvals | TUV, UL, cUL | Force-guided Contacts | All gold flash plated | Protection Rating | IP 40 | Rated Voltage | 48V | Voltage Range | 33.6- 76.8V | Coil Resistance (10%) | 1800Ω
Safety Relay OA 5603 | http://www.altechcorp.com/GoogleAssets/SafetyRelays/56-OA03-4871N.jpg | No | Safety Relay OA 5603 | /Electronics & Electrical/Electronic Components & Devices/Automation Control Components | http://www.altechcorp.com/HTML/SafetyRelays-A.html | 56.OA03.4871N | http://www.altechcorp.com/PDFS/Splits/SafetyRelays24-25.pdf | http://www.altechcorp.com/GoogleAssets/SafetyRelays/56-OA03-4871N(drawing1).jpg | http://www.altechcorp.com/GoogleAssets/SafetyRelays/56-OA03-4871N(drawing2).jpg | [6 empty] | Output Contacts | 8 | International Approvals | TUV, UL, cUL | Force-guided Contacts | All gold flash plated | Protection Rating | IP 40 | Rated Voltage | 48V | Voltage Range | 33.6- 76.8V | Coil Resistance (10%) | 1800Ω
Safety Relay OA 5603 | http://www.altechcorp.com/GoogleAssets/SafetyRelays/56-OA03-4871S.jpg | No | Safety Relay OA 5603 | /Electronics & Electrical/Electronic Components & Devices/Automation Control Components | http://www.altechcorp.com/HTML/SafetyRelays-A.html | 56.OA03.4871S | http://www.altechcorp.com/PDFS/Splits/SafetyRelays24-25.pdf | http://www.altechcorp.com/GoogleAssets/SafetyRelays/56-OA03-4871S(drawing1).jpg | http://www.altechcorp.com/GoogleAssets/SafetyRelays/56-OA03-4871S(drawing2).jpg | [6 empty] | Output Contacts | 8 | International Approvals | TUV, UL, cUL | Force-guided Contacts | All gold flash plated | Protection Rating | IP 40 | Rated Voltage | 48V | Voltage Range | 33.6- 76.8V | Coil Resistance (10%) | 1800Ω
Safety Relay OA 5603 | http://www.altechcorp.com/GoogleAssets/SafetyRelays/56-OA03-6026C.jpg | No | Safety Relay OA 5603 | /Electronics & Electrical/Electronic Components & Devices/Automation Control Components | http://www.altechcorp.com/HTML/SafetyRelays-A.html | 56.OA03.6026C | http://www.altechcorp.com/PDFS/Splits/SafetyRelays24-25.pdf | http://www.altechcorp.com/GoogleAssets/SafetyRelays/56-OA03-6026C(drawing1).jpg | http://www.altechcorp.com/GoogleAssets/SafetyRelays/56-OA03-6026C(drawing2).jpg | [6 empty] | Output Contacts | 8 | International Approvals | TUV, UL, cUL | Force-guided Contacts | All gold flash plated | Protection Rating | IP 40 | Rated Voltage | 60V | Voltage Range | 42.0- 96.0V | Coil Resistance (10%) | 2230Ω
Safety Relay OA 5603 | http://www.altechcorp.com/GoogleAssets/SafetyRelays/56-OA03-6026N.jpg | No | Safety Relay OA 5603 | /Electronics & Electrical/Electronic Components & Devices/Automation Control Components | http://www.altechcorp.com/HTML/SafetyRelays-A.html | 56.OA03.6026N | http://www.altechcorp.com/PDFS/Splits/SafetyRelays24-25.pdf | http://www.altechcorp.com/GoogleAssets/SafetyRelays/56-OA03-6026N(drawing1).jpg | http://www.altechcorp.com/GoogleAssets/SafetyRelays/56-OA03-6026N(drawing2).jpg | [6 empty] | Output Contacts | 8 | International Approvals | TUV, UL, cUL | Force-guided Contacts | All gold flash plated | Protection Rating | IP 40 | Rated Voltage | 60V | Voltage Range | 42.0- 96.0V | Coil Resistance (10%) | 2230Ω
Safety Relay OA 5603 | http://www.altechcorp.com/GoogleAssets/SafetyRelays/56-OA03-6026S.jpg | No | Safety Relay OA 5603 | /Electronics & Electrical/Electronic Components & Devices/Automation Control Components | http://www.altechcorp.com/HTML/SafetyRelays-A.html | 56.OA03.6026S | http://www.altechcorp.com/PDFS/Splits/SafetyRelays24-25.pdf | http://www.altechcorp.com/GoogleAssets/SafetyRelays/56-OA03-6026S(drawing1).jpg | http://www.altechcorp.com/GoogleAssets/SafetyRelays/56-OA03-6026S(drawing2).jpg | [6 empty] | Output Contacts | 8 | International Approvals | TUV, UL, cUL | Force-guided Contacts | All gold flash plated | Protection Rating | IP 40 | Rated Voltage | 60V | Voltage Range | 42.0- 96.0V | Coil Resistance (10%) | 2230Ω
Safety Relay OA 5603 | http://www.altechcorp.com/GoogleAssets/SafetyRelays/56-OA03-6035C.jpg | No | Safety Relay OA 5603 | /Electronics & Electrical/Electronic Components & Devices/Automation Control Components | http://www.altechcorp.com/HTML/SafetyRelays-A.html | 56.OA03.6035C | http://www.altechcorp.com/PDFS/Splits/SafetyRelays24-25.pdf | http://www.altechcorp.com/GoogleAssets/SafetyRelays/56-OA03-6035C(drawing1).jpg | http://www.altechcorp.com/GoogleAssets/SafetyRelays/56-OA03-6035C(drawing2).jpg | [6 empty] | Output Contacts | 8 | International Approvals | TUV, UL, cUL | Force-guided Contacts | All gold flash plated | Protection Rating | IP 40 | Rated Voltage | 60V | Voltage Range | 42.0- 96.0V | Coil Resistance (10%) | 2230Ω
Safety Relay OA 5603 | http://www.altechcorp.com/GoogleAssets/SafetyRelays/56-OA03-6035N.jpg | No | Safety Relay OA 5603 | /Electronics & Electrical/Electronic Components & Devices/Automation Control Components | http://www.altechcorp.com/HTML/SafetyRelays-A.html | 56.OA03.6035N | http://www.altechcorp.com/PDFS/Splits/SafetyRelays24-25.pdf | http://www.altechcorp.com/GoogleAssets/SafetyRelays/56-OA03-6035N(drawing1).jpg | http://www.altechcorp.com/GoogleAssets/SafetyRelays/56-OA03-6035N(drawing2).jpg | [6 empty] | Output Contacts | 8 | International Approvals | TUV, UL, cUL | Force-guided Contacts | All gold flash plated | Protection Rating | IP 40 | Rated Voltage | 60V | Voltage Range | 42.0- 96.0V | Coil Resistance (10%) | 2230Ω
Safety Relay OA 5603 | http://www.altechcorp.com/GoogleAssets/SafetyRelays/56-OA03-6035S.jpg | No | Safety Relay OA 5603 | /Electronics & Electrical/Electronic Components & Devices/Automation Control Components | http://www.altechcorp.com/HTML/SafetyRelays-A.html | 56.OA03.6035S | http://www.altechcorp.com/PDFS/Splits/SafetyRelays24-25.pdf | http://www.altechcorp.com/GoogleAssets/SafetyRelays/56-OA03-6035S(drawing1).jpg | http://www.altechcorp.com/GoogleAssets/SafetyRelays/56-OA03-6035S(drawing2).jpg | [6 empty] | Output Contacts | 8 | International Approvals | TUV, UL, cUL | Force-guided Contacts | All gold flash plated | Protection Rating | IP 40 | Rated Voltage | 60V | Voltage Range | 42.0- 96.0V | Coil Resistance (10%) | 2230Ω
Safety Relay OA 5603 | http://www.altechcorp.com/GoogleAssets/SafetyRelays/56-OA03-6044C.jpg | No | Safety Relay OA 5603 | /Electronics & Electrical/Electronic Components & Devices/Automation Control Components | http://www.altechcorp.com/HTML/SafetyRelays-A.html | 56.OA03.6044C | http://www.altechcorp.com/PDFS/Splits/SafetyRelays24-25.pdf | http://www.altechcorp.com/GoogleAssets/SafetyRelays/56-OA03-6044C(drawing1).jpg | http://www.altechcorp.com/GoogleAssets/SafetyRelays/56-OA03-6044C(drawing2).jpg | [6 empty] | Output Contacts | 8 | International Approvals | TUV, UL, cUL | Force-guided Contacts | All gold flash plated | Protection Rating | IP 40 | Rated Voltage | 60V | Voltage Range | 42.0- 96.0V | Coil Resistance (10%) | 2230Ω
Safety Relay OA 5603 | http://www.altechcorp.com/GoogleAssets/SafetyRelays/56-OA03-6044N.jpg | No | Safety Relay OA 5603 | /Electronics & Electrical/Electronic Components & Devices/Automation Control Components | http://www.altechcorp.com/HTML/SafetyRelays-A.html | 56.OA03.6044N | http://www.altechcorp.com/PDFS/Splits/SafetyRelays24-25.pdf | http://www.altechcorp.com/GoogleAssets/SafetyRelays/56-OA03-6044N(drawing1).jpg | http://www.altechcorp.com/GoogleAssets/SafetyRelays/56-OA03-6044N(drawing2).jpg | [6 empty] | Output Contacts | 8 | International Approvals | TUV, UL, cUL | Force-guided Contacts | All gold flash plated | Protection Rating | IP 40 | Rated Voltage | 60V | Voltage Range | 42.0- 96.0V | Coil Resistance (10%) | 2230Ω
Safety Relay OA 5603 | http://www.altechcorp.com/GoogleAssets/SafetyRelays/56-OA03-6044S.jpg | No | Safety Relay OA 5603 | /Electronics & Electrical/Electronic Components & Devices/Automation Control Components | http://www.altechcorp.com/HTML/SafetyRelays-A.html | 56.OA03.6044S | http://www.altechcorp.com/PDFS/Splits/SafetyRelays24-25.pdf | http://www.altechcorp.com/GoogleAssets/SafetyRelays/56-OA03-6044S(drawing1).jpg | http://www.altechcorp.com/GoogleAssets/SafetyRelays/56-OA03-6044S(drawing2).jpg | [6 empty] | Output Contacts | 8 | International Approvals | TUV, UL, cUL | Force-guided Contacts | All gold flash plated | Protection Rating | IP 40 | Rated Voltage | 60V | Voltage Range | 42.0- 96.0V | Coil Resistance (10%) | 2230Ω
Safety Relay OA 5603 | http://www.altechcorp.com/GoogleAssets/SafetyRelays/56-OA03-6053C.jpg | No | Safety Relay OA 5603 | /Electronics & Electrical/Electronic Components & Devices/Automation Control Components | http://www.altechcorp.com/HTML/SafetyRelays-A.html | 56.OA03.6053C | http://www.altechcorp.com/PDFS/Splits/SafetyRelays24-25.pdf | http://www.altechcorp.com/GoogleAssets/SafetyRelays/56-OA03-6053C(drawing1).jpg | http://www.altechcorp.com/GoogleAssets/SafetyRelays/56-OA03-6053C(drawing2).jpg | [6 empty] | Output Contacts | 8 | International Approvals | TUV, UL, cUL | Force-guided Contacts | All gold flash plated | Protection Rating | IP 40 | Rated Voltage | 60V | Voltage Range | 42.0- 96.0V | Coil Resistance (10%) | 2230Ω
Safety Relay OA 5603 | http://www.altechcorp.com/GoogleAssets/SafetyRelays/56-OA03-6053N.jpg | No | Safety Relay OA 5603 | /Electronics & Electrical/Electronic Components & Devices/Automation Control Components | http://www.altechcorp.com/HTML/SafetyRelays-A.html | 56.OA03.6053N | http://www.altechcorp.com/PDFS/Splits/SafetyRelays24-25.pdf | http://www.altechcorp.com/GoogleAssets/SafetyRelays/56-OA03-6053N(drawing1).jpg | http://www.altechcorp.com/GoogleAssets/SafetyRelays/56-OA03-6053N(drawing2).jpg | [6 empty] | Output Contacts | 8 | International Approvals | TUV, UL, cUL | Force-guided Contacts | All gold flash plated | Protection Rating | IP 40 | Rated Voltage | 60V | Voltage Range | 42.0- 96.0V | Coil Resistance (10%) | 2230Ω
Safety Relay OA 5603 | http://www.altechcorp.com/GoogleAssets/SafetyRelays/56-OA03-6053S.jpg | No | Safety Relay OA 5603 | /Electronics & Electrical/Electronic Components & Devices/Automation Control Components | http://www.altechcorp.com/HTML/SafetyRelays-A.html | 56.OA03.6053S | http://www.altechcorp.com/PDFS/Splits/SafetyRelays24-25.pdf | http://www.altechcorp.com/GoogleAssets/SafetyRelays/56-OA03-6053S(drawing1).jpg | http://www.altechcorp.com/GoogleAssets/SafetyRelays/56-OA03-6053S(drawing2).jpg | [6 empty] | Output Contacts | 8 | International Approvals | TUV, UL, cUL | Force-guided Contacts | All gold flash plated | Protection Rating | IP 40 | Rated Voltage | 60V | Voltage Range | 42.0- 96.0V | Coil Resistance (10%) | 2230Ω
Safety Relay OA 5603 | http://www.altechcorp.com/GoogleAssets/SafetyRelays/56-OA03-6062C.jpg | No | Safety Relay OA 5603 | /Electronics & Electrical/Electronic Components & Devices/Automation Control Components | http://www.altechcorp.com/HTML/SafetyRelays-A.html | 56.OA03.6062C | http://www.altechcorp.com/PDFS/Splits/SafetyRelays24-25.pdf | http://www.altechcorp.com/GoogleAssets/SafetyRelays/56-OA03-6062C(drawing1).jpg | http://www.altechcorp.com/GoogleAssets/SafetyRelays/56-OA03-6062C(drawing2).jpg | [6 empty] | Output Contacts | 8 | International Approvals | TUV, UL, cUL | Force-guided Contacts | All gold flash plated | Protection Rating | IP 40 | Rated Voltage | 60V | Voltage Range | 42.0- 96.0V | Coil Resistance (10%) | 2230Ω
Safety Relay OA 5603 | http://www.altechcorp.com/GoogleAssets/SafetyRelays/56-OA03-6062N.jpg | No | Safety Relay OA 5603 | /Electronics & Electrical/Electronic Components & Devices/Automation Control Components | http://www.altechcorp.com/HTML/SafetyRelays-A.html | 56.OA03.6062N | http://www.altechcorp.com/PDFS/Splits/SafetyRelays24-25.pdf | http://www.altechcorp.com/GoogleAssets/SafetyRelays/56-OA03-6062N(drawing1).jpg | http://www.altechcorp.com/GoogleAssets/SafetyRelays/56-OA03-6062N(drawing2).jpg | [6 empty] | Output Contacts | 8 | International Approvals | TUV, UL, cUL | Force-guided Contacts | All gold flash plated | Protection Rating | IP 40 | Rated Voltage | 60V | Voltage Range | 42.0- 96.0V | Coil Resistance (10%) | 2230Ω
Safety Relay OA 5603 | http://www.altechcorp.com/GoogleAssets/SafetyRelays/56-OA03-6062S.jpg | No | Safety Relay OA 5603 | /Electronics & Electrical/Electronic Components & Devices/Automation Control Components | http://www.altechcorp.com/HTML/SafetyRelays-A.html | 56.OA03.6062S | http://www.altechcorp.com/PDFS/Splits/SafetyRelays24-25.pdf | http://www.altechcorp.com/GoogleAssets/SafetyRelays/56-OA03-6062S(drawing1).jpg | http://www.altechcorp.com/GoogleAssets/SafetyRelays/56-OA03-6062S(drawing2).jpg | [6 empty] | Output Contacts | 8 | International Approvals | TUV, UL, cUL | Force-guided Contacts | All gold flash plated | Protection Rating | IP 40 | Rated Voltage | 60V | Voltage Range | 42.0- 96.0V | Coil Resistance (10%) | 2230Ω
Safety Relay OA 5603 | http://www.altechcorp.com/GoogleAssets/SafetyRelays/56-OA03-6071C.jpg | No | Safety Relay OA 5603 | /Electronics & Electrical/Electronic Components & Devices/Automation Control Components | http://www.altechcorp.com/HTML/SafetyRelays-A.html | 56.OA03.6071C | http://www.altechcorp.com/PDFS/Splits/SafetyRelays24-25.pdf | http://www.altechcorp.com/GoogleAssets/SafetyRelays/56-OA03-6071C(drawing1).jpg | http://www.altechcorp.com/GoogleAssets/SafetyRelays/56-OA03-6071C(drawing2).jpg | [6 empty] | Output Contacts | 8 | International Approvals | TUV, UL, cUL | Force-guided Contacts | All gold flash plated | Protection Rating | IP 40 | Rated Voltage | 60V | Voltage Range | 42.0- 96.0V | Coil Resistance (10%) | 2230Ω
Safety Relay OA 5603 | http://www.altechcorp.com/GoogleAssets/SafetyRelays/56-OA03-6071N.jpg | No | Safety Relay OA 5603 | /Electronics & Electrical/Electronic Components & Devices/Automation Control Components | http://www.altechcorp.com/HTML/SafetyRelays-A.html | 56.OA03.6071N | http://www.altechcorp.com/PDFS/Splits/SafetyRelays24-25.pdf | http://www.altechcorp.com/GoogleAssets/SafetyRelays/56-OA03-6071N(drawing1).jpg | http://www.altechcorp.com/GoogleAssets/SafetyRelays/56-OA03-6071N(drawing2).jpg | [6 empty] | Output Contacts | 8 | International Approvals | TUV, UL, cUL | Force-guided Contacts | All gold flash plated | Protection Rating | IP 40 | Rated Voltage | 60V | Voltage Range | 42.0- 96.0V | Coil Resistance (10%) | 2230Ω
Safety Relay OA 5603 | http://www.altechcorp.com/GoogleAssets/SafetyRelays/56-OA03-6071S.jpg | No | Safety Relay OA 5603 | /Electronics & Electrical/Electronic Components & Devices/Automation Control Components | http://www.altechcorp.com/HTML/SafetyRelays-A.html | 56.OA03.6071S | http://www.altechcorp.com/PDFS/Splits/SafetyRelays24-25.pdf | http://www.altechcorp.com/GoogleAssets/SafetyRelays/56-OA03-6071S(drawing1).jpg | http://www.altechcorp.com/GoogleAssets/SafetyRelays/56-OA03-6071S(drawing2).jpg | [6 empty] | Output Contacts | 8 | International Approvals | TUV, UL, cUL | Force-guided Contacts | All gold flash plated | Protection Rating | IP 40 | Rated Voltage | 60V | Voltage Range | 42.0- 96.0V | Coil Resistance (10%) | 2230Ω
Safety Relay OA 5603 | http://www.altechcorp.com/GoogleAssets/SafetyRelays/56-OA03-1126C.jpg | No | Safety Relay OA 5603 | /Electronics & Electrical/Electronic Components & Devices/Automation Control Components | http://www.altechcorp.com/HTML/SafetyRelays-A.html | 56.OA03.1126C | http://www.altechcorp.com/PDFS/Splits/SafetyRelays24-25.pdf | http://www.altechcorp.com/GoogleAssets/SafetyRelays/56-OA03-1126C(drawing1).jpg | http://www.altechcorp.com/GoogleAssets/SafetyRelays/56-OA03-1126C(drawing2).jpg | [6 empty] | Output Contacts | 8 | International Approvals | TUV, UL, cUL | Force-guided Contacts | All gold flash plated | Protection Rating | IP 40 | Rated Voltage | 110V | Voltage Range | 77.0- 176.0V | Coil Resistance (10%) | 7150Ω
Safety Relay OA 5603 | http://www.altechcorp.com/GoogleAssets/SafetyRelays/56-OA03-1126N.jpg | No | Safety Relay OA 5603 | /Electronics & Electrical/Electronic Components & Devices/Automation Control Components | http://www.altechcorp.com/HTML/SafetyRelays-A.html | 56.OA03.1126N | http://www.altechcorp.com/PDFS/Splits/SafetyRelays24-25.pdf | http://www.altechcorp.com/GoogleAssets/SafetyRelays/56-OA03-1126N(drawing1).jpg | http://www.altechcorp.com/GoogleAssets/SafetyRelays/56-OA03-1126N(drawing2).jpg | [6 empty] | Output Contacts | 8 | International Approvals | TUV, UL, cUL | Force-guided Contacts | All gold flash plated | Protection Rating | IP 40 | Rated Voltage | 110V | Voltage Range | 77.0- 176.0V | Coil Resistance (10%) | 7150Ω
Safety Relay OA 5603 | http://www.altechcorp.com/GoogleAssets/SafetyRelays/56-OA03-1126S.jpg | No | Safety Relay OA 5603 | /Electronics & Electrical/Electronic Components & Devices/Automation Control Components | http://www.altechcorp.com/HTML/SafetyRelays-A.html | 56.OA03.1126S | http://www.altechcorp.com/PDFS/Splits/SafetyRelays24-25.pdf | http://www.altechcorp.com/GoogleAssets/SafetyRelays/56-OA03-1126S(drawing1).jpg | http://www.altechcorp.com/GoogleAssets/SafetyRelays/56-OA03-1126S(drawing2).jpg | [6 empty] | Output Contacts | 8 | International Approvals | TUV, UL, cUL | Force-guided Contacts | All gold flash plated | Protection Rating | IP 40 | Rated Voltage | 110V | Voltage Range | 77.0- 176.0V | Coil Resistance (10%) | 7150Ω
Safety Relay OA 5603 | http://www.altechcorp.com/GoogleAssets/SafetyRelays/56-OA03-1135C.jpg | No | Safety Relay OA 5603 | /Electronics & Electrical/Electronic Components & Devices/Automation Control Components | http://www.altechcorp.com/HTML/SafetyRelays-A.html | 56.OA03.1135C | http://www.altechcorp.com/PDFS/Splits/SafetyRelays24-25.pdf | http://www.altechcorp.com/GoogleAssets/SafetyRelays/56-OA03-1135C(drawing1).jpg | http://www.altechcorp.com/GoogleAssets/SafetyRelays/56-OA03-1135C(drawing2).jpg | [6 empty] | Output Contacts | 8 | International Approvals | TUV, UL, cUL | Force-guided Contacts | All gold flash plated | Protection Rating | IP 40 | Rated Voltage | 110V | Voltage Range | 77.0- 176.0V | Coil Resistance (10%) | 7150Ω
Safety Relay OA 5603 | http://www.altechcorp.com/GoogleAssets/SafetyRelays/56-OA03-1135N.jpg | No | Safety Relay OA 5603 | /Electronics & Electrical/Electronic Components & Devices/Automation Control Components | http://www.altechcorp.com/HTML/SafetyRelays-A.html | 56.OA03.1135N | http://www.altechcorp.com/PDFS/Splits/SafetyRelays24-25.pdf | http://www.altechcorp.com/GoogleAssets/SafetyRelays/56-OA03-1135N(drawing1).jpg | http://www.altechcorp.com/GoogleAssets/SafetyRelays/56-OA03-1135N(drawing2).jpg | [6 empty] | Output Contacts | 8 | International Approvals | TUV, UL, cUL | Force-guided Contacts | All gold flash plated | Protection Rating | IP 40 | Rated Voltage | 110V | Voltage Range | 77.0- 176.0V | Coil Resistance (10%) | 7150Ω
Safety Relay OA 5603 | http://www.altechcorp.com/GoogleAssets/SafetyRelays/56-OA03-1135S.jpg | No | Safety Relay OA 5603 | /Electronics & Electrical/Electronic Components & Devices/Automation Control Components | http://www.altechcorp.com/HTML/SafetyRelays-A.html | 56.OA03.1135S | http://www.altechcorp.com/PDFS/Splits/SafetyRelays24-25.pdf | http://www.altechcorp.com/GoogleAssets/SafetyRelays/56-OA03-1135S(drawing1).jpg | http://www.altechcorp.com/GoogleAssets/SafetyRelays/56-OA03-1135S(drawing2).jpg | [6 empty] | Output Contacts | 8 | International Approvals | TUV, UL, cUL | Force-guided Contacts | All gold flash plated | Protection Rating | IP 40 | Rated Voltage | 110V | Voltage Range | 77.0- 176.0V | Coil Resistance (10%) | 7150Ω
Safety Relay OA 5603 | http://www.altechcorp.com/GoogleAssets/SafetyRelays/56-OA03-1144C.jpg | No | Safety Relay OA 5603 | /Electronics & Electrical/Electronic Components & Devices/Automation Control Components | http://www.altechcorp.com/HTML/SafetyRelays-A.html | 56.OA03.1144C | http://www.altechcorp.com/PDFS/Splits/SafetyRelays24-25.pdf | http://www.altechcorp.com/GoogleAssets/SafetyRelays/56-OA03-1144C(drawing1).jpg | http://www.altechcorp.com/GoogleAssets/SafetyRelays/56-OA03-1144C(drawing2).jpg | [6 empty] | Output Contacts | 8 | International Approvals | TUV, UL, cUL | Force-guided Contacts | All gold flash plated | Protection Rating | IP 40 | Rated Voltage | 110V | Voltage Range | 77.0- 176.0V | Coil Resistance (10%) | 9500Ω
Safety Relay OA 5603 | http://www.altechcorp.com/GoogleAssets/SafetyRelays/56-OA03-1144N.jpg | No | Safety Relay OA 5603 | /Electronics & Electrical/Electronic Components & Devices/Automation Control Components | http://www.altechcorp.com/HTML/SafetyRelays-A.html | 56.OA03.1144N | http://www.altechcorp.com/PDFS/Splits/SafetyRelays24-25.pdf | http://www.altechcorp.com/GoogleAssets/SafetyRelays/56-OA03-1144N(drawing1).jpg | http://www.altechcorp.com/GoogleAssets/SafetyRelays/56-OA03-1144N(drawing2).jpg | [6 empty] | Output Contacts | 8 | International Approvals | TUV, UL, cUL | Force-guided Contacts | All gold flash plated | Protection Rating | IP 40 | Rated Voltage | 110V | Voltage Range | 77.0- 176.0V | Coil Resistance (10%) | 9500Ω
Safety Relay OA 5603 | http://www.altechcorp.com/GoogleAssets/SafetyRelays/56-OA03-1144S.jpg | No | Safety Relay OA 5603 | /Electronics & Electrical/Electronic Components & Devices/Automation Control Components | http://www.altechcorp.com/HTML/SafetyRelays-A.html | 56.OA03.1144S | http://www.altechcorp.com/PDFS/Splits/SafetyRelays24-25.pdf | http://www.altechcorp.com/GoogleAssets/SafetyRelays/56-OA03-1144S(drawing1).jpg | http://www.altechcorp.com/GoogleAssets/SafetyRelays/56-OA03-1144S(drawing2).jpg | [6 empty] | Output Contacts | 8 | International Approvals | TUV, UL, cUL | Force-guided Contacts | All gold flash plated | Protection Rating | IP 40 | Rated Voltage | 110V | Voltage Range | 77.0- 176.0V | Coil Resistance (10%) | 9500Ω
Safety Relay OA 5603 | http://www.altechcorp.com/GoogleAssets/SafetyRelays/56-OA03-1153C.jpg | No | Safety Relay OA 5603 | /Electronics & Electrical/Electronic Components & Devices/Automation Control Components | http://www.altechcorp.com/HTML/SafetyRelays-A.html | 56.OA03.1153C | http://www.altechcorp.com/PDFS/Splits/SafetyRelays24-25.pdf | http://www.altechcorp.com/GoogleAssets/SafetyRelays/56-OA03-1153C(drawing1).jpg | http://www.altechcorp.com/GoogleAssets/SafetyRelays/56-OA03-1153C(drawing2).jpg | [6 empty] | Output Contacts | 8 | International Approvals | TUV, UL, cUL | Force-guided Contacts | All gold flash plated | Protection Rating | IP 40 | Rated Voltage | 110V | Voltage Range | 77.0- 176.0V | Coil Resistance (10%) | 9500Ω
Safety Relay OA 5603 | http://www.altechcorp.com/GoogleAssets/SafetyRelays/56-OA03-1153N.jpg | No | Safety Relay OA 5603 | /Electronics & Electrical/Electronic Components & Devices/Automation Control Components | http://www.altechcorp.com/HTML/SafetyRelays-A.html | 56.OA03.1153N | http://www.altechcorp.com/PDFS/Splits/SafetyRelays24-25.pdf | http://www.altechcorp.com/GoogleAssets/SafetyRelays/56-OA03-1153N(drawing1).jpg | http://www.altechcorp.com/GoogleAssets/SafetyRelays/56-OA03-1153N(drawing2).jpg | [6 empty] | Output Contacts | 8 | International Approvals | TUV, UL, cUL | Force-guided Contacts | All gold flash plated | Protection Rating | IP 40 | Rated Voltage | 110V | Voltage Range | 77.0- 176.0V | Coil Resistance (10%) | 9500Ω
Safety Relay OA 5603 | http://www.altechcorp.com/GoogleAssets/SafetyRelays/56-OA03-1153S.jpg | No | Safety Relay OA 5603 | /Electronics & Electrical/Electronic Components & Devices/Automation Control Components | http://www.altechcorp.com/HTML/SafetyRelays-A.html | 56.OA03.1153S | http://www.altechcorp.com/PDFS/Splits/SafetyRelays24-25.pdf | http://www.altechcorp.com/GoogleAssets/SafetyRelays/56-OA03-1153S(drawing1).jpg | http://www.altechcorp.com/GoogleAssets/SafetyRelays/56-OA03-1153S(drawing2).jpg | [6 empty] | Output Contacts | 8 | International Approvals | TUV, UL, cUL | Force-guided Contacts | All gold flash plated | Protection Rating | IP 40 | Rated Voltage | 110V | Voltage Range | 77.0- 176.0V | Coil Resistance (10%) | 9500Ω
Safety Relay OA 5603 | http://www.altechcorp.com/GoogleAssets/SafetyRelays/56-OA03-1162C.jpg | No | Safety Relay OA 5603 | /Electronics & Electrical/Electronic Components & Devices/Automation Control Components | http://www.altechcorp.com/HTML/SafetyRelays-A.html | 56.OA03.1162C | http://www.altechcorp.com/PDFS/Splits/SafetyRelays24-25.pdf | http://www.altechcorp.com/GoogleAssets/SafetyRelays/56-OA03-1162C(drawing1).jpg | http://www.altechcorp.com/GoogleAssets/SafetyRelays/56-OA03-1162C(drawing2).jpg | [6 empty] | Output Contacts | 8 | International Approvals | TUV, UL, cUL | Force-guided Contacts | All gold flash plated | Protection Rating | IP 40 | Rated Voltage | 110V | Voltage Range | 77.0- 176.0V | Coil Resistance (10%) | 9500Ω
Safety Relay OA 5603 | http://www.altechcorp.com/GoogleAssets/SafetyRelays/56-OA03-1162N.jpg | No | Safety Relay OA 5603 | /Electronics & Electrical/Electronic Components & Devices/Automation Control Components | http://www.altechcorp.com/HTML/SafetyRelays-A.html | 56.OA03.1162N | http://www.altechcorp.com/PDFS/Splits/SafetyRelays24-25.pdf | http://www.altechcorp.com/GoogleAssets/SafetyRelays/56-OA03-1162N(drawing1).jpg | http://www.altechcorp.com/GoogleAssets/SafetyRelays/56-OA03-1162N(drawing2).jpg | [6 empty] | Output Contacts | 8 | International Approvals | TUV, UL, cUL | Force-guided Contacts | All gold flash plated | Protection Rating | IP 40 | Rated Voltage | 110V | Voltage Range | 77.0- 176.0V | Coil Resistance (10%) | 9500Ω
Safety Relay OA 5603 | http://www.altechcorp.com/GoogleAssets/SafetyRelays/56-OA03-1162S.jpg | No | Safety Relay OA 5603 | /Electronics & Electrical/Electronic Components & Devices/Automation Control Components | http://www.altechcorp.com/HTML/SafetyRelays-A.html | 56.OA03.1162S | http://www.altechcorp.com/PDFS/Splits/SafetyRelays24-25.pdf | http://www.altechcorp.com/GoogleAssets/SafetyRelays/56-OA03-1162S(drawing1).jpg | http://www.altechcorp.com/GoogleAssets/SafetyRelays/56-OA03-1162S(drawing2).jpg | [6 empty] | Output Contacts | 8 | International Approvals | TUV, UL, cUL | Force-guided Contacts | All gold flash plated | Protection Rating | IP 40 | Rated Voltage | 110V | Voltage Range | 77.0- 176.0V | Coil Resistance (10%) | 9500Ω
Safety Relay OA 5603 | http://www.altechcorp.com/GoogleAssets/SafetyRelays/56-OA03-1171C.jpg | No | Safety Relay OA 5603 | /Electronics & Electrical/Electronic Components & Devices/Automation Control Components | http://www.altechcorp.com/HTML/SafetyRelays-A.html | 56.OA03.1171C | http://www.altechcorp.com/PDFS/Splits/SafetyRelays24-25.pdf | http://www.altechcorp.com/GoogleAssets/SafetyRelays/56-OA03-1171C(drawing1).jpg | http://www.altechcorp.com/GoogleAssets/SafetyRelays/56-OA03-1171C(drawing2).jpg | [6 empty] | Output Contacts | 8 | International Approvals | TUV, UL, cUL | Force-guided Contacts | All gold flash plated | Protection Rating | IP 40 | Rated Voltage | 110V | Voltage Range | 77.0- 176.0V | Coil Resistance (10%) | 9500Ω
Safety Relay OA 5603 | http://www.altechcorp.com/GoogleAssets/SafetyRelays/56-OA03-1171N.jpg | No | Safety Relay OA 5603 | /Electronics & Electrical/Electronic Components & Devices/Automation Control Components | http://www.altechcorp.com/HTML/SafetyRelays-A.html | 56.OA03.1171N | http://www.altechcorp.com/PDFS/Splits/SafetyRelays24-25.pdf | http://www.altechcorp.com/GoogleAssets/SafetyRelays/56-OA03-1171N(drawing1).jpg | http://www.altechcorp.com/GoogleAssets/SafetyRelays/56-OA03-1171N(drawing2).jpg | [6 empty] | Output Contacts | 8 | International Approvals | TUV, UL, cUL | Force-guided Contacts | All gold flash plated | Protection Rating | IP 40 | Rated Voltage | 110V | Voltage Range | 77.0- 176.0V | Coil Resistance (10%) | 9500Ω
Safety Relay OA 5603 | http://www.altechcorp.com/GoogleAssets/SafetyRelays/56-OA03-1171S.jpg | No | Safety Relay OA 5603 | /Electronics & Electrical/Electronic Components & Devices/Automation Control Components | http://www.altechcorp.com/HTML/SafetyRelays-A.html | 56.OA03.1171S | http://www.altechcorp.com/PDFS/Splits/SafetyRelays24-25.pdf | http://www.altechcorp.com/GoogleAssets/SafetyRelays/56-OA03-1171S(drawing1).jpg | http://www.altechcorp.com/GoogleAssets/SafetyRelays/56-OA03-1171S(drawing2).jpg | [6 empty] | Output Contacts | 8 | International Approvals | TUV, UL, cUL | Force-guided Contacts | All gold flash plated | Protection Rating | IP 40 | Rated Voltage | 110V | Voltage Range | 77.0- 176.0V | Coil Resistance (10%) | 9500Ω
Safety Relay Accessories | http://www.altechcorp.com/GoogleAssets/SafetyRelays/56-5669-00.jpg | No | Relay Type: OA/OW 5669, Matching Socket | /Electronics & Electrical/Electronic Components & Devices/Automation Control Components | http://www.altechcorp.com/HTML/SafetyRelays-A.html | 56.5669.00 | http://www.altechcorp.com/PDFS/Splits/SafetyRelays32.pdf | http://www.altechcorp.com/GoogleAssets/SafetyRelays/ | http://www.altechcorp.com/GoogleAssets/SafetyRelays/ | [6 empty] | Socket Type | PCB
Safety Relay Accessories | http://www.altechcorp.com/GoogleAssets/SafetyRelays/ | No | Relay Type: OA/OW 5669, Hold Down Clip Type | /Electronics & Electrical/Electronic Components & Devices/Automation Control Components | http://www.altechcorp.com/HTML/SafetyRelays-A.html | 56.5669.99 | http://www.altechcorp.com/PDFS/Splits/SafetyRelays32.pdf | http://www.altechcorp.com/GoogleAssets/SafetyRelays/ | http://www.altechcorp.com/GoogleAssets/SafetyRelays/
Safety Relay Accessories | http://www.altechcorp.com/GoogleAssets/SafetyRelays/ | No | Relay Type: OA/OW 5669, Matching Socket | /Electronics & Electrical/Electronic Components & Devices/Automation Control Components | http://www.altechcorp.com/HTML/SafetyRelays-A.html | 56.5669.DR | http://www.altechcorp.com/PDFS/Splits/SafetyRelays32.pdf | http://www.altechcorp.com/GoogleAssets/SafetyRelays/ | http://www.altechcorp.com/GoogleAssets/SafetyRelays/ | [6 empty] | Socket Type | DIN Rail
Safety Relay Accessories | http://www.altechcorp.com/GoogleAssets/SafetyRelays/ | No | Relay Type: OA/OW 5669, LED Module AC/DC, Green LED | /Electronics & Electrical/Electronic Components & Devices/Automation Control Components | http://www.altechcorp.com/HTML/SafetyRelays-A.html | 56.5669.GR | http://www.altechcorp.com/PDFS/Splits/SafetyRelays32.pdf | http://www.altechcorp.com/GoogleAssets/SafetyRelays/ | http://www.altechcorp.com/GoogleAssets/SafetyRelays/
Safety Relay Accessories | http://www.altechcorp.com/GoogleAssets/SafetyRelays/ | No | Relay Type: OA/OW 5669, Diode Module DC Red, LED | /Electronics & Electrical/Electronic Components & Devices/Automation Control Components | http://www.altechcorp.com/HTML/SafetyRelays-A.html | 56.5669.RE | http://www.altechcorp.com/PDFS/Splits/SafetyRelays32.pdf | http://www.altechcorp.com/GoogleAssets/SafetyRelays/ | http://www.altechcorp.com/GoogleAssets/SafetyRelays/
Safety Relay Accessories | http://www.altechcorp.com/GoogleAssets/SafetyRelays/56-5601-01.jpg | No | Relay Type: OA 5601, Matching Socket | /Electronics & Electrical/Electronic Components & Devices/Automation Control Components | http://www.altechcorp.com/HTML/SafetyRelays-A.html | 56.5601.01 | http://www.altechcorp.com/PDFS/Splits/SafetyRelays32.pdf | http://www.altechcorp.com/GoogleAssets/SafetyRelays/ | http://www.altechcorp.com/GoogleAssets/SafetyRelays/ | [6 empty] | Socket Type | PCB
Safety Relay Accessories | http://www.altechcorp.com/GoogleAssets/SafetyRelays/56-5601-10.jpg | No | Relay Type: OA 5601, Extraction-Tool Type | /Electronics & Electrical/Electronic Components & Devices/Automation Control Components | http://www.altechcorp.com/HTML/SafetyRelays-A.html | 56.5601.10 | http://www.altechcorp.com/PDFS/Splits/SafetyRelays32.pdf | http://www.altechcorp.com/GoogleAssets/SafetyRelays/ | http://www.altechcorp.com/GoogleAssets/SafetyRelays/
Safety Relay Accessories | http://www.altechcorp.com/GoogleAssets/SafetyRelays/56-5602-02.jpg | No | Relay Type: OA 5602, Matching Socket | /Electronics & Electrical/Electronic Components & Devices/Automation Control Components | http://www.altechcorp.com/HTML/SafetyRelays-A.html | 56.5602.02 | http://www.altechcorp.com/PDFS/Splits/SafetyRelays32.pdf | http://www.altechcorp.com/GoogleAssets/SafetyRelays/ | http://www.altechcorp.com/GoogleAssets/SafetyRelays/ | [6 empty] | Socket Type | PCB
Safety Relay Accessories | http://www.altechcorp.com/GoogleAssets/SafetyRelays/56-5601-02.jpg | No | Relay Type: OA 5602, Extraction-Tool Type | /Electronics & Electrical/Electronic Components & Devices/Automation Control Components | http://www.altechcorp.com/HTML/SafetyRelays-A.html | 56.5602.20 | http://www.altechcorp.com/PDFS/Splits/SafetyRelays32.pdf | http://www.altechcorp.com/GoogleAssets/SafetyRelays/ | http://www.altechcorp.com/GoogleAssets/SafetyRelays/
Safety Relay Accessories | http://www.altechcorp.com/GoogleAssets/SafetyRelays/56-5603-03.jpg | No | Relay Type: OA 5603, Matching Socket | /Electronics & Electrical/Electronic Components & Devices/Automation Control Components | http://www.altechcorp.com/HTML/SafetyRelays-A.html | 56.5603.03 | http://www.altechcorp.com/PDFS/Splits/SafetyRelays32.pdf | http://www.altechcorp.com/GoogleAssets/SafetyRelays/ | http://www.altechcorp.com/GoogleAssets/SafetyRelays/ | [6 empty] | Socket Type | PCB
Safety Relay Accessories | http://www.altechcorp.com/GoogleAssets/SafetyRelays/56-5611-11.jpg | No | Relay Type: OA 5611, Matching Socket | /Electronics & Electrical/Electronic Components & Devices/Automation Control Components | http://www.altechcorp.com/HTML/SafetyRelays-A.html | 56.5611.11 | http://www.altechcorp.com/PDFS/Splits/SafetyRelays32.pdf | http://www.altechcorp.com/GoogleAssets/SafetyRelays/ | http://www.altechcorp.com/GoogleAssets/SafetyRelays/ | [6 empty] | Socket Type | PCB
Safety Relay Accessories | http://www.altechcorp.com/GoogleAssets/SafetyRelays/56-5612-12.jpg | No | Relay Type: OA 5612, Matching Socket | /Electronics & Electrical/Electronic Components & Devices/Automation Control Components | http://www.altechcorp.com/HTML/SafetyRelays-A.html | 56.5612.12 | http://www.altechcorp.com/PDFS/Splits/SafetyRelays32.pdf | http://www.altechcorp.com/GoogleAssets/SafetyRelays/ | http://www.altechcorp.com/GoogleAssets/SafetyRelays/ | [6 empty] | Socket Type | PCB
Safety Relay Accessories | http://www.altechcorp.com/GoogleAssets/SafetyRelays/56-5621-21.jpg | No | Relay Type: OA 5621, Matching Socket | /Electronics & Electrical/Electronic Components & Devices/Automation Control Components | http://www.altechcorp.com/HTML/SafetyRelays-A.html | 56.5621.21 | http://www.altechcorp.com/PDFS/Splits/SafetyRelays32.pdf | http://www.altechcorp.com/GoogleAssets/SafetyRelays/ | http://www.altechcorp.com/GoogleAssets/SafetyRelays/ | [6 empty] | Socket Type | PCB
Safety Relay Accessories | http://www.altechcorp.com/GoogleAssets/SafetyRelays/56-5622-22.jpg | No | Relay Type: OA 5622, Matching Socket | /Electronics & Electrical/Electronic Components & Devices/Automation Control Components | http://www.altechcorp.com/HTML/SafetyRelays-A.html | 56.5622.22 | http://www.altechcorp.com/PDFS/Splits/SafetyRelays32.pdf | http://www.altechcorp.com/GoogleAssets/SafetyRelays/ | http://www.altechcorp.com/GoogleAssets/SafetyRelays/ | [6 empty] | Socket Type | PCB

## Category
Category Name
Electronics & Electrical
/Electronics & Electrical/Electrical Wires, Cables & Accessories
/Electronics & Electrical/Electrical Wires, Cables & Accessories/Cable Clamps
/Electronics & Electrical/Electrical Wires, Cables & Accessories/Cable Harnesses & Assemblies
/Electronics & Electrical/Electrical Wires, Cables & Accessories/Cable Ties
/Electronics & Electrical/Electrical Wires, Cables & Accessories/Electrical Conduits
/Electronics & Electrical/Electrical Wires, Cables & Accessories/Electrical Insulation
/Electronics & Electrical/Electrical Wires, Cables & Accessories/Electrical Wire
/Electronics & Electrical/Electrical Wires, Cables & Accessories/Power Cables
/Electronics & Electrical/Electrical Wires, Cables & Accessories/Power Cords
/Electronics & Electrical/Electrical Wires, Cables & Accessories/Wire Ducting
/Electronics & Electrical/Electrical Wires, Cables & Accessories/Power Entry Modules & Connectors
/Electronics & Electrical/Electrical Wires, Cables & Accessories/Communication Cables
/Electronics & Electrical/Electrical Wires, Cables & Accessories/Fiber Optic Cables
/Electronics & Electrical/Electronic Components & Devices
/Electronics & Electrical/Electronic Components & Devices/Automation Control Components
/Electronics & Electrical/Electronic Components & Devices/Automation Control Components/Control Panels
/Electronics & Electrical/Electronic Components & Devices/Automation Control Components/Motor Controllers
/Electronics & Electrical/Electronic Components & Devices/Automation Control Components/Programmable Automation Controllers
/Electronics & Electrical/Electronic Components & Devices/Automation Control Components/Programmable Logic Controllers
/Electronics & Electrical/Electronic Components & Devices/Automation Control Components/Variable Frequency Drives
/Electronics & Electrical/Electronic Components & Devices/Electrical Capacitors
/Electronics & Electrical/Electronic Components & Devices/Electrical Connectors & Terminals
/Electronics & Electrical/Electronic Components & Devices/Electrical Connectors & Terminals/Electrical Connectors
/Electronics & Electrical/Electronic Components & Devices/Electrical Connectors & Terminals/Electrical Terminals
/Electronics & Electrical/Electronic Components & Devices/Electrical Connectors & Terminals/Power Distribution Boxes
/Electronics & Electrical/Electronic Components & Devices/Electrical Connectors & Terminals/Power Entry Modules & Connectors
/Electronics & Electrical/Electronic Components & Devices/Electrical Connectors & Terminals/Power Plugs & Sockets
/Electronics & Electrical/Electronic Components & Devices/Electrical Connectors & Terminals/Terminal Blocks
/Electronics & Electrical/Electronic Components & Devices/Electrical Motors
/Electronics & Electrical/Electronic Components & Devices/Electrical Resistors
/Electronics & Electrical/Electronic Components & Devices/Electrical Resistors/Fuses & Fuseblocks
/Electronics & Electrical/Electronic Components & Devices/Electrical Resistors/Potentiometers & Rheostats
/Electronics & Electrical/Electronic Components & Devices/Electrical Switches
/Electronics & Electrical/Electronic Components & Devices/Electrical Switches/Circuit Breakers
/Electronics & Electrical/Electronic Components & Devices/Electrical Switches/Electrical Contactors
/Electronics & Electrical/Electronic Components & Devices/Electrical Switches/Electrical Relays
/Electronics & Electrical/Electronic Components & Devices/Electrical Switches/Electronic Multiplexers
/Electronics & Electrical/Electronic Components & Devices/Electrical Switches/Optoelectronic Switches
/Electronics & Electrical/Electronic Components & Devices/Electrical Switches/Automotive Relays & Switches
/Electronics & Electrical/Electronic Components & Devices/Electron Tubes
/Electronics & Electrical/Electronic Components & Devices/Electronic Amplifiers
/Electronics & Electrical/Electronic Components & Devices/Electronic Attenuators
/Electronics & Electrical/Electronic Components & Devices/Electronic Circuits
/Electronics & Electrical/Electronic Components & Devices/Electronic Circuits/Decoders & Encoders
/Electronics & Electrical/Electronic Components & Devices/Electronic Circuits/Electronic Filters
/Electronics & Electrical/Electronic Components & Devices/Electronic Circuits/Electronic Oscillators
/Electronics & Electrical/Electronic Components & Devices/Electronic Circuits/Electronic Transmitters
/Electronics & Electrical/Electronic Components & Devices/Electronic Circuits/Electronic Transmitters/Pressure Transmitters
/Electronics & Electrical/Electronic Components & Devices/Electronic Circuits/Electronic Transmitters/Temperature Transmitters
/Electronics & Electrical/Electronic Components & Devices/Electronic Circuits/Integrated Circuits & Chips
/Electronics & Electrical/Electronic Components & Devices/Electronic Circuits/Microcontrollers
/Electronics & Electrical/Electronic Components & Devices/Electronic Sensors & Transducers
/Electronics & Electrical/Electronic Components & Devices/Electronic Sensors & Transducers/Hall Effect Sensors
/Electronics & Electrical/Electronic Components & Devices/Electronic Sensors & Transducers/Proximity Sensors
/Electronics & Electrical/Electronic Components & Devices/Electronic Sensors & Transducers/Fiber Optic Sensors
/Electronics & Electrical/Electronic Components & Devices/Electronic Sensors & Transducers/Stud Sensors
/Electronics & Electrical/Electronic Components & Devices/Electronic Sensors & Transducers/Pressure Sensors
/Electronics & Electrical/Electronic Components & Devices/Electronic Sensors & Transducers/Temperature Sensors
/Electronics & Electrical/Electronic Components & Devices/Electronic Transformers
/Electronics & Electrical/Electronic Components & Devices/Electronics Cooling Equipment
/Electronics & Electrical/Electronic Components & Devices/Electronics Cooling Equipment/Electronics Cooling Fans
/Electronics & Electrical/Electronic Components & Devices/Electronics Cooling Equipment/Heat Sinks
/Electronics & Electrical/Electronic Components & Devices/Inductors
/Electronics & Electrical/Electronic Components & Devices/Power Dividers & Splitters
/Electronics & Electrical/Electronic Components & Devices/Printed Circuit Boards
/Electronics & Electrical/Electronic Components & Devices/Semiconductor Devices
/Electronics & Electrical/Electronic Components & Devices/Semiconductor Devices/Diodes
/Electronics & Electrical/Electronic Components & Devices/Semiconductor Devices/Thyristors
/Electronics & Electrical/Electronic Components & Devices/Semiconductor Devices/Transistors
/Electronics & Electrical/Electronic Components & Devices/Transceivers
/Electronics & Electrical/Electronic Consoles & Enclosures
/Electronics & Electrical/Electronic Consoles & Enclosures/Electronics Racks & Cabinet Racks
/Electronics & Electrical/Electronic Consoles & Enclosures/Junction Boxes
/Electronics & Electrical/Electronic Consoles & Enclosures/Panel Boxes
/Electronics & Electrical/Electronic Consoles & Enclosures/Switch Boxes
/Electronics & Electrical/Electronics Assembly & Production Machinery
/Electronics & Electrical/Generators & Alternators
/Electronics & Electrical/Generators & Alternators/Diesel Generators
/Electronics & Electrical/Generators & Alternators/Gasoline Generators
/Electronics & Electrical/Generators & Alternators/Generator Parts
/Electronics & Electrical/Generators & Alternators/Hydraulic Generators
/Electronics & Electrical/Generators & Alternators/Inverter Generators
/Electronics & Electrical/Generators & Alternators/Solar Generators
/Electronics & Electrical/Optoelectronics
/Electronics & Electrical/Optoelectronics/Opto-isolators & Couplers
/Electronics & Electrical/Optoelectronics/Optoelectronic Displays
/Electronics & Electrical/Optoelectronics/Optoelectronic Displays/LCD Modules
/Electronics & Electrical/Optoelectronics/Optoelectronic Displays/LED Displays
/Electronics & Electrical/Optoelectronics/Optoelectronic Switches
/Electronics & Electrical/Power Supplies & Accessories
/Electronics & Electrical/Power Supplies & Accessories/Inductors
/Electronics & Electrical/Power Supplies & Accessories/AC-DC Adapters
/Electronics & Electrical/Power Supplies & Accessories/Batteries
/Electronics & Electrical/Power Supplies & Accessories/Batteries/Battery Packs
/Electronics & Electrical/Power Supplies & Accessories/Batteries/Button Cell Batteries
/Electronics & Electrical/Power Supplies & Accessories/Batteries/Primary Cell Batteries
/Electronics & Electrical/Power Supplies & Accessories/Batteries/Rechargeable Batteries
/Electronics & Electrical/Power Supplies & Accessories/Batteries/Solar Batteries
/Electronics & Electrical/Power Supplies & Accessories/Battery Chargers
/Electronics & Electrical/Power Supplies & Accessories/Fuel Cells
/Electronics & Electrical/Power Supplies & Accessories/Power Converters & Inverters
/Electronics & Electrical/Electronic & Electrical Test & Measurement
/Electronics & Electrical/Electronic & Electrical Test & Measurement/Battery Testers
/Electronics & Electrical/Electronic & Electrical Test & Measurement/Breadboards
/Electronics & Electrical/Electronic & Electrical Test & Measurement/Cable Testers
/Electronics & Electrical/Electronic & Electrical Test & Measurement/EMF Meters
/Electronics & Electrical/Electronic & Electrical Test & Measurement/Electrical Current Testers
/Electronics & Electrical/Electronic & Electrical Test & Measurement/Frequency Meters
/Electronics & Electrical/Electronic & Electrical Test & Measurement/LCR, Capacitance & Resistance Meters
/Electronics & Electrical/Electronic & Electrical Test & Measurement/Leak Detectors
/Electronics & Electrical/Electronic & Electrical Test & Measurement/Metal Detectors
/Electronics & Electrical/Electronic & Electrical Test & Measurement/Multimeters
/Electronics & Electrical/Electronic & Electrical Test & Measurement/Oscilloscopes
/Electronics & Electrical/Electronic & Electrical Test & Measurement/Power Meters
/Electronics & Electrical/Electronic & Electrical Test & Measurement/Radiation Detectors
/Electronics & Electrical/Electronic & Electrical Test & Measurement/Rebar Locators
/Electronics & Electrical/Electronic & Electrical Test & Measurement/Signal & Pulse Generators
/Electronics & Electrical/Electronic & Electrical Test & Measurement/Sound Level Meters & Noise Dosimeters
/Electronics & Electrical/Electronic & Electrical Test & Measurement/Spectrum Analyzers
/Electronics & Electrical/Electronic & Electrical Test & Measurement/Stud Sensors
/Electronics & Electrical/Electronic & Electrical Test & Measurement/Test Probes
/Electronics & Electrical/Electronic & Electrical Test & Measurement/Voltage Testers
Note on C1: updated Dec 29th 2012