## Blank Template
Product name (mandatory) | Primary product photo (mandatory) | Customizable? (mandatory) | Description (mandatory) | Product category (mandatory) | Product webpage (optional) | Part number (optional) | Product specification (optional) | Additional product photo 1 (optional) | Additional product photo 2 (optional) | Additional product photo 3 (optional) | Minimum order (optional) | Unit (optional) | Pricing (optional) | Lead time (optional) | Product video url (optional) | Attribute1 name (optional) | Attribute1 value (optional) | Attribute2 name (optional) | Attribute2 value (optional) | Attribute3 name (optional) | Attribute3 value (optional) | Attribute4 name (optional) | Attribute4 value (optional) | Attribute5 name (optional) | Attribute5 value (optional) | Attribute6 name (optional) | Attribute6 value (optional) | Attribute7 name (optional) | Attribute7 value (optional) | Attribute8 name (optional) | Attribute8 value (optional) | Attribute9 name (optional) | Attribute9 value (optional) | Attribute10 name (optional) | Attribute10 value (optional) | Attribute11 name (optional) | Attribute11 value (optional) | Attribute12 name (optional) | Attribute12 value (optional) | Attribute13 name (optional) | Attribute13 value (optional) | Attribute14 name (optional) | Attribute14 value (optional)
C2 Series-W | http://www.altechcorp.com/GoogleAssets/SafetySwitches/600-8101-001.jpg | No | Enclosed Plastic Body Limit Switches, Slow Action | /Electronics & Electrical/Electronic Components & Devices/Automation Control Components | http://www.altechcorp.com/bernstein/index.html | 600.8101.001 | http://www.altechcorp.com/PDFS/Splits/SafetySwitches6.pdf | [8 empty] | Type No. | C2-U1Z | Switching Operation | 1 NC / 1 NO Contacts | Maximum Switching Voltage | 240V | Maximum Switching Amperage | 10A | B10d | 6 million | Mechanical Service Life | 3x106 | Switching Frequency | ≤ 100/min | Operating Temperature | -30 °C to 80 °C | Protection Rating | IP20 | Utilization Category | AC-15, Ue/Ue 240V 3A | Fire Insulation Voltage | 240VAC | Approvals | UL and CSA
C2 Series-W | http://www.altechcorp.com/GoogleAssets/SafetySwitches/600-8801-003.jpg | No | Enclosed Plastic Body Limit Switches, Slow Action | /Electronics & Electrical/Electronic Components & Devices/Automation Control Components | http://www.altechcorp.com/bernstein/index.html | 600.8801.003 | http://www.altechcorp.com/PDFS/Splits/SafetySwitches6.pdf | [8 empty] | Type No. | C2-A2Z | Switching Operation | 2 NC Contacts | Maximum Switching Voltage | 240V | Maximum Switching Amperage | 10A | B10d | 6 million | Mechanical Service Life | 3x106 | Switching Frequency | ≤ 100/min | Operating Temperature | -30 °C to 80 °C | Protection Rating | IP20 | Utilization Category | AC-15, Ue/Ue 240V 3A | Fire Insulation Voltage | 240VAC | Approvals | UL and CSA
C2 Series-W | http://www.altechcorp.com/GoogleAssets/SafetySwitches/600-8801-005.jpg | No | Enclosed Plastic Body Limit Switches, Slow Action | /Electronics & Electrical/Electronic Components & Devices/Automation Control Components | http://www.altechcorp.com/bernstein/index.html | 600.8801.005 | http://www.altechcorp.com/PDFS/Splits/SafetySwitches6.pdf | [8 empty] | Type No. | C2-E2 | Switching Operation | 2 NO Contacts | Maximum Switching Voltage | 240V | Maximum Switching Amperage | 10A | B10d | 6 million | Mechanical Service Life | 3x106 | Switching Frequency | ≤ 100/min | Operating Temperature | -30 °C to 80 °C | Protection Rating | IP20 | Utilization Category | AC-15, Ue/Ue 240V 3A | Fire Insulation Voltage | 240VAC | Approvals | UL and CSA
C2 Series-W | http://www.altechcorp.com/GoogleAssets/SafetySwitches/600-8351-002.jpg | No | Enclosed Plastic Body Limit Switches, Snap Action | /Electronics & Electrical/Electronic Components & Devices/Automation Control Components | http://www.altechcorp.com/bernstein/index.html | 600.8351.002 | http://www.altechcorp.com/PDFS/Splits/SafetySwitches6.pdf | [8 empty] | Type No. | C2-SU1Z | Switching Operation | 1 NC / 1 NO Contacts | Maximum Switching Voltage | 240V | Maximum Switching Amperage | 10A | B10d | 6 million | Mechanical Service Life | 3x106 | Switching Frequency | ≤ 100/min | Operating Temperature | -30 °C to 80 °C | Protection Rating | IP20 | Utilization Category | AC-15, Ue/Ue 240V 3A | Fire Insulation Voltage | 240VAC | Approvals | UL and CSA
C2 Series-W | http://www.altechcorp.com/GoogleAssets/SafetySwitches/600-8851-004.jpg | No | Enclosed Plastic Body Limit Switches, Snap Action | /Electronics & Electrical/Electronic Components & Devices/Automation Control Components | http://www.altechcorp.com/bernstein/index.html | 600.8851.004 | http://www.altechcorp.com/PDFS/Splits/SafetySwitches6.pdf | [8 empty] | Type No. | C2-SA2Z | Switching Operation | 2 NC Contacts | Maximum Switching Voltage | 240V | Maximum Switching Amperage | 10A | B10d | 6 million | Mechanical Service Life | 3x106 | Switching Frequency | ≤ 100/min | Operating Temperature | -30 °C to 80 °C | Protection Rating | IP20 | Utilization Category | AC-15, Ue/Ue 240V 3A | Fire Insulation Voltage | 240VAC | Approvals | UL and CSA
C2 Series-W | http://www.altechcorp.com/GoogleAssets/SafetySwitches/600-8851-006.jpg | No | Enclosed Plastic Body Limit Switches, Snap Action | /Electronics & Electrical/Electronic Components & Devices/Automation Control Components | http://www.altechcorp.com/bernstein/index.html | 600.8851.006 | http://www.altechcorp.com/PDFS/Splits/SafetySwitches6.pdf | [8 empty] | Type No. | C2-SE2 | Switching Operation | 2 NO Contacts | Maximum Switching Voltage | 240V | Maximum Switching Amperage | 10A | B10d | 6 million | Mechanical Service Life | 3x106 | Switching Frequency | ≤ 100/min | Operating Temperature | -30 °C to 80 °C | Protection Rating | IP20 | Utilization Category | AC-15, Ue/Ue 240V 3A | Fire Insulation Voltage | 240VAC | Approvals | UL and CSA
C2 Series-ST | http://www.altechcorp.com/GoogleAssets/SafetySwitches/600-8104-025.jpg | No | Enclosed Plastic Body Limit Switches, Slow Action | /Electronics & Electrical/Electronic Components & Devices/Automation Control Components | http://www.altechcorp.com/bernstein/index.html | 600.8104.025 | http://www.altechcorp.com/PDFS/Splits/SafetySwitches6.pdf | [8 empty] | Type No. | C2-U1Z ST | Switching Operation | 1 NC / 1 NO Contacts | Maximum Switching Voltage | 240V | Maximum Switching Amperage | 10A | B10d | 6 million | Mechanical Service Life | 3x106 | Switching Frequency | ≤ 100/min | Operating Temperature | -30 °C to 80 °C | Protection Rating | IP20 | Utilization Category | AC-15, Ue/Ue 240V 3A | Fire Insulation Voltage | 240VAC | Approvals
C2 Series-ST | http://www.altechcorp.com/GoogleAssets/SafetySwitches/600-8804-027.jpg | No | Enclosed Plastic Body Limit Switches, Slow Action | /Electronics & Electrical/Electronic Components & Devices/Automation Control Components | http://www.altechcorp.com/bernstein/index.html | 600.8804.027 | http://www.altechcorp.com/PDFS/Splits/SafetySwitches6.pdf | [8 empty] | Type No. | C2-A2Z ST | Switching Operation | 2 NC Contacts | Maximum Switching Voltage | 240V | Maximum Switching Amperage | 10A | B10d | 6 million | Mechanical Service Life | 3x106 | Switching Frequency | ≤ 100/min | Operating Temperature | -30 °C to 80 °C | Protection Rating | IP20 | Utilization Category | AC-15, Ue/Ue 240V 3A | Fire Insulation Voltage | 240VAC | Approvals | UL and CSA
C2 Series-ST | http://www.altechcorp.com/GoogleAssets/SafetySwitches/600-8804-029.jpg | No | Enclosed Plastic Body Limit Switches, Slow Action | /Electronics & Electrical/Electronic Components & Devices/Automation Control Components | http://www.altechcorp.com/bernstein/index.html | 600.8804.029 | http://www.altechcorp.com/PDFS/Splits/SafetySwitches6.pdf | [8 empty] | Type No. | C2-E2 ST | Switching Operation | 2 NO Contacts | Maximum Switching Voltage | 240V | Maximum Switching Amperage | 10A | B10d | 6 million | Mechanical Service Life | 3x106 | Switching Frequency | ≤ 100/min | Operating Temperature | -30 °C to 80 °C | Protection Rating | IP20 | Utilization Category | AC-15, Ue/Ue 240V 3A | Fire Insulation Voltage | 240VAC | Approvals | UL and CSA
C2 Series-ST | http://www.altechcorp.com/GoogleAssets/SafetySwitches/600-8354-026.jpg | No | Enclosed Plastic Body Limit Switches, Snap Action | /Electronics & Electrical/Electronic Components & Devices/Automation Control Components | http://www.altechcorp.com/bernstein/index.html | 600.8354.026 | http://www.altechcorp.com/PDFS/Splits/SafetySwitches6.pdf | [8 empty] | Type No. | C2-SU1Z ST | Switching Operation | 1 NC / 1 NO Contacts | Maximum Switching Voltage | 240V | Maximum Switching Amperage | 10A | B10d | 6 million | Mechanical Service Life | 3x106 | Switching Frequency | ≤ 100/min | Operating Temperature | -30 °C to 80 °C | Protection Rating | IP20 | Utilization Category | AC-15, Ue/Ue 240V 3A | Fire Insulation Voltage | 240VAC | Approvals | UL and CSA
C2 Series-ST | http://www.altechcorp.com/GoogleAssets/SafetySwitches/600-8854-030.jpg | No | Enclosed Plastic Body Limit Switches, Snap Action | /Electronics & Electrical/Electronic Components & Devices/Automation Control Components | http://www.altechcorp.com/bernstein/index.html | 600.8854.030 | http://www.altechcorp.com/PDFS/Splits/SafetySwitches6.pdf | [8 empty] | Type No. | C2-SE2 ST | Switching Operation | 2 NO Contacts | Maximum Switching Voltage | 240V | Maximum Switching Amperage | 10A | B10d | 6 million | Mechanical Service Life | 3x106 | Switching Frequency | ≤ 100/min | Operating Temperature | -30 °C to 80 °C | Protection Rating | IP20 | Utilization Category | AC-15, Ue/Ue 240V 3A | Fire Insulation Voltage | 240VAC | Approvals | UL and CSA
C2 Series-K | http://www.altechcorp.com/GoogleAssets/SafetySwitches/600-8107-019.jpg | No | Enclosed Plastic Body Limit Switches, Slow Action | /Electronics & Electrical/Electronic Components & Devices/Automation Control Components | http://www.altechcorp.com/bernstein/index.html | 600.8107.019 | http://www.altechcorp.com/PDFS/Splits/SafetySwitches7.pdf | [8 empty] | Type No. | C2-U1Z K | Switching Operation | 1 NC / 1 NO Contacts | Maximum Switching Voltage | 240V | Maximum Switching Amperage | 10A | B10d | 6 million | Mechanical Service Life | 3x106 | Switching Frequency | ≤ 100/min | Operating Temperature | -30 °C to 80 °C | Protection Rating | IP20 | Utilization Category | AC-15, Ue/Ue 240V 3A | Fire Insulation Voltage | 240VAC | Approvals | UL and CSA
C2 Series-K | http://www.altechcorp.com/GoogleAssets/SafetySwitches/600-8807-021.jpg | No | Enclosed Plastic Body Limit Switches, Slow Action | /Electronics & Electrical/Electronic Components & Devices/Automation Control Components | http://www.altechcorp.com/bernstein/index.html | 600.8807.021 | http://www.altechcorp.com/PDFS/Splits/SafetySwitches7.pdf | [8 empty] | Type No. | C2-A2Z K | Switching Operation | 2 NC Contacts | Maximum Switching Voltage | 240V | Maximum Switching Amperage | 10A | B10d | 6 million | Mechanical Service Life | 3x106 | Switching Frequency | ≤ 100/min | Operating Temperature | -30 °C to 80 °C | Protection Rating | IP20 | Utilization Category | AC-15, Ue/Ue 240V 3A | Fire Insulation Voltage | 240VAC | Approvals | UL and CSA
C2 Series-K | http://www.altechcorp.com/GoogleAssets/SafetySwitches/600-8357-020.jpg | No | Enclosed Plastic Body Limit Switches, Snap Action | /Electronics & Electrical/Electronic Components & Devices/Automation Control Components | http://www.altechcorp.com/bernstein/index.html | 600.8357.020 | http://www.altechcorp.com/PDFS/Splits/SafetySwitches7.pdf | [8 empty] | Type No. | C2-SU1Z K | Switching Operation | 1 NC / 1 NO Contacts | Maximum Switching Voltage | 240V | Maximum Switching Amperage | 10A | B10d | 6 million | Mechanical Service Life | 3x106 | Switching Frequency | ≤ 100/min | Operating Temperature | -30 °C to 80 °C | Protection Rating | IP20 | Utilization Category | AC-15, Ue/Ue 240V 3A | Fire Insulation Voltage | 240VAC | Approvals | UL and CSA
C2 Series-K | http://www.altechcorp.com/GoogleAssets/SafetySwitches/600-8857-022.jpg | No | Enclosed Plastic Body Limit Switches, Snap Action | /Electronics & Electrical/Electronic Components & Devices/Automation Control Components | http://www.altechcorp.com/bernstein/index.html | 600.8857.022 | http://www.altechcorp.com/PDFS/Splits/SafetySwitches7.pdf | [8 empty] | Type No. | C2-SA2Z K | Switching Operation | 2 NC Contacts | Maximum Switching Voltage | 240V | Maximum Switching Amperage | 10A | B10d | 6 million | Mechanical Service Life | 3x106 | Switching Frequency | ≤ 100/min | Operating Temperature | -30 °C to 80 °C | Protection Rating | IP20 | Utilization Category | AC-15, Ue/Ue 240V 3A | Fire Insulation Voltage | 240VAC | Approvals | UL and CSA
C2 Series-R | http://www.altechcorp.com/GoogleAssets/SafetySwitches/600-8116-013.jpg | No | Enclosed Plastic Body Limit Switches, Slow Action | /Electronics & Electrical/Electronic Components & Devices/Automation Control Components | http://www.altechcorp.com/bernstein/index.html | 600.8116.013 | http://www.altechcorp.com/PDFS/Splits/SafetySwitches7.pdf | [8 empty] | Type No. | C2-U1Z R | Switching Operation | 1 NC / 1 NO Contacts | Maximum Switching Voltage | 240V | Maximum Switching Amperage | 10A | B10d | 6 million | Mechanical Service Life | 3x106 | Switching Frequency | ≤ 100/min | Operating Temperature | -30 °C to 80 °C | Protection Rating | IP20 | Utilization Category | AC-15, Ue/Ue 240V 3A | Fire Insulation Voltage | 240VAC | Approvals | UL and CSA
C2 Series-R | http://www.altechcorp.com/GoogleAssets/SafetySwitches/600-8816-015.jpg | No | Enclosed Plastic Body Limit Switches, Slow Action | /Electronics & Electrical/Electronic Components & Devices/Automation Control Components | http://www.altechcorp.com/bernstein/index.html | 600.8816.015 | http://www.altechcorp.com/PDFS/Splits/SafetySwitches7.pdf | [8 empty] | Type No. | C2-SU1Z R | Switching Operation | 2 NC Contacts | Maximum Switching Voltage | 240V | Maximum Switching Amperage | 10A | B10d | 6 million | Mechanical Service Life | 3x106 | Switching Frequency | ≤ 100/min | Operating Temperature | -30 °C to 80 °C | Protection Rating | IP20 | Utilization Category | AC-15, Ue/Ue 240V 3A | Fire Insulation Voltage | 240VAC | Approvals | UL and CSA
C2 Series-R | http://www.altechcorp.com/GoogleAssets/SafetySwitches/600-8816-017.jpg | No | Enclosed Plastic Body Limit Switches, Slow Action | /Electronics & Electrical/Electronic Components & Devices/Automation Control Components | http://www.altechcorp.com/bernstein/index.html | 600.8816.017 | http://www.altechcorp.com/PDFS/Splits/SafetySwitches7.pdf | [8 empty] | Type No. | C2-E2 R | Switching Operation | 2 NO Contacts | Maximum Switching Voltage | 240V | Maximum Switching Amperage | 10A | B10d | 6 million | Mechanical Service Life | 3x106 | Switching Frequency | ≤ 100/min | Operating Temperature | -30 °C to 80 °C | Protection Rating | IP20 | Utilization Category | AC-15, Ue/Ue 240V 3A | Fire Insulation Voltage | 240VAC | Approvals | UL and CSA
C2 Series-R | http://www.altechcorp.com/GoogleAssets/SafetySwitches/600-8366-014.jpg | No | Enclosed Plastic Body Limit Switches, Snap Action | /Electronics & Electrical/Electronic Components & Devices/Automation Control Components | http://www.altechcorp.com/bernstein/index.html | 600.8366.014 | http://www.altechcorp.com/PDFS/Splits/SafetySwitches7.pdf | [8 empty] | Type No. | C2-SU1Z R | Switching Operation | 1 NC / 1 NO Contacts | Maximum Switching Voltage | 240V | Maximum Switching Amperage | 10A | B10d | 6 million | Mechanical Service Life | 3x106 | Switching Frequency | ≤ 100/min | Operating Temperature | -30 °C to 80 °C | Protection Rating | IP20 | Utilization Category | AC-15, Ue/Ue 240V 3A | Fire Insulation Voltage | 240VAC | Approvals | UL and CSA
C2 Series-R | http://www.altechcorp.com/GoogleAssets/SafetySwitches/600-8866-016.jpg | No | Enclosed Plastic Body Limit Switches, Snap Action | /Electronics & Electrical/Electronic Components & Devices/Automation Control Components | http://www.altechcorp.com/bernstein/index.html | 600.8866.016 | http://www.altechcorp.com/PDFS/Splits/SafetySwitches7.pdf | [8 empty] | Type No. | C2-SA2Z R | Switching Operation | 2 NC Contacts | Maximum Switching Voltage | 240V | Maximum Switching Amperage | 10A | B10d | 6 million | Mechanical Service Life | 3x106 | Switching Frequency | ≤ 100/min | Operating Temperature | -30 °C to 80 °C | Protection Rating | IP20 | Utilization Category | AC-15, Ue/Ue 240V 3A | Fire Insulation Voltage | 240VAC | Approvals | UL and CSA
C2 Series-O.M. | http://www.altechcorp.com/GoogleAssets/SafetySwitches/600-8101-007.jpg | No | Enclosed Plastic Body Limit Switches, Slow Action | /Electronics & Electrical/Electronic Components & Devices/Automation Control Components | http://www.altechcorp.com/bernstein/index.html | 600.8101.007 | http://www.altechcorp.com/PDFS/Splits/SafetySwitches8.pdf | [8 empty] | Type No. | C2-U1Z | Switching Operation | 1 NC / 1 NO Contacts | Maximum Switching Voltage | 240V | Maximum Switching Amperage | 10A | B10d | 6 million | Mechanical Service Life | 3x106 | Switching Frequency | ≤ 100/min | Operating Temperature | -30 °C to 80 °C | Protection Rating | IP20 | Utilization Category | AC-15, Ue/Ue 240V 3A | Fire Insulation Voltage | 240VAC | Approvals | UL and CSA
C2 Series-O.M. | http://www.altechcorp.com/GoogleAssets/SafetySwitches/391-0190-259.jpg | No | Enclosed Plastic Body Limit Switches, Slow Action | /Electronics & Electrical/Electronic Components & Devices/Automation Control Components | http://www.altechcorp.com/bernstein/index.html | 391.0190.259 | http://www.altechcorp.com/PDFS/Splits/SafetySwitches8.pdf | [8 empty] | Type No. | C2-U1Z | Switching Operation | 1 NC / 1 NO Contacts | Maximum Switching Voltage | 240V | Maximum Switching Amperage | 10A | B10d | 6 million | Mechanical Service Life | 3x106 | Switching Frequency | ≤ 100/min | Operating Temperature | -30 °C to 80 °C | Protection Rating | IP20 | Utilization Category | AC-15, Ue/Ue 240V 3A | Fire Insulation Voltage | 240VAC | Approvals | UL and CSA
C2 Series-O.M. | http://www.altechcorp.com/GoogleAssets/SafetySwitches/6008351008.jpg | No | Enclosed Plastic Body Limit Switches, Snap Action | /Electronics & Electrical/Electronic Components & Devices/Automation Control Components | http://www.altechcorp.com/bernstein/index.html | 6008351008 | http://www.altechcorp.com/PDFS/Splits/SafetySwitches8.pdf | [8 empty] | Type No. | C2-SU1Z | Switching Operation | 1 NC / 1 NO Contacts | Maximum Switching Voltage | 240V | Maximum Switching Amperage | 10A | B10d | 6 million | Mechanical Service Life | 3x106 | Switching Frequency | ≤ 100/min | Operating Temperature | -30 °C to 80 °C | Protection Rating | IP20 | Utilization Category | AC-15, Ue/Ue 240V 3A | Fire Insulation Voltage | 240VAC | Approvals | UL and CSA
C2 Series-O.M. | http://www.altechcorp.com/GoogleAssets/SafetySwitches/391-0190-259.jpg | No | Enclosed Plastic Body Limit Switches, Snap Action | /Electronics & Electrical/Electronic Components & Devices/Automation Control Components | http://www.altechcorp.com/bernstein/index.html | 391.0190.259 | http://www.altechcorp.com/PDFS/Splits/SafetySwitches10.pdf | [8 empty] | Type No. | C2-SU1Z | Switching Operation | 1 NC / 1 NO Contacts | Maximum Switching Voltage | 240V | Maximum Switching Amperage | 10A | B10d | 6 million | Mechanical Service Life | 3x106 | Switching Frequency | ≤ 100/min | Operating Temperature | -30 °C to 80 °C | Protection Rating | IP20 | Utilization Category | AC-15, Ue/Ue 240V 3A | Fire Insulation Voltage | 240VAC | Approvals | CSA and BG
C2 Series-Latching O.M. | http://www.altechcorp.com/GoogleAssets/SafetySwitches/610-8351-008.jpg | No | Enclosed Plastic Body Limit Switches, Snap Action | /Electronics & Electrical/Electronic Components & Devices/Automation Control Components | http://www.altechcorp.com/bernstein/index.html | 610.8351.008 | http://www.altechcorp.com/PDFS/Splits/SafetySwitches10.pdf | [8 empty] | Type No. | C2-SU1Z | Switching Operation | 1 NC / 1 NO Contacts | Maximum Switching Voltage | 240V | Maximum Switching Amperage | 10A | B10d | 6 million | Mechanical Service Life | 3x106 | Switching Frequency | ≤ 100/min | Operating Temperature | -30 °C to 80 °C | Protection Rating | IP20 | Utilization Category | AC-15, Ue/Ue 240V 3A | Fire Insulation Voltage | 240VAC | Approvals | CSA and BG
Ti2 Series W (Form B) | http://www.altechcorp.com/GoogleAssets/SafetySwitches/608-8103-001.jpg | No | Enclosed Plastic Body Limit Switches, Slow Action | /Electronics & Electrical/Electronic Components & Devices/Automation Control Components | http://www.altechcorp.com/bernstein/index.html | 608.8103.001 | http://www.altechcorp.com/PDFS/Splits/SafetySwitches10.pdf | [8 empty] | Type No. | TI2-U1Z W | Switching Operation | 1 NC / 1 NO Contacts | Maximum Switching Voltage | 240V | Maximum Switching Amperage | 10A | B10d | 6 million | Mechanical Service Life | 3x106 | Switching Frequency | ≤ 100/min | Operating Temperature | -30 °C to 80 °C | Protection Rating | IP65 | Utilization Category | AC-15, Ue/Ue 240V 3A | Fire Insulation Voltage | 240VAC | Approvals | CSA and BG
Ti2 Series W (Form B) | http://www.altechcorp.com/GoogleAssets/SafetySwitches/608-8803-003.jpg | No | Enclosed Plastic Body Limit Switches, Slow Action | /Electronics & Electrical/Electronic Components & Devices/Automation Control Components | http://www.altechcorp.com/bernstein/index.html | 608.8803.003 | http://www.altechcorp.com/PDFS/Splits/SafetySwitches10.pdf | [8 empty] | Type No. | TI2-A2Z W | Switching Operation | 2 NC Contacts | Maximum Switching Voltage | 240V | Maximum Switching Amperage | 10A | B10d | 6 million | Mechanical Service Life | 3x106 | Switching Frequency | ≤ 100/min | Operating Temperature | -30 °C to 80 °C | Protection Rating | IP65 | Utilization Category | AC-15, Ue/Ue 240V 3A | Fire Insulation Voltage | 240VAC | Approvals | CSA and BG
Ti2 Series W (Form B) | http://www.altechcorp.com/GoogleAssets/SafetySwitches/608-8803-005.jpg | No | Enclosed Plastic Body Limit Switches, Slow Action | /Electronics & Electrical/Electronic Components & Devices/Automation Control Components | http://www.altechcorp.com/bernstein/index.html | 608.8803.005 | http://www.altechcorp.com/PDFS/Splits/SafetySwitches10.pdf | [8 empty] | Type No. | TI2-E2 W | Switching Operation | 2 NO Contacts | Maximum Switching Voltage | 240V | Maximum Switching Amperage | 10A | B10d | 6 million | Mechanical Service Life | 3x106 | Switching Frequency | ≤ 100/min | Operating Temperature | -30 °C to 80 °C | Protection Rating | IP65 | Utilization Category | AC-15, Ue/Ue 240V 3A | Fire Insulation Voltage | 240VAC | Approvals | CSA and BG
Ti2 Series W (Form B) | http://www.altechcorp.com/GoogleAssets/SafetySwitches/608-8153-002.jpg | No | Enclosed Plastic Body Limit Switches, Snap Action | /Electronics & Electrical/Electronic Components & Devices/Automation Control Components | http://www.altechcorp.com/bernstein/index.html | 608.8153.002 | http://www.altechcorp.com/PDFS/Splits/SafetySwitches10.pdf | [8 empty] | Type No. | TI2-SU1Z W | Switching Operation | 1 NC / 1 NO Contacts | Maximum Switching Voltage | 240V | Maximum Switching Amperage | 10A | B10d | 6 million | Mechanical Service Life | 3x106 | Switching Frequency | ≤ 100/min | Operating Temperature | -30 °C to 80 °C | Protection Rating | IP65 | Utilization Category | AC-15, Ue/Ue 240V 3A | Fire Insulation Voltage | 240VAC | Approvals | CSA and BG
Ti2 Series W (Form B) | http://www.altechcorp.com/GoogleAssets/SafetySwitches/608-8853-004.jpg | No | Enclosed Plastic Body Limit Switches, Snap Action | /Electronics & Electrical/Electronic Components & Devices/Automation Control Components | http://www.altechcorp.com/bernstein/index.html | 608.8853.004 | http://www.altechcorp.com/PDFS/Splits/SafetySwitches10.pdf | [8 empty] | Type No. | TI2-SA2Z W | Switching Operation | 2 NC Contacts | Maximum Switching Voltage | 240V | Maximum Switching Amperage | 10A | B10d | 6 million | Mechanical Service Life | 3x106 | Switching Frequency | ≤ 100/min | Operating Temperature | -30 °C to 80 °C | Protection Rating | IP65 | Utilization Category | AC-15, Ue/Ue 240V 3A | Fire Insulation Voltage | 240VAC | Approvals | CSA and BG
Ti2 Series RIW (Form C) | http://www.altechcorp.com/GoogleAssets/SafetySwitches/608-8117-007.jpg | No | Enclosed Plastic Body Limit Switches, Slow Action | /Electronics & Electrical/Electronic Components & Devices/Automation Control Components | http://www.altechcorp.com/bernstein/index.html | 608.8117.007 | http://www.altechcorp.com/PDFS/Splits/SafetySwitches10.pdf | [8 empty] | Type No. | TI2-U1Z RIW | Switching Operation | 1 NC / 1 NO Contacts | Maximum Switching Voltage | 240V | Maximum Switching Amperage | 10A | B10d | 6 million | Mechanical Service Life | 3x106 | Switching Frequency | ≤ 100/min | Operating Temperature | -30 °C to 80 °C | Protection Rating | IP65 | Utilization Category | AC-15, Ue/Ue 240V 3A | Fire Insulation Voltage | 240VAC | Approvals | CSA and BG
Ti2 Series RIW (Form C) | http://www.altechcorp.com/GoogleAssets/SafetySwitches/608-8817-009.jpg | No | Enclosed Plastic Body Limit Switches, Slow Action | /Electronics & Electrical/Electronic Components & Devices/Automation Control Components | http://www.altechcorp.com/bernstein/index.html | 608.8817.009 | http://www.altechcorp.com/PDFS/Splits/SafetySwitches10.pdf | [8 empty] | Type No. | TI2-A2Z RIW | Switching Operation | 2 NC Contacts | Maximum Switching Voltage | 240V | Maximum Switching Amperage | 10A | B10d | 6 million | Mechanical Service Life | 3x106 | Switching Frequency | ≤ 100/min | Operating Temperature | -30 °C to 80 °C | Protection Rating | IP65 | Utilization Category | AC-15, Ue/Ue 240V 3A | Fire Insulation Voltage | 240VAC | Approvals | CSA and BG
Ti2 Series RIW (Form C) | http://www.altechcorp.com/GoogleAssets/SafetySwitches/608-8167-008.jpg | No | Enclosed Plastic Body Limit Switches, Snap Action | /Electronics & Electrical/Electronic Components & Devices/Automation Control Components | http://www.altechcorp.com/bernstein/index.html | 608.8167.008 | http://www.altechcorp.com/PDFS/Splits/SafetySwitches10.pdf | [8 empty] | Type No. | TI2-SU1Z RIW | Switching Operation | 1 NC / 1 NO Contacts | Maximum Switching Voltage | 240V | Maximum Switching Amperage | 10A | B10d | 6 million | Mechanical Service Life | 3x106 | Switching Frequency | ≤ 100/min | Operating Temperature | -30 °C to 80 °C | Protection Rating | IP65 | Utilization Category | AC-15, Ue/Ue 240V 3A | Fire Insulation Voltage | 240VAC | Approvals | CSA and BG
Ti2 Series RIW (Form C) | http://www.altechcorp.com/GoogleAssets/SafetySwitches/608-8867-010.jpg | No | Enclosed Plastic Body Limit Switches, Snap Action | /Electronics & Electrical/Electronic Components & Devices/Automation Control Components | http://www.altechcorp.com/bernstein/index.html | 608.8867.010 | http://www.altechcorp.com/PDFS/Splits/SafetySwitches10.pdf | [8 empty] | Type No. | TI2-SA2Z RIW | Switching Operation | 2 NC Contacts | Maximum Switching Voltage | 240V | Maximum Switching Amperage | 10A | B10d | 6 million | Mechanical Service Life | 3x106 | Switching Frequency | ≤ 100/min | Operating Temperature | -30 °C to 80 °C | Protection Rating | IP65 | Utilization Category | AC-15, Ue/Ue 240V 3A | Fire Insulation Voltage | 240VAC | Approvals | CSA and BG
Ti2 Series RIW (Form C) | http://www.altechcorp.com/GoogleAssets/SafetySwitches/608-8867-012.jpg | No | Enclosed Plastic Body Limit Switches, Snap Action | /Electronics & Electrical/Electronic Components & Devices/Automation Control Components | http://www.altechcorp.com/bernstein/index.html | 608.8867.012 | http://www.altechcorp.com/PDFS/Splits/SafetySwitches10.pdf | [8 empty] | Type No. | TI2-SE2 RIW | Switching Operation | 2 NO Contacts | Maximum Switching Voltage | 240V | Maximum Switching Amperage | 10A | B10d | 6 million | Mechanical Service Life | 3x106 | Switching Frequency | ≤ 100/min | Operating Temperature | -30 °C to 80 °C | Protection Rating | IP65 | Utilization Category | AC-15, Ue/Ue 240V 3A | Fire Insulation Voltage | 240VAC | Approvals | CSA and BG
Ti2 Series HIW (Form E) | http://www.altechcorp.com/GoogleAssets/SafetySwitches/608-8121-015.jpg | No | Enclosed Plastic Body Limit Switches, Slow Action | /Electronics & Electrical/Electronic Components & Devices/Automation Control Components | http://www.altechcorp.com/bernstein/index.html | 608.8121.015 | http://www.altechcorp.com/PDFS/Splits/SafetySwitches11.pdf | [8 empty] | Type No. | TI2-U1Z HW | Switching Operation | 1 NC / 1 NO Contacts | Maximum Switching Voltage | 240V | Maximum Switching Amperage | 10A | B10d | 6 million | Mechanical Service Life | 3x106 | Switching Frequency | ≤ 100/min | Operating Temperature | -30 °C to 80 °C | Protection Rating | IP65 | Utilization Category | AC-15, Ue/Ue 240V 3A | Fire Insulation Voltage | 240VAC | Approvals | CSA and BG
Ti2 Series HW (Form E) | http://www.altechcorp.com/GoogleAssets/SafetySwitches/608-8821-017.jpg | No | Enclosed Plastic Body Limit Switches, Slow Action | /Electronics & Electrical/Electronic Components & Devices/Automation Control Components | http://www.altechcorp.com/bernstein/index.html | 608.8821.017 | http://www.altechcorp.com/PDFS/Splits/SafetySwitches11.pdf | [8 empty] | Type No. | TI2-A2Z HW | Switching Operation | 2 NC Contacts | Maximum Switching Voltage | 240V | Maximum Switching Amperage | 10A | B10d | 6 million | Mechanical Service Life | 3x106 | Switching Frequency | ≤ 100/min | Operating Temperature | -30 °C to 80 °C | Protection Rating | IP65 | Utilization Category | AC-15, Ue/Ue 240V 3A | Fire Insulation Voltage | 240VAC | Approvals | CSA and BG
Ti2 Series HW (Form E) | http://www.altechcorp.com/GoogleAssets/SafetySwitches/608-8171-016.jpg | No | Enclosed Plastic Body Limit Switches, Snap Action | /Electronics & Electrical/Electronic Components & Devices/Automation Control Components | http://www.altechcorp.com/bernstein/index.html | 608.8171.016 | http://www.altechcorp.com/PDFS/Splits/SafetySwitches11.pdf | [8 empty] | Type No. | TI2-SU1Z HW | Switching Operation | 1 NC / 1 NO Contacts | Maximum Switching Voltage | 240V | Maximum Switching Amperage | 10A | B10d | 6 million | Mechanical Service Life | 3x106 | Switching Frequency | ≤ 100/min | Operating Temperature | -30 °C to 80 °C | Protection Rating | IP65 | Utilization Category | AC-15, Ue/Ue 240V 3A | Fire Insulation Voltage | 240VAC | Approvals | CSA and BG
Ti2 Series HW (Form E) | http://www.altechcorp.com/GoogleAssets/SafetySwitches/608-8871-018.jpg | No | Enclosed Plastic Body Limit Switches, Snap Action | /Electronics & Electrical/Electronic Components & Devices/Automation Control Components | http://www.altechcorp.com/bernstein/index.html | 608.8871.018 | http://www.altechcorp.com/PDFS/Splits/SafetySwitches11.pdf | [8 empty] | Type No. | TI2-SA2Z HW | Switching Operation | 2 NC Contacts | Maximum Switching Voltage | 240V | Maximum Switching Amperage | 10A | B10d | 6 million | Mechanical Service Life | 3x106 | Switching Frequency | ≤ 100/min | Operating Temperature | -30 °C to 80 °C | Protection Rating | IP65 | Utilization Category | AC-15, Ue/Ue 240V 3A | Fire Insulation Voltage | 240VAC | Approvals | CSA and BG
Ti2 Series HW (Form E) | http://www.altechcorp.com/GoogleAssets/SafetySwitches/608-8871-020.jpg | No | Enclosed Plastic Body Limit Switches, Snap Action | /Electronics & Electrical/Electronic Components & Devices/Automation Control Components | http://www.altechcorp.com/bernstein/index.html | 608.8871.020 | http://www.altechcorp.com/PDFS/Splits/SafetySwitches11.pdf | [8 empty] | Type No. | TI2-SE2 HW | Switching Operation | 2 NO Contacts | Maximum Switching Voltage | 240V | Maximum Switching Amperage | 10A | B10d | 6 million | Mechanical Service Life | 3x106 | Switching Frequency | ≤ 100/min | Operating Temperature | -30 °C to 80 °C | Protection Rating | IP65 | Utilization Category | AC-15, Ue/Ue 240V 3A | Fire Insulation Voltage | 240VAC | Approvals | CSA and BG
Ti2 Series AH (Form A) | http://www.altechcorp.com/GoogleAssets/SafetySwitches/608-8135-021.jpg | No | Enclosed Plastic Body Limit Switches, Slow Action | /Electronics & Electrical/Electronic Components & Devices/Automation Control Components | http://www.altechcorp.com/bernstein/index.html | 608.8135.021 | http://www.altechcorp.com/PDFS/Splits/SafetySwitches11.pdf | [8 empty] | Type No. | TI2-U1Z AH | Switching Operation | 1 NC / 1 NO Contacts | Maximum Switching Voltage | 240V | Maximum Switching Amperage | 10A | B10d | 6 million | Mechanical Service Life | 3x106 | Switching Frequency | ≤ 100/min | Operating Temperature | -30 °C to 80 °C | Protection Rating | IP65 | Utilization Category | AC-15, Ue/Ue 240V 3A | Fire Insulation Voltage | 240VAC | Approvals | CSA and BG
Ti2 Series AH (Form A) | http://www.altechcorp.com/GoogleAssets/SafetySwitches/608-8835-023.jpg | No | Enclosed Plastic Body Limit Switches, Slow Action | /Electronics & Electrical/Electronic Components & Devices/Automation Control Components | http://www.altechcorp.com/bernstein/index.html | 608.8835.023 | http://www.altechcorp.com/PDFS/Splits/SafetySwitches11.pdf | [8 empty] | Type No. | TI2-A2Z AH | Switching Operation | 2 NC Contacts | Maximum Switching Voltage | 240V | Maximum Switching Amperage | 10A | B10d | 6 million | Mechanical Service Life | 3x106 | Switching Frequency | ≤ 100/min | Operating Temperature | -30 °C to 80 °C | Protection Rating | IP65 | Utilization Category | AC-15, Ue/Ue 240V 3A | Fire Insulation Voltage | 240VAC | Approvals | CSA and BG
Ti2 Series AH (Form A) | http://www.altechcorp.com/GoogleAssets/SafetySwitches/608-8185-022.jpg | No | Enclosed Plastic Body Limit Switches, Snap Action | /Electronics & Electrical/Electronic Components & Devices/Automation Control Components | http://www.altechcorp.com/bernstein/index.html | 608.8185.022 | http://www.altechcorp.com/PDFS/Splits/SafetySwitches11.pdf | [8 empty] | Type No. | TI2-SU1Z AH | Switching Operation | 1 NC / 1 NO Contacts | Maximum Switching Voltage | 240V | Maximum Switching Amperage | 10A | B10d | 6 million | Mechanical Service Life | 3x106 | Switching Frequency | ≤ 100/min | Operating Temperature | -30 °C to 80 °C | Protection Rating | IP65 | Utilization Category | AC-15, Ue/Ue 240V 3A | Fire Insulation Voltage | 240VAC | Approvals | CSA and BG
Ti2 Series AH (Form A) | http://www.altechcorp.com/GoogleAssets/SafetySwitches/608-8885-024.jpg | No | Enclosed Plastic Body Limit Switches, Snap Action | /Electronics & Electrical/Electronic Components & Devices/Automation Control Components | http://www.altechcorp.com/bernstein/index.html | 608.8885.024 | http://www.altechcorp.com/PDFS/Splits/SafetySwitches11.pdf | [8 empty] | Type No. | TI2-SA2Z AH | Switching Operation | 2 NC Contacts | Maximum Switching Voltage | 240V | Maximum Switching Amperage | 10A | B10d | 6 million | Mechanical Service Life | 3x106 | Switching Frequency | ≤ 100/min | Operating Temperature | -30 °C to 80 °C | Protection Rating | IP65 | Utilization Category | AC-15, Ue/Ue 240V 3A | Fire Insulation Voltage | 240VAC | Approvals | CSA and BG
Ti2 Series AD | http://www.altechcorp.com/GoogleAssets/SafetySwitches/608-8137-027.jpg | No | Enclosed Plastic Body Limit Switches, Slow Action | /Electronics & Electrical/Electronic Components & Devices/Automation Control Components | http://www.altechcorp.com/bernstein/index.html | 608.8137.027 | http://www.altechcorp.com/PDFS/Splits/SafetySwitches12.pdf | [8 empty] | Type No. | TI2-U1 AD | Switching Operation | 1 NC / 1 NO Contacts | Maximum Switching Voltage | 240V | Maximum Switching Amperage | 10A | B10d | 6 million | Mechanical Service Life | 3x106 | Switching Frequency | ≤ 100/min | Operating Temperature | -30 °C to 80 °C | Protection Rating | IP65 | Utilization Category | AC-15, Ue/Ue 240V 3A | Fire Insulation Voltage | 240VAC | Approvals | CSA and BG
Ti2 Series AD | http://www.altechcorp.com/GoogleAssets/SafetySwitches/608-8837-029.jpg | No | Enclosed Plastic Body Limit Switches, Slow Action | /Electronics & Electrical/Electronic Components & Devices/Automation Control Components | http://www.altechcorp.com/bernstein/index.html | 608.8837.029 | http://www.altechcorp.com/PDFS/Splits/SafetySwitches12.pdf | [8 empty] | Type No. | TI2-A2 AD | Switching Operation | 2 NC Contacts | Maximum Switching Voltage | 240V | Maximum Switching Amperage | 10A | B10d | 6 million | Mechanical Service Life | 3x106 | Switching Frequency | ≤ 100/min | Operating Temperature | -30 °C to 80 °C | Protection Rating | IP65 | Utilization Category | AC-15, Ue/Ue 240V 3A | Fire Insulation Voltage | 240VAC | Approvals | CSA and BG
Ti2 Series AD | http://www.altechcorp.com/GoogleAssets/SafetySwitches/608-8187-028.jpg | No | Enclosed Plastic Body Limit Switches, Snap Action | /Electronics & Electrical/Electronic Components & Devices/Automation Control Components | http://www.altechcorp.com/bernstein/index.html | 608.8187.028 | http://www.altechcorp.com/PDFS/Splits/SafetySwitches12.pdf | [8 empty] | Type No. | TI2-SU1 AD | Switching Operation | 1 NC / 1 NO Contacts | Maximum Switching Voltage | 240V | Maximum Switching Amperage | 10A | B10d | 6 million | Mechanical Service Life | 3x106 | Switching Frequency | ≤ 100/min | Operating Temperature | -30 °C to 80 °C | Protection Rating | IP65 | Utilization Category | AC-15, Ue/Ue 240V 3A | Fire Insulation Voltage | 240VAC | Approvals | CSA and BG
Ti2 Series AD | http://www.altechcorp.com/GoogleAssets/SafetySwitches/608-8887-030.jpg | No | Enclosed Plastic Body Limit Switches, Snap Action | /Electronics & Electrical/Electronic Components & Devices/Automation Control Components | http://www.altechcorp.com/bernstein/index.html | 608.8887.030 | http://www.altechcorp.com/PDFS/Splits/SafetySwitches12.pdf | [8 empty] | Type No. | TI2-SA2 AD | Switching Operation | 2 NC Contacts | Maximum Switching Voltage | 240V | Maximum Switching Amperage | 10A | B10d | 6 million | Mechanical Service Life | 3x106 | Switching Frequency | ≤ 100/min | Operating Temperature | -30 °C to 80 °C | Protection Rating | IP65 | Utilization Category | AC-15, Ue/Ue 240V 3A | Fire Insulation Voltage | 240VAC | Approvals | CSA and BG
Ti2 Series AD | http://www.altechcorp.com/GoogleAssets/SafetySwitches/608-8887-032.jpg | No | Enclosed Plastic Body Limit Switches, Snap Action | /Electronics & Electrical/Electronic Components & Devices/Automation Control Components | http://www.altechcorp.com/bernstein/index.html | 608.8887.032 | http://www.altechcorp.com/PDFS/Splits/SafetySwitches12.pdf | [8 empty] | Type No. | TI2-SE2 AD | Switching Operation | 2 NO Contacts | Maximum Switching Voltage | 240V | Maximum Switching Amperage | 10A | B10d | 6 million | Mechanical Service Life | 3x106 | Switching Frequency | ≤ 100/min | Operating Temperature | -30 °C to 80 °C | Protection Rating | IP65 | Utilization Category | AC-15, Ue/Ue 240V 3A | Fire Insulation Voltage | 240VAC | Approvals | CSA and BG
Ti2 Series AV | http://www.altechcorp.com/GoogleAssets/SafetySwitches/608-8136-033.jpg | No | Enclosed Plastic Body Limit Switches, Slow Action | /Electronics & Electrical/Electronic Components & Devices/Automation Control Components | http://www.altechcorp.com/bernstein/index.html | 608.8136.033 | http://www.altechcorp.com/PDFS/Splits/SafetySwitches12.pdf | [8 empty] | Type No. | TI2-U1 AV | Switching Operation | 1 NC / 1 NO Contacts | Maximum Switching Voltage | 240V | Maximum Switching Amperage | 10A | B10d | 6 million | Mechanical Service Life | 3x106 | Switching Frequency | ≤ 100/min | Operating Temperature | -30 °C to 80 °C | Protection Rating | IP65 | Utilization Category | AC-15, Ue/Ue 240V 3A | Fire Insulation Voltage | 240VAC | Approvals | CSA and BG
Ti2 Series AV | http://www.altechcorp.com/GoogleAssets/SafetySwitches/608-8836-037.jpg | No | Enclosed Plastic Body Limit Switches, Slow Action | /Electronics & Electrical/Electronic Components & Devices/Automation Control Components | http://www.altechcorp.com/bernstein/index.html | 608.8836.037 | http://www.altechcorp.com/PDFS/Splits/SafetySwitches12.pdf | [8 empty] | Type No. | TI2-E2 AV | Switching Operation | 2 NO Contacts | Maximum Switching Voltage | 240V | Maximum Switching Amperage | 10A | B10d | 6 million | Mechanical Service Life | 3x106 | Switching Frequency | ≤ 100/min | Operating Temperature | -30 °C to 80 °C | Protection Rating | IP65 | Utilization Category | AC-15, Ue/Ue 240V 3A | Fire Insulation Voltage | 240VAC | Approvals | CSA and BG
Ti2 Series AV | http://www.altechcorp.com/GoogleAssets/SafetySwitches/608-8186-034.jpg | No | Enclosed Plastic Body Limit Switches, Snap Action | /Electronics & Electrical/Electronic Components & Devices/Automation Control Components | http://www.altechcorp.com/bernstein/index.html | 608.8186.034 | http://www.altechcorp.com/PDFS/Splits/SafetySwitches12.pdf | [8 empty] | Type No. | TI2-SU1 AV | Switching Operation | 1 NC / 1 NO Contacts | Maximum Switching Voltage | 240V | Maximum Switching Amperage | 10A | B10d | 6 million | Mechanical Service Life | 3x106 | Switching Frequency | ≤ 100/min | Operating Temperature | -30 °C to 80 °C | Protection Rating | IP65 | Utilization Category | AC-15, Ue/Ue 240V 3A | Fire Insulation Voltage | 240VAC | Approvals | CSA and BG
Ti2 Series AV | http://www.altechcorp.com/GoogleAssets/SafetySwitches/608-8886-036.jpg | No | Enclosed Plastic Body Limit Switches, Snap Action | /Electronics & Electrical/Electronic Components & Devices/Automation Control Components | http://www.altechcorp.com/bernstein/index.html | 608.8886.036 | http://www.altechcorp.com/PDFS/Splits/SafetySwitches12.pdf | [8 empty] | Type No. | TI2-SA2 AV | Switching Operation | 2 NC Contacts | Maximum Switching Voltage | 240V | Maximum Switching Amperage | 10A | B10d | 6 million | Mechanical Service Life | 3x106 | Switching Frequency | ≤ 100/min | Operating Temperature | -30 °C to 80 °C | Protection Rating | IP65 | Utilization Category | AC-15, Ue/Ue 240V 3A | Fire Insulation Voltage | 240VAC | Approvals | CSA and BG
Ti2 Series AV | http://www.altechcorp.com/GoogleAssets/SafetySwitches/608-8886-038.jpg | No | Enclosed Plastic Body Limit Switches, Snap Action | /Electronics & Electrical/Electronic Components & Devices/Automation Control Components | http://www.altechcorp.com/bernstein/index.html | 608.8886.038 | http://www.altechcorp.com/PDFS/Splits/SafetySwitches12.pdf | [8 empty] | Type No. | TI2-SE2 AV | Switching Operation | 2 NO Contacts | Maximum Switching Voltage | 240V | Maximum Switching Amperage | 10A | B10d | 6 million | Mechanical Service Life | 3x106 | Switching Frequency | ≤ 100/min | Operating Temperature | -30 °C to 80 °C | Protection Rating | IP65 | Utilization Category | AC-15, Ue/Ue 240V 3A | Fire Insulation Voltage | 240VAC | Approvals | CSA and BG
IF Series IW | http://www.altechcorp.com/GoogleAssets/SafetySwitches/608-9102-001.jpg | No | Enclosed Plastic Body Limit Switches, Slow Action | /Electronics & Electrical/Electronic Components & Devices/Automation Control Components | http://www.altechcorp.com/bernstein/index.html | 608.9102.001 | http://www.altechcorp.com/PDFS/Splits/SafetySwitches14.pdf | [8 empty] | Type No. | IF-U1Z IW | Switching Operation | 1 NC / 1 NO Contacts | Maximum Switching Voltage | 240V | Maximum Switching Amperage | 10A | B10d | 6 million | Mechanical Service Life | 3x106 | Switching Frequency | ≤ 30/min | Operating Temperature | -30 °C to 80 °C | Protection Rating | IP67 | Utilization Category | AC-15, Ue/Ue 240V 3A | Fire Insulation Voltage | 240VAC | Approvals | CSA and BG
IF Series IW | http://www.altechcorp.com/GoogleAssets/SafetySwitches/608-9802-011.jpg | No | Enclosed Plastic Body Limit Switches, Slow Action | /Electronics & Electrical/Electronic Components & Devices/Automation Control Components | http://www.altechcorp.com/bernstein/index.html | 608.9802.011 | http://www.altechcorp.com/PDFS/Splits/SafetySwitches14.pdf | [8 empty] | Type No. | IF-A2Z IW | Switching Operation | 2 NC Contacts | Maximum Switching Voltage | 240V | Maximum Switching Amperage | 10A | B10d | 6 million | Mechanical Service Life | 3x106 | Switching Frequency | ≤ 30/min | Operating Temperature | -30 °C to 80 °C | Protection Rating | IP67 | Utilization Category | AC-15, Ue/Ue 240V 3A | Fire Insulation Voltage | 240VAC | Approvals | CSA and BG
IF Series IW | http://www.altechcorp.com/GoogleAssets/SafetySwitches/608-9152-006.jpg | No | Enclosed Plastic Body Limit Switches, Snap Action | /Electronics & Electrical/Electronic Components & Devices/Automation Control Components | http://www.altechcorp.com/bernstein/index.html | 608.9152.006 | http://www.altechcorp.com/PDFS/Splits/SafetySwitches14.pdf | [8 empty] | Type No. | IF-SU1Z IW | Switching Operation | 1 NC / 1 NO Contacts | Maximum Switching Voltage | 240V | Maximum Switching Amperage | 10A | B10d | 6 million | Mechanical Service Life | 3x106 | Switching Frequency | ≤ 30/min | Operating Temperature | -30 °C to 80 °C | Protection Rating | IP67 | Utilization Category | AC-15, Ue/Ue 240V 3A | Fire Insulation Voltage | 240VAC | Approvals | CSA and BG
IF Series RIW | http://www.altechcorp.com/GoogleAssets/SafetySwitches/608-9117-002.jpg | No | Enclosed Plastic Body Limit Switches, Slow Action | /Electronics & Electrical/Electronic Components & Devices/Automation Control Components | http://www.altechcorp.com/bernstein/index.html | 608.9117.002 | http://www.altechcorp.com/PDFS/Splits/SafetySwitches14.pdf | [8 empty] | Type No. | IF-U1Z RIW | Switching Operation | 1 NC / 1 NO Contacts | Maximum Switching Voltage | 240V | Maximum Switching Amperage | 10A | B10d | 6 million | Mechanical Service Life | 3x106 | Switching Frequency | ≤ 30/min | Operating Temperature | -30 °C to 80 °C | Protection Rating | IP67 | Utilization Category | AC-15, Ue/Ue 240V 3A | Fire Insulation Voltage | 240VAC | Approvals | CSA and BG
IF Series RIW | http://www.altechcorp.com/GoogleAssets/SafetySwitches/608-9817-012.jpg | No | Enclosed Plastic Body Limit Switches, Slow Action | /Electronics & Electrical/Electronic Components & Devices/Automation Control Components | http://www.altechcorp.com/bernstein/index.html | 608.9817.012 | http://www.altechcorp.com/PDFS/Splits/SafetySwitches14.pdf | [8 empty] | Type No. | IF-A2Z RIW | Switching Operation | 2 NC Contacts | Maximum Switching Voltage | 240V | Maximum Switching Amperage | 10A | B10d | 6 million | Mechanical Service Life | 3x106 | Switching Frequency | ≤ 30/min | Operating Temperature | -30 °C to 80 °C | Protection Rating | IP67 | Utilization Category | AC-15, Ue/Ue 240V 3A | Fire Insulation Voltage | 240VAC | Approvals | CSA and BG
IF Series RIW | http://www.altechcorp.com/GoogleAssets/SafetySwitches/608-9167-007.jpg | No | Enclosed Plastic Body Limit Switches, Snap Action | /Electronics & Electrical/Electronic Components & Devices/Automation Control Components | http://www.altechcorp.com/bernstein/index.html | 608.9167.007 | http://www.altechcorp.com/PDFS/Splits/SafetySwitches14.pdf | [8 empty] | Type No. | IF-SU1Z RIW | Switching Operation | 1 NC / 1 NO Contacts | Maximum Switching Voltage | 240V | Maximum Switching Amperage | 10A | B10d | 6 million | Mechanical Service Life | 3x106 | Switching Frequency | ≤ 30/min | Operating Temperature | -30 °C to 80 °C | Protection Rating | IP67 | Utilization Category | AC-15, Ue/Ue 240V 3A | Fire Insulation Voltage | 240VAC | Approvals | CSA and BG
IF Series AH | http://www.altechcorp.com/GoogleAssets/SafetySwitches/608-9135-003.jpg | No | Enclosed Plastic Body Limit Switches, Slow Action | /Electronics & Electrical/Electronic Components & Devices/Automation Control Components | http://www.altechcorp.com/bernstein/index.html | 608.9135.003 | http://www.altechcorp.com/PDFS/Splits/SafetySwitches15.pdf | [8 empty] | Type No. | IF-U1Z AH | Switching Operation | 1 NC / 1 NO Contacts | Maximum Switching Voltage | 240V | Maximum Switching Amperage | 10A | B10d | 6 million | Mechanical Service Life | 3x106 | Switching Frequency | ≤ 30/min | Operating Temperature | -30 °C to 80 °C | Protection Rating | IP67 | Utilization Category | AC-15, Ue/Ue 240V 3A | Fire Insulation Voltage | 240VAC | Approvals | CSA and BG
IF Series AH | http://www.altechcorp.com/GoogleAssets/SafetySwitches/608-9835-013.jpg | No | Enclosed Plastic Body Limit Switches, Slow Action | /Electronics & Electrical/Electronic Components & Devices/Automation Control Components | http://www.altechcorp.com/bernstein/index.html | 608.9835.013 | http://www.altechcorp.com/PDFS/Splits/SafetySwitches15.pdf | [8 empty] | Type No. | IF-A2Z AH | Switching Operation | 2 NC Contacts | Maximum Switching Voltage | 240V | Maximum Switching Amperage | 10A | B10d | 6 million | Mechanical Service Life | 3x106 | Switching Frequency | ≤ 30/min | Operating Temperature | -30 °C to 80 °C | Protection Rating | IP67 | Utilization Category | AC-15, Ue/Ue 240V 3A | Fire Insulation Voltage | 240VAC | Approvals | CSA and BG
IF Series AH | http://www.altechcorp.com/GoogleAssets/SafetySwitches/608-9185-008.jpg | No | Enclosed Plastic Body Limit Switches, Snap Action | /Electronics & Electrical/Electronic Components & Devices/Automation Control Components | http://www.altechcorp.com/bernstein/index.html | 608.9185.008 | http://www.altechcorp.com/PDFS/Splits/SafetySwitches15.pdf | [8 empty] | Type No. | IF-SU1Z AH | Switching Operation | 1 NC / 1 NO Contacts | Maximum Switching Voltage | 240V | Maximum Switching Amperage | 10A | B10d | 6 million | Mechanical Service Life | 3x106 | Switching Frequency | ≤ 30/min | Operating Temperature | -30 °C to 80 °C | Protection Rating | IP67 | Utilization Category | AC-15, Ue/Ue 240V 3A | Fire Insulation Voltage | 240VAC | Approvals | CSA and BG
IF Series AH | http://www.altechcorp.com/GoogleAssets/SafetySwitches/608-9885-041.jpg | No | Enclosed Plastic Body Limit Switches, Snap Action | /Electronics & Electrical/Electronic Components & Devices/Automation Control Components | http://www.altechcorp.com/bernstein/index.html | 608.9885.041 | http://www.altechcorp.com/PDFS/Splits/SafetySwitches15.pdf | [8 empty] | Type No. | IF-SA2Z AH | Switching Operation | 2 NC Contacts | Maximum Switching Voltage | 240V | Maximum Switching Amperage | 10A | B10d | 6 million | Mechanical Service Life | 3x106 | Switching Frequency | ≤ 30/min | Operating Temperature | -30 °C to 80 °C | Protection Rating | IP67 | Utilization Category | AC-15, Ue/Ue 240V 3A | Fire Insulation Voltage | 240VAC | Approvals | CSA and BG
IF Series IWF | http://www.altechcorp.com/GoogleAssets/SafetySwitches/608-9102-004.jpg | No | Enclosed Plastic Body Limit Switches, Slow Action | /Electronics & Electrical/Electronic Components & Devices/Automation Control Components | http://www.altechcorp.com/bernstein/index.html | 608.9102.004 | http://www.altechcorp.com/PDFS/Splits/SafetySwitches15.pdf | [8 empty] | Type No. | IF-U1Z IWF | Switching Operation | 1 NC / 1 NO Contacts | Maximum Switching Voltage | 240V | Maximum Switching Amperage | 10A | B10d | 6 million | Mechanical Service Life | 3x106 | Switching Frequency | ≤ 30/min | Operating Temperature | -30 °C to 80 °C | Protection Rating | IP67 | Utilization Category | AC-15, Ue/Ue 240V 3A | Fire Insulation Voltage | 240VAC | Approvals | CSA and BG
IF Series IWF | http://www.altechcorp.com/GoogleAssets/SafetySwitches/608-9802-014.jpg | No | Enclosed Plastic Body Limit Switches, Slow Action | /Electronics & Electrical/Electronic Components & Devices/Automation Control Components | http://www.altechcorp.com/bernstein/index.html | 608.9802.014 | http://www.altechcorp.com/PDFS/Splits/SafetySwitches15.pdf | [8 empty] | Type No. | IF-A2Z IWF | Switching Operation | 2 NC Contacts | Maximum Switching Voltage | 240V | Maximum Switching Amperage | 10A | B10d | 6 million | Mechanical Service Life | 3x106 | Switching Frequency | ≤ 30/min | Operating Temperature | -30 °C to 80 °C | Protection Rating | IP67 | Utilization Category | AC-15, Ue/Ue 240V 3A | Fire Insulation Voltage | 240VAC | Approvals | CSA and BG
IF Series IWF | http://www.altechcorp.com/GoogleAssets/SafetySwitches/608-9152-009.jpg | No | Enclosed Plastic Body Limit Switches, Snap Action | /Electronics & Electrical/Electronic Components & Devices/Automation Control Components | http://www.altechcorp.com/bernstein/index.html | 608.9152.009 | http://www.altechcorp.com/PDFS/Splits/SafetySwitches15.pdf | [8 empty] | Type No. | IF-SU1Z IWF | Switching Operation | 1 NC / 1 NO Contacts | Maximum Switching Voltage | 240V | Maximum Switching Amperage | 10A | B10d | 6 million | Mechanical Service Life | 3x106 | Switching Frequency | ≤ 30/min | Operating Temperature | -30 °C to 80 °C | Protection Rating | IP67 | Utilization Category | AC-15, Ue/Ue 240V 3A | Fire Insulation Voltage | 240VAC | Approvals | CSA and BG
IF Series IWF | http://www.altechcorp.com/GoogleAssets/SafetySwitches/608-9852-043.jpg | No | Enclosed Plastic Body Limit Switches, Snap Action | /Electronics & Electrical/Electronic Components & Devices/Automation Control Components | http://www.altechcorp.com/bernstein/index.html | 608.9852.043 | http://www.altechcorp.com/PDFS/Splits/SafetySwitches15.pdf | [8 empty] | Type No. | IF-SA2Z IWF | Switching Operation | 2 NC Contacts | Maximum Switching Voltage | 240V | Maximum Switching Amperage | 10A | B10d | 6 million | Mechanical Service Life | 3x106 | Switching Frequency | ≤ 30/min | Operating Temperature | -30 °C to 80 °C | Protection Rating | IP67 | Utilization Category | AC-15, Ue/Ue 240V 3A | Fire Insulation Voltage | 240VAC | Approvals | CSA and BG
IF Series RIWF | http://www.altechcorp.com/GoogleAssets/SafetySwitches/608-9117-005.jpg | No | Enclosed Plastic Body Limit Switches, Slow Action | /Electronics & Electrical/Electronic Components & Devices/Automation Control Components | http://www.altechcorp.com/bernstein/index.html | 608.9117.005 | http://www.altechcorp.com/PDFS/Splits/SafetySwitches16.pdf | [8 empty] | Type No. | IF-U1Z RIWF | Switching Operation | 1 NC / 1 NO Contacts | Maximum Switching Voltage | 240V | Maximum Switching Amperage | 10A | B10d | 6 million | Mechanical Service Life | 3x106 | Switching Frequency | ≤ 30/min | Operating Temperature | -30 °C to 80 °C | Protection Rating | IP67 | Utilization Category | AC-15, Ue/Ue 240V 3A | Fire Insulation Voltage | 240VAC | Approvals | CSA and BG
IF Series RIWF | http://www.altechcorp.com/GoogleAssets/SafetySwitches/608-9817-015.jpg | No | Enclosed Plastic Body Limit Switches, Slow Action | /Electronics & Electrical/Electronic Components & Devices/Automation Control Components | http://www.altechcorp.com/bernstein/index.html | 608.9817.015 | http://www.altechcorp.com/PDFS/Splits/SafetySwitches16.pdf | [8 empty] | Type No. | IF-A2Z RIWF | Switching Operation | 2 NC Contacts | Maximum Switching Voltage | 240V | Maximum Switching Amperage | 10A | B10d | 6 million | Mechanical Service Life | 3x106 | Switching Frequency | ≤ 30/min | Operating Temperature | -30 °C to 80 °C | Protection Rating | IP67 | Utilization Category | AC-15, Ue/Ue 240V 3A | Fire Insulation Voltage | 240VAC | Approvals | CSA and BG
IF Series RIWF | http://www.altechcorp.com/GoogleAssets/SafetySwitches/608-9167-010.jpg | No | Enclosed Plastic Body Limit Switches, Snap Action | /Electronics & Electrical/Electronic Components & Devices/Automation Control Components | http://www.altechcorp.com/bernstein/index.html | 608.9167.010 | http://www.altechcorp.com/PDFS/Splits/SafetySwitches16.pdf | [8 empty] | Type No. | IF-SU1Z RIWF | Switching Operation | 1 NC / 1 NO Contacts | Maximum Switching Voltage | 240V | Maximum Switching Amperage | 10A | B10d | 6 million | Mechanical Service Life | 3x106 | Switching Frequency | ≤ 30/min | Operating Temperature | -30 °C to 80 °C | Protection Rating | IP67 | Utilization Category | AC-15, Ue/Ue 240V 3A | Fire Insulation Voltage | 240VAC | Approvals | CSA and BG
IF Series IW AMP4 | http://www.altechcorp.com/GoogleAssets/SafetySwitches/608-9102-016.jpg | No | Enclosed Plastic Body Limit Switches, Slow Action | /Electronics & Electrical/Electronic Components & Devices/Automation Control Components | http://www.altechcorp.com/bernstein/index.html | 608.9102.016 | http://www.altechcorp.com/PDFS/Splits/SafetySwitches16.pdf | [8 empty] | Type No. | IF-U1Z IW AMP4 | Switching Operation | 1 NC / 1 NO Contacts | Maximum Switching Voltage | 240V | Maximum Switching Amperage | 10A | B10d | 6 million | Mechanical Service Life | 3x106 | Switching Frequency | ≤ 30/min | Operating Temperature | -30 °C to 80 °C | Protection Rating | IP67 | Utilization Category | AC-15, Ue/Ue 240V 3A | Fire Insulation Voltage | 240VAC | Approvals | CSA and BG
IF Series IW AMP4 | http://www.altechcorp.com/GoogleAssets/SafetySwitches/608-9802-026.jpg | No | Enclosed Plastic Body Limit Switches, Slow Action | /Electronics & Electrical/Electronic Components & Devices/Automation Control Components | http://www.altechcorp.com/bernstein/index.html | 608.9802.026 | http://www.altechcorp.com/PDFS/Splits/SafetySwitches16.pdf | [8 empty] | Type No. | IF-A2Z IW AMP4 | Switching Operation | 2 NC Contacts | Maximum Switching Voltage | 240V | Maximum Switching Amperage | 10A | B10d | 6 million | Mechanical Service Life | 3x106 | Switching Frequency | ≤ 30/min | Operating Temperature | -30 °C to 80 °C | Protection Rating | IP67 | Utilization Category | AC-15, Ue/Ue 240V 3A | Fire Insulation Voltage | 240VAC | Approvals | CSA and BG
IF Series IW AMP4 | http://www.altechcorp.com/GoogleAssets/SafetySwitches/608-9152-021.jpg | No | Enclosed Plastic Body Limit Switches, Snap Action | /Electronics & Electrical/Electronic Components & Devices/Automation Control Components | http://www.altechcorp.com/bernstein/index.html | 608.9152.021 | http://www.altechcorp.com/PDFS/Splits/SafetySwitches16.pdf | [8 empty] | Type No. | IF-SU1Z IW AMP4 | Switching Operation | 1 NC / 1 NO Contacts | Maximum Switching Voltage | 240V | Maximum Switching Amperage | 10A | B10d | 6 million | Mechanical Service Life | 3x106 | Switching Frequency | ≤ 30/min | Operating Temperature | -30 °C to 80 °C | Protection Rating | IP67 | Utilization Category | AC-15, Ue/Ue 240V 3A | Fire Insulation Voltage | 240VAC | Approvals | CSA and BG
IF Series RIW AMP4 | http://www.altechcorp.com/GoogleAssets/SafetySwitches/608-9117-017.jpg | No | Enclosed Plastic Body Limit Switches, Slow Action | /Electronics & Electrical/Electronic Components & Devices/Automation Control Components | http://www.altechcorp.com/bernstein/index.html | 608.9117.017 | http://www.altechcorp.com/PDFS/Splits/SafetySwitches17.pdf | [8 empty] | Type No. | IF-U1Z RIW AMP4 | Switching Operation | 1 NC / 1 NO Contacts | Maximum Switching Voltage | 240V | Maximum Switching Amperage | 10A | B10d | 6 million | Mechanical Service Life | 3x106 | Switching Frequency | ≤ 30/min | Operating Temperature | -30 °C to 80 °C | Protection Rating | IP67 | Utilization Category | AC-15, Ue/Ue 240V 3A | Fire Insulation Voltage | 240VAC | Approvals | CSA and BG
IF Series RIW AMP4 | http://www.altechcorp.com/GoogleAssets/SafetySwitches/608-9817-027.jpg | No | Enclosed Plastic Body Limit Switches, Slow Action | /Electronics & Electrical/Electronic Components & Devices/Automation Control Components | http://www.altechcorp.com/bernstein/index.html | 608.9817.027 | http://www.altechcorp.com/PDFS/Splits/SafetySwitches17.pdf | [8 empty] | Type No. | IF-A2Z RIW AMP4 | Switching Operation | 2 NC Contacts | Maximum Switching Voltage | 240V | Maximum Switching Amperage | 10A | B10d | 6 million | Mechanical Service Life | 3x106 | Switching Frequency | ≤ 30/min | Operating Temperature | -30 °C to 80 °C | Protection Rating | IP67 | Utilization Category | AC-15, Ue/Ue 240V 3A | Fire Insulation Voltage | 240VAC | Approvals | CSA and BG
IF Series RIW AMP4 | http://www.altechcorp.com/GoogleAssets/SafetySwitches/608-9167-022.jpg | No | Enclosed Plastic Body Limit Switches, Snap Action | /Electronics & Electrical/Electronic Components & Devices/Automation Control Components | http://www.altechcorp.com/bernstein/index.html | 608.9167.022 | http://www.altechcorp.com/PDFS/Splits/SafetySwitches17.pdf | [8 empty] | Type No. | IF-SU1Z RIW AMP4 | Switching Operation | 1 NC / 1 NO Contacts | Maximum Switching Voltage | 240V | Maximum Switching Amperage | 10A | B10d | 6 million | Mechanical Service Life | 3x106 | Switching Frequency | ≤ 30/min | Operating Temperature | -30 °C to 80 °C | Protection Rating | IP67 | Utilization Category | AC-15, Ue/Ue 240V 3A | Fire Insulation Voltage | 240VAC | Approvals | CSA and BG
IF Series IWF AMP4 | http://www.altechcorp.com/GoogleAssets/SafetySwitches/608-9102-019.jpg | No | Enclosed Plastic Body Limit Switches, Slow Action | /Electronics & Electrical/Electronic Components & Devices/Automation Control Components | http://www.altechcorp.com/bernstein/index.html | 608.9102.019 | http://www.altechcorp.com/PDFS/Splits/SafetySwitches17.pdf | [8 empty] | Type No. | IF-U1Z IWF AMP4 | Switching Operation | 1 NC / 1 NO Contacts | Maximum Switching Voltage | 240V | Maximum Switching Amperage | 10A | B10d | 6 million | Mechanical Service Life | 3x106 | Switching Frequency | ≤ 30/min | Operating Temperature | -30 °C to 80 °C | Protection Rating | IP67 | Utilization Category | AC-15, Ue/Ue 240V 3A | Fire Insulation Voltage | 240VAC | Approvals | CSA and BG
IF Series IWF AMP4 | http://www.altechcorp.com/GoogleAssets/SafetySwitches/608-9802-029.jpg | No | Enclosed Plastic Body Limit Switches, Slow Action | /Electronics & Electrical/Electronic Components & Devices/Automation Control Components | http://www.altechcorp.com/bernstein/index.html | 608.9802.029 | http://www.altechcorp.com/PDFS/Splits/SafetySwitches17.pdf | [8 empty] | Type No. | IF-A2Z IWF AMP4 | Switching Operation | 2 NC Contacts | Maximum Switching Voltage | 240V | Maximum Switching Amperage | 10A | B10d | 6 million | Mechanical Service Life | 3x106 | Switching Frequency | ≤ 30/min | Operating Temperature | -30 °C to 80 °C | Protection Rating | IP67 | Utilization Category | AC-15, Ue/Ue 240V 3A | Fire Insulation Voltage | 240VAC | Approvals | CSA and BG
IF Series IWF AMP4 | http://www.altechcorp.com/GoogleAssets/SafetySwitches/608-9152-024.jpg | No | Enclosed Plastic Body Limit Switches, Snap Action | /Electronics & Electrical/Electronic Components & Devices/Automation Control Components | http://www.altechcorp.com/bernstein/index.html | 608.9152.024 | http://www.altechcorp.com/PDFS/Splits/SafetySwitches17.pdf | [8 empty] | Type No. | IF-SU1Z IWF AMP4 | Switching Operation | 1 NC / 1 NO Contacts | Maximum Switching Voltage | 240V | Maximum Switching Amperage | 10A | B10d | 6 million | Mechanical Service Life | 3x106 | Switching Frequency | ≤ 30/min | Operating Temperature | -30 °C to 80 °C | Protection Rating | IP67 | Utilization Category | AC-15, Ue/Ue 240V 3A | Fire Insulation Voltage | 240VAC | Approvals | CSA and BG
IF Series RIWF | http://www.altechcorp.com/GoogleAssets/SafetySwitches/608-9117-020.jpg | No | Enclosed Plastic Body Limit Switches, Slow Action | /Electronics & Electrical/Electronic Components & Devices/Automation Control Components | http://www.altechcorp.com/bernstein/index.html | 608.9117.020 | http://www.altechcorp.com/PDFS/Splits/SafetySwitches18.pdf | [8 empty] | Type No. | IF-U1Z RIWF AMP4 | Switching Operation | 1 NC / 1 NO Contacts | Maximum Switching Voltage | 240V | Maximum Switching Amperage | 10A | B10d | 6 million | Mechanical Service Life | 3x106 | Switching Frequency | ≤ 30/min | Operating Temperature | -30 °C to 80 °C | Protection Rating | IP67 | Utilization Category | AC-15, Ue/Ue 240V 3A | Fire Insulation Voltage | 240VAC | Approvals | CSA and BG
IF Series RIWF | http://www.altechcorp.com/GoogleAssets/SafetySwitches/608-9817-030.jpg | No | Enclosed Plastic Body Limit Switches, Slow Action | /Electronics & Electrical/Electronic Components & Devices/Automation Control Components | http://www.altechcorp.com/bernstein/index.html | 608.9817.030 | http://www.altechcorp.com/PDFS/Splits/SafetySwitches18.pdf | [8 empty] | Type No. | IF-A2Z RIWF AMP4 | Switching Operation | 2 NC Contacts | Maximum Switching Voltage | 240V | Maximum Switching Amperage | 10A | B10d | 6 million | Mechanical Service Life | 3x106 | Switching Frequency | ≤ 30/min | Operating Temperature | -30 °C to 80 °C | Protection Rating | IP67 | Utilization Category | AC-15, Ue/Ue 240V 3A | Fire Insulation Voltage | 240VAC | Approvals | CSA and BG
IF Series RIWF | http://www.altechcorp.com/GoogleAssets/SafetySwitches/608-9167-025.jpg | No | Enclosed Plastic Body Limit Switches, Snap Action | /Electronics & Electrical/Electronic Components & Devices/Automation Control Components | http://www.altechcorp.com/bernstein/index.html | 608.9167.025 | http://www.altechcorp.com/PDFS/Splits/SafetySwitches18.pdf | [8 empty] | Type No. | IF-SU1Z RIWF AMP4 | Switching Operation | 1 NC / 1 NO Contacts | Maximum Switching Voltage | 240V | Maximum Switching Amperage | 10A | B10d | 6 million | Mechanical Service Life | 3x106 | Switching Frequency | ≤ 30/min | Operating Temperature | -30 °C to 80 °C | Protection Rating | IP67 | Utilization Category | AC-15, Ue/Ue 240V 3A | Fire Insulation Voltage | 240VAC | Approvals | CSA and BG
IF Series AMP Connection Cable | http://www.altechcorp.com/GoogleAssets/SafetySwitches/3251204309.jpg | No | AMP Connection Cable, 3.5 meter length | /Electronics & Electrical/Electronic Components & Devices/Automation Control Components | http://www.altechcorp.com/bernstein/index.html | 3251204309 | http://www.altechcorp.com/PDFS/Splits/SafetySwitches20.pdf | [8 empty] | Cable | UL-CSA-S03VV2-F4x0.75 black n. UL2517, CSA C22.2/210.2 and n. VDE 0281 part 12 n HAR 21.12 S1 | Pin assignment | 1-GY, 2-BU, 3-BN, 4-BK
IF Series AMP Connection Cable | http://www.altechcorp.com/GoogleAssets/SafetySwitches/3251204281.jpg | No | AMP Connection Cable, 5 meter length | /Electronics & Electrical/Electronic Components & Devices/Automation Control Components | http://www.altechcorp.com/bernstein/index.html | 3251204281 | http://www.altechcorp.com/PDFS/Splits/SafetySwitches20.pdf | [8 empty] | Cable | UL-CSA-S03VV2-F4x0.75 black n. UL2517, CSA C22.2/210.2 and n. VDE 0281 part 12 n HAR 21.12 S1 | Pin assignment | 1-GY, 2-BU, 3-BN, 4-BK
I88 Series W (Form B) | http://www.altechcorp.com/GoogleAssets/SafetySwitches/608-6103-008.jpg | No | Enclosed Plastic Body Limit Switches, Slow Action | /Electronics & Electrical/Electronic Components & Devices/Automation Control Components | http://www.altechcorp.com/bernstein/index.html | 608.6103.008 | http://www.altechcorp.com/PDFS/Splits/SafetySwitches20.pdf | [8 empty] | Type No. | I88-U1Z W | Switching Operation | 1 NC / 1 NO Contacts | Maximum Switching Voltage | 240V | Maximum Switching Amperage | 10A | B10d (up to) depending on switching system | 20 Million | Mechanical Service Life (up to) depending on switching system | 10x106 | Switching Frequency | ≤ 100/min | Operating Temperature | -30 °C to 80 °C | Protection Rating | IP65 | Utilization Category | AC-15, Ue/Ue 240V 3A | Fire Insulation Voltage | 250VAC | Approvals | UL, CSA and CCC
I88 Series W (Form B) | http://www.altechcorp.com/GoogleAssets/SafetySwitches/608-6803-013.jpg | No | Enclosed Plastic Body Limit Switches, Slow Action | /Electronics & Electrical/Electronic Components & Devices/Automation Control Components | http://www.altechcorp.com/bernstein/index.html | 608.6803.013 | http://www.altechcorp.com/PDFS/Splits/SafetySwitches20.pdf | [8 empty] | Type No. | I88-A2Z W | Switching Operation | 2 NC Contacts | Maximum Switching Voltage | 240V | Maximum Switching Amperage | 10A | B10d (up to) depending on switching system | 20 Million | Mechanical Service Life (up to) depending on switching system | 10x106 | Switching Frequency | ≤ 100/min | Operating Temperature | -30 °C to 80 °C | Protection Rating | IP65 | Utilization Category | AC-15, Ue/Ue 240V 3A | Fire Insulation Voltage | 250VAC | Approvals | UL, CSA and CCC
I88 Series W (Form B) | http://www.altechcorp.com/GoogleAssets/SafetySwitches/608-6803-014.jpg | No | Enclosed Plastic Body Limit Switches, Slow Action | /Electronics & Electrical/Electronic Components & Devices/Automation Control Components | http://www.altechcorp.com/bernstein/index.html | 608.6803.014 | http://www.altechcorp.com/PDFS/Splits/SafetySwitches20.pdf | [8 empty] | Type No. | I88-E2 W | Switching Operation | 2 NO Contacts | Maximum Switching Voltage | 240V | Maximum Switching Amperage | 10A | B10d (up to) depending on switching system | 20 Million | Mechanical Service Life (up to) depending on switching system | 10x106 | Switching Frequency | ≤ 100/min | Operating Temperature | -30 °C to 80 °C | Protection Rating | IP65 | Utilization Category | AC-15, Ue/Ue 240V 3A | Fire Insulation Voltage | 250VAC | Approvals | UL, CSA and CCC
I88 Series W (Form B) | http://www.altechcorp.com/GoogleAssets/SafetySwitches/608-6303-011.jpg | No | Enclosed Plastic Body Limit Switches, Slow Action | /Electronics & Electrical/Electronic Components & Devices/Automation Control Components | http://www.altechcorp.com/bernstein/index.html | 608.6303.011 | http://www.altechcorp.com/PDFS/Splits/SafetySwitches20.pdf | [8 empty] | Type No. | I88-UV1Z W | Switching Operation | 1 NC / 1 NO Contacts Overlapping | Maximum Switching Voltage | 240V | Maximum Switching Amperage | 10A | B10d (up to) depending on switching system | 20 Million | Mechanical Service Life (up to) depending on switching system | 10x106 | Switching Frequency | ≤ 100/min | Operating Temperature | -30 °C to 80 °C | Protection Rating | IP65 | Utilization Category | AC-15, Ue/Ue 240V 3A | Fire Insulation Voltage | 250VAC | Approvals | UL, CSA and CCC
I88 Series W (Form B) | http://www.altechcorp.com/GoogleAssets/SafetySwitches/608-6153-012.jpg | No | Enclosed Plastic Body Limit Switches, Snap Action | /Electronics & Electrical/Electronic Components & Devices/Automation Control Components | http://www.altechcorp.com/bernstein/index.html | 608.6153.012 | http://www.altechcorp.com/PDFS/Splits/SafetySwitches20.pdf | [8 empty] | Type No. | I88-SU1Z W | Switching Operation | 1 NC / 1 NO Contacts | Maximum Switching Voltage | 240V | Maximum Switching Amperage | 10A | B10d (up to) depending on switching system | 20 Million | Mechanical Service Life (up to) depending on switching system | 10x106 | Switching Frequency | ≤ 100/min | Operating Temperature | -30 °C to 80 °C | Protection Rating | IP65 | Utilization Category | AC-15, Ue/Ue 240V 3A | Fire Insulation Voltage | 250VAC | Approvals | UL, CSA and CCC
I88 Series RIWK (Form C) | http://www.altechcorp.com/GoogleAssets/SafetySwitches/608-6117-017.jpg | No | Enclosed Plastic Body Limit Switches, Slow Action | /Electronics & Electrical/Electronic Components & Devices/Automation Control Components | http://www.altechcorp.com/bernstein/index.html | 608.6117.017 | http://www.altechcorp.com/PDFS/Splits/SafetySwitches20.pdf | [8 empty] | Type No. | I88-U1Z RIWK | Switching Operation | 1 NC / 1 NO Contacts | Maximum Switching Voltage | 240V | Maximum Switching Amperage | 10A | B10d (up to) depending on switching system | 20 Million | Mechanical Service Life (up to) depending on switching system | 10x106 | Switching Frequency | ≤ 100/min | Operating Temperature | -30 °C to 80 °C | Protection Rating | IP65 | Utilization Category | AC-15, Ue/Ue 240V 3A | Fire Insulation Voltage | 250VAC | Approvals | UL, CSA and CCC
I88 Series RIWK (Form C) | http://www.altechcorp.com/GoogleAssets/SafetySwitches/608-6817-087.jpg | No | Enclosed Plastic Body Limit Switches, Slow Action | /Electronics & Electrical/Electronic Components & Devices/Automation Control Components | http://www.altechcorp.com/bernstein/index.html | 608.6817.087 | http://www.altechcorp.com/PDFS/Splits/SafetySwitches20.pdf | [8 empty] | Type No. | I88-A2Z RIWK | Switching Operation | 2 NC Contacts | Maximum Switching Voltage | 240V | Maximum Switching Amperage | 10A | B10d (up to) depending on switching system | 20 Million | Mechanical Service Life (up to) depending on switching system | 10x106 | Switching Frequency | ≤ 100/min | Operating Temperature | -30 °C to 80 °C | Protection Rating | IP65 | Utilization Category | AC-15, Ue/Ue 240V 3A | Fire Insulation Voltage | 250VAC | Approvals | UL, CSA and CCC
I88 Series RIWK (Form C) | http://www.altechcorp.com/GoogleAssets/SafetySwitches/608-6817-071.jpg | No | Enclosed Plastic Body Limit Switches, Slow Action | /Electronics & Electrical/Electronic Components & Devices/Automation Control Components | http://www.altechcorp.com/bernstein/index.html | 608.6817.071 | http://www.altechcorp.com/PDFS/Splits/SafetySwitches20.pdf | [8 empty] | Type No. | 608-E2 RIWK | Switching Operation | 2 NO Contacts | Maximum Switching Voltage | 240V | Maximum Switching Amperage | 10A | B10d (up to) depending on switching system | 20 Million | Mechanical Service Life (up to) depending on switching system | 10x106 | Switching Frequency | ≤ 100/min | Operating Temperature | -30 °C to 80 °C | Protection Rating | IP65 | Utilization Category | AC-15, Ue/Ue 240V 3A | Fire Insulation Voltage | 250VAC | Approvals | UL, CSA and CCC
I88 Series RIWK (Form C) | http://www.altechcorp.com/GoogleAssets/SafetySwitches/608-6167-018.jpg | No | Enclosed Plastic Body Limit Switches, Snap Action | /Electronics & Electrical/Electronic Components & Devices/Automation Control Components | http://www.altechcorp.com/bernstein/index.html | 608.6167.018 | http://www.altechcorp.com/PDFS/Splits/SafetySwitches20.pdf | [8 empty] | Type No. | I88-SU1Z RIWK | Switching Operation | 1 NC / 1 NO Contacts | Maximum Switching Voltage | 240V | Maximum Switching Amperage | 10A | B10d (up to) depending on switching system | 20 Million | Mechanical Service Life (up to) depending on switching system | 10x106 | Switching Frequency | ≤ 100/min | Operating Temperature | -30 °C to 80 °C | Protection Rating | IP65 | Utilization Category | AC-15, Ue/Ue 240V 3A | Fire Insulation Voltage | 250VAC | Approvals | UL, CSA and CCC
I88 Series RIWL | http://www.altechcorp.com/GoogleAssets/SafetySwitches/608-6117-050.jpg | No | Enclosed Plastic Body Limit Switches, Slow Action | /Electronics & Electrical/Electronic Components & Devices/Automation Control Components | http://www.altechcorp.com/bernstein/index.html | 608.6117.050 | http://www.altechcorp.com/PDFS/Splits/SafetySwitches21.pdf | [8 empty] | Type No. | I88-U1Z RIWL | Switching Operation | 1 NC / 1 NO Contacts | Maximum Switching Voltage | 240V | Maximum Switching Amperage | 10A | B10d (up to) depending on switching system | 20 Million | Mechanical Service Life (up to) depending on switching system | 10x106 | Switching Frequency | ≤ 100/min | Operating Temperature | -30 °C to 80 °C | Protection Rating | IP65 | Utilization Category | AC-15, Ue/Ue 240V 3A | Fire Insulation Voltage | 250VAC | Approvals | UL, CSA and CCC
I88 Series RIWL | http://www.altechcorp.com/GoogleAssets/SafetySwitches/608-6817-072.jpg | No | Enclosed Plastic Body Limit Switches, Slow Action | /Electronics & Electrical/Electronic Components & Devices/Automation Control Components | http://www.altechcorp.com/bernstein/index.html | 608.6817.072 | http://www.altechcorp.com/PDFS/Splits/SafetySwitches21.pdf | [8 empty] | Type No. | I88-A2Z RIWL | Switching Operation | 2 NC Contacts | Maximum Switching Voltage | 240V | Maximum Switching Amperage | 10A | B10d (up to) depending on switching system | 20 Million | Mechanical Service Life (up to) depending on switching system | 10x106 | Switching Frequency | ≤ 100/min | Operating Temperature | -30 °C to 80 °C | Protection Rating | IP65 | Utilization Category | AC-15, Ue/Ue 240V 3A | Fire Insulation Voltage | 250VAC | Approvals | UL, CSA and CCC
I88 Series RIWL | http://www.altechcorp.com/GoogleAssets/SafetySwitches/608-6817-069.jpg | No | Enclosed Plastic Body Limit Switches, Slow Action | /Electronics & Electrical/Electronic Components & Devices/Automation Control Components | http://www.altechcorp.com/bernstein/index.html | 608.6817.069 | http://www.altechcorp.com/PDFS/Splits/SafetySwitches21.pdf | [8 empty] | Type No. | I88-E2 RIWL | Switching Operation | 2 NO Contacts | Maximum Switching Voltage | 240V | Maximum Switching Amperage | 10A | B10d (up to) depending on switching system | 20 Million | Mechanical Service Life (up to) depending on switching system | 10x106 | Switching Frequency | ≤ 100/min | Operating Temperature | -30 °C to 80 °C | Protection Rating | IP65 | Utilization Category | AC-15, Ue/Ue 240V 3A | Fire Insulation Voltage | 250VAC | Approvals | UL, CSA and CCC
I88 Series RIWL | http://www.altechcorp.com/GoogleAssets/SafetySwitches/608-6167-051.jpg | No | Enclosed Plastic Body Limit Switches, Snap Action | /Electronics & Electrical/Electronic Components & Devices/Automation Control Components | http://www.altechcorp.com/bernstein/index.html | 608.6167.051 | http://www.altechcorp.com/PDFS/Splits/SafetySwitches21.pdf | [8 empty] | Type No. | I88-SU1Z RIWL | Switching Operation | 1 NC / 1 NO Contacts | Maximum Switching Voltage | 240V | Maximum Switching Amperage | 10A | B10d (up to) depending on switching system | 20 Million | Mechanical Service Life (up to) depending on switching system | 10x106 | Switching Frequency | ≤ 100/min | Operating Temperature | -30 °C to 80 °C | Protection Rating | IP65 | Utilization Category | AC-15, Ue/Ue 240V 3A | Fire Insulation Voltage | 250VAC | Approvals | UL, CSA and CCC
I88 Series KNW RO22 | http://www.altechcorp.com/GoogleAssets/SafetySwitches/618-6127-112.jpg | No | Enclosed Plastic Body Limit Switches, Slow Action | /Electronics & Electrical/Electronic Components & Devices/Automation Control Components | http://www.altechcorp.com/bernstein/index.html | 618.6127.112 | http://www.altechcorp.com/PDFS/Splits/SafetySwitches21.pdf | [8 empty] | Type No. | I88-U1Z KNW RO22 | Switching Operation | 1 NC / 1 NO Contacts | Maximum Switching Voltage | 240V | Maximum Switching Amperage | 10A | B10d (up to) depending on switching system | 20 Million | Mechanical Service Life (up to) depending on switching system | 10x106 | Switching Frequency | ≤ 100/min | Operating Temperature | -30 °C to 80 °C | Protection Rating | IP65 | Utilization Category | AC-15, Ue/Ue 240V 3A | Fire Insulation Voltage | 250VAC | Approvals | UL, CSA and CCC
I88 Series KNW RO22 | http://www.altechcorp.com/GoogleAssets/SafetySwitches/618-6827-246.jpg | No | Enclosed Plastic Body Limit Switches, Slow Action | /Electronics & Electrical/Electronic Components & Devices/Automation Control Components | http://www.altechcorp.com/bernstein/index.html | 618.6827.246 | http://www.altechcorp.com/PDFS/Splits/SafetySwitches21.pdf | [8 empty] | Type No. | I88-A2Z KNW RO22 | Switching Operation | 2 NC Contacts | Maximum Switching Voltage | 240V | Maximum Switching Amperage | 10A | B10d (up to) depending on switching system | 20 Million | Mechanical Service Life (up to) depending on switching system | 10x106 | Switching Frequency | ≤ 100/min | Operating Temperature | -30 °C to 80 °C | Protection Rating | IP65 | Utilization Category | AC-15, Ue/Ue 240V 3A | Fire Insulation Voltage | 250VAC | Approvals | UL, CSA and CCC
I88 Series KNW RO22 | http://www.altechcorp.com/GoogleAssets/SafetySwitches/608-6177-053.jpg | No | Enclosed Plastic Body Limit Switches, Snap Action | /Electronics & Electrical/Electronic Components & Devices/Automation Control Components | http://www.altechcorp.com/bernstein/index.html | 608.6177.053 | http://www.altechcorp.com/PDFS/Splits/SafetySwitches21.pdf | [8 empty] | Type No. | I88-SU1Z KNW RO22 | Switching Operation | 1 NC / 1 NO Contacts | Maximum Switching Voltage | 240V | Maximum Switching Amperage | 10A | B10d (up to) depending on switching system | 20 Million | Mechanical Service Life (up to) depending on switching system | 10x106 | Switching Frequency | ≤ 100/min | Operating Temperature | -30 °C to 80 °C | Protection Rating | IP65 | Utilization Category | AC-15, Ue/Ue 240V 3A | Fire Insulation Voltage | 250VAC | Approvals | UL, CSA and CCC
I88 Series DGHW RO22 | http://www.altechcorp.com/GoogleAssets/SafetySwitches/608-6121-029.jpg | No | Enclosed Plastic Body Limit Switches, Slow Action | /Electronics & Electrical/Electronic Components & Devices/Automation Control Components | http://www.altechcorp.com/bernstein/index.html | 608.6121.029 | http://www.altechcorp.com/PDFS/Splits/SafetySwitches22.pdf | [8 empty] | Type No. | I88-U1Z DGHW RO22 | Switching Operation | 1 NC / 1 NO Contacts | Maximum Switching Voltage | 240V | Maximum Switching Amperage | 10A | B10d (up to) depending on switching system | 20 Million | Mechanical Service Life (up to) depending on switching system | 10x106 | Switching Frequency | ≤ 100/min | Operating Temperature | -30 °C to 80 °C | Protection Rating | IP65 | Utilization Category | AC-15, Ue/Ue 240V 3A | Fire Insulation Voltage | 250VAC | Approvals | UL, CSA and CCC
I88 Series DGHW RO22 | http://www.altechcorp.com/GoogleAssets/SafetySwitches/608-6821-120.jpg | No | Enclosed Plastic Body Limit Switches, Slow Action | /Electronics & Electrical/Electronic Components & Devices/Automation Control Components | http://www.altechcorp.com/bernstein/index.html | 608.6821.120 | http://www.altechcorp.com/PDFS/Splits/SafetySwitches22.pdf | [8 empty] | Type No. | I88-A2Z DGHW RO22 | Switching Operation | 2 NC Contacts | Maximum Switching Voltage | 240V | Maximum Switching Amperage | 10A | B10d (up to) depending on switching system | 20 Million | Mechanical Service Life (up to) depending on switching system | 10x106 | Switching Frequency | ≤ 100/min | Operating Temperature | -30 °C to 80 °C | Protection Rating | IP65 | Utilization Category | AC-15, Ue/Ue 240V 3A | Fire Insulation Voltage | 250VAC | Approvals | UL, CSA and CCC
I88 Series DGHW RO22 | http://www.altechcorp.com/GoogleAssets/SafetySwitches/618-6321-244.jpg | No | Enclosed Plastic Body Limit Switches, Slow Action | /Electronics & Electrical/Electronic Components & Devices/Automation Control Components | http://www.altechcorp.com/bernstein/index.html | 618.6321.244 | http://www.altechcorp.com/PDFS/Splits/SafetySwitches22.pdf | [8 empty] | Type No. | I88-UV1Z DGHW RO22 | Switching Operation | 1 NC / 1 NO Contacts Overlapping | Maximum Switching Voltage | 240V | Maximum Switching Amperage | 10A | B10d (up to) depending on switching system | 20 Million | Mechanical Service Life (up to) depending on switching system | 10x106 | Switching Frequency | ≤ 100/min | Operating Temperature | -30 °C to 80 °C | Protection Rating | IP65 | Utilization Category | AC-15, Ue/Ue 240V 3A | Fire Insulation Voltage | 250VAC | Approvals | UL, CSA and CCC
I88 Series DGHW RO22 | http://www.altechcorp.com/GoogleAssets/SafetySwitches/608-6171-030.jpg | No | Enclosed Plastic Body Limit Switches, Snap Action | /Electronics & Electrical/Electronic Components & Devices/Automation Control Components | http://www.altechcorp.com/bernstein/index.html | 608.6171.030 | http://www.altechcorp.com/PDFS/Splits/SafetySwitches22.pdf | [8 empty] | Type No. | I88-SU1Z DGHW RO22 | Switching Operation | 1 NC / 1 NO Contacts | Maximum Switching Voltage | 240V | Maximum Switching Amperage | 10A | B10d (up to) depending on switching system | 20 Million | Mechanical Service Life (up to) depending on switching system | 10x106 | Switching Frequency | ≤ 100/min | Operating Temperature | -30 °C to 80 °C | Protection Rating | IP65 | Utilization Category | AC-15, Ue/Ue 240V 3A | Fire Insulation Voltage | 250VAC | Approvals | UL, CSA and CCC
I88 Series DGKW RO22 | http://www.altechcorp.com/GoogleAssets/SafetySwitches/608-6127-025.jpg | No | Enclosed Plastic Body Limit Switches, Slow Action | /Electronics & Electrical/Electronic Components & Devices/Automation Control Components | http://www.altechcorp.com/bernstein/index.html | 608.6127.025 | http://www.altechcorp.com/PDFS/Splits/SafetySwitches22.pdf | [8 empty] | Type No. | I88-U1Z DGKW RO22 | Switching Operation | 1 NC / 1 NO Contacts | Maximum Switching Voltage | 240V | Maximum Switching Amperage | 10A | B10d (up to) depending on switching system | 20 Million | Mechanical Service Life (up to) depending on switching system | 10x106 | Switching Frequency | ≤ 100/min | Operating Temperature | -30 °C to 80 °C | Protection Rating | IP65 | Utilization Category | AC-15, Ue/Ue 240V 3A | Fire Insulation Voltage | 250VAC | Approvals | UL, CSA and CCC
I88 Series DGKW RO22 | http://www.altechcorp.com/GoogleAssets/SafetySwitches/608-6177-026.jpg | No | Enclosed Plastic Body Limit Switches, Snap Action | /Electronics & Electrical/Electronic Components & Devices/Automation Control Components | http://www.altechcorp.com/bernstein/index.html | 608.6177.026 | http://www.altechcorp.com/PDFS/Splits/SafetySwitches22.pdf | [8 empty] | Type No. | I88-SU1Z DGKW RO22 | Switching Operation | 1 NC / 1 NO Contacts | Maximum Switching Voltage | 240V | Maximum Switching Amperage | 10A | B10d (up to) depending on switching system | 20 Million | Mechanical Service Life (up to) depending on switching system | 10x106 | Switching Frequency | ≤ 100/min | Operating Temperature | -30 °C to 80 °C | Protection Rating | IP65 | Utilization Category | AC-15, Ue/Ue 240V 3A | Fire Insulation Voltage | 250VAC | Approvals | UL, CSA and CCC
I88 Series HW RO11 (Form E) | http://www.altechcorp.com/GoogleAssets/SafetySwitches/608-6121-021.jpg | No | Enclosed Plastic Body Limit Switches, Slow Action | /Electronics & Electrical/Electronic Components & Devices/Automation Control Components | http://www.altechcorp.com/bernstein/index.html | 608.6121.021 | http://www.altechcorp.com/PDFS/Splits/SafetySwitches23.pdf | [8 empty] | Type No. | I88-U1Z HW RO11 | Switching Operation | 1 NC / 1 NO Contacts | Maximum Switching Voltage | 240V | Maximum Switching Amperage | 10A | B10d (up to) depending on switching system | 20 Million | Mechanical Service Life (up to) depending on switching system | 10x106 | Switching Frequency | ≤ 100/min | Operating Temperature | -30 °C to 80 °C | Protection Rating | IP65 | Utilization Category | AC-15, Ue/Ue 240V 3A | Fire Insulation Voltage | 250VAC | Approvals | UL, CSA and CCC
I88 Series HW RO11 (Form E) | http://www.altechcorp.com/GoogleAssets/SafetySwitches/608-6821-099.jpg | No | Enclosed Plastic Body Limit Switches, Slow Action | /Electronics & Electrical/Electronic Components & Devices/Automation Control Components | http://www.altechcorp.com/bernstein/index.html | 608.6821.099 | http://www.altechcorp.com/PDFS/Splits/SafetySwitches23.pdf | [8 empty] | Type No. | I88-A2Z HW RO11 | Switching Operation | 2 NC Contacts | Maximum Switching Voltage | 240V | Maximum Switching Amperage | 10A | B10d (up to) depending on switching system | 20 Million | Mechanical Service Life (up to) depending on switching system | 10x106 | Switching Frequency | ≤ 100/min | Operating Temperature | -30 °C to 80 °C | Protection Rating | IP65 | Utilization Category | AC-15, Ue/Ue 240V 3A | Fire Insulation Voltage | 250VAC | Approvals | UL, CSA and CCC
I88 Series HW RO11 (Form E) | http://www.altechcorp.com/GoogleAssets/SafetySwitches/608-6821-068.jpg | No | Enclosed Plastic Body Limit Switches, Slow Action | /Electronics & Electrical/Electronic Components & Devices/Automation Control Components | http://www.altechcorp.com/bernstein/index.html | 608.6821.068 | http://www.altechcorp.com/PDFS/Splits/SafetySwitches23.pdf | [8 empty] | Type No. | I88-E2 HW RO11 | Switching Operation | 2 NO Contacts | Maximum Switching Voltage | 240V | Maximum Switching Amperage | 10A | B10d (up to) depending on switching system | 20 Million | Mechanical Service Life (up to) depending on switching system | 10x106 | Switching Frequency | ≤ 100/min | Operating Temperature | -30 °C to 80 °C | Protection Rating | IP65 | Utilization Category | AC-15, Ue/Ue 240V 3A | Fire Insulation Voltage | 250VAC | Approvals | UL, CSA and CCC
I88 Series HW RO11 (Form E) | http://www.altechcorp.com/GoogleAssets/SafetySwitches/608-6321-100.jpg | No | Enclosed Plastic Body Limit Switches, Slow Action | /Electronics & Electrical/Electronic Components & Devices/Automation Control Components | http://www.altechcorp.com/bernstein/index.html | 608.6321.100 | http://www.altechcorp.com/PDFS/Splits/SafetySwitches23.pdf | [8 empty] | Type No. | I88-UV1Z HW RO11 | Switching Operation | 1 NC / 1 NO Contacts Overlapping | Maximum Switching Voltage | 240V | Maximum Switching Amperage | 10A | B10d (up to) depending on switching system | 20 Million | Mechanical Service Life (up to) depending on switching system | 10x106 | Switching Frequency | ≤ 100/min | Operating Temperature | -30 °C to 80 °C | Protection Rating | IP65 | Utilization Category | AC-15, Ue/Ue 240V 3A | Fire Insulation Voltage | 250VAC | Approvals | UL, CSA and CCC
I88 Series HW RO11 (Form E) | http://www.altechcorp.com/GoogleAssets/SafetySwitches/608-6171-022.jpg | No | Enclosed Plastic Body Limit Switches, Snap Action | /Electronics & Electrical/Electronic Components & Devices/Automation Control Components | http://www.altechcorp.com/bernstein/index.html | 608.6171.022 | http://www.altechcorp.com/PDFS/Splits/SafetySwitches23.pdf | [8 empty] | Type No. | I88-SU1Z HW RO11 | Switching Operation | 1 NC / 1 NO Contacts | Maximum Switching Voltage | 240V | Maximum Switching Amperage | 10A | B10d (up to) depending on switching system | 20 Million | Mechanical Service Life (up to) depending on switching system | 10x106 | Switching Frequency | ≤ 100/min | Operating Temperature | -30 °C to 80 °C | Protection Rating | IP65 | Utilization Category | AC-15, Ue/Ue 240V 3A | Fire Insulation Voltage | 250VAC | Approvals | UL, CSA and CCC
I88 Series FF | http://www.altechcorp.com/GoogleAssets/SafetySwitches/618-6140-217.jpg | No | Enclosed Plastic Body Limit Switches, Slow Action | /Electronics & Electrical/Electronic Components & Devices/Automation Control Components | http://www.altechcorp.com/bernstein/index.html | 618.6140.217 | http://www.altechcorp.com/PDFS/Splits/SafetySwitches23.pdf | [8 empty] | Type No. | I88-U1 FF | Switching Operation | 1 NC / 1 NO Contacts | Maximum Switching Voltage | 240V | Maximum Switching Amperage | 10A | B10d (up to) depending on switching system | 20 Million | Mechanical Service Life (up to) depending on switching system | 10x106 | Switching Frequency | ≤ 100/min | Operating Temperature | -30 °C to 80 °C | Protection Rating | IP65 | Utilization Category | AC-15, Ue/Ue 240V 3A | Fire Insulation Voltage | 250VAC | Approvals | UL, CSA and CCC
I88 Series FF | http://www.altechcorp.com/GoogleAssets/SafetySwitches/608-6190-078.jpg | No | Enclosed Plastic Body Limit Switches, Snap Action | /Electronics & Electrical/Electronic Components & Devices/Automation Control Components | http://www.altechcorp.com/bernstein/index.html | 608.6190.078 | http://www.altechcorp.com/PDFS/Splits/SafetySwitches23.pdf | [8 empty] | Type No. | I88-SU1 FF | Switching Operation | 1 NC / 1 NO Contacts | Maximum Switching Voltage | 240V | Maximum Switching Amperage | 10A | B10d (up to) depending on switching system | 20 Million | Mechanical Service Life (up to) depending on switching system | 10x106 | Switching Frequency | ≤ 100/min | Operating Temperature | -30 °C to 80 °C | Protection Rating | IP65 | Utilization Category | AC-15, Ue/Ue 240V 3A | Fire Insulation Voltage | 250VAC | Approvals | UL, CSA and CCC
I88 Series AH (Form A) | http://www.altechcorp.com/GoogleAssets/SafetySwitches/608-6135-033.jpg | No | Enclosed Plastic Body Limit Switches, Slow Action | /Electronics & Electrical/Electronic Components & Devices/Automation Control Components | http://www.altechcorp.com/bernstein/index.html | 608.6135.033 | http://www.altechcorp.com/PDFS/Splits/SafetySwitches24.pdf | [8 empty] | Type No. | i88-U1Z AH | Switching Operation | 1 NC / 1 NO Contacts | Maximum Switching Voltage | 240V | Maximum Switching Amperage | 10A | B10d (up to) depending on switching system | 20 Million | Mechanical Service Life (up to) depending on switching system | 10x106 | Switching Frequency | ≤ 100/min | Operating Temperature | -30 °C to 80 °C | Protection Rating | IP65 | Utilization Category | AC-15, Ue/Ue 240V 3A | Fire Insulation Voltage | 250VAC | Approvals | UL, CSA and CCC
I88 Series AH (Form A) | http://www.altechcorp.com/GoogleAssets/SafetySwitches/608-6835-059.jpg | No | Enclosed Plastic Body Limit Switches, Slow Action | /Electronics & Electrical/Electronic Components & Devices/Automation Control Components | http://www.altechcorp.com/bernstein/index.html | 608.6835.059 | http://www.altechcorp.com/PDFS/Splits/SafetySwitches24.pdf | [8 empty] | Type No. | I88-A2Z AH | Switching Operation | 2 NC Contacts | Maximum Switching Voltage | 240V | Maximum Switching Amperage | 10A | B10d (up to) depending on switching system | 20 Million | Mechanical Service Life (up to) depending on switching system | 10x106 | Switching Frequency | ≤ 100/min | Operating Temperature | -30 °C to 80 °C | Protection Rating | IP65 | Utilization Category | AC-15, Ue/Ue 240V 3A | Fire Insulation Voltage | 250VAC | Approvals | UL, CSA and CCC
I88 Series AH (Form A) | http://www.altechcorp.com/GoogleAssets/SafetySwitches/608-6835-116.jpg | No | Enclosed Plastic Body Limit Switches, Slow Action | /Electronics & Electrical/Electronic Components & Devices/Automation Control Components | http://www.altechcorp.com/bernstein/index.html | 608.6835.116 | http://www.altechcorp.com/PDFS/Splits/SafetySwitches24.pdf | [8 empty] | Type No. | I88-E2 AH | Switching Operation | 2 NO Contacts | Maximum Switching Voltage | 240V | Maximum Switching Amperage | 10A | B10d (up to) depending on switching system | 20 Million | Mechanical Service Life (up to) depending on switching system | 10x106 | Switching Frequency | ≤ 100/min | Operating Temperature | -30 °C to 80 °C | Protection Rating | IP65 | Utilization Category | AC-15, Ue/Ue 240V 3A | Fire Insulation Voltage | 250VAC | Approvals | UL, CSA and CCC
I88 Series AH (Form A) | http://www.altechcorp.com/GoogleAssets/SafetySwitches/618-6335-628.jpg | No | Enclosed Plastic Body Limit Switches, Slow Action | /Electronics & Electrical/Electronic Components & Devices/Automation Control Components | http://www.altechcorp.com/bernstein/index.html | 618.6335.628 | http://www.altechcorp.com/PDFS/Splits/SafetySwitches24.pdf | [8 empty] | Type No. | I88-UV1Z AH | Switching Operation | 1 NC / 1 NO Contacts Overlapping | Maximum Switching Voltage | 240V | Maximum Switching Amperage | 10A | B10d (up to) depending on switching system | 20 Million | Mechanical Service Life (up to) depending on switching system | 10x106 | Switching Frequency | ≤ 100/min | Operating Temperature | -30 °C to 80 °C | Protection Rating | IP65 | Utilization Category | AC-15, Ue/Ue 240V 3A | Fire Insulation Voltage | 250VAC | Approvals | UL, CSA and CCC
I88 Series AH (Form A) | http://www.altechcorp.com/GoogleAssets/SafetySwitches/608-6185-034.jpg | No | Enclosed Plastic Body Limit Switches, Snap Action | /Electronics & Electrical/Electronic Components & Devices/Automation Control Components | http://www.altechcorp.com/bernstein/index.html | 608.6185.034 | http://www.altechcorp.com/PDFS/Splits/SafetySwitches24.pdf | [8 empty] | Type No. | I88-SU1Z AH | Switching Operation | 1 NC / 1 NO Contacts | Maximum Switching Voltage | 240V | Maximum Switching Amperage | 10A | B10d (up to) depending on switching system | 20 Million | Mechanical Service Life (up to) depending on switching system | 10x106 | Switching Frequency | ≤ 100/min | Operating Temperature | -30 °C to 80 °C | Protection Rating | IP65 | Utilization Category | AC-15, Ue/Ue 240V 3A | Fire Insulation Voltage | 250VAC | Approvals | UL, CSA and CCC
I88 Series AV | http://www.altechcorp.com/GoogleAssets/SafetySwitches/608-6136-037.jpg | No | Enclosed Plastic Body Limit Switches, Slow Action | /Electronics & Electrical/Electronic Components & Devices/Automation Control Components | http://www.altechcorp.com/bernstein/index.html | 608.6136.037 | http://www.altechcorp.com/PDFS/Splits/SafetySwitches24.pdf | [8 empty] | Type No. | I88-U1 AV | Switching Operation | 1 NC / 1 NO Contacts | Maximum Switching Voltage | 240V | Maximum Switching Amperage | 10A | B10d (up to) depending on switching system | 20 Million | Mechanical Service Life (up to) depending on switching system | 10x106 | Switching Frequency | ≤ 100/min | Operating Temperature | -30 °C to 80 °C | Protection Rating | IP65 | Utilization Category | AC-15, Ue/Ue 240V 3A | Fire Insulation Voltage | 250VAC | Approvals | UL, CSA and CCC
I88 Series AV | http://www.altechcorp.com/GoogleAssets/SafetySwitches/608-6836-131.jpg | No | Enclosed Plastic Body Limit Switches, Slow Action | /Electronics & Electrical/Electronic Components & Devices/Automation Control Components | http://www.altechcorp.com/bernstein/index.html | 608.6836.131 | http://www.altechcorp.com/PDFS/Splits/SafetySwitches24.pdf | [8 empty] | Type No. | I88-A2 AV | Switching Operation | 2 NC Contacts | Maximum Switching Voltage | 240V | Maximum Switching Amperage | 10A | B10d (up to) depending on switching system | 20 Million | Mechanical Service Life (up to) depending on switching system | 10x106 | Switching Frequency | ≤ 100/min | Operating Temperature | -30 °C to 80 °C | Protection Rating | IP65 | Utilization Category | AC-15, Ue/Ue 240V 3A | Fire Insulation Voltage | 250VAC | Approvals | UL, CSA and CCC
I88 Series AV | http://www.altechcorp.com/GoogleAssets/SafetySwitches/608-6186-038.jpg | No | Enclosed Plastic Body Limit Switches, Snap Action | /Electronics & Electrical/Electronic Components & Devices/Automation Control Components | http://www.altechcorp.com/bernstein/index.html | 608.6186.038 | http://www.altechcorp.com/PDFS/Splits/SafetySwitches24.pdf | [8 empty] | Type No. | I88-SU1 AV | Switching Operation | 1 NC / 1 NO Contacts | Maximum Switching Voltage | 240V | Maximum Switching Amperage | 10A | B10d (up to) depending on switching system | 20 Million | Mechanical Service Life (up to) depending on switching system | 10x106 | Switching Frequency | ≤ 100/min | Operating Temperature | -30 °C to 80 °C | Protection Rating | IP65 | Utilization Category | AC-15, Ue/Ue 240V 3A | Fire Insulation Voltage | 250VAC | Approvals | UL, CSA and CCC
I88 Series KS | http://www.altechcorp.com/GoogleAssets/SafetySwitches/611-6819-140.jpg | No | Enclosed Plastic Body Limit Switches, Slow Action | /Electronics & Electrical/Electronic Components & Devices/Automation Control Components | http://www.altechcorp.com/bernstein/index.html | 611.6819.140 | http://www.altechcorp.com/PDFS/Splits/SafetySwitches25.pdf | [8 empty] | Type No. | I88-U1Z KS | Switching Operation | 1 NC / 1 NO Contacts | Maximum Switching Voltage | 240V | Maximum Switching Amperage | 10A | B10d (up to) depending on switching system | 20 Million | Mechanical Service Life (up to) depending on switching system | 10x106 | Switching Frequency | ≤ 100/min | Operating Temperature | -30 °C to 80 °C | Protection Rating | IP65 | Utilization Category | AC-15, Ue/Ue 240V 3A | Fire Insulation Voltage | 250VAC | Approvals | UL, CSA and CCC
I88 Series W RAST | http://www.altechcorp.com/GoogleAssets/SafetySwitches/618-6103-005.jpg | No | Enclosed Plastic Body Limit Switches, Slow Action | /Electronics & Electrical/Electronic Components & Devices/Automation Control Components | http://www.altechcorp.com/bernstein/index.html | 618.6103.005 | http://www.altechcorp.com/PDFS/Splits/SafetySwitches25.pdf | [8 empty] | Type No. | I88-U1Z W RAST | Switching Operation | 1 NC / 1 NO Contacts | Maximum Switching Voltage | 240V | Maximum Switching Amperage | 10A | B10d (up to) depending on switching system | 20 Million | Mechanical Service Life (up to) depending on switching system | 10x106 | Switching Frequency | ≤ 100/min | Operating Temperature | -30 °C to 80 °C | Protection Rating | IP65 | Utilization Category | AC-15, Ue/Ue 240V 3A | Fire Insulation Voltage | 250VAC | Approvals | UL, CSA and CCC
I88 Series W RAST | http://www.altechcorp.com/GoogleAssets/SafetySwitches/618-6803-155.jpg | No | Enclosed Plastic Body Limit Switches, Slow Action | /Electronics & Electrical/Electronic Components & Devices/Automation Control Components | http://www.altechcorp.com/bernstein/index.html | 618.6803.155 | http://www.altechcorp.com/PDFS/Splits/SafetySwitches25.pdf | [8 empty] | Type No. | I88-A2Z W RAST | Switching Operation | 2 NC Contacts | Maximum Switching Voltage | 240V | Maximum Switching Amperage | 10A | B10d (up to) depending on switching system | 20 Million | Mechanical Service Life (up to) depending on switching system | 10x106 | Switching Frequency | ≤ 100/min | Operating Temperature | -30 °C to 80 °C | Protection Rating | IP65 | Utilization Category | AC-15, Ue/Ue 240V 3A | Fire Insulation Voltage | 250VAC | Approvals | UL, CSA and CCC
Bi2 Series W | http://www.altechcorp.com/GoogleAssets/SafetySwitches/608-5103-100.jpg | No | Enclosed Plastic Body Limit Switches, Slow Action | /Electronics & Electrical/Electronic Components & Devices/Automation Control Components | http://www.altechcorp.com/bernstein/index.html | 608.5103.100 | http://www.altechcorp.com/PDFS/Splits/SafetySwitches28.pdf | [8 empty] | Type No. | BI2-U1Z W | Switching Operation | 1 NC / 1 NO Contacts | Maximum Switching Voltage | 240V | Maximum Switching Amperage | 10A | B10d (up to) depending on switching system | 20 Million | Mechanical Service Life (up to) depending on switching system | 10x106 | Switching Frequency | ≤ 100/min | Operating Temperature | -30 °C to 80 °C | Protection Rating | IP65 | Utilization Category | AC-15, Ue/Ue 240V 3A | Fire Insulation Voltage | 400VAC | Approvals | CSA and CCC
Bi2 Series W | http://www.altechcorp.com/GoogleAssets/SafetySwitches/608-5803-116.jpg | No | Enclosed Plastic Body Limit Switches, Slow Action | /Electronics & Electrical/Electronic Components & Devices/Automation Control Components | http://www.altechcorp.com/bernstein/index.html | 608.5803.116 | http://www.altechcorp.com/PDFS/Splits/SafetySwitches28.pdf | [8 empty] | Type No. | BI2-A2Z W | Switching Operation | 2 NC Contacts | Maximum Switching Voltage | 240V | Maximum Switching Amperage | 10A | B10d (up to) depending on switching system | 20 Million | Mechanical Service Life (up to) depending on switching system | 10x106 | Switching Frequency | ≤ 100/min | Operating Temperature | -30 °C to 80 °C | Protection Rating | IP65 | Utilization Category | AC-15, Ue/Ue 240V 3A | Fire Insulation Voltage | 400VAC | Approvals | CSA and CCC
Bi2 Series W | http://www.altechcorp.com/GoogleAssets/SafetySwitches/608-5303-115.jpg | No | Enclosed Plastic Body Limit Switches, Slow Action | /Electronics & Electrical/Electronic Components & Devices/Automation Control Components | http://www.altechcorp.com/bernstein/index.html | 608.5303.115 | http://www.altechcorp.com/PDFS/Splits/SafetySwitches28.pdf | [8 empty] | Type No. | BI2-UV1Z W | Switching Operation | 1 NC / 1 NO Contacts Overlapping | Maximum Switching Voltage | 240V | Maximum Switching Amperage | 10A | B10d (up to) depending on switching system | 20 Million | Mechanical Service Life (up to) depending on switching system | 10x106 | Switching Frequency | ≤ 100/min | Operating Temperature | -30 °C to 80 °C | Protection Rating | IP65 | Utilization Category | AC-15, Ue/Ue 240V 3A | Fire Insulation Voltage | 400VAC | Approvals | CSA and CCC
Bi2 Series W | http://www.altechcorp.com/GoogleAssets/SafetySwitches/608-5153-107.jpg | No | Enclosed Plastic Body Limit Switches, Snap Action | /Electronics & Electrical/Electronic Components & Devices/Automation Control Components | http://www.altechcorp.com/bernstein/index.html | 608.5153.107 | http://www.altechcorp.com/PDFS/Splits/SafetySwitches28.pdf | [8 empty] | Type No. | BI2-SU1Z W | Switching Operation | 1 NC / 1 NO Contacts | Maximum Switching Voltage | 240V | Maximum Switching Amperage | 10A | B10d (up to) depending on switching system | 20 Million | Mechanical Service Life (up to) depending on switching system | 10x106 | Switching Frequency | ≤ 100/min | Operating Temperature | -30 °C to 80 °C | Protection Rating | IP65 | Utilization Category | AC-15, Ue/Ue 240V 3A | Fire Insulation Voltage | 400VAC | Approvals | CSA and CCC
Bi2 Series RIW | http://www.altechcorp.com/GoogleAssets/SafetySwitches/608-5117-101.jpg | No | Enclosed Plastic Body Limit Switches, Slow Action | /Electronics & Electrical/Electronic Components & Devices/Automation Control Components | http://www.altechcorp.com/bernstein/index.html | 608.5117.101 | http://www.altechcorp.com/PDFS/Splits/SafetySwitches28.pdf | [8 empty] | Type No. | BI2-U1Z RIW | Switching Operation | 1 NC / 1 NO Contacts | Maximum Switching Voltage | 240V | Maximum Switching Amperage | 10A | B10d (up to) depending on switching system | 20 Million | Mechanical Service Life (up to) depending on switching system | 10x106 | Switching Frequency | ≤ 100/min | Operating Temperature | -30 °C to 80 °C | Protection Rating | IP65 | Utilization Category | AC-15, Ue/Ue 240V 3A | Fire Insulation Voltage | 400VAC | Approvals | CSA and CCC
Bi2 Series RIW | http://www.altechcorp.com/GoogleAssets/SafetySwitches/608-5167-108.jpg | No | Enclosed Plastic Body Limit Switches, Snap Action | /Electronics & Electrical/Electronic Components & Devices/Automation Control Components | http://www.altechcorp.com/bernstein/index.html | 608.5167.108 | http://www.altechcorp.com/PDFS/Splits/SafetySwitches28.pdf | [8 empty] | Type No. | BI2-SU1Z RIW | Switching Operation | 1 NC / 1 NO Contacts | Maximum Switching Voltage | 240V | Maximum Switching Amperage | 10A | B10d (up to) depending on switching system | 20 Million | Mechanical Service Life (up to) depending on switching system | 10x106 | Switching Frequency | ≤ 100/min | Operating Temperature | -30 °C to 80 °C | Protection Rating | IP65 | Utilization Category | AC-15, Ue/Ue 240V 3A | Fire Insulation Voltage | 400VAC | Approvals | CSA and CCC
Bi2 Series AH | http://www.altechcorp.com/GoogleAssets/SafetySwitches/608-5135-104.jpg | No | Enclosed Plastic Body Limit Switches, Slow Action | /Electronics & Electrical/Electronic Components & Devices/Automation Control Components | http://www.altechcorp.com/bernstein/index.html | 608.5135.104 | http://www.altechcorp.com/PDFS/Splits/SafetySwitches29.pdf | [8 empty] | Type No. | BI2-U1Z AH | Switching Operation | 1 NC / 1 NO Contacts | Maximum Switching Voltage | 240V | Maximum Switching Amperage | 10A | B10d (up to) depending on switching system | 20 Million | Mechanical Service Life (up to) depending on switching system | 10x106 | Switching Frequency | ≤ 100/min | Operating Temperature | -30 °C to 80 °C | Protection Rating | IP65 | Utilization Category | AC-15, Ue/Ue 240V 3A | Fire Insulation Voltage | 400VAC | Approvals | CSA and CCC
Bi2 Series AH | http://www.altechcorp.com/GoogleAssets/SafetySwitches/608-5185-111.jpg | No | Enclosed Plastic Body Limit Switches, Snap Action | /Electronics & Electrical/Electronic Components & Devices/Automation Control Components | http://www.altechcorp.com/bernstein/index.html | 608.5185.111 | http://www.altechcorp.com/PDFS/Splits/SafetySwitches29.pdf | [8 empty] | Type No. | BI2-SU1Z AH | Switching Operation | 1 NC / 1 NO Contacts | Maximum Switching Voltage | 240V | Maximum Switching Amperage | 10A | B10d (up to) depending on switching system | 20 Million | Mechanical Service Life (up to) depending on switching system | 10x106 | Switching Frequency | ≤ 100/min | Operating Temperature | -30 °C to 80 °C | Protection Rating | IP65 | Utilization Category | AC-15, Ue/Ue 240V 3A | Fire Insulation Voltage | 400VAC | Approvals | CSA and CCC
Bi2 Series AV | http://www.altechcorp.com/GoogleAssets/SafetySwitches/608-5186-112.jpg | No | Enclosed Plastic Body Limit Switches, Snap Action | /Electronics & Electrical/Electronic Components & Devices/Automation Control Components | http://www.altechcorp.com/bernstein/index.html | 608.5186.112 | http://www.altechcorp.com/PDFS/Splits/SafetySwitches29.pdf | [8 empty] | Type No. | BI2-SU1 AV | Switching Operation | 1 NC / 1 NO Contacts | Maximum Switching Voltage | 240V | Maximum Switching Amperage | 10A | B10d (up to) depending on switching system | 20 Million | Mechanical Service Life (up to) depending on switching system | 10x106 | Switching Frequency | ≤ 100/min | Operating Temperature | -30 °C to 80 °C | Protection Rating | IP65 | Utilization Category | AC-15, Ue/Ue 240V 3A | Fire Insulation Voltage | 400VAC | Approvals | CSA and CCC
Bi2 Series HW RO13.5 | http://www.altechcorp.com/GoogleAssets/SafetySwitches/608-5171-109.jpg | No | Enclosed Plastic Body Limit Switches, Snap Action | /Electronics & Electrical/Electronic Components & Devices/Automation Control Components | http://www.altechcorp.com/bernstein/index.html | 608.5171.109 | http://www.altechcorp.com/PDFS/Splits/SafetySwitches30.pdf | [8 empty] | Type No. | BI2-SU1Z HW RO13.5 | Switching Operation | 1 NC / 1 NO Contacts | Maximum Switching Voltage | 240V | Maximum Switching Amperage | 10A | B10d (up to) depending on switching system | 20 Million | Mechanical Service Life (up to) depending on switching system | 10x106 | Switching Frequency | ≤ 100/min | Operating Temperature | -30 °C to 80 °C | Protection Rating | IP65 | Utilization Category | AC-15, Ue/Ue 240V 3A | Fire Insulation Voltage | 400VAC | Approvals | CSA and CCC
Bi2 Series FF | http://www.altechcorp.com/GoogleAssets/SafetySwitches/618-5140-104.jpg | No | Enclosed Plastic Body Limit Switches, Slow Action | /Electronics & Electrical/Electronic Components & Devices/Automation Control Components | http://www.altechcorp.com/bernstein/index.html | 618.5140.104 | http://www.altechcorp.com/PDFS/Splits/SafetySwitches30.pdf | [8 empty] | Type No. | BI2-U1 FF | Switching Operation | 1 NC / 1 NO Contacts | Maximum Switching Voltage | 240V | Maximum Switching Amperage | 10A | B10d (up to) depending on switching system | 20 Million | Mechanical Service Life (up to) depending on switching system | 10x106 | Switching Frequency | ≤ 100/min | Operating Temperature | -30 °C to 80 °C | Protection Rating | IP65 | Utilization Category | AC-15, Ue/Ue 240V 3A | Fire Insulation Voltage | 400VAC | Approvals | CSA and CCC
Bi2 Series FF | http://www.altechcorp.com/GoogleAssets/SafetySwitches/608-5190-114.jpg | No | Enclosed Plastic Body Limit Switches, Snap Action | /Electronics & Electrical/Electronic Components & Devices/Automation Control Components | http://www.altechcorp.com/bernstein/index.html | 608.5190.114 | http://www.altechcorp.com/PDFS/Splits/SafetySwitches30.pdf | [8 empty] | Type No. | BI2-SU1 FF | Switching Operation | 1 NC / 1 NO Contacts | Maximum Switching Voltage | 240V | Maximum Switching Amperage | 10A | B10d (up to) depending on switching system | 20 Million | Mechanical Service Life (up to) depending on switching system | 10x106 | Switching Frequency | ≤ 100/min | Operating Temperature | -30 °C to 80 °C | Protection Rating | IP65 | Utilization Category | AC-15, Ue/Ue 240V 3A | Fire Insulation Voltage | 400VAC | Approvals | CSA and CCC
ENK Series IW (Form B) | http://www.altechcorp.com/GoogleAssets/SafetySwitches/608-1102-001.jpg | No | Enclosed Plastic Body Limit Switches, Slow Action | /Electronics & Electrical/Electronic Components & Devices/Automation Control Components | http://www.altechcorp.com/bernstein/index.html | 608.1102.001 | http://www.altechcorp.com/PDFS/Splits/SafetySwitches32.pdf | [8 empty] | Type No. | ENK-U1Z IW | Switching Operation | 1 NC / 1 NO Contacts | Maximum Switching Voltage | 240V | Maximum Switching Amperage | 10A | B10d (up to) depending on switching system | 20 Million | Mechanical Service Life (up to) depending on switching system | 10x106 | Switching Frequency | ≤ 100/min | Operating Temperature | -30 °C to 80 °C | Protection Rating | IP65 | Utilization Category | AC-15, Ue/Ue 240V 3A | Fire Insulation Voltage | 400VAC | Approvals | UL, CSA and CCC
ENK Series IW (Form B) | http://www.altechcorp.com/GoogleAssets/SafetySwitches/608-1152-007.jpg | No | Enclosed Plastic Body Limit Switches, Snap Action | /Electronics & Electrical/Electronic Components & Devices/Automation Control Components | http://www.altechcorp.com/bernstein/index.html | 608.1152.007 | http://www.altechcorp.com/PDFS/Splits/SafetySwitches32.pdf | [8 empty] | Type No. | ENK-SU1Z IW | Switching Operation | 1 NC / 1 NO Contacts | Maximum Switching Voltage | 240V | Maximum Switching Amperage | 10A | B10d (up to) depending on switching system | 20 Million | Mechanical Service Life (up to) depending on switching system | 10x106 | Switching Frequency | ≤ 100/min | Operating Temperature | -30 °C to 80 °C | Protection Rating | IP65 | Utilization Category | AC-15, Ue/Ue 240V 3A | Fire Insulation Voltage | 400VAC | Approvals | UL, CSA and CCC
ENK Series RIW (Form C) | http://www.altechcorp.com/GoogleAssets/SafetySwitches/608-1117-002.jpg | No | Enclosed Plastic Body Limit Switches, Slow Action | /Electronics & Electrical/Electronic Components & Devices/Automation Control Components | http://www.altechcorp.com/bernstein/index.html | 608.1117.002 | http://www.altechcorp.com/PDFS/Splits/SafetySwitches32.pdf | [8 empty] | Type No. | ENK-U1Z RIW | Switching Operation | 1 NC / 1 NO Contacts | Maximum Switching Voltage | 240V | Maximum Switching Amperage | 10A | B10d (up to) depending on switching system | 20 Million | Mechanical Service Life (up to) depending on switching system | 10x106 | Switching Frequency | ≤ 100/min | Operating Temperature | -30 °C to 80 °C | Protection Rating | IP65 | Utilization Category | AC-15, Ue/Ue 240V 3A | Fire Insulation Voltage | 400VAC | Approvals | UL, CSA and CCC
ENK Series RIW (Form C) | http://www.altechcorp.com/GoogleAssets/SafetySwitches/608-1817-281.jpg | No | Enclosed Plastic Body Limit Switches, Slow Action | /Electronics & Electrical/Electronic Components & Devices/Automation Control Components | http://www.altechcorp.com/bernstein/index.html | 608.1817.281 | http://www.altechcorp.com/PDFS/Splits/SafetySwitches32.pdf | [8 empty] | Type No. | ENK-A2Z RIW | Switching Operation | 2 NC Contacts | Maximum Switching Voltage | 240V | Maximum Switching Amperage | 10A | B10d (up to) depending on switching system | 20 Million | Mechanical Service Life (up to) depending on switching system | 10x106 | Switching Frequency | ≤ 100/min | Operating Temperature | -30 °C to 80 °C | Protection Rating | IP65 | Utilization Category | AC-15, Ue/Ue 240V 3A | Fire Insulation Voltage | 400VAC | Approvals | UL, CSA and CCC
ENK Series RIW (Form C) | http://www.altechcorp.com/GoogleAssets/SafetySwitches/608-1317-307.jpg | No | Enclosed Plastic Body Limit Switches, Slow Action | /Electronics & Electrical/Electronic Components & Devices/Automation Control Components | http://www.altechcorp.com/bernstein/index.html | 608.1317.307 | http://www.altechcorp.com/PDFS/Splits/SafetySwitches32.pdf | [8 empty] | Type No. | ENK-UV1Z RIW | Switching Operation | 1 NC / 1 NO Contacts Overlapping | Maximum Switching Voltage | 240V | Maximum Switching Amperage | 10A | B10d (up to) depending on switching system | 20 Million | Mechanical Service Life (up to) depending on switching system | 10x106 | Switching Frequency | ≤ 100/min | Operating Temperature | -30 °C to 80 °C | Protection Rating | IP65 | Utilization Category | AC-15, Ue/Ue 240V 3A | Fire Insulation Voltage | 400VAC | Approvals | UL, CSA and CCC
ENK Series RIW (Form C) | http://www.altechcorp.com/GoogleAssets/SafetySwitches/608-1167-008.jpg | No | Enclosed Plastic Body Limit Switches, Snap Action | /Electronics & Electrical/Electronic Components & Devices/Automation Control Components | http://www.altechcorp.com/bernstein/index.html | 608.1167.008 | http://www.altechcorp.com/PDFS/Splits/SafetySwitches33.pdf | [8 empty] | Type No. | ENK-SU1Z RIW | Switching Operation | 1 NC / 1 NO Contacts | Maximum Switching Voltage | 240V | Maximum Switching Amperage | 10A | B10d (up to) depending on switching system | 20 Million | Mechanical Service Life (up to) depending on switching system | 10x106 | Switching Frequency | ≤ 100/min | Operating Temperature | -30 °C to 80 °C | Protection Rating | IP65 | Utilization Category | AC-15, Ue/Ue 240V 3A | Fire Insulation Voltage | 400VAC | Approvals | UL, CSA and CCC
ENK Series AHS-V (Form A) | http://www.altechcorp.com/GoogleAssets/SafetySwitches/608-1135-003.jpg | No | Enclosed Plastic Body Limit Switches, Slow Action | /Electronics & Electrical/Electronic Components & Devices/Automation Control Components | http://www.altechcorp.com/bernstein/index.html | 608.1135.003 | http://www.altechcorp.com/PDFS/Splits/SafetySwitches33.pdf | [8 empty] | Type No. | ENK-U1Z AHS-V | Switching Operation | 1 NC / 1 NO Contacts | Maximum Switching Voltage | 240V | Maximum Switching Amperage | 10A | B10d (up to) depending on switching system | 20 Million | Mechanical Service Life (up to) depending on switching system | 3x106 | Switching Frequency | ≤ 100/min | Operating Temperature | -30 °C to 80 °C | Protection Rating | IP65 | Utilization Category | AC-15, Ue/Ue 240V 3A | Fire Insulation Voltage | 400VAC | Approvals | UL, CSA and CCC
ENK Series AHS-V (Form A) | http://www.altechcorp.com/GoogleAssets/SafetySwitches/608-1835-323.jpg | No | Enclosed Plastic Body Limit Switches, Slow Action | /Electronics & Electrical/Electronic Components & Devices/Automation Control Components | http://www.altechcorp.com/bernstein/index.html | 608.1835.323 | http://www.altechcorp.com/PDFS/Splits/SafetySwitches33.pdf | [8 empty] | Type No. | ENK-A2Z AHS-V | Switching Operation | 2 NC Contacts | Maximum Switching Voltage | 240V | Maximum Switching Amperage | 10A | B10d (up to) depending on switching system | 20 Million | Mechanical Service Life (up to) depending on switching system | 3x106 | Switching Frequency | ≤ 100/min | Operating Temperature | -30 °C to 80 °C | Protection Rating | IP65 | Utilization Category | AC-15, Ue/Ue 240V 3A | Fire Insulation Voltage | 400VAC | Approvals | UL, CSA and CCC
ENK Series AHS-V (Form A) | http://www.altechcorp.com/GoogleAssets/SafetySwitches/608-1335-006.jpg | No | Enclosed Plastic Body Limit Switches, Slow Action | /Electronics & Electrical/Electronic Components & Devices/Automation Control Components | http://www.altechcorp.com/bernstein/index.html | 608.1335.006 | http://www.altechcorp.com/PDFS/Splits/SafetySwitches33.pdf | [8 empty] | Type No. | ENK-UV1Z AHS-V | Switching Operation | 1 NC / 1 NO Contacts Overlapping | Maximum Switching Voltage | 240V | Maximum Switching Amperage | 10A | B10d (up to) depending on switching system | 20 Million | Mechanical Service Life (up to) depending on switching system | 3x106 | Switching Frequency | ≤ 100/min | Operating Temperature | -30 °C to 80 °C | Protection Rating | IP65 | Utilization Category | AC-15, Ue/Ue 240V 3A | Fire Insulation Voltage | 400VAC | Approvals | UL, CSA and CCC
ENK Series AHS-V (Form A) | http://www.altechcorp.com/GoogleAssets/SafetySwitches/608-1185-009.jpg | No | Enclosed Plastic Body Limit Switches, Snap Action | /Electronics & Electrical/Electronic Components & Devices/Automation Control Components | http://www.altechcorp.com/bernstein/index.html | 608.1185.009 | http://www.altechcorp.com/PDFS/Splits/SafetySwitches33.pdf | [8 empty] | Type No. | ENK-SU1Z AHS-V | Switching Operation | 1 NC / 1 NO Contacts | Maximum Switching Voltage | 240V | Maximum Switching Amperage | 10A | B10d (up to) depending on switching system | 20 Million | Mechanical Service Life (up to) depending on switching system | 10x106 | Switching Frequency | ≤ 100/min | Operating Temperature | -30 °C to 80 °C | Protection Rating | IP65 | Utilization Category | AC-15, Ue/Ue 240V 3A | Fire Insulation Voltage | 400VAC | Approvals | UL, CSA and CCC
ENK Series AV | http://www.altechcorp.com/GoogleAssets/SafetySwitches/608-1136-012.jpg | No | Enclosed Plastic Body Limit Switches, Slow Action | /Electronics & Electrical/Electronic Components & Devices/Automation Control Components | http://www.altechcorp.com/bernstein/index.html | 608.1136.012 | http://www.altechcorp.com/PDFS/Splits/SafetySwitches33.pdf | [8 empty] | Type No. | ENK-U1 AV | Switching Operation | 1 NC / 1 NO Contacts | Maximum Switching Voltage | 240V | Maximum Switching Amperage | 10A | B10d (up to) depending on switching system | 20 Million | Mechanical Service Life (up to) depending on switching system | 10x106 | Switching Frequency | ≤ 100/min | Operating Temperature | -30 °C to 80 °C | Protection Rating | IP65 | Utilization Category | AC-15, Ue/Ue 240V 3A | Fire Insulation Voltage | 400VAC | Approvals | UL, CSA and CCC
ENK Series AV | http://www.altechcorp.com/GoogleAssets/SafetySwitches/608-1186-018.jpg | No | Enclosed Plastic Body Limit Switches, Snap Action | /Electronics & Electrical/Electronic Components & Devices/Automation Control Components | http://www.altechcorp.com/bernstein/index.html | 608.1186.018 | http://www.altechcorp.com/PDFS/Splits/SafetySwitches33.pdf | [8 empty] | Type No. | ENK-SU1 AV | Switching Operation | 1 NC / 1 NO Contacts | Maximum Switching Voltage | 240V | Maximum Switching Amperage | 10A | B10d (up to) depending on switching system | 20 Million | Mechanical Service Life (up to) depending on switching system | 10x106 | Switching Frequency | ≤ 100/min | Operating Temperature | -30 °C to 80 °C | Protection Rating | IP65 | Utilization Category | AC-15, Ue/Ue 240V 3A | Fire Insulation Voltage | 400VAC | Approvals | UL, CSA and CCC
ENK Series AD (Form D) | http://www.altechcorp.com/GoogleAssets/SafetySwitches/608-1137-011.jpg | No | Enclosed Plastic Body Limit Switches, Slow Action | /Electronics & Electrical/Electronic Components & Devices/Automation Control Components | http://www.altechcorp.com/bernstein/index.html | 608.1137.011 | http://www.altechcorp.com/PDFS/Splits/SafetySwitches34.pdf | [8 empty] | Type No. | ENK-U1 AD | Switching Operation | 1 NC / 1 NO Contacts | Maximum Switching Voltage | 240V | Maximum Switching Amperage | 10A | B10d (up to) depending on switching system | 20 Million | Mechanical Service Life (up to) depending on switching system | 10x106 | Switching Frequency | ≤ 100/min | Operating Temperature | -30 °C to 80 °C | Protection Rating | IP65 | Utilization Category | AC-15, Ue/Ue 240V 3A | Fire Insulation Voltage | 400VAC | Approvals | UL, CSA and CCC
ENK Series AD (Form D) | http://www.altechcorp.com/GoogleAssets/SafetySwitches/608-1187-017.jpg | No | Enclosed Plastic Body Limit Switches, Snap Action | /Electronics & Electrical/Electronic Components & Devices/Automation Control Components | http://www.altechcorp.com/bernstein/index.html | 608.1187.017 | http://www.altechcorp.com/PDFS/Splits/SafetySwitches34.pdf | [8 empty] | Type No. | ENK-SU1 AD | Switching Operation | 1 NC / 1 NO Contacts | Maximum Switching Voltage | 240V | Maximum Switching Amperage | 10A | B10d (up to) depending on switching system | 20 Million | Mechanical Service Life (up to) depending on switching system | 10x106 | Switching Frequency | ≤ 100/min | Operating Temperature | -30 °C to 80 °C | Protection Rating | IP65 | Utilization Category | AC-15, Ue/Ue 240V 3A | Fire Insulation Voltage | 400VAC | Approvals | UL, CSA and CCC
ENK Series HW RO20 | http://www.altechcorp.com/GoogleAssets/SafetySwitches/608-1121-095.jpg | No | Enclosed Plastic Body Limit Switches, Slow Action | /Electronics & Electrical/Electronic Components & Devices/Automation Control Components | http://www.altechcorp.com/bernstein/index.html | 608.1121.095 | http://www.altechcorp.com/PDFS/Splits/SafetySwitches34.pdf | [8 empty] | Type No. | ENK-U1Z HW RO20 | Switching Operation | 1 NC / 1 NO Contacts | Maximum Switching Voltage | 240V | Maximum Switching Amperage | 10A | B10d (up to) depending on switching system | 20 Million | Mechanical Service Life (up to) depending on switching system | 10x106 | Switching Frequency | ≤ 100/min | Operating Temperature | -30 °C to 80 °C | Protection Rating | IP65 | Utilization Category | AC-15, Ue/Ue 240V 3A | Fire Insulation Voltage | 400VAC | Approvals | UL, CSA and CCC
ENK Series HW RO20 | http://www.altechcorp.com/GoogleAssets/SafetySwitches/608-1171-096.jpg | No | Enclosed Plastic Body Limit Switches, Snap Action | /Electronics & Electrical/Electronic Components & Devices/Automation Control Components | http://www.altechcorp.com/bernstein/index.html | 608.1171.096 | http://www.altechcorp.com/PDFS/Splits/SafetySwitches34.pdf | [8 empty] | Type No. | ENK-SU1Z HW RO20 | Switching Operation | 1 NC / 1 NO Contacts | Maximum Switching Voltage | 240V | Maximum Switching Amperage | 10A | B10d (up to) depending on switching system | 20 Million | Mechanical Service Life (up to) depending on switching system | 10x106 | Switching Frequency | ≤ 100/min | Operating Temperature | -30 °C to 80 °C | Protection Rating | IP65 | Utilization Category | AC-15, Ue/Ue 240V 3A | Fire Insulation Voltage | 400VAC | Approvals | UL, CSA and CCC
ENK Series iW RAST - LATCHING | http://www.altechcorp.com/GoogleAssets/SafetySwitches/618-1102-137.jpg | No | Enclosed Plastic Body Limit Switches, Slow Action | /Electronics & Electrical/Electronic Components & Devices/Automation Control Components | http://www.altechcorp.com/bernstein/index.html | 618.1102.137 | http://www.altechcorp.com/PDFS/Splits/SafetySwitches35.pdf | [8 empty] | Type No. | ENK-U1Z IW RAST | Switching Operation | 1 NC / 1 NO Contacts | Maximum Switching Voltage | 240V | Maximum Switching Amperage | 10A | B10d (up to) depending on switching system | 20 Million | Mechanical Service Life (up to) depending on switching system | 3x106 | Switching Frequency | ≤ 100/min | Operating Temperature | -30 °C to 80 °C | Protection Rating | IP65 | Utilization Category | AC-15, Ue/Ue 240V 3A | Fire Insulation Voltage | 400VAC | Approvals | UL, CSA and CCC
ENK Series AHS-GU RAST RO050 - LATCHING | http://www.altechcorp.com/GoogleAssets/SafetySwitches/618-1135-251.jpg | No | Enclosed Plastic Body Limit Switches, Slow Action | /Electronics & Electrical/Electronic Components & Devices/Automation Control Components | http://www.altechcorp.com/bernstein/index.html | 618.1135.251 | http://www.altechcorp.com/PDFS/Splits/SafetySwitches35.pdf | [8 empty] | Type No. | ENK-U1Z AHSGU RAST RO50 | Switching Operation | 1 NC / 1 NO Contacts | Maximum Switching Voltage | 240V | Maximum Switching Amperage | 10A | B10d (up to) depending on switching system | 20 Million | Mechanical Service Life (up to) depending on switching system | 10x106 | Switching Frequency | ≤ 100/min | Operating Temperature | -30 °C to 80 °C | Protection Rating | IP65 | Utilization Category | AC-15, Ue/Ue 240V 3A | Fire Insulation Voltage | 400VAC | Approvals | UL, CSA and CCC
ENK Series FF | http://www.altechcorp.com/GoogleAssets/SafetySwitches/608-1190-045.jpg | No | Enclosed Plastic Body Limit Switches, Snap Action | /Electronics & Electrical/Electronic Components & Devices/Automation Control Components | http://www.altechcorp.com/bernstein/index.html | 608.1190.045 | http://www.altechcorp.com/PDFS/Splits/SafetySwitches36.pdf | [8 empty] | Type No. | ENK-SU1 FF | Switching Operation | 1 NC / 1 NO Contacts | Maximum Switching Voltage | 240V | Maximum Switching Amperage | 10A | B10d (up to) depending on switching system | 20 Million | Mechanical Service Life (up to) depending on switching system | 10x106 | Switching Frequency | ≤ 100/min | Operating Temperature | -30 °C to 80 °C | Protection Rating | IP65 | Utilization Category | AC-15, Ue/Ue 240V 3A | Fire Insulation Voltage | 400VAC | Approvals | UL, CSA and CCC
GC Series IW | http://www.altechcorp.com/GoogleAssets/SafetySwitches/602-1102-001.jpg | No | Enclosed Plastic Body Limit Switches, Slow Action | /Electronics & Electrical/Electronic Components & Devices/Automation Control Components | http://www.altechcorp.com/bernstein/index.html | 602.1102.001 | http://www.altechcorp.com/PDFS/Splits/SafetySwitches38.pdf | [8 empty] | Type No. | GC-U1Z | Switching Operation | 1 NC / 1 NO Contacts | Maximum Switching Voltage | 240V | Maximum Switching Amperage | 10A | B10d (up to) depending on switching system | 20 Million | Mechanical Service Life (up to) depending on switching system | 10x106 | Switching Frequency | ≤ 100/min | Operating Temperature | -30 °C to 80 °C | Protection Rating | IP65 | Utilization Category | AC-15, Ue/Ue 240V 3A | Fire Insulation Voltage | 400VAC | Approvals | UL and CSA
GC Series IW | http://www.altechcorp.com/GoogleAssets/SafetySwitches/602-1802-189.jpg | No | Enclosed Plastic Body Limit Switches, Slow Action | /Electronics & Electrical/Electronic Components & Devices/Automation Control Components | http://www.altechcorp.com/bernstein/index.html | 602.1802.189 | http://www.altechcorp.com/PDFS/Splits/SafetySwitches38.pdf | [8 empty] | Type No. | GC-A2Z IW | Switching Operation | 2 NC Contacts | Maximum Switching Voltage | 240V | Maximum Switching Amperage | 10A | B10d (up to) depending on switching system | 20 Million | Mechanical Service Life (up to) depending on switching system | 10x106 | Switching Frequency | ≤ 100/min | Operating Temperature | -30 °C to 80 °C | Protection Rating | IP65 | Utilization Category | AC-15, Ue/Ue 240V 3A | Fire Insulation Voltage | 400VAC | Approvals | UL and CSA
GC Series IW | http://www.altechcorp.com/GoogleAssets/SafetySwitches/602-1352-620.jpg | No | Enclosed Plastic Body Limit Switches, Snap Action | /Electronics & Electrical/Electronic Components & Devices/Automation Control Components | http://www.altechcorp.com/bernstein/index.html | 602.1352.620 | http://www.altechcorp.com/PDFS/Splits/SafetySwitches38.pdf | [8 empty] | Type No. | GC-SU1Z IW | Switching Operation | 1 NC / 1 NO Contacts | Maximum Switching Voltage | 240V | Maximum Switching Amperage | 10A | B10d (up to) depending on switching system | 20 Million | Mechanical Service Life (up to) depending on switching system | 10x106 | Switching Frequency | ≤ 100/min | Operating Temperature | -30 °C to 80 °C | Protection Rating | IP65 | Utilization Category | AC-15, Ue/Ue 240V 3A | Fire Insulation Voltage | 400VAC | Approvals | UL and CSA
GC Series STIW | http://www.altechcorp.com/GoogleAssets/SafetySwitches/602-1105-015.jpg | No | Enclosed Plastic Body Limit Switches, Slow Action | /Electronics & Electrical/Electronic Components & Devices/Automation Control Components | http://www.altechcorp.com/bernstein/index.html | 602.1105.015 | http://www.altechcorp.com/PDFS/Splits/SafetySwitches38.pdf | [8 empty] | Type No. | GC-U1Z STIW | Switching Operation | 1 NC / 1 NO Contacts | Maximum Switching Voltage | 240V | Maximum Switching Amperage | 10A | B10d (up to) depending on switching system | 20 Million | Mechanical Service Life (up to) depending on switching system | 10x106 | Switching Frequency | ≤ 100/min | Operating Temperature | -30 °C to 80 °C | Protection Rating | IP65 | Utilization Category | AC-15, Ue/Ue 240V 3A | Fire Insulation Voltage | 400VAC | Approvals | UL and CSA
GC Series STIW | http://www.altechcorp.com/GoogleAssets/SafetySwitches/602-1305-016.jpg | No | Enclosed Plastic Body Limit Switches, Slow Action | /Electronics & Electrical/Electronic Components & Devices/Automation Control Components | http://www.altechcorp.com/bernstein/index.html | 602.1305.016 | http://www.altechcorp.com/PDFS/Splits/SafetySwitches38.pdf | [8 empty] | Type No. | GC-UV1Z STIW | Switching Operation | 1 NC / 1 NO Contacts Overlapping | Maximum Switching Voltage | 240V | Maximum Switching Amperage | 10A | B10d (up to) depending on switching system | 20 Million | Mechanical Service Life (up to) depending on switching system | 10x106 | Switching Frequency | ≤ 100/min | Operating Temperature | -30 °C to 80 °C | Protection Rating | IP65 | Utilization Category | AC-15, Ue/Ue 240V 3A | Fire Insulation Voltage | 400VAC | Approvals | UL and CSA
GC Series STIW | http://www.altechcorp.com/GoogleAssets/SafetySwitches/602-1115-017.jpg | No | Enclosed Plastic Body Limit Switches, Snap Action | /Electronics & Electrical/Electronic Components & Devices/Automation Control Components | http://www.altechcorp.com/bernstein/index.html | 602.1115.017 | http://www.altechcorp.com/PDFS/Splits/SafetySwitches38.pdf | [8 empty] | Type No. | GC-SU1Z STIW | Switching Operation | 1 NC / 1 NO Contacts | Maximum Switching Voltage | 240V | Maximum Switching Amperage | 10A | B10d (up to) depending on switching system | 20 Million | Mechanical Service Life (up to) depending on switching system | 10x106 | Switching Frequency | ≤ 100/min | Operating Temperature | -30 °C to 80 °C | Protection Rating | IP65 | Utilization Category | AC-15, Ue/Ue 240V 3A | Fire Insulation Voltage | 400VAC | Approvals | UL and CSA
GC Series RIW | http://www.altechcorp.com/GoogleAssets/SafetySwitches/602-1117-029.jpg | No | Enclosed Plastic Body Limit Switches, Slow Action | /Electronics & Electrical/Electronic Components & Devices/Automation Control Components | http://www.altechcorp.com/bernstein/index.html | 602.1117.029 | http://www.altechcorp.com/PDFS/Splits/SafetySwitches39.pdf | [8 empty] | Type No. | GC-U!Z RIW | Switching Operation | 1 NC / 1 NO Contacts | Maximum Switching Voltage | 240V | Maximum Switching Amperage | 10A | B10d (up to) depending on switching system | 20 Million | Mechanical Service Life (up to) depending on switching system | 3x106 | Switching Frequency | ≤ 100/min | Operating Temperature | -30 °C to 80 °C | Protection Rating | IP65 | Utilization Category | AC-15, Ue/Ue 240V 3A | Fire Insulation Voltage | 400VAC | Approvals | UL and CSA
GC Series RIW | http://www.altechcorp.com/GoogleAssets/SafetySwitches/602-1817-172.jpg | No | Enclosed Plastic Body Limit Switches, Slow Action | /Electronics & Electrical/Electronic Components & Devices/Automation Control Components | http://www.altechcorp.com/bernstein/index.html | 602.1817.172 | http://www.altechcorp.com/PDFS/Splits/SafetySwitches39.pdf | [8 empty] | Type No. | GC-A2Z RIW | Switching Operation | 2 NC Contacts | Maximum Switching Voltage | 240V | Maximum Switching Amperage | 10A | B10d (up to) depending on switching system | 20 Million | Mechanical Service Life (up to) depending on switching system | 3x106 | Switching Frequency | ≤ 100/min | Operating Temperature | -30 °C to 80 °C | Protection Rating | IP65 | Utilization Category | AC-15, Ue/Ue 240V 3A | Fire Insulation Voltage | 400VAC | Approvals | UL and CSA
GC Series RIW | http://www.altechcorp.com/GoogleAssets/SafetySwitches/602-1817-154.jpg | No | Enclosed Plastic Body Limit Switches, Slow Action | /Electronics & Electrical/Electronic Components & Devices/Automation Control Components | http://www.altechcorp.com/bernstein/index.html | 602.1817.154 | http://www.altechcorp.com/PDFS/Splits/SafetySwitches39.pdf | [8 empty] | Type No. | GC-E2 RIW | Switching Operation | 2 NO Contacts | Maximum Switching Voltage | 240V | Maximum Switching Amperage | 10A | B10d (up to) depending on switching system | 20 Million | Mechanical Service Life (up to) depending on switching system | 3x106 | Switching Frequency | ≤ 100/min | Operating Temperature | -30 °C to 80 °C | Protection Rating | IP65 | Utilization Category | AC-15, Ue/Ue 240V 3A | Fire Insulation Voltage | 400VAC | Approvals | UL and CSA
GC Series RIW | http://www.altechcorp.com/GoogleAssets/SafetySwitches/602-1317-030.jpg | No | Enclosed Plastic Body Limit Switches, Slow Action | /Electronics & Electrical/Electronic Components & Devices/Automation Control Components | http://www.altechcorp.com/bernstein/index.html | 602.1317.030 | http://www.altechcorp.com/PDFS/Splits/SafetySwitches39.pdf | [8 empty] | Type No. | GC-UV1Z RIW | Switching Operation | 1 NC / 1 NO Contacts Overlapping | Maximum Switching Voltage | 240V | Maximum Switching Amperage | 10A | B10d (up to) depending on switching system | 20 Million | Mechanical Service Life (up to) depending on switching system | 3x106 | Switching Frequency | ≤ 100/min | Operating Temperature | -30 °C to 80 °C | Protection Rating | IP65 | Utilization Category | AC-15, Ue/Ue 240V 3A | Fire Insulation Voltage | 400VAC | Approvals | UL and CSA
GC Series RIW | http://www.altechcorp.com/GoogleAssets/SafetySwitches/602-1367-626.jpg | No | Enclosed Plastic Body Limit Switches, Snap Action | /Electronics & Electrical/Electronic Components & Devices/Automation Control Components | http://www.altechcorp.com/bernstein/index.html | 602.1367.626 | http://www.altechcorp.com/PDFS/Splits/SafetySwitches39.pdf | [8 empty] | Type No. | GC-SU1Z RIW | Switching Operation | 1 NC / 1 NO Contacts | Maximum Switching Voltage | 240V | Maximum Switching Amperage | 10A | B10d (up to) depending on switching system | 20 Million | Mechanical Service Life (up to) depending on switching system | 10x106 | Switching Frequency | ≤ 100/min | Operating Temperature | -30 °C to 80 °C | Protection Rating | IP65 | Utilization Category | AC-15, Ue/Ue 240V 3A | Fire Insulation Voltage | 400VAC | Approvals | UL and CSA
GC Series AH | http://www.altechcorp.com/GoogleAssets/SafetySwitches/602-1135-102.jpg | No | Enclosed Plastic Body Limit Switches, Slow Action | /Electronics & Electrical/Electronic Components & Devices/Automation Control Components | http://www.altechcorp.com/bernstein/index.html | 602.1135.102 | http://www.altechcorp.com/PDFS/Splits/SafetySwitches39.pdf | [8 empty] | Type No. | GC-U1Z AH | Switching Operation | 1 NC / 1 NO Contacts | Maximum Switching Voltage | 240V | Maximum Switching Amperage | 10A | B10d (up to) depending on switching system | 20 Million | Mechanical Service Life (up to) depending on switching system | 10x106 | Switching Frequency | ≤ 100/min | Operating Temperature | -30 °C to 80 °C | Protection Rating | IP65 | Utilization Category | AC-15, Ue/Ue 240V 3A | Fire Insulation Voltage | 400VAC | Approvals | UL and CSA
GC Series AH | http://www.altechcorp.com/GoogleAssets/SafetySwitches/612-1835-833.jpg | No | Enclosed Plastic Body Limit Switches, Slow Action | /Electronics & Electrical/Electronic Components & Devices/Automation Control Components | http://www.altechcorp.com/bernstein/index.html | 612.1835.833 | http://www.altechcorp.com/PDFS/Splits/SafetySwitches39.pdf | [8 empty] | Type No. | GC-A2Z AHS | Switching Operation | 2 NC Contacts | Maximum Switching Voltage | 240V | Maximum Switching Amperage | 10A | B10d (up to) depending on switching system | 20 Million | Mechanical Service Life (up to) depending on switching system | 10x106 | Switching Frequency | ≤ 100/min | Operating Temperature | -30 °C to 80 °C | Protection Rating | IP65 | Utilization Category | AC-15, Ue/Ue 240V 3A | Fire Insulation Voltage | 400VAC | Approvals | UL and CSA
GC Series AH | http://www.altechcorp.com/GoogleAssets/SafetySwitches/602-1835-160.jpg | No | Enclosed Plastic Body Limit Switches, Slow Action | /Electronics & Electrical/Electronic Components & Devices/Automation Control Components | http://www.altechcorp.com/bernstein/index.html | 602.1835.160 | http://www.altechcorp.com/PDFS/Splits/SafetySwitches39.pdf | [8 empty] | Type No. | GC-E2 AH | Switching Operation | 2 NO Contacts | Maximum Switching Voltage | 240V | Maximum Switching Amperage | 10A | B10d (up to) depending on switching system | 20 Million | Mechanical Service Life (up to) depending on switching system | 10x106 | Switching Frequency | ≤ 100/min | Operating Temperature | -30 °C to 80 °C | Protection Rating | IP65 | Utilization Category | AC-15, Ue/Ue 240V 3A | Fire Insulation Voltage | 400VAC | Approvals | UL and CSA
GC Series AH | http://www.altechcorp.com/GoogleAssets/SafetySwitches/602-1335-133.jpg | No | Enclosed Plastic Body Limit Switches, Slow Action | /Electronics & Electrical/Electronic Components & Devices/Automation Control Components | http://www.altechcorp.com/bernstein/index.html | 602.1335.133 | http://www.altechcorp.com/PDFS/Splits/SafetySwitches39.pdf | [8 empty] | Type No. | GC-UV1Z AH | Switching Operation | 1 NC / 1 NO Contacts Overlapping | Maximum Switching Voltage | 240V | Maximum Switching Amperage | 10A | B10d (up to) depending on switching system | 20 Million | Mechanical Service Life (up to) depending on switching system | 10x106 | Switching Frequency | ≤ 100/min | Operating Temperature | -30 °C to 80 °C | Protection Rating | IP65 | Utilization Category | AC-15, Ue/Ue 240V 3A | Fire Insulation Voltage | 400VAC | Approvals | UL and CSA
GC Series AH | http://www.altechcorp.com/GoogleAssets/SafetySwitches/602-1385-634.jpg | No | Enclosed Plastic Body Limit Switches, Snap Action | /Electronics & Electrical/Electronic Components & Devices/Automation Control Components | http://www.altechcorp.com/bernstein/index.html | 602.1385.634 | http://www.altechcorp.com/PDFS/Splits/SafetySwitches39.pdf | [8 empty] | Type No. | GC-SU1Z AH | Switching Operation | 1 NC / 1 NO Contacts | Maximum Switching Voltage | 240V | Maximum Switching Amperage | 10A | B10d (up to) depending on switching system | 20 Million | Mechanical Service Life (up to) depending on switching system | 10x106 | Switching Frequency | ≤ 100/min | Operating Temperature | -30 °C to 80 °C | Protection Rating | IP65 | Utilization Category | AC-15, Ue/Ue 240V 3A | Fire Insulation Voltage | 400VAC | Approvals | UL and CSA
GC Series AV | http://www.altechcorp.com/GoogleAssets/SafetySwitches/602-1136-104.jpg | No | Enclosed Plastic Body Limit Switches, Slow Action | /Electronics & Electrical/Electronic Components & Devices/Automation Control Components | http://www.altechcorp.com/bernstein/index.html | 602.1136.104 | http://www.altechcorp.com/PDFS/Splits/SafetySwitches40.pdf | [8 empty] | Type No. | GC-U1 AV | Switching Operation | 1 NC / 1 NO Contacts | Maximum Switching Voltage | 240V | Maximum Switching Amperage | 10A | B10d (up to) depending on switching system | 20 Million | Mechanical Service Life (up to) depending on switching system | 10x106 | Switching Frequency | ≤ 100/min | Operating Temperature | -30 °C to 80 °C | Protection Rating | IP65 | Utilization Category | AC-15, Ue/Ue 240V 3A | Fire Insulation Voltage | 400VAC | Approvals | UL and CSA
GC Series AV | http://www.altechcorp.com/GoogleAssets/SafetySwitches/602-1186-118.jpg | No | Enclosed Plastic Body Limit Switches, Snap Action | /Electronics & Electrical/Electronic Components & Devices/Automation Control Components | http://www.altechcorp.com/bernstein/index.html | 602.1186.118 | http://www.altechcorp.com/PDFS/Splits/SafetySwitches40.pdf | [8 empty] | Type No. | GC-SU1 AV | Switching Operation | 1 NC / 1 NO Contacts | Maximum Switching Voltage | 240V | Maximum Switching Amperage | 10A | B10d (up to) depending on switching system | 20 Million | Mechanical Service Life (up to) depending on switching system | 10x106 | Switching Frequency | ≤ 100/min | Operating Temperature | -30 °C to 80 °C | Protection Rating | IP65 | Utilization Category | AC-15, Ue/Ue 240V 3A | Fire Insulation Voltage | 400VAC | Approvals | UL and CSA
GC Series AD | http://www.altechcorp.com/GoogleAssets/SafetySwitches/602-1137-103.jpg | No | Enclosed Plastic Body Limit Switches, Slow Action | /Electronics & Electrical/Electronic Components & Devices/Automation Control Components | http://www.altechcorp.com/bernstein/index.html | 602.1137.103 | http://www.altechcorp.com/PDFS/Splits/SafetySwitches40.pdf | [8 empty] | Type No. | GC-U! AD | Switching Operation | 1 NC / 1 NO Contacts | Maximum Switching Voltage | 240V | Maximum Switching Amperage | 10A | B10d (up to) depending on switching system | 20 Million | Mechanical Service Life (up to) depending on switching system | 10x106 | Switching Frequency | ≤ 100/min | Operating Temperature | -30 °C to 80 °C | Protection Rating | IP65 | Utilization Category | AC-15, Ue/Ue 240V 3A | Fire Insulation Voltage | 400VAC | Approvals | UL and CSA
GC Series AD | http://www.altechcorp.com/GoogleAssets/SafetySwitches/602-1187-125.jpg | No | Enclosed Plastic Body Limit Switches, Snap Action | /Electronics & Electrical/Electronic Components & Devices/Automation Control Components | http://www.altechcorp.com/bernstein/index.html | 602.1187.125 | http://www.altechcorp.com/PDFS/Splits/SafetySwitches40.pdf | [8 empty] | Type No. | GC-SU1 AD | Switching Operation | 1 NC / 1 NO Contacts | Maximum Switching Voltage | 240V | Maximum Switching Amperage | 10A | B10d (up to) depending on switching system | 20 Million | Mechanical Service Life (up to) depending on switching system | 10x106 | Switching Frequency | ≤ 100/min | Operating Temperature | -30 °C to 80 °C | Protection Rating | IP65 | Utilization Category | AC-15, Ue/Ue 240V 3A | Fire Insulation Voltage | 400VAC | Approvals | UL and CSA
GC Series HIW | http://www.altechcorp.com/GoogleAssets/SafetySwitches/602-1120-057.jpg | No | Enclosed Plastic Body Limit Switches, Slow Action | /Electronics & Electrical/Electronic Components & Devices/Automation Control Components | http://www.altechcorp.com/bernstein/index.html | 602.1120.057 | http://www.altechcorp.com/PDFS/Splits/SafetySwitches41.pdf | [8 empty] | Type No. | GC-U1Z HIW | Switching Operation | 1 NC / 1 NO Contacts | Maximum Switching Voltage | 240V | Maximum Switching Amperage | 10A | B10d (up to) depending on switching system | 20 Million | Mechanical Service Life (up to) depending on switching system | 10x106 | Switching Frequency | ≤ 100/min | Operating Temperature | -30 °C to 80 °C | Protection Rating | IP65 | Utilization Category | AC-15, Ue/Ue 240V 3A | Fire Insulation Voltage | 400VAC | Approvals | UL and CSA
GC Series HIW | http://www.altechcorp.com/GoogleAssets/SafetySwitches/602-1820-175.jpg | No | Enclosed Plastic Body Limit Switches, Slow Action | /Electronics & Electrical/Electronic Components & Devices/Automation Control Components | http://www.altechcorp.com/bernstein/index.html | 602.1820.175 | http://www.altechcorp.com/PDFS/Splits/SafetySwitches41.pdf | [8 empty] | Type No. | GC-A2Z HIW | Switching Operation | 2 NC Contacts | Maximum Switching Voltage | 240V | Maximum Switching Amperage | 10A | B10d (up to) depending on switching system | 20 Million | Mechanical Service Life (up to) depending on switching system | 10x106 | Switching Frequency | ≤ 100/min | Operating Temperature | -30 °C to 80 °C | Protection Rating | IP65 | Utilization Category | AC-15, Ue/Ue 240V 3A | Fire Insulation Voltage | 400VAC | Approvals | UL and CSA
GC Series HIW | http://www.altechcorp.com/GoogleAssets/SafetySwitches/602-1820-157.jpg | No | Enclosed Plastic Body Limit Switches, Slow Action | /Electronics & Electrical/Electronic Components & Devices/Automation Control Components | http://www.altechcorp.com/bernstein/index.html | 602.1820.157 | http://www.altechcorp.com/PDFS/Splits/SafetySwitches41.pdf | [8 empty] | Type No. | GC-E2 HIW | Switching Operation | 2 NO Contacts | Maximum Switching Voltage | 240V | Maximum Switching Amperage | 10A | B10d (up to) depending on switching system | 20 Million | Mechanical Service Life (up to) depending on switching system | 10x106 | Switching Frequency | ≤ 100/min | Operating Temperature | -30 °C to 80 °C | Protection Rating | IP65 | Utilization Category | AC-15, Ue/Ue 240V 3A | Fire Insulation Voltage | 400VAC | Approvals | UL and CSA
GC Series HIW | http://www.altechcorp.com/GoogleAssets/SafetySwitches/602-1320-058.jpg | No | Enclosed Plastic Body Limit Switches, Slow Action | /Electronics & Electrical/Electronic Components & Devices/Automation Control Components | http://www.altechcorp.com/bernstein/index.html | 602.1320.058 | http://www.altechcorp.com/PDFS/Splits/SafetySwitches41.pdf | [8 empty] | Type No. | GC-UV1Z HIW | Switching Operation | 1 NC / 1 NO Contacts Overlapping | Maximum Switching Voltage | 240V | Maximum Switching Amperage | 10A | B10d (up to) depending on switching system | 20 Million | Mechanical Service Life (up to) depending on switching system | 10x106 | Switching Frequency | ≤ 100/min | Operating Temperature | -30 °C to 80 °C | Protection Rating | IP65 | Utilization Category | AC-15, Ue/Ue 240V 3A | Fire Insulation Voltage | 400VAC | Approvals | UL and CSA
GC Series HIW | http://www.altechcorp.com/GoogleAssets/SafetySwitches/602-1370-629.jpg | No | Enclosed Plastic Body Limit Switches, Snap Action | /Electronics & Electrical/Electronic Components & Devices/Automation Control Components | http://www.altechcorp.com/bernstein/index.html | 602.1370.629 | http://www.altechcorp.com/PDFS/Splits/SafetySwitches41.pdf | [8 empty] | Type No. | GC-SU1Z HIW | Switching Operation | 1 NC / 1 NO Contacts | Maximum Switching Voltage | 240V | Maximum Switching Amperage | 10A | B10d (up to) depending on switching system | 20 Million | Mechanical Service Life (up to) depending on switching system | 10x106 | Switching Frequency | ≤ 100/min | Operating Temperature | -30 °C to 80 °C | Protection Rating | IP65 | Utilization Category | AC-15, Ue/Ue 240V 3A | Fire Insulation Voltage | 400VAC | Approvals | UL and CSA
GC Series DR | http://www.altechcorp.com/GoogleAssets/SafetySwitches/602-1191-099.jpg | No | Enclosed Plastic Body Limit Switches, Snap Action | /Electronics & Electrical/Electronic Components & Devices/Automation Control Components | http://www.altechcorp.com/bernstein/index.html | 602.1191.099 | http://www.altechcorp.com/PDFS/Splits/SafetySwitches41.pdf | [8 empty] | Type No. | GC-SU1Z DR | Switching Operation | 1 NC / 1 NO Contacts | Maximum Switching Voltage | 240V | Maximum Switching Amperage | 10A | B10d (up to) depending on switching system | 20 Million | Mechanical Service Life (up to) depending on switching system | 10x106 | Switching Frequency | ≤ 100/min | Operating Temperature | -30 °C to 80 °C | Protection Rating | IP65 | Utilization Category | AC-15, Ue/Ue 240V 3A | Fire Insulation Voltage | 400VAC | Approvals | UL and CSA
GC Series FF | http://www.altechcorp.com/GoogleAssets/SafetySwitches/602-1140-476.jpg | No | Enclosed Plastic Body Limit Switches, Slow Action | /Electronics & Electrical/Electronic Components & Devices/Automation Control Components | http://www.altechcorp.com/bernstein/index.html | 602.1140.476 | http://www.altechcorp.com/PDFS/Splits/SafetySwitches42.pdf | [8 empty] | Type No. | GC-U1 FF | Switching Operation | 1 NC / 1 NO Contacts | Maximum Switching Voltage | 240V | Maximum Switching Amperage | 10A | B10d (up to) depending on switching system | 20 Million | Mechanical Service Life (up to) depending on switching system | 10x106 | Switching Frequency | ≤ 100/min | Operating Temperature | -30 °C to 80 °C | Protection Rating | IP65 | Utilization Category | AC-15, Ue/Ue 240V 3A | Fire Insulation Voltage | 400VAC | Approvals | UL and CSA
GC Series FF | http://www.altechcorp.com/GoogleAssets/SafetySwitches/602-1190-100.jpg | No | Enclosed Plastic Body Limit Switches, Snap Action | /Electronics & Electrical/Electronic Components & Devices/Automation Control Components | http://www.altechcorp.com/bernstein/index.html | 602.1190.100 | http://www.altechcorp.com/PDFS/Splits/SafetySwitches42.pdf | [8 empty] | Type No. | GC-SU1 FF | Switching Operation | 1 NC / 1 NO Contacts | Maximum Switching Voltage | 240V | Maximum Switching Amperage | 10A | B10d (up to) depending on switching system | 20 Million | Mechanical Service Life (up to) depending on switching system | 10x106 | Switching Frequency | ≤ 100/min | Operating Temperature | -30 °C to 80 °C | Protection Rating | IP65 | Utilization Category | AC-15, Ue/Ue 240V 3A | Fire Insulation Voltage | 400VAC | Approvals | UL and CSA
GC Series AF | http://www.altechcorp.com/GoogleAssets/SafetySwitches/602-1139-106.jpg | No | Enclosed Plastic Body Limit Switches, Slow Action | /Electronics & Electrical/Electronic Components & Devices/Automation Control Components | http://www.altechcorp.com/bernstein/index.html | 602.1139.106 | http://www.altechcorp.com/PDFS/Splits/SafetySwitches42.pdf | [8 empty] | Type No. | GC-U1 AF | Switching Operation | 1 NC / 1 NO Contacts | Maximum Switching Voltage | 240V | Maximum Switching Amperage | 10A | B10d (up to) depending on switching system | 20 Million | Mechanical Service Life (up to) depending on switching system | 10x106 | Switching Frequency | ≤ 100/min | Operating Temperature | -30 °C to 80 °C | Protection Rating | IP65 | Utilization Category | AC-15, Ue/Ue 240V 3A | Fire Insulation Voltage | 400VAC | Approvals | UL and CSA
GC Series AF | http://www.altechcorp.com/GoogleAssets/SafetySwitches/602-1189-128.jpg | No | Enclosed Plastic Body Limit Switches, Snap Action | /Electronics & Electrical/Electronic Components & Devices/Automation Control Components | http://www.altechcorp.com/bernstein/index.html | 602.1189.128 | http://www.altechcorp.com/PDFS/Splits/SafetySwitches42.pdf | [8 empty] | Type No. | GC-SU1 AF | Switching Operation | 1 NC / 1 NO Contacts | Maximum Switching Voltage | 240V | Maximum Switching Amperage | 10A | B10d (up to) depending on switching system | 20 Million | Mechanical Service Life (up to) depending on switching system | 10x106 | Switching Frequency | ≤ 100/min | Operating Temperature | -30 °C to 80 °C | Protection Rating | IP65 | Utilization Category | AC-15, Ue/Ue 240V 3A | Fire Insulation Voltage | 400VAC | Approvals | UL and CSA
SN2 Series W | http://www.altechcorp.com/GoogleAssets/SafetySwitches/603-3103-023.jpg | No | Enclosed Plastic Body Limit Switches, Slow Action | /Electronics & Electrical/Electronic Components & Devices/Automation Control Components | http://www.altechcorp.com/bernstein/index.html | 603.3103.023 | http://www.altechcorp.com/PDFS/Splits/SafetySwitches44.pdf | [8 empty] | Type No. | SN2-U1Z W | Switching Operation | 1 NC / 1 NO Contacts | Maximum Switching Voltage | 240V | Maximum Switching Amperage | 10A | B10d (up to) depending on switching system | 20 Million | Mechanical Service Life (up to) depending on switching system | 10x106 | Switching Frequency | ≤ 100/min | Operating Temperature | -30 °C to 80 °C | Protection Rating | IP65 | Utilization Category | AC-15, Ue/Ue 240V 3A | Fire Insulation Voltage | 400VAC | Approvals | UL and CSA
SN2 Series W | http://www.altechcorp.com/GoogleAssets/SafetySwitches/603-3353-016.jpg | No | Enclosed Plastic Body Limit Switches, Snap Action | /Electronics & Electrical/Electronic Components & Devices/Automation Control Components | http://www.altechcorp.com/bernstein/index.html | 603.3353.016 | http://www.altechcorp.com/PDFS/Splits/SafetySwitches44.pdf | [8 empty] | Type No. | SN2-SU1Z W | Switching Operation | 1 NC / 1 NO Contacts | Maximum Switching Voltage | 240V | Maximum Switching Amperage | 10A | B10d (up to) depending on switching system | 20 Million | Mechanical Service Life (up to) depending on switching system | 10x106 | Switching Frequency | ≤ 100/min | Operating Temperature | -30 °C to 80 °C | Protection Rating | IP65 | Utilization Category | AC-15, Ue/Ue 240V 3A | Fire Insulation Voltage | 400VAC | Approvals | UL and CSA
SN2 Series LIW | http://www.altechcorp.com/GoogleAssets/SafetySwitches/603-3194-022.jpg | No | Enclosed Plastic Body Limit Switches, Snap Action | /Electronics & Electrical/Electronic Components & Devices/Automation Control Components | http://www.altechcorp.com/bernstein/index.html | 603.3194.022 | http://www.altechcorp.com/PDFS/Splits/SafetySwitches44.pdf | [8 empty] | Type No. | SN2-SU1 LIW | Switching Operation | 1 NC / 1 NO Contacts | Maximum Switching Voltage | 240V | Maximum Switching Amperage | 10A | B10d (up to) depending on switching system | 20 Million | Mechanical Service Life (up to) depending on switching system | 10x106 | Switching Frequency | ≤ 100/min | Operating Temperature | -30 °C to 80 °C | Protection Rating | IP65 | Utilization Category | AC-15, Ue/Ue 240V 3A | Fire Insulation Voltage | 400VAC | Approvals | UL and CSA
SN2 Series RIW | http://www.altechcorp.com/GoogleAssets/SafetySwitches/603-3117-025.jpg | No | Enclosed Plastic Body Limit Switches, Slow Action | /Electronics & Electrical/Electronic Components & Devices/Automation Control Components | http://www.altechcorp.com/bernstein/index.html | 603.3117.025 | http://www.altechcorp.com/PDFS/Splits/SafetySwitches45.pdf | [8 empty] | Type No. | SN2-U1Z RIW | Switching Operation | 1 NC / 1 NO Contacts | Maximum Switching Voltage | 240V | Maximum Switching Amperage | 10A | B10d (up to) depending on switching system | 20 Million | Mechanical Service Life (up to) depending on switching system | 3x106 | Switching Frequency | ≤ 100/min | Operating Temperature | -30 °C to 80 °C | Protection Rating | IP65 | Utilization Category | AC-15, Ue/Ue 240V 3A | Fire Insulation Voltage | 400VAC | Approvals | UL and CSA
SN2 Series RIW | http://www.altechcorp.com/GoogleAssets/SafetySwitches/603-3818-038.jpg | No | Enclosed Plastic Body Limit Switches, Slow Action | /Electronics & Electrical/Electronic Components & Devices/Automation Control Components | http://www.altechcorp.com/bernstein/index.html | 603.3818.038 | http://www.altechcorp.com/PDFS/Splits/SafetySwitches45.pdf | [8 empty] | Type No. | SN2-A2Z RIW | Switching Operation | 2 NC Contacts | Maximum Switching Voltage | 240V | Maximum Switching Amperage | 10A | B10d (up to) depending on switching system | 20 Million | Mechanical Service Life (up to) depending on switching system | 3x106 | Switching Frequency | ≤ 100/min | Operating Temperature | -30 °C to 80 °C | Protection Rating | IP65 | Utilization Category | AC-15, Ue/Ue 240V 3A | Fire Insulation Voltage | 400VAC | Approvals | UL and CSA
SN2 Series RIW | http://www.altechcorp.com/GoogleAssets/SafetySwitches/603-3367-017.jpg | No | Enclosed Plastic Body Limit Switches, Snap Action | /Electronics & Electrical/Electronic Components & Devices/Automation Control Components | http://www.altechcorp.com/bernstein/index.html | 603.3367.017 | http://www.altechcorp.com/PDFS/Splits/SafetySwitches45.pdf | [8 empty] | Type No. | SN2-SU1Z RIW | Switching Operation | 1 NC / 1 NO Contacts | Maximum Switching Voltage | 240V | Maximum Switching Amperage | 10A | B10d (up to) depending on switching system | 20 Million | Mechanical Service Life (up to) depending on switching system | 10x106 | Switching Frequency | ≤ 100/min | Operating Temperature | -30 °C to 80 °C | Protection Rating | IP65 | Utilization Category | AC-15, Ue/Ue 240V 3A | Fire Insulation Voltage | 400VAC | Approvals | UL and CSA
SN2 Series AHS | http://www.altechcorp.com/GoogleAssets/SafetySwitches/603-3135-002.jpg | No | Enclosed Plastic Body Limit Switches, Slow Action | /Electronics & Electrical/Electronic Components & Devices/Automation Control Components | http://www.altechcorp.com/bernstein/index.html | 603.3135.002 | http://www.altechcorp.com/PDFS/Splits/SafetySwitches45.pdf | [8 empty] | Type No. | SN2-U1Z AHS | Switching Operation | 1 NC / 1 NO Contacts | Maximum Switching Voltage | 240V | Maximum Switching Amperage | 10A | B10d (up to) depending on switching system | 20 Million | Mechanical Service Life (up to) depending on switching system | 10x106 | Switching Frequency | ≤ 100/min | Operating Temperature | -30 °C to 80 °C | Protection Rating | IP65 | Utilization Category | AC-15, Ue/Ue 240V 3A | Fire Insulation Voltage | 400VAC | Approvals | UL and CSA
SN2 Series AHS | http://www.altechcorp.com/GoogleAssets/SafetySwitches/603-3385-018.jpg | No | Enclosed Plastic Body Limit Switches, Snap Action | /Electronics & Electrical/Electronic Components & Devices/Automation Control Components | http://www.altechcorp.com/bernstein/index.html | 603.3385.018 | http://www.altechcorp.com/PDFS/Splits/SafetySwitches45.pdf | [8 empty] | Type No. | SN2-SU1Z AHS | Switching Operation | 1 NC / 1 NO Contacts | Maximum Switching Voltage | 240V | Maximum Switching Amperage | 10A | B10d (up to) depending on switching system | 20 Million | Mechanical Service Life (up to) depending on switching system | 10x106 | Switching Frequency | ≤ 100/min | Operating Temperature | -30 °C to 80 °C | Protection Rating | IP65 | Utilization Category | AC-15, Ue/Ue 240V 3A | Fire Insulation Voltage | 400VAC | Approvals | UL and CSA
SN2 Series DGHW | http://www.altechcorp.com/GoogleAssets/SafetySwitches/603-3121-005.jpg | No | Enclosed Plastic Body Limit Switches, Slow Action | /Electronics & Electrical/Electronic Components & Devices/Automation Control Components | http://www.altechcorp.com/bernstein/index.html | 603.3121.005 | http://www.altechcorp.com/PDFS/Splits/SafetySwitches46.pdf | [8 empty] | Type No. | SN2-U1Z DGHW | Switching Operation | 1 NC / 1 NO Contacts | Maximum Switching Voltage | 240V | Maximum Switching Amperage | 10A | B10d (up to) depending on switching system | 20 Million | Mechanical Service Life (up to) depending on switching system | 10x106 | Switching Frequency | ≤ 100/min | Operating Temperature | -30 °C to 80 °C | Protection Rating | IP65 | Utilization Category | AC-15, Ue/Ue 240V 3A | Fire Insulation Voltage | 400VAC | Approvals | UL and CSA
SN2 Series DGHW | http://www.altechcorp.com/GoogleAssets/SafetySwitches/603-3371-004.jpg | No | Enclosed Plastic Body Limit Switches, Snap Action | /Electronics & Electrical/Electronic Components & Devices/Automation Control Components | http://www.altechcorp.com/bernstein/index.html | 603.3371.004 | http://www.altechcorp.com/PDFS/Splits/SafetySwitches46.pdf | [8 empty] | Type No. | SN2-SU1Z DGHW | Switching Operation | 1 NC / 1 NO Contacts | Maximum Switching Voltage | 240V | Maximum Switching Amperage | 10A | B10d (up to) depending on switching system | 20 Million | Mechanical Service Life (up to) depending on switching system | 10x106 | Switching Frequency | ≤ 100/min | Operating Temperature | -30 °C to 80 °C | Protection Rating | IP65 | Utilization Category | AC-15, Ue/Ue 240V 3A | Fire Insulation Voltage | 400VAC | Approvals | UL and CSA
SN2 Series DGHW | http://www.altechcorp.com/GoogleAssets/SafetySwitches/603-3127-010.jpg | No | Enclosed Plastic Body Limit Switches, Snap Action | /Electronics & Electrical/Electronic Components & Devices/Automation Control Components | http://www.altechcorp.com/bernstein/index.html | 603.3127.010 | http://www.altechcorp.com/PDFS/Splits/SafetySwitches46.pdf | [8 empty] | Type No. | SN2-U1Z DGKW | Switching Operation | 1 NC / 1 NO Contacts | Maximum Switching Voltage | 240V | Maximum Switching Amperage | 10A | B10d (up to) depending on switching system | 20 Million | Mechanical Service Life (up to) depending on switching system | 10x106 | Switching Frequency | ≤ 100/min | Operating Temperature | -30 °C to 80 °C | Protection Rating | IP65 | Utilization Category | AC-15, Ue/Ue 240V 3A | Fire Insulation Voltage | 400VAC | Approvals | UL and CSA
SN2 Series DGHW | http://www.altechcorp.com/GoogleAssets/SafetySwitches/603-3377-011.jpg | No | Enclosed Plastic Body Limit Switches, Snap Action | /Electronics & Electrical/Electronic Components & Devices/Automation Control Components | http://www.altechcorp.com/bernstein/index.html | 603.3377.011 | http://www.altechcorp.com/PDFS/Splits/SafetySwitches46.pdf | [8 empty] | Type No. | SN2-SU1Z DGKW | Switching Operation | 1 NC / 1 NO Contacts | Maximum Switching Voltage | 240V | Maximum Switching Amperage | 10A | B10d (up to) depending on switching system | 20 Million | Mechanical Service Life (up to) depending on switching system | 10x106 | Switching Frequency | ≤ 100/min | Operating Temperature | -30 °C to 80 °C | Protection Rating | IP65 | Utilization Category | AC-15, Ue/Ue 240V 3A | Fire Insulation Voltage | 400VAC | Approvals | UL and CSA
SN2 Series HW | http://www.altechcorp.com/GoogleAssets/SafetySwitches/603-3121-007.jpg | No | Enclosed Plastic Body Limit Switches, Slow Action | /Electronics & Electrical/Electronic Components & Devices/Automation Control Components | http://www.altechcorp.com/bernstein/index.html | 603.3121.007 | http://www.altechcorp.com/PDFS/Splits/SafetySwitches47.pdf | [8 empty] | Type No. | SN2-U1Z HW | Switching Operation | 1 NC / 1 NO Contacts | Maximum Switching Voltage | 240V | Maximum Switching Amperage | 10A | B10d (up to) depending on switching system | 20 Million | Mechanical Service Life (up to) depending on switching system | 3x106 | Switching Frequency | ≤ 100/min | Operating Temperature | -30 °C to 80 °C | Protection Rating | IP65 | Utilization Category | AC-15, Ue/Ue 240V 3A | Fire Insulation Voltage | 400VAC | Approvals | UL and CSA
SN2 Series HW | http://www.altechcorp.com/GoogleAssets/SafetySwitches/603-3371-006.jpg | No | Enclosed Plastic Body Limit Switches, Snap Action | /Electronics & Electrical/Electronic Components & Devices/Automation Control Components | http://www.altechcorp.com/bernstein/index.html | 603.3371.006 | http://www.altechcorp.com/PDFS/Splits/SafetySwitches47.pdf | [8 empty] | Type No. | SN2-SU1Z HW | Switching Operation | 1 NC / 1 NO Contacts | Maximum Switching Voltage | 240V | Maximum Switching Amperage | 10A | B10d (up to) depending on switching system | 20 Million | Mechanical Service Life (up to) depending on switching system | 10x106 | Switching Frequency | ≤ 100/min | Operating Temperature | -30 °C to 80 °C | Protection Rating | IP65 | Utilization Category | AC-15, Ue/Ue 240V 3A | Fire Insulation Voltage | 400VAC | Approvals | UL and CSA
SN2 Series AD4K | http://www.altechcorp.com/GoogleAssets/SafetySwitches/613-3887-022.jpg | No | Enclosed Plastic Body Limit Switches, Snap Action | /Electronics & Electrical/Electronic Components & Devices/Automation Control Components | http://www.altechcorp.com/bernstein/index.html | 613.3887.022 | http://www.altechcorp.com/PDFS/Splits/SafetySwitches47.pdf | [8 empty] | Type No. | SN2-SA2Z AD4K | Switching Operation | 1 NC / 1 NO Contacts | Maximum Switching Voltage | 240V | Maximum Switching Amperage | 10A | B10d (up to) depending on switching system | 20 Million | Mechanical Service Life (up to) depending on switching system | 10x106 | Switching Frequency | ≤ 100/min | Operating Temperature | -30 °C to 80 °C | Protection Rating | IP65 | Utilization Category | AC-15, Ue/Ue 240V 3A | Fire Insulation Voltage | 400VAC | Approvals | UL and CSA
ENM2 Series IW (Form B) | http://www.altechcorp.com/GoogleAssets/SafetySwitches/608-7102-001.jpg | No | Enclosed Plastic Body Limit Switches, Slow Action | /Electronics & Electrical/Electronic Components & Devices/Automation Control Components | http://www.altechcorp.com/bernstein/index.html | 608.7102.001 | http://www.altechcorp.com/PDFS/Splits/SafetySwitches50.pdf | [8 empty] | Type No. | ENM2-U1Z IW | Switching Operation | 1 NC / 1 NO Contacts | Maximum Switching Voltage | 240V | Maximum Switching Amperage | 10A | B10d (up to) depending on switching system | 20 Million | Mechanical Service Life (up to) depending on switching system | 10x106 | Switching Frequency | ≤ 100/min | Operating Temperature | -30 °C to 80 °C | Protection Rating | IP65 | Utilization Category | AC-15, Ue/Ue 240V 3A | Fire Insulation Voltage | 400VAC | Approvals | UL and CSA
ENM2 Series IW (Form B) | http://www.altechcorp.com/GoogleAssets/SafetySwitches/608-7802-003.jpg | No | Enclosed Plastic Body Limit Switches, Slow Action | /Electronics & Electrical/Electronic Components & Devices/Automation Control Components | http://www.altechcorp.com/bernstein/index.html | 608.7802.003 | http://www.altechcorp.com/PDFS/Splits/SafetySwitches50.pdf | [8 empty] | Type No. | ENM2-A2Z IW | Switching Operation | 2 NC Contacts | Maximum Switching Voltage | 240V | Maximum Switching Amperage | 10A | B10d (up to) depending on switching system | 20 Million | Mechanical Service Life (up to) depending on switching system | 10x106 | Switching Frequency | ≤ 100/min | Operating Temperature | -30 °C to 80 °C | Protection Rating | IP65 | Utilization Category | AC-15, Ue/Ue 240V 3A | Fire Insulation Voltage | 400VAC | Approvals | UL and CSA
ENM2 Series IW (Form B) | http://www.altechcorp.com/GoogleAssets/SafetySwitches/608-7802-021.jpg | No | Enclosed Plastic Body Limit Switches, Slow Action | /Electronics & Electrical/Electronic Components & Devices/Automation Control Components | http://www.altechcorp.com/bernstein/index.html | 608.7802.021 | http://www.altechcorp.com/PDFS/Splits/SafetySwitches50.pdf | [8 empty] | Type No. | ENM2-E2 IW | Switching Operation | 2 NO Contacts | Maximum Switching Voltage | 240V | Maximum Switching Amperage | 10A | B10d (up to) depending on switching system | 20 Million | Mechanical Service Life (up to) depending on switching system | 10x106 | Switching Frequency | ≤ 100/min | Operating Temperature | -30 °C to 80 °C | Protection Rating | IP65 | Utilization Category | AC-15, Ue/Ue 240V 3A | Fire Insulation Voltage | 400VAC | Approvals | UL and CSA
ENM2 Series IW (Form B) | http://www.altechcorp.com/GoogleAssets/SafetySwitches/608-7302-027.jpg | No | Enclosed Plastic Body Limit Switches, Slow Action | /Electronics & Electrical/Electronic Components & Devices/Automation Control Components | http://www.altechcorp.com/bernstein/index.html | 608.7302.027 | http://www.altechcorp.com/PDFS/Splits/SafetySwitches50.pdf | [8 empty] | Type No. | ENM2-UV1Z IW | Switching Operation | 1 NC / 1 NO Contacts Overlapping | Maximum Switching Voltage | 240V | Maximum Switching Amperage | 10A | B10d (up to) depending on switching system | 20 Million | Mechanical Service Life (up to) depending on switching system | 10x106 | Switching Frequency | ≤ 100/min | Operating Temperature | -30 °C to 80 °C | Protection Rating | IP65 | Utilization Category | AC-15, Ue/Ue 240V 3A | Fire Insulation Voltage | 400VAC | Approvals | UL and CSA
ENM2 Series IW (Form B) | http://www.altechcorp.com/GoogleAssets/SafetySwitches/608-7352-002.jpg | No | Enclosed Plastic Body Limit Switches, Snap Action | /Electronics & Electrical/Electronic Components & Devices/Automation Control Components | http://www.altechcorp.com/bernstein/index.html | 608.7352.002 | http://www.altechcorp.com/PDFS/Splits/SafetySwitches50.pdf | [8 empty] | Type No. | ENM2-SU1Z IW | Switching Operation | 1 NC / 1 NO Contacts | Maximum Switching Voltage | 240V | Maximum Switching Amperage | 10A | B10d (up to) depending on switching system | 20 Million | Mechanical Service Life (up to) depending on switching system | 10x106 | Switching Frequency | ≤ 100/min | Operating Temperature | -30 °C to 80 °C | Protection Rating | IP65 | Utilization Category | AC-15, Ue/Ue 240V 3A | Fire Insulation Voltage | 400VAC | Approvals | UL and CSA
ENM2 Series RIW (Form C) | http://www.altechcorp.com/GoogleAssets/SafetySwitches/608-7117-004.jpg | No | Enclosed Plastic Body Limit Switches, Slow Action | /Electronics & Electrical/Electronic Components & Devices/Automation Control Components | http://www.altechcorp.com/bernstein/index.html | 608.7117.004 | http://www.altechcorp.com/PDFS/Splits/SafetySwitches50.pdf | [8 empty] | Type No. | ENM2-U1Z RIW | Switching Operation | 1 NC / 1 NO Contacts | Maximum Switching Voltage | 240V | Maximum Switching Amperage | 10A | B10d (up to) depending on switching system | 20 Million | Mechanical Service Life (up to) depending on switching system | 10x106 | Switching Frequency | ≤ 100/min | Operating Temperature | -30 °C to 80 °C | Protection Rating | IP65 | Utilization Category | AC-15, Ue/Ue 240V 3A | Fire Insulation Voltage | 400VAC | Approvals | UL and CSA
ENM2 Series RIW (Form C) | http://www.altechcorp.com/GoogleAssets/SafetySwitches/608-7817-006.jpg | No | Enclosed Plastic Body Limit Switches, Slow Action | /Electronics & Electrical/Electronic Components & Devices/Automation Control Components | http://www.altechcorp.com/bernstein/index.html | 608.7817.006 | http://www.altechcorp.com/PDFS/Splits/SafetySwitches50.pdf | [8 empty] | Type No. | ENM2-A2Z RIW | Switching Operation | 2 NC Contacts | Maximum Switching Voltage | 240V | Maximum Switching Amperage | 10A | B10d (up to) depending on switching system | 20 Million | Mechanical Service Life (up to) depending on switching system | 10x106 | Switching Frequency | ≤ 100/min | Operating Temperature | -30 °C to 80 °C | Protection Rating | IP65 | Utilization Category | AC-15, Ue/Ue 240V 3A | Fire Insulation Voltage | 400VAC | Approvals | UL and CSA
ENM2 Series RIW (Form C) | http://www.altechcorp.com/GoogleAssets/SafetySwitches/608-7367-005.jpg | No | Enclosed Plastic Body Limit Switches, Snap Action | /Electronics & Electrical/Electronic Components & Devices/Automation Control Components | http://www.altechcorp.com/bernstein/index.html | 608.7367.005 | http://www.altechcorp.com/PDFS/Splits/SafetySwitches50.pdf | [8 empty] | Type No. | ENM2-SU1Z RIW | Switching Operation | 1 NC / 1 NO Contacts | Maximum Switching Voltage | 240V | Maximum Switching Amperage | 10A | B10d (up to) depending on switching system | 20 Million | Mechanical Service Life (up to) depending on switching system | 10x106 | Switching Frequency | ≤ 100/min | Operating Temperature | -30 °C to 80 °C | Protection Rating | IP65 | Utilization Category | AC-15, Ue/Ue 240V 3A | Fire Insulation Voltage | 400VAC | Approvals | UL and CSA
ENM2 Series RIW (Form C) | http://www.altechcorp.com/GoogleAssets/SafetySwitches/608-7867-051.jpg | No | Enclosed Plastic Body Limit Switches, Snap Action | /Electronics & Electrical/Electronic Components & Devices/Automation Control Components | http://www.altechcorp.com/bernstein/index.html | 608.7867.051 | http://www.altechcorp.com/PDFS/Splits/SafetySwitches50.pdf | [8 empty] | Type No. | ENM2-SA2Z RIW | Switching Operation | 2 NC Contacts | Maximum Switching Voltage | 240V | Maximum Switching Amperage | 10A | B10d (up to) depending on switching system | 20 Million | Mechanical Service Life (up to) depending on switching system | 10x106 | Switching Frequency | ≤ 100/min | Operating Temperature | -30 °C to 80 °C | Protection Rating | IP65 | Utilization Category | AC-15, Ue/Ue 240V 3A | Fire Insulation Voltage | 400VAC | Approvals | UL and CSA
ENM2 Series AHS-V (Form A) | http://www.altechcorp.com/GoogleAssets/SafetySwitches/608-7135-013.jpg | No | Enclosed Plastic Body Limit Switches, Slow Action | /Electronics & Electrical/Electronic Components & Devices/Automation Control Components | http://www.altechcorp.com/bernstein/index.html | 608.7135.013 | http://www.altechcorp.com/PDFS/Splits/SafetySwitches51.pdf | [8 empty] | Type No. | ENM2-U1Z AHS-V | Switching Operation | 1 NC / 1 NO Contacts | Maximum Switching Voltage | 240V | Maximum Switching Amperage | 10A | B10d (up to) depending on switching system | 20 Million | Mechanical Service Life (up to) depending on switching system | 3x106 | Switching Frequency | ≤ 100/min | Operating Temperature | -30 °C to 80 °C | Protection Rating | IP65 | Utilization Category | AC-15, Ue/Ue 240V 3A | Fire Insulation Voltage | 400VAC | Approvals | UL and CSA
ENM2 Series AHS-V (Form A) | http://www.altechcorp.com/GoogleAssets/SafetySwitches/608-7835-015.jpg | No | Enclosed Plastic Body Limit Switches, Slow Action | /Electronics & Electrical/Electronic Components & Devices/Automation Control Components | http://www.altechcorp.com/bernstein/index.html | 608.7835.015 | http://www.altechcorp.com/PDFS/Splits/SafetySwitches51.pdf | [8 empty] | Type No. | ENM2-A2Z AHS-V | Switching Operation | 2 NC Contacts | Maximum Switching Voltage | 240V | Maximum Switching Amperage | 10A | B10d (up to) depending on switching system | 20 Million | Mechanical Service Life (up to) depending on switching system | 3x106 | Switching Frequency | ≤ 100/min | Operating Temperature | -30 °C to 80 °C | Protection Rating | IP65 | Utilization Category | AC-15, Ue/Ue 240V 3A | Fire Insulation Voltage | 400VAC | Approvals | UL and CSA
ENM2 Series AHS-V (Form A) | http://www.altechcorp.com/GoogleAssets/SafetySwitches/608-7385-014.jpg | No | Enclosed Plastic Body Limit Switches, Snap Action | /Electronics & Electrical/Electronic Components & Devices/Automation Control Components | http://www.altechcorp.com/bernstein/index.html | 608.7385.014 | http://www.altechcorp.com/PDFS/Splits/SafetySwitches51.pdf | [8 empty] | Type No. | ENM2-SU1Z AHS-V | Switching Operation | 1 NC / 1 NO Contacts | Maximum Switching Voltage | 240V | Maximum Switching Amperage | 10A | B10d (up to) depending on switching system | 20 Million | Mechanical Service Life (up to) depending on switching system | 10x106 | Switching Frequency | ≤ 100/min | Operating Temperature | -30 °C to 80 °C | Protection Rating | IP65 | Utilization Category | AC-15, Ue/Ue 240V 3A | Fire Insulation Voltage | 400VAC | Approvals | UL and CSA
ENM2 Series DGHW RO20 | http://www.altechcorp.com/GoogleAssets/SafetySwitches/608-7121-007.jpg | No | Enclosed Plastic Body Limit Switches, Slow Action | /Electronics & Electrical/Electronic Components & Devices/Automation Control Components | http://www.altechcorp.com/bernstein/index.html | 608.7121.007 | http://www.altechcorp.com/PDFS/Splits/SafetySwitches51.pdf | [8 empty] | Type No. | ENM2-U1Z DGHW RO20 | Switching Operation | 1 NC / 1 NO Contacts | Maximum Switching Voltage | 240V | Maximum Switching Amperage | 10A | B10d (up to) depending on switching system | 20 Million | Mechanical Service Life (up to) depending on switching system | 10x106 | Switching Frequency | ≤ 100/min | Operating Temperature | -30 °C to 80 °C | Protection Rating | IP65 | Utilization Category | AC-15, Ue/Ue 240V 3A | Fire Insulation Voltage | 400VAC | Approvals | UL and CSA
ENM2 Series DGHW RO20 | http://www.altechcorp.com/GoogleAssets/SafetySwitches/608-7821-009.jpg | No | Enclosed Plastic Body Limit Switches, Slow Action | /Electronics & Electrical/Electronic Components & Devices/Automation Control Components | http://www.altechcorp.com/bernstein/index.html | 608.7821.009 | http://www.altechcorp.com/PDFS/Splits/SafetySwitches51.pdf | [8 empty] | Type No. | ENM2-A2Z DGHW RO20 | Switching Operation | 2 NC Contacts | Maximum Switching Voltage | 240V | Maximum Switching Amperage | 10A | B10d (up to) depending on switching system | 20 Million | Mechanical Service Life (up to) depending on switching system | 10x106 | Switching Frequency | ≤ 100/min | Operating Temperature | -30 °C to 80 °C | Protection Rating | IP65 | Utilization Category | AC-15, Ue/Ue 240V 3A | Fire Insulation Voltage | 400VAC | Approvals | UL and CSA
ENM2 Series DGHW RO20 | http://www.altechcorp.com/GoogleAssets/SafetySwitches/608-7371-008.jpg | No | Enclosed Plastic Body Limit Switches, Snap Action | /Electronics & Electrical/Electronic Components & Devices/Automation Control Components | http://www.altechcorp.com/bernstein/index.html | 608.7371.008 | http://www.altechcorp.com/PDFS/Splits/SafetySwitches51.pdf | [8 empty] | Type No. | ENM2-SU1Z DGHW RO20 | Switching Operation | 1 NC / 1 NO Contacts | Maximum Switching Voltage | 240V | Maximum Switching Amperage | 10A | B10d (up to) depending on switching system | 20 Million | Mechanical Service Life (up to) depending on switching system | 10x106 | Switching Frequency | ≤ 100/min | Operating Temperature | -30 °C to 80 °C | Protection Rating | IP65 | Utilization Category | AC-15, Ue/Ue 240V 3A | Fire Insulation Voltage | 400VAC | Approvals | UL and CSA
ENM2 Series DGKW RO20 | http://www.altechcorp.com/GoogleAssets/SafetySwitches/608-7127-010.jpg | No | Enclosed Plastic Body Limit Switches, Slow Action | /Electronics & Electrical/Electronic Components & Devices/Automation Control Components | http://www.altechcorp.com/bernstein/index.html | 608.7127.010 | http://www.altechcorp.com/PDFS/Splits/SafetySwitches52.pdf | [8 empty] | Type No. | ENM2-U1Z DGKW RO20 | Switching Operation | 1 NC / 1 NO Contacts | Maximum Switching Voltage | 240V | Maximum Switching Amperage | 10A | B10d (up to) depending on switching system | 20 Million | Mechanical Service Life (up to) depending on switching system | 10x106 | Switching Frequency | ≤ 100/min | Operating Temperature | -30 °C to 80 °C | Protection Rating | IP65 | Utilization Category | AC-15, Ue/Ue 240V 3A | Fire Insulation Voltage | 400VAC | Approvals | UL and CSA
ENM2 Series DGKW RO20 | http://www.altechcorp.com/GoogleAssets/SafetySwitches/608-7377-011.jpg | No | Enclosed Plastic Body Limit Switches, Snap Action | /Electronics & Electrical/Electronic Components & Devices/Automation Control Components | http://www.altechcorp.com/bernstein/index.html | 608.7377.011 | http://www.altechcorp.com/PDFS/Splits/SafetySwitches52.pdf | [8 empty] | Type No. | ENM2-SU1Z DGKW RO20 | Switching Operation | 1 NC / 1 NO Contacts | Maximum Switching Voltage | 240V | Maximum Switching Amperage | 10A | B10d (up to) depending on switching system | 20 Million | Mechanical Service Life (up to) depending on switching system | 10x106 | Switching Frequency | ≤ 100/min | Operating Temperature | -30 °C to 80 °C | Protection Rating | IP65 | Utilization Category | AC-15, Ue/Ue 240V 3A | Fire Insulation Voltage | 400VAC | Approvals | UL and CSA
ENM2 Series AD (Form D) | http://www.altechcorp.com/GoogleAssets/SafetySwitches/608-7137-018.jpg | No | Enclosed Plastic Body Limit Switches, Slow Action | /Electronics & Electrical/Electronic Components & Devices/Automation Control Components | http://www.altechcorp.com/bernstein/index.html | 608.7137.018 | http://www.altechcorp.com/PDFS/Splits/SafetySwitches52.pdf | [8 empty] | Type No. | ENM2-U1 AD | Switching Operation | 1 NC / 1 NO Contacts | Maximum Switching Voltage | 240V | Maximum Switching Amperage | 10A | B10d (up to) depending on switching system | 20 Million | Mechanical Service Life (up to) depending on switching system | 10x106 | Switching Frequency | ≤ 100/min | Operating Temperature | -30 °C to 80 °C | Protection Rating | IP65 | Utilization Category | AC-15, Ue/Ue 240V 3A | Fire Insulation Voltage | 400VAC | Approvals | UL and CSA
ENM2 Series AD (Form D) | http://www.altechcorp.com/GoogleAssets/SafetySwitches/608-7387-019.jpg | No | Enclosed Plastic Body Limit Switches, Snap Action | /Electronics & Electrical/Electronic Components & Devices/Automation Control Components | http://www.altechcorp.com/bernstein/index.html | 608.7387.019 | http://www.altechcorp.com/PDFS/Splits/SafetySwitches52.pdf | [8 empty] | Type No. | ENM2-SU1 AD | Switching Operation | 1 NC / 1 NO Contacts | Maximum Switching Voltage | 240V | Maximum Switching Amperage | 10A | B10d (up to) depending on switching system | 20 Million | Mechanical Service Life (up to) depending on switching system | 10x106 | Switching Frequency | ≤ 100/min | Operating Temperature | -30 °C to 80 °C | Protection Rating | IP65 | Utilization Category | AC-15, Ue/Ue 240V 3A | Fire Insulation Voltage | 400VAC | Approvals | UL and CSA
ENM2 Series AV | http://www.altechcorp.com/GoogleAssets/SafetySwitches/608-7136-016.jpg | No | Enclosed Plastic Body Limit Switches, Slow Action | /Electronics & Electrical/Electronic Components & Devices/Automation Control Components | http://www.altechcorp.com/bernstein/index.html | 608.7136.016 | http://www.altechcorp.com/PDFS/Splits/SafetySwitches53.pdf | [8 empty] | Type No. | ENM2-U1 AV | Switching Operation | 1 NC / 1 NO Contacts | Maximum Switching Voltage | 240V | Maximum Switching Amperage | 10A | B10d (up to) depending on switching system | 20 Million | Mechanical Service Life (up to) depending on switching system | 3x106 | Switching Frequency | ≤ 100/min | Operating Temperature | -30 °C to 80 °C | Protection Rating | IP65 | Utilization Category | AC-15, Ue/Ue 240V 3A | Fire Insulation Voltage | 400VAC | Approvals | UL and CSA
ENM2 Series AV | http://www.altechcorp.com/GoogleAssets/SafetySwitches/618-7836-060.jpg | No | Enclosed Plastic Body Limit Switches, Slow Action | /Electronics & Electrical/Electronic Components & Devices/Automation Control Components | http://www.altechcorp.com/bernstein/index.html | 618.7836.060 | http://www.altechcorp.com/PDFS/Splits/SafetySwitches53.pdf | [8 empty] | Type No. | ENM2-E2 AV | Switching Operation | 2 NO Contacts | Maximum Switching Voltage | 240V | Maximum Switching Amperage | 10A | B10d (up to) depending on switching system | 20 Million | Mechanical Service Life (up to) depending on switching system | 3x106 | Switching Frequency | ≤ 100/min | Operating Temperature | -30 °C to 80 °C | Protection Rating | IP65 | Utilization Category | AC-15, Ue/Ue 240V 3A | Fire Insulation Voltage | 400VAC | Approvals | UL and CSA
ENM2 Series AV | http://www.altechcorp.com/GoogleAssets/SafetySwitches/608-7386-017.jpg | No | Enclosed Plastic Body Limit Switches, Snap Action | /Electronics & Electrical/Electronic Components & Devices/Automation Control Components | http://www.altechcorp.com/bernstein/index.html | 608.7386.017 | http://www.altechcorp.com/PDFS/Splits/SafetySwitches53.pdf | [8 empty] | Type No. | ENM2-SU1 AV | Switching Operation | 1 NC / 1 NO Contacts | Maximum Switching Voltage | 240V | Maximum Switching Amperage | 10A | B10d (up to) depending on switching system | 20 Million | Mechanical Service Life (up to) depending on switching system | 10x106 | Switching Frequency | ≤ 100/min | Operating Temperature | -30 °C to 80 °C | Protection Rating | IP65 | Utilization Category | AC-15, Ue/Ue 240V 3A | Fire Insulation Voltage | 400VAC | Approvals | UL and CSA
ENM2 - Safety Limit Switch AHZ | http://www.altechcorp.com/GoogleAssets/SafetySwitches/608-7135-030.jpg | No | Enclosed Plastic Body Limit Switches, Slow Action | /Electronics & Electrical/Electronic Components & Devices/Automation Control Components | http://www.altechcorp.com/bernstein/index.html | 608.7135.030 | http://www.altechcorp.com/PDFS/Splits/SafetySwitches54.pdf | [8 empty] | Type No. | ENM2-U1Z AHZ | Switching Operation | 1 NC / 1 NO Contacts | Maximum Switching Voltage | 240V | Maximum Switching Amperage | 10A | B10d (up to) depending on switching system | 20 Million | Mechanical Service Life (up to) depending on switching system | 10x106 | Switching Frequency | ≤ 100/min | Operating Temperature | -30 °C to 80 °C | Protection Rating | IP65 | Utilization Category | AC-15, Ue/Ue 240V 3A | Fire Insulation Voltage | 400VAC | Approvals | UL and CSA
D Series W | http://www.altechcorp.com/GoogleAssets/SafetySwitches/604-1103-002.jpg | No | Enclosed Plastic Body Limit Switches, Slow Action | /Electronics & Electrical/Electronic Components & Devices/Automation Control Components | http://www.altechcorp.com/bernstein/index.html | 604.1103.002 | http://www.altechcorp.com/PDFS/Splits/SafetySwitches56.pdf | [8 empty] | Type No. | D-U1 W | Switching Operation | 1 NC / 1 NO Contacts | Maximum Switching Voltage | 240V | Maximum Switching Amperage | 10A | B10d (up to) depending on switching system | 20 Million | Mechanical Service Life (up to) depending on switching system | 10x106 | Switching Frequency | ≤ 100/min | Operating Temperature | -30 °C to 80 °C | Protection Rating | IP65 | Utilization Category | AC-15, Ue/Ue 240V 3A | Fire Insulation Voltage | 400VAC | Approvals | CSA and CCC
D Series W | http://www.altechcorp.com/GoogleAssets/SafetySwitches/604-1803-090.jpg | No | Enclosed Plastic Body Limit Switches, Slow Action | /Electronics & Electrical/Electronic Components & Devices/Automation Control Components | http://www.altechcorp.com/bernstein/index.html | 604.1803.090 | http://www.altechcorp.com/PDFS/Splits/SafetySwitches56.pdf | [8 empty] | Type No. | D-A2 W | Switching Operation | 2 NC Contacts | Maximum Switching Voltage | 240V | Maximum Switching Amperage | 10A | B10d (up to) depending on switching system | 20 Million | Mechanical Service Life (up to) depending on switching system | 10x106 | Switching Frequency | ≤ 100/min | Operating Temperature | -30 °C to 80 °C | Protection Rating | IP65 | Utilization Category | AC-15, Ue/Ue 240V 3A | Fire Insulation Voltage | 400VAC | Approvals | CSA and CCC
D Series W | http://www.altechcorp.com/GoogleAssets/SafetySwitches/604-1803-046.jpg | No | Enclosed Plastic Body Limit Switches, Slow Action | /Electronics & Electrical/Electronic Components & Devices/Automation Control Components | http://www.altechcorp.com/bernstein/index.html | 604.1803.046 | http://www.altechcorp.com/PDFS/Splits/SafetySwitches56.pdf | [8 empty] | Type No. | D-E2 W | Switching Operation | 2 NO Contacts | Maximum Switching Voltage | 240V | Maximum Switching Amperage | 10A | B10d (up to) depending on switching system | 20 Million | Mechanical Service Life (up to) depending on switching system | 10x106 | Switching Frequency | ≤ 100/min | Operating Temperature | -30 °C to 80 °C | Protection Rating | IP65 | Utilization Category | AC-15, Ue/Ue 240V 3A | Fire Insulation Voltage | 400VAC | Approvals | CSA and CCC
D Series W | http://www.altechcorp.com/GoogleAssets/SafetySwitches/604-1303-134.jpg | No | Enclosed Plastic Body Limit Switches, Slow Action | /Electronics & Electrical/Electronic Components & Devices/Automation Control Components | http://www.altechcorp.com/bernstein/index.html | 604.1303.134 | http://www.altechcorp.com/PDFS/Splits/SafetySwitches56.pdf | [8 empty] | Type No. | D-UV1Z W | Switching Operation | 1 NC / 1 NO Contacts Overlapping | Maximum Switching Voltage | 240V | Maximum Switching Amperage | 10A | B10d (up to) depending on switching system | 20 Million | Mechanical Service Life (up to) depending on switching system | 10x106 | Switching Frequency | ≤ 100/min | Operating Temperature | -30 °C to 80 °C | Protection Rating | IP65 | Utilization Category | AC-15, Ue/Ue 240V 3A | Fire Insulation Voltage | 400VAC | Approvals | CSA and CCC
D Series W | http://www.altechcorp.com/GoogleAssets/SafetySwitches/604-1153-156.jpg | No | Enclosed Plastic Body Limit Switches, Snap Action | /Electronics & Electrical/Electronic Components & Devices/Automation Control Components | http://www.altechcorp.com/bernstein/index.html | 604.1153.156 | http://www.altechcorp.com/PDFS/Splits/SafetySwitches56.pdf | [8 empty] | Type No. | D-SU1 W | Switching Operation | 1 NC / 1 NO Contacts | Maximum Switching Voltage | 240V | Maximum Switching Amperage | 10A | B10d (up to) depending on switching system | 20 Million | Mechanical Service Life (up to) depending on switching system | 10x106 | Switching Frequency | ≤ 100/min | Operating Temperature | -30 °C to 80 °C | Protection Rating | IP65 | Utilization Category | AC-15, Ue/Ue 240V 3A | Fire Insulation Voltage | 400VAC | Approvals | CSA and CCC
D Series RW | http://www.altechcorp.com/GoogleAssets/SafetySwitches/604-1118-229.jpg | No | Enclosed Plastic Body Limit Switches, Slow Action | /Electronics & Electrical/Electronic Components & Devices/Automation Control Components | http://www.altechcorp.com/bernstein/index.html | 604.1118.229 | http://www.altechcorp.com/PDFS/Splits/SafetySwitches56.pdf | [8 empty] | Type No. | D-U1Z RW | Switching Operation | 1 NC / 1 NO Contacts | Maximum Switching Voltage | 240V | Maximum Switching Amperage | 10A | B10d (up to) depending on switching system | 20 Million | Mechanical Service Life (up to) depending on switching system | 10x106 | Switching Frequency | ≤ 100/min | Operating Temperature | -30 °C to 80 °C | Protection Rating | IP65 | Utilization Category | AC-15, Ue/Ue 240V 3A | Fire Insulation Voltage | 400VAC | Approvals | CSA and CCC
D Series RW | http://www.altechcorp.com/GoogleAssets/SafetySwitches/604-1818-741.jpg | No | Enclosed Plastic Body Limit Switches, Slow Action | /Electronics & Electrical/Electronic Components & Devices/Automation Control Components | http://www.altechcorp.com/bernstein/index.html | 604.1818.741 | http://www.altechcorp.com/PDFS/Splits/SafetySwitches56.pdf | [8 empty] | Type No. | D-A2Z RW | Switching Operation | 2 NC Contacts | Maximum Switching Voltage | 240V | Maximum Switching Amperage | 10A | B10d (up to) depending on switching system | 20 Million | Mechanical Service Life (up to) depending on switching system | 10x106 | Switching Frequency | ≤ 100/min | Operating Temperature | -30 °C to 80 °C | Protection Rating | IP65 | Utilization Category | AC-15, Ue/Ue 240V 3A | Fire Insulation Voltage | 400VAC | Approvals | CSA and CCC
D Series RW | http://www.altechcorp.com/GoogleAssets/SafetySwitches/604-1818-052.jpg | No | Enclosed Plastic Body Limit Switches, Slow Action | /Electronics & Electrical/Electronic Components & Devices/Automation Control Components | http://www.altechcorp.com/bernstein/index.html | 604.1818.052 | http://www.altechcorp.com/PDFS/Splits/SafetySwitches56.pdf | [8 empty] | Type No. | D-E2 RW | Switching Operation | 2 NO Contacts | Maximum Switching Voltage | 240V | Maximum Switching Amperage | 10A | B10d (up to) depending on switching system | 20 Million | Mechanical Service Life (up to) depending on switching system | 10x106 | Switching Frequency | ≤ 100/min | Operating Temperature | -30 °C to 80 °C | Protection Rating | IP65 | Utilization Category | AC-15, Ue/Ue 240V 3A | Fire Insulation Voltage | 400VAC | Approvals | CSA and CCC
D Series RW | http://www.altechcorp.com/GoogleAssets/SafetySwitches/604-1318-140.jpg | No | Enclosed Plastic Body Limit Switches, Slow Action | /Electronics & Electrical/Electronic Components & Devices/Automation Control Components | http://www.altechcorp.com/bernstein/index.html | 604.1318.140 | http://www.altechcorp.com/PDFS/Splits/SafetySwitches56.pdf | [8 empty] | Type No. | D-UV1Z RW | Switching Operation | 1 NC / 1 NO Contacts Overlapping | Maximum Switching Voltage | 240V | Maximum Switching Amperage | 10A | B10d (up to) depending on switching system | 20 Million | Mechanical Service Life (up to) depending on switching system | 10x106 | Switching Frequency | ≤ 100/min | Operating Temperature | -30 °C to 80 °C | Protection Rating | IP65 | Utilization Category | AC-15, Ue/Ue 240V 3A | Fire Insulation Voltage | 400VAC | Approvals | CSA and CCC
D Series RW | http://www.altechcorp.com/GoogleAssets/SafetySwitches/604-1168-162.jpg | No | Enclosed Plastic Body Limit Switches, Snap Action | /Electronics & Electrical/Electronic Components & Devices/Automation Control Components | http://www.altechcorp.com/bernstein/index.html | 604.1168.162 | http://www.altechcorp.com/PDFS/Splits/SafetySwitches56.pdf | [8 empty] | Type No. | D-SU1 RW | Switching Operation | 1 NC / 1 NO Contacts | Maximum Switching Voltage | 240V | Maximum Switching Amperage | 10A | B10d (up to) depending on switching system | 20 Million | Mechanical Service Life (up to) depending on switching system | 10x106 | Switching Frequency | ≤ 100/min | Operating Temperature | -30 °C to 80 °C | Protection Rating | IP65 | Utilization Category | AC-15, Ue/Ue 240V 3A | Fire Insulation Voltage | 400VAC | Approvals | CSA and CCC
D Series AH | http://www.altechcorp.com/GoogleAssets/SafetySwitches/604-1135-019.jpg | No | Enclosed Plastic Body Limit Switches, Slow Action | /Electronics & Electrical/Electronic Components & Devices/Automation Control Components | http://www.altechcorp.com/bernstein/index.html | 604.1135.019 | http://www.altechcorp.com/PDFS/Splits/SafetySwitches57.pdf | [8 empty] | Type No. | D-U1 AH | Switching Operation | 1 NC / 1 NO Contacts | Maximum Switching Voltage | 240V | Maximum Switching Amperage | 10A | B10d (up to) depending on switching system | 20 Million | Mechanical Service Life (up to) depending on switching system | 3x106 | Switching Frequency | ≤ 100/min | Operating Temperature | -30 °C to 80 °C | Protection Rating | IP65 | Utilization Category | AC-15, Ue/Ue 240V 3A | Fire Insulation Voltage | 400VAC | Approvals | CSA and CCC
D Series AH | http://www.altechcorp.com/GoogleAssets/SafetySwitches/604-1835-107.jpg | No | Enclosed Plastic Body Limit Switches, Slow Action | /Electronics & Electrical/Electronic Components & Devices/Automation Control Components | http://www.altechcorp.com/bernstein/index.html | 604.1835.107 | http://www.altechcorp.com/PDFS/Splits/SafetySwitches57.pdf | [8 empty] | Type No. | D-A2 AH | Switching Operation | 2 NC Contacts | Maximum Switching Voltage | 240V | Maximum Switching Amperage | 10A | B10d (up to) depending on switching system | 20 Million | Mechanical Service Life (up to) depending on switching system | 3x106 | Switching Frequency | ≤ 100/min | Operating Temperature | -30 °C to 80 °C | Protection Rating | IP65 | Utilization Category | AC-15, Ue/Ue 240V 3A | Fire Insulation Voltage | 400VAC | Approvals | CSA and CCC
D Series AH | http://www.altechcorp.com/GoogleAssets/SafetySwitches/614-1835-709.jpg | No | Enclosed Plastic Body Limit Switches, Slow Action | /Electronics & Electrical/Electronic Components & Devices/Automation Control Components | http://www.altechcorp.com/bernstein/index.html | 614.1835.709 | http://www.altechcorp.com/PDFS/Splits/SafetySwitches57.pdf | [8 empty] | Type No. | D-E2 AH | Switching Operation | 2 NO Contacts | Maximum Switching Voltage | 240V | Maximum Switching Amperage | 10A | B10d (up to) depending on switching system | 20 Million | Mechanical Service Life (up to) depending on switching system | 3x106 | Switching Frequency | ≤ 100/min | Operating Temperature | -30 °C to 80 °C | Protection Rating | IP65 | Utilization Category | AC-15, Ue/Ue 240V 3A | Fire Insulation Voltage | 400VAC | Approvals | CSA and CCC
D Series AH | http://www.altechcorp.com/GoogleAssets/SafetySwitches/604-1185-173.jpg | No | Enclosed Plastic Body Limit Switches, Snap Action | /Electronics & Electrical/Electronic Components & Devices/Automation Control Components | http://www.altechcorp.com/bernstein/index.html | 604.1185.173 | http://www.altechcorp.com/PDFS/Splits/SafetySwitches57.pdf | [8 empty] | Type No. | D-SU1 AH | Switching Operation | 1 NC / 1 NO Contacts | Maximum Switching Voltage | 240V | Maximum Switching Amperage | 10A | B10d (up to) depending on switching system | 20 Million | Mechanical Service Life (up to) depending on switching system | 10x106 | Switching Frequency | ≤ 100/min | Operating Temperature | -30 °C to 80 °C | Protection Rating | IP65 | Utilization Category | AC-15, Ue/Ue 240V 3A | Fire Insulation Voltage | 400VAC | Approvals | CSA and CCC
D Series HW | http://www.altechcorp.com/GoogleAssets/SafetySwitches/604-1121-010.jpg | No | Enclosed Plastic Body Limit Switches, Slow Action | /Electronics & Electrical/Electronic Components & Devices/Automation Control Components | http://www.altechcorp.com/bernstein/index.html | 604.1121.010 | http://www.altechcorp.com/PDFS/Splits/SafetySwitches57.pdf | [8 empty] | Type No. | D-U1 HW | Switching Operation | 1 NC / 1 NO Contacts | Maximum Switching Voltage | 240V | Maximum Switching Amperage | 10A | B10d (up to) depending on switching system | 20 Million | Mechanical Service Life (up to) depending on switching system | 10x106 | Switching Frequency | ≤ 100/min | Operating Temperature | -30 °C to 80 °C | Protection Rating | IP65 | Utilization Category | AC-15, Ue/Ue 240V 3A | Fire Insulation Voltage | 400VAC | Approvals | CSA and CCC
D Series HW | http://www.altechcorp.com/GoogleAssets/SafetySwitches/604-1321-142.jpg | No | Enclosed Plastic Body Limit Switches, Slow Action | /Electronics & Electrical/Electronic Components & Devices/Automation Control Components | http://www.altechcorp.com/bernstein/index.html | 604.1321.142 | http://www.altechcorp.com/PDFS/Splits/SafetySwitches57.pdf | [8 empty] | Type No. | D-UV1Z HW | Switching Operation | 1 NC / 1 NO Contacts Overlapping | Maximum Switching Voltage | 240V | Maximum Switching Amperage | 10A | B10d (up to) depending on switching system | 20 Million | Mechanical Service Life (up to) depending on switching system | 10x106 | Switching Frequency | ≤ 100/min | Operating Temperature | -30 °C to 80 °C | Protection Rating | IP65 | Utilization Category | AC-15, Ue/Ue 240V 3A | Fire Insulation Voltage | 400VAC | Approvals | CSA and CCC
D Series HW | http://www.altechcorp.com/GoogleAssets/SafetySwitches/604-1171-164.jpg | No | Enclosed Plastic Body Limit Switches, Snap Action | /Electronics & Electrical/Electronic Components & Devices/Automation Control Components | http://www.altechcorp.com/bernstein/index.html | 604.1171.164 | http://www.altechcorp.com/PDFS/Splits/SafetySwitches57.pdf | [8 empty] | Type No. | D-SU1 HW | Switching Operation | 1 NC / 1 NO Contacts | Maximum Switching Voltage | 240V | Maximum Switching Amperage | 10A | B10d (up to) depending on switching system | 20 Million | Mechanical Service Life (up to) depending on switching system | 10x106 | Switching Frequency | ≤ 100/min | Operating Temperature | -30 °C to 80 °C | Protection Rating | IP65 | Utilization Category | AC-15, Ue/Ue 240V 3A | Fire Insulation Voltage | 400VAC | Approvals | CSA and CCC
D Series PW | http://www.altechcorp.com/GoogleAssets/SafetySwitches/604-1113-006.jpg | No | Enclosed Plastic Body Limit Switches, Slow Action | /Electronics & Electrical/Electronic Components & Devices/Automation Control Components | http://www.altechcorp.com/bernstein/index.html | 604.1113.006 | http://www.altechcorp.com/PDFS/Splits/SafetySwitches58.pdf | [8 empty] | Type No. | D-U1 PW | Switching Operation | 1 NC / 1 NO Contacts | Maximum Switching Voltage | 240V | Maximum Switching Amperage | 10A | B10d (up to) depending on switching system | 20 Million | Mechanical Service Life (up to) depending on switching system | 10x106 | Switching Frequency | ≤ 100/min | Operating Temperature | -30 °C to 80 °C | Protection Rating | IP65 | Utilization Category | AC-15, Ue/Ue 240V 3A | Fire Insulation Voltage | 400VAC | Approvals | CSA and CCC
D Series PW | http://www.altechcorp.com/GoogleAssets/SafetySwitches/604-1813-835.jpg | No | Enclosed Plastic Body Limit Switches, Slow Action | /Electronics & Electrical/Electronic Components & Devices/Automation Control Components | http://www.altechcorp.com/bernstein/index.html | 604.1813.835 | http://www.altechcorp.com/PDFS/Splits/SafetySwitches58.pdf | [8 empty] | Type No. | D-A2Z PW | Switching Operation | 2 NC Contacts | Maximum Switching Voltage | 240V | Maximum Switching Amperage | 10A | B10d (up to) depending on switching system | 20 Million | Mechanical Service Life (up to) depending on switching system | 10x106 | Switching Frequency | ≤ 100/min | Operating Temperature | -30 °C to 80 °C | Protection Rating | IP65 | Utilization Category | AC-15, Ue/Ue 240V 3A | Fire Insulation Voltage | 400VAC | Approvals | CSA and CCC
D Series PW | http://www.altechcorp.com/GoogleAssets/SafetySwitches/604-1813-050.jpg | No | Enclosed Plastic Body Limit Switches, Slow Action | /Electronics & Electrical/Electronic Components & Devices/Automation Control Components | http://www.altechcorp.com/bernstein/index.html | 604.1813.050 | http://www.altechcorp.com/PDFS/Splits/SafetySwitches58.pdf | [8 empty] | Type No. | D-E2 PW | Switching Operation | 2 NO Contacts | Maximum Switching Voltage | 240V | Maximum Switching Amperage | 10A | B10d (up to) depending on switching system | 20 Million | Mechanical Service Life (up to) depending on switching system | 10x106 | Switching Frequency | ≤ 100/min | Operating Temperature | -30 °C to 80 °C | Protection Rating | IP65 | Utilization Category | AC-15, Ue/Ue 240V 3A | Fire Insulation Voltage | 400VAC | Approvals | CSA and CCC
SKT series SKT | http://www.altechcorp.com/GoogleAssets/SafetySwitches/601-6419-059.jpg | No | Safety Switches With Actuator Key, Slow Action | /Electronics & Electrical/Electronic Components & Devices/Automation Control Components | http://www.altechcorp.com/bernstein/index.html | 601.6419.059 | http://www.altechcorp.com/PDFS/Splits/SafetySwitches60.pdf | [8 empty] | Type No. | SKT-U1Z M3 | Switching Operation | 1 NC / 1 NO Contacts | Maximum Switching Voltage | 240V | Maximum Switching Amperage | 10A | B10d (up to) depending on switching system | 20 Million | Mechanical Service Life (up to) depending on switching system | 10x106 | Switching Frequency | ≤ 100/min | Operating Temperature | -30 °C to 80 °C | Protection Rating | IP65 | Utilization Category | AC-15, Ue/Ue 240V 3A | Fire Insulation Voltage | 250VAC | Approvals | UL, CSA and BG
SKT series SKT | http://www.altechcorp.com/GoogleAssets/SafetySwitches/601-6469-066.jpg | No | Safety Switches With Actuator Key, Slow Action | /Electronics & Electrical/Electronic Components & Devices/Automation Control Components | http://www.altechcorp.com/bernstein/index.html | 601.6469.066 | http://www.altechcorp.com/PDFS/Splits/SafetySwitches60.pdf | [8 empty] | Type No. | SKT-A2Z M3 | Switching Operation | 2 NO Contacts | Maximum Switching Voltage | 240V | Maximum Switching Amperage | 10A | B10d (up to) depending on switching system | 20 Million | Mechanical Service Life (up to) depending on switching system | 10x106 | Switching Frequency | ≤ 30/min | Operating Temperature | -30 °C to 80 °C | Protection Rating | IP65 | Utilization Category | AC-15, Ue/Ue 240V 3A | Fire Insulation Voltage | 250VAC | Approvals | UL, CSA and BG
SKI Series SKI | http://www.altechcorp.com/GoogleAssets/SafetySwitches/601-6819-052.jpg | No | Safety Switches With Actuator Key, Slow Action | /Electronics & Electrical/Electronic Components & Devices/Automation Control Components | http://www.altechcorp.com/bernstein/index.html | 601.6819.052 | http://www.altechcorp.com/PDFS/Splits/SafetySwitches62.pdf | [8 empty] | Type No. | SKI-U1Z M3 | Switching Operation | 1 NC / 1 NO Contacts | Maximum Switching Voltage | 240V | Maximum Switching Amperage | 10A | B10d (up to) depending on switching system | 20 Million | Mechanical Service Life (up to) depending on switching system | 10x106 | Switching Frequency | ≤ 30/min | Operating Temperature | -30 °C to 80 °C | Protection Rating | IP65 | Utilization Category | AC-15, Ue/Ue 240V 3A | Fire Insulation Voltage | 250VAC | Approvals | UL, CSA and BG
SKI Series SKI | http://www.altechcorp.com/GoogleAssets/SafetySwitches/601-6869-056.jpg | No | Safety Switches With Actuator Key, Slow Action | /Electronics & Electrical/Electronic Components & Devices/Automation Control Components | http://www.altechcorp.com/bernstein/index.html | 601.6869.056 | http://www.altechcorp.com/PDFS/Splits/SafetySwitches62.pdf | [8 empty] | Type No. | SKI-A2Z M3 | Switching Operation | 2 NC Contacts | Maximum Switching Voltage | 240V | Maximum Switching Amperage | 10A | B10d (up to) depending on switching system | 20 Million | Mechanical Service Life (up to) depending on switching system | 10x106 | Switching Frequency | ≤ 30/min | Operating Temperature | -30 °C to 80 °C | Protection Rating | IP65 | Utilization Category | AC-15, Ue/Ue 240V 3A | Fire Insulation Voltage | 250VAC | Approvals | UL, CSA and BG
SKI Series SKI | http://www.altechcorp.com/GoogleAssets/SafetySwitches/601-6869-058.jpg | No | Safety Switches With Actuator Key, Slow Action | /Electronics & Electrical/Electronic Components & Devices/Automation Control Components | http://www.altechcorp.com/bernstein/index.html | 601.6869.058 | http://www.altechcorp.com/PDFS/Splits/SafetySwitches62.pdf | [8 empty] | Type No. | SKI-UV15Z M3 | Switching Operation | 2 NC / 1 NO Contacts Overlapping | Maximum Switching Voltage | 240V | Maximum Switching Amperage | 10A | B10d (up to) depending on switching system | 20 Million | Mechanical Service Life (up to) depending on switching system | 10x106 | Switching Frequency | ≤ 30/min | Operating Temperature | -30 °C to 80 °C | Protection Rating | IP65 | Utilization Category | AC-15, Ue/Ue 240V 3A | Fire Insulation Voltage | 250VAC | Approvals | UL, CSA and BG
SKI Series SKI | http://www.altechcorp.com/GoogleAssets/SafetySwitches/601-6819-139.jpg | No | Safety Switches with Actuator Key, High Activation Force | /Electronics & Electrical/Electronic Components & Devices/Automation Control Components | http://www.altechcorp.com/bernstein/index.html | 601.6819.139 | http://www.altechcorp.com/PDFS/Splits/SafetySwitches62.pdf | [8 empty] | Type No. | SKI-U1Z FI50 M3 | Switching Operation | 1 NC / 1 NO Contacts | Maximum Switching Voltage | 240V | Maximum Switching Amperage | 10A | B10d (up to) depending on switching system | 20 Million | Mechanical Service Life (up to) depending on switching system | 10x105 | Switching Frequency | ≤ 30/min | Operating Temperature | -30 °C to 80 °C | Protection Rating | IP65 | Utilization Category | AC-15, Ue/Ue 240V 3A | Fire Insulation Voltage | 250VAC | Approvals | UL, CSA and BG
SKI Series SKI | http://www.altechcorp.com/GoogleAssets/SafetySwitches/601-6869-145.jpg | No | Safety Switches with Actuator Key, High Activation Force | /Electronics & Electrical/Electronic Components & Devices/Automation Control Components | http://www.altechcorp.com/bernstein/index.html | 601.6869.145 | http://www.altechcorp.com/PDFS/Splits/SafetySwitches62.pdf | [8 empty] | Type No. | SKI-UV15Z FI50 M3 | Switching Operation | 2 NC / 1 NO Contacts Overlapping | Maximum Switching Voltage | 240V | Maximum Switching Amperage | 10A | B10d (up to) depending on switching system | 20 Million | Mechanical Service Life (up to) depending on switching system | 10x105 | Switching Frequency | ≤ 30/min | Operating Temperature | -30 °C to 80 °C | Protection Rating | IP65 | Utilization Category | AC-15, Ue/Ue 240V 3A | Fire Insulation Voltage | 250VAC | Approvals | UL, CSA and BG
SKI Series SKI | http://www.altechcorp.com/GoogleAssets/SafetySwitches/601-6819-123.jpg | No | Safety Switches with Actuator Key, Radius Activation | /Electronics & Electrical/Electronic Components & Devices/Automation Control Components | http://www.altechcorp.com/bernstein/index.html | 601.6819.123 | http://www.altechcorp.com/PDFS/Splits/SafetySwitches62.pdf | [8 empty] | Type No. | SKI-U1Z MRU | Switching Operation | 1 NC / 1 NO Contacts | Maximum Switching Voltage | 240V | Maximum Switching Amperage | 10A | B10d (up to) depending on switching system | 20 Million | Mechanical Service Life (up to) depending on switching system | 10x106 | Switching Frequency | ≤ 30/min | Operating Temperature | -30 °C to 80 °C | Protection Rating | IP65 | Utilization Category | AC-15, Ue/Ue 240V 3A | Fire Insulation Voltage | 250VAC | Approvals | UL, CSA and BG
SKI Series SKI | http://www.altechcorp.com/GoogleAssets/SafetySwitches/601-6869-122.jpg | No | Safety Switches with Actuator Key, Radius Activation | /Electronics & Electrical/Electronic Components & Devices/Automation Control Components | http://www.altechcorp.com/bernstein/index.html | 601.6869.122 | http://www.altechcorp.com/PDFS/Splits/SafetySwitches62.pdf | [8 empty] | Type No. | SKI-A2Z MRU | Switching Operation | 2 NC Contacts | Maximum Switching Voltage | 240V | Maximum Switching Amperage | 10A | B10d (up to) depending on switching system | 20 Million | Mechanical Service Life (up to) depending on switching system | 10x106 | Switching Frequency | ≤ 30/min | Operating Temperature | -30 °C to 80 °C | Protection Rating | IP65 | Utilization Category | AC-15, Ue/Ue 240V 3A | Fire Insulation Voltage | 250VAC | Approvals | UL, CSA and BG
SKI Series SKI | http://www.altechcorp.com/GoogleAssets/SafetySwitches/601-6869-131.jpg | No | Safety Switches with Actuator Key, Radius Activation | /Electronics & Electrical/Electronic Components & Devices/Automation Control Components | http://www.altechcorp.com/bernstein/index.html | 601.6869.131 | http://www.altechcorp.com/PDFS/Splits/SafetySwitches62.pdf | [8 empty] | Type No. | SKI-UV15Z MRU | Switching Operation | 2 NC / 1 NO Contacts Overlapping | Maximum Switching Voltage | 240V | Maximum Switching Amperage | 10A | B10d (up to) depending on switching system | 20 Million | Mechanical Service Life (up to) depending on switching system | 10x106 | Switching Frequency | ≤ 30/min | Operating Temperature | -30 °C to 80 °C | Protection Rating | IP65 | Utilization Category | AC-15, Ue/Ue 240V 3A | Fire Insulation Voltage | 250VAC | Approvals | UL, CSA and BG
SKC Series SKC | http://www.altechcorp.com/GoogleAssets/SafetySwitches/601-6119-016.jpg | No | Safety Switches With Actuator Key, Slow Action | /Electronics & Electrical/Electronic Components & Devices/Automation Control Components | http://www.altechcorp.com/bernstein/index.html | 601.6119.016 | http://www.altechcorp.com/PDFS/Splits/SafetySwitches64.pdf | [8 empty] | Type No. | SK-U1Z M | Switching Operation | 1 NC / 1 NO Contacts | Maximum Switching Voltage | 240V | Maximum Switching Amperage | 10A | B10d (up to) depending on switching system | 20 Million | Mechanical Service Life (up to) depending on switching system | 10x106 | Switching Frequency | ≤ 30/min | Operating Temperature | -30 °C to 80 °C | Protection Rating | IP65 | Utilization Category | AC-15, Ue/Ue 240V 3A | Fire Insulation Voltage | 250VAC | Approvals | UL, CSA and BG
SKC Series SKC | http://www.altechcorp.com/GoogleAssets/SafetySwitches/601-6169-036.jpg | No | Safety Switches With Actuator Key, Slow Action | /Electronics & Electrical/Electronic Components & Devices/Automation Control Components | http://www.altechcorp.com/bernstein/index.html | 601.6169.036 | http://www.altechcorp.com/PDFS/Splits/SafetySwitches64.pdf | [8 empty] | Type No. | SK-A2Z M | Switching Operation | 2 NC Contacts | Maximum Switching Voltage | 240V | Maximum Switching Amperage | 10A | B10d (up to) depending on switching system | 20 Million | Mechanical Service Life (up to) depending on switching system | 10x106 | Switching Frequency | ≤ 30/min | Operating Temperature | -30 °C to 80 °C | Protection Rating | IP65 | Utilization Category | AC-15, Ue/Ue 240V 3A | Fire Insulation Voltage | 250VAC | Approvals | UL, CSA and BG
SKC Series SKC | http://www.altechcorp.com/GoogleAssets/SafetySwitches/601-6169-026.jpg | No | Safety Switches With Actuator Key, Slow Action | /Electronics & Electrical/Electronic Components & Devices/Automation Control Components | http://www.altechcorp.com/bernstein/index.html | 601.6169.026 | http://www.altechcorp.com/PDFS/Splits/SafetySwitches64.pdf | [8 empty] | Type No. | SK-UV15Z M | Switching Operation | 2 NC / 1 NO Contacts Overlapping | Maximum Switching Voltage | 240V | Maximum Switching Amperage | 10A | B10d (up to) depending on switching system | 20 Million | Mechanical Service Life (up to) depending on switching system | 10x106 | Switching Frequency | ≤ 30/min | Operating Temperature | -30 °C to 80 °C | Protection Rating | IP65 | Utilization Category | AC-15, Ue/Ue 240V 3A | Fire Insulation Voltage | 250VAC | Approvals | UL, CSA and BG
SKC Series SKC | http://www.altechcorp.com/GoogleAssets/SafetySwitches/611-6119-109.jpg | No | Safety Switches with Actuator Key, High Activation Force | /Electronics & Electrical/Electronic Components & Devices/Automation Control Components | http://www.altechcorp.com/bernstein/index.html | 611.6119.109 | http://www.altechcorp.com/PDFS/Splits/SafetySwitches64.pdf | [8 empty] | Type No. | SK-U1Z F30 M | Switching Operation | 1 NC / 1 NO Contacts | Maximum Switching Voltage | 240V | Maximum Switching Amperage | 10A | B10d (up to) depending on switching system | 20 Million | Mechanical Service Life (up to) depending on switching system | 10x105 | Switching Frequency | ≤ 30/min | Operating Temperature | -30 °C to 80 °C | Protection Rating | IP65 | Utilization Category | AC-15, Ue/Ue 240V 3A | Fire Insulation Voltage | 250VAC | Approvals | UL, CSA and BG
SKC Series SKC | http://www.altechcorp.com/GoogleAssets/SafetySwitches/601-6169-053.jpg | No | Safety Switches with Actuator Key, High Activation Force | /Electronics & Electrical/Electronic Components & Devices/Automation Control Components | http://www.altechcorp.com/bernstein/index.html | 601.6169.053 | http://www.altechcorp.com/PDFS/Splits/SafetySwitches64.pdf | [8 empty] | Type No. | SK-A2Z F30 M | Switching Operation | 2 NC Contacts | Maximum Switching Voltage | 240V | Maximum Switching Amperage | 10A | B10d (up to) depending on switching system | 20 Million | Mechanical Service Life (up to) depending on switching system | 10x105 | Switching Frequency | ≤ 30/min | Operating Temperature | -30 °C to 80 °C | Protection Rating | IP65 | Utilization Category | AC-15, Ue/Ue 240V 3A | Fire Insulation Voltage | 250VAC | Approvals | UL, CSA and BG
SKC Series SKC | http://www.altechcorp.com/GoogleAssets/SafetySwitches/601-6169-061.jpg | No | Safety Switches with Actuator Key, High Activation Force | /Electronics & Electrical/Electronic Components & Devices/Automation Control Components | http://www.altechcorp.com/bernstein/index.html | 601.6169.061 | http://www.altechcorp.com/PDFS/Splits/SafetySwitches64.pdf | [8 empty] | Type No. | SK-UV15Z F30 M | Switching Operation | 2 NC / 1 NO Contacts Overlapping | Maximum Switching Voltage | 240V | Maximum Switching Amperage | 10A | B10d (up to) depending on switching system | 20 Million | Mechanical Service Life (up to) depending on switching system | 10x105 | Switching Frequency | ≤ 30/min | Operating Temperature | -30 °C to 80 °C | Protection Rating | IP65 | Utilization Category | AC-15, Ue/Ue 240V 3A | Fire Insulation Voltage | 250VAC | Approvals | UL, CSA and BG
SKC Series SKC | http://www.altechcorp.com/GoogleAssets/SafetySwitches/601-6119-084.jpg | No | Safety Switches with Actuator Key, Radius Activation | /Electronics & Electrical/Electronic Components & Devices/Automation Control Components | http://www.altechcorp.com/bernstein/index.html | 601.6119.084 | http://www.altechcorp.com/PDFS/Splits/SafetySwitches64.pdf | [8 empty] | Type No. | SK-U1Z MRU | Switching Operation | 1 NC / 1 NO Contacts | Maximum Switching Voltage | 240V | Maximum Switching Amperage | 10A | B10d (up to) depending on switching system | 20 Million | Mechanical Service Life (up to) depending on switching system | 10x106 | Switching Frequency | ≤ 30/min | Operating Temperature | -30 °C to 80 °C | Protection Rating | IP65 | Utilization Category | AC-15, Ue/Ue 240V 3A | Fire Insulation Voltage | 250VAC | Approvals | UL, CSA and BG
SKC Series SKC | http://www.altechcorp.com/GoogleAssets/SafetySwitches/601-6169-085.jpg | No | Safety Switches with Actuator Key, Radius Activation | /Electronics & Electrical/Electronic Components & Devices/Automation Control Components | http://www.altechcorp.com/bernstein/index.html | 601.6169.085 | http://www.altechcorp.com/PDFS/Splits/SafetySwitches64.pdf | [8 empty] | Type No. | SK-A2Z MRU | Switching Operation | 2 NC Contacts | Maximum Switching Voltage | 240V | Maximum Switching Amperage | 10A | B10d (up to) depending on switching system | 20 Million | Mechanical Service Life (up to) depending on switching system | 10x106 | Switching Frequency | ≤ 30/min | Operating Temperature | -30 °C to 80 °C | Protection Rating | IP65 | Utilization Category | AC-15, Ue/Ue 240V 3A | Fire Insulation Voltage | 250VAC | Approvals | UL, CSA and BG
SKC Series SKC | http://www.altechcorp.com/GoogleAssets/SafetySwitches/601-6169-086.jpg | No | Safety Switches with Actuator Key, Radius Activation | /Electronics & Electrical/Electronic Components & Devices/Automation Control Components | http://www.altechcorp.com/bernstein/index.html | 601.6169.086 | http://www.altechcorp.com/PDFS/Splits/SafetySwitches64.pdf | [8 empty] | Type No. | SK-UV15Z MRU | Switching Operation | 2 NC / 1 NO Contacts Overlapping | Maximum Switching Voltage | 240V | Maximum Switching Amperage | 10A | B10d (up to) depending on switching system | 20 Million | Mechanical Service Life (up to) depending on switching system | 10x106 | Switching Frequency | ≤ 30/min | Operating Temperature | -30 °C to 80 °C | Protection Rating | IP65 | Utilization Category | AC-15, Ue/Ue 240V 3A | Fire Insulation Voltage | 250VAC | Approvals | UL, CSA and BG
SK Series SK | http://www.altechcorp.com/GoogleAssets/SafetySwitches/601-6119-016.jpg | No | Safety Switches With Actuator Key, Slow Action | /Electronics & Electrical/Electronic Components & Devices/Automation Control Components | http://www.altechcorp.com/bernstein/index.html | 601.6119.016 | http://www.altechcorp.com/PDFS/Splits/SafetySwitches66.pdf | [8 empty] | Type No. | SK-U1Z M | Switching Operation | 1 NC / 1 NO Contacts | Maximum Switching Voltage | 240V | Maximum Switching Amperage | 10A | B10d (up to) depending on switching system | 20 Million | Mechanical Service Life (up to) depending on switching system | 10x106 | Switching Frequency | ≤ 30/min | Operating Temperature | -30 °C to 80 °C | Protection Rating | IP65 | Utilization Category | AC-15, Ue/Ue 240V 3A | Fire Insulation Voltage | 250VAC | Approvals | UL, CSA and BG
SK Series SK | http://www.altechcorp.com/GoogleAssets/SafetySwitches/601-6169-036.jpg | No | Safety Switches With Actuator Key, Slow Action | /Electronics & Electrical/Electronic Components & Devices/Automation Control Components | http://www.altechcorp.com/bernstein/index.html | 601.6169.036 | http://www.altechcorp.com/PDFS/Splits/SafetySwitches66.pdf | [8 empty] | Type No. | SK-A2Z M | Switching Operation | 2 NC Contacts | Maximum Switching Voltage | 240V | Maximum Switching Amperage | 10A | B10d (up to) depending on switching system | 20 Million | Mechanical Service Life (up to) depending on switching system | 10x106 | Switching Frequency | ≤ 30/min | Operating Temperature | -30 °C to 80 °C | Protection Rating | IP65 | Utilization Category | AC-15, Ue/Ue 240V 3A | Fire Insulation Voltage | 250VAC | Approvals | UL, CSA and BG
SK Series SK | http://www.altechcorp.com/GoogleAssets/SafetySwitches/601-6169-026.jpg | No | Safety Switches With Actuator Key, Slow Action | /Electronics & Electrical/Electronic Components & Devices/Automation Control Components | http://www.altechcorp.com/bernstein/index.html | 601.6169.026 | http://www.altechcorp.com/PDFS/Splits/SafetySwitches66.pdf | [8 empty] | Type No. | SK-UV15Z M | Switching Operation | 2 NC / 1 NO Contacts Overlapping | Maximum Switching Voltage | 240V | Maximum Switching Amperage | 10A | B10d (up to) depending on switching system | 20 Million | Mechanical Service Life (up to) depending on switching system | 10x106 | Switching Frequency | ≤ 30/min | Operating Temperature | -30 °C to 80 °C | Protection Rating | IP65 | Utilization Category | AC-15, Ue/Ue 240V 3A | Fire Insulation Voltage | 250VAC | Approvals | UL, CSA and BG
SK Series SK | http://www.altechcorp.com/GoogleAssets/SafetySwitches/611-6119-109.jpg | No | Safety Switches with Actuator Key, High Activation Force | /Electronics & Electrical/Electronic Components & Devices/Automation Control Components | http://www.altechcorp.com/bernstein/index.html | 611.6119.109 | http://www.altechcorp.com/PDFS/Splits/SafetySwitches66.pdf | [8 empty] | Type No. | SK-U1Z F30 M | Switching Operation | 1 NC / 1 NO Contacts | Maximum Switching Voltage | 240V | Maximum Switching Amperage | 10A | B10d (up to) depending on switching system | 20 Million | Mechanical Service Life (up to) depending on switching system | 10x105 | Switching Frequency | ≤ 30/min | Operating Temperature | -30 °C to 80 °C | Protection Rating | IP65 | Utilization Category | AC-15, Ue/Ue 240V 3A | Fire Insulation Voltage | 250VAC | Approvals | UL, CSA and BG
SK Series SK | http://www.altechcorp.com/GoogleAssets/SafetySwitches/601-6169-053.jpg | No | Safety Switches with Actuator Key, High Activation Force | /Electronics & Electrical/Electronic Components & Devices/Automation Control Components | http://www.altechcorp.com/bernstein/index.html | 601.6169.053 | http://www.altechcorp.com/PDFS/Splits/SafetySwitches66.pdf | [8 empty] | Type No. | SK-A2Z F30 M | Switching Operation | 2 NC Contacts | Maximum Switching Voltage | 240V | Maximum Switching Amperage | 10A | B10d (up to) depending on switching system | 20 Million | Mechanical Service Life (up to) depending on switching system | 10x105 | Switching Frequency | ≤ 30/min | Operating Temperature | -30 °C to 80 °C | Protection Rating | IP65 | Utilization Category | AC-15, Ue/Ue 240V 3A | Fire Insulation Voltage | 250VAC | Approvals | UL, CSA and BG
SK Series SK | http://www.altechcorp.com/GoogleAssets/SafetySwitches/601-6169-061.jpg | No | Safety Switches with Actuator Key, High Activation Force | /Electronics & Electrical/Electronic Components & Devices/Automation Control Components | http://www.altechcorp.com/bernstein/index.html | 601.6169.061 | http://www.altechcorp.com/PDFS/Splits/SafetySwitches66.pdf | [8 empty] | Type No. | SK-UV15Z F30 M | Switching Operation | 2 NC / 1 NO Contacts Overlapping | Maximum Switching Voltage | 240V | Maximum Switching Amperage | 10A | B10d (up to) depending on switching system | 20 Million | Mechanical Service Life (up to) depending on switching system | 10x105 | Switching Frequency | ≤ 30/min | Operating Temperature | -30 °C to 80 °C | Protection Rating | IP65 | Utilization Category | AC-15, Ue/Ue 240V 3A | Fire Insulation Voltage | 250VAC | Approvals | UL, CSA and BG
SK Series SK | http://www.altechcorp.com/GoogleAssets/SafetySwitches/601-6119-084.jpg | No | Safety Switches with Actuator Key, Radius Activation | /Electronics & Electrical/Electronic Components & Devices/Automation Control Components | http://www.altechcorp.com/bernstein/index.html | 601.6119.084 | http://www.altechcorp.com/PDFS/Splits/SafetySwitches66.pdf | [8 empty] | Type No. | SK-U1Z MRU | Switching Operation | 1 NC / 1 NO Contacts | Maximum Switching Voltage | 240V | Maximum Switching Amperage | 10A | B10d (up to) depending on switching system | 20 Million | Mechanical Service Life (up to) depending on switching system | 10x106 | Switching Frequency | ≤ 30/min | Operating Temperature | -30 °C to 80 °C | Protection Rating | IP65 | Utilization Category | AC-15, Ue/Ue 240V 3A | Fire Insulation Voltage | 250VAC | Approvals | UL, CSA and BG
SK Series SK | http://www.altechcorp.com/GoogleAssets/SafetySwitches/601-6169-085.jpg | No | Safety Switches with Actuator Key, Radius Activation | /Electronics & Electrical/Electronic Components & Devices/Automation Control Components | http://www.altechcorp.com/bernstein/index.html | 601.6169.085 | http://www.altechcorp.com/PDFS/Splits/SafetySwitches66.pdf | [8 empty] | Type No. | SK-A2Z MRU | Switching Operation | 2 NC Contacts | Maximum Switching Voltage | 240V | Maximum Switching Amperage | 10A | B10d (up to) depending on switching system | 20 Million | Mechanical Service Life (up to) depending on switching system | 10x106 | Switching Frequency | ≤ 30/min | Operating Temperature | -30 °C to 80 °C | Protection Rating | IP65 | Utilization Category | AC-15, Ue/Ue 240V 3A | Fire Insulation Voltage | 250VAC | Approvals | UL, CSA and BG
SK Series SK | http://www.altechcorp.com/GoogleAssets/SafetySwitches/601-6169-086.jpg | No | Safety Switches with Actuator Key, Radius Activation | /Electronics & Electrical/Electronic Components & Devices/Automation Control Components | http://www.altechcorp.com/bernstein/index.html | 601.6169.086 | http://www.altechcorp.com/PDFS/Splits/SafetySwitches66.pdf | [8 empty] | Type No. | SK-UV15Z MRU | Switching Operation | 2 NC / 1 NO Contacts Overlapping | Maximum Switching Voltage | 240V | Maximum Switching Amperage | 10A | B10d (up to) depending on switching system | 20 Million | Mechanical Service Life (up to) depending on switching system | 10x106 | Switching Frequency | ≤ 30/min | Operating Temperature | -30 °C to 80 °C | Protection Rating | IP65 | Utilization Category | AC-15, Ue/Ue 240V 3A | Fire Insulation Voltage | 250VAC | Approvals | UL, CSA and BG
ENK Series ENK | http://www.altechcorp.com/GoogleAssets/SafetySwitches/601-6619-132.jpg | No | Safety Switches With Actuator Key, Slow Action | /Electronics & Electrical/Electronic Components & Devices/Automation Control Components | http://www.altechcorp.com/bernstein/index.html | 601.6619.132 | http://www.altechcorp.com/PDFS/Splits/SafetySwitches68.pdf | [8 empty] | Type No. | ENK-U1Z VTU | Switching Operation | 1 NC / 1 NO Contacts | Maximum Switching Voltage | 240V | Maximum Switching Amperage | 10A | B10d (up to) depending on switching system | 20 Million | Mechanical Service Life (up to) depending on switching system | 10x106 | Switching Frequency | ≤ 30/min | Operating Temperature | -30 °C to 80 °C | Protection Rating | IP65 | Utilization Category | AC-15, Ue/Ue 240V 3A | Fire Insulation Voltage | 250VAC | Approvals | CSA
ENK Series ENK | http://www.altechcorp.com/GoogleAssets/SafetySwitches/601-6669-133.jpg | No | Safety Switches With Actuator Key, Slow Action | /Electronics & Electrical/Electronic Components & Devices/Automation Control Components | http://www.altechcorp.com/bernstein/index.html | 601.6669.133 | http://www.altechcorp.com/PDFS/Splits/SafetySwitches68.pdf | [8 empty] | Type No. | ENK-A2Z VTU | Switching Operation | 2 NC Contacts | Maximum Switching Voltage | 240V | Maximum Switching Amperage | 10A | B10d (up to) depending on switching system | 20 Million | Mechanical Service Life (up to) depending on switching system | 10x106 | Switching Frequency | ≤ 30/min | Operating Temperature | -30 °C to 80 °C | Protection Rating | IP65 | Utilization Category | AC-15, Ue/Ue 240V 3A | Fire Insulation Voltage | 250VAC | Approvals | CSA
ENK Series ENK | http://www.altechcorp.com/GoogleAssets/SafetySwitches/601-6669-133.jpg | No | Safety Switches With Actuator Key, Slow Action | /Electronics & Electrical/Electronic Components & Devices/Automation Control Components | http://www.altechcorp.com/bernstein/index.html | 601.6669.154 | http://www.altechcorp.com/PDFS/Splits/SafetySwitches68.pdf | [8 empty] | Type No. | ENK-A2Z VTU | Switching Operation | 2 NC Contacts | Maximum Switching Voltage | 240V | Maximum Switching Amperage | 10A | B10d (up to) depending on switching system | 20 Million | Mechanical Service Life (up to) depending on switching system | 10x106 | Switching Frequency | ≤ 30/min | Operating Temperature | -30 °C to 80 °C | Protection Rating | IP65 | Utilization Category | AC-15, Ue/Ue 240V 3A | Fire Insulation Voltage | 250VAC | Approvals | CSA
ENK Series ENK | http://www.altechcorp.com/GoogleAssets/SafetySwitches/601-6669-154.jpg | No | Safety Switches With Actuator Key, Slow Action | /Electronics & Electrical/Electronic Components & Devices/Automation Control Components | http://www.altechcorp.com/bernstein/index.html | 601.6669.154 | http://www.altechcorp.com/PDFS/Splits/SafetySwitches70.pdf | [8 empty] | Type No. | ENK-UV15Z VTU | Switching Operation | 2 NC / 1 NO Contacts Overlapping | Maximum Switching Voltage | 240V | Maximum Switching Amperage | 10A | B10d (up to) depending on switching system | 20 Million | Mechanical Service Life (up to) depending on switching system | 10x106 | Switching Frequency | ≤ 30/min | Operating Temperature | -30 °C to 80 °C | Protection Rating | IP65 | Utilization Category | AC-15, Ue/Ue 240V 3A | Fire Insulation Voltage | 250VAC | Approvals | UL and CSA
ENM2 Series ENM2 VTW | http://www.altechcorp.com/GoogleAssets/SafetySwitches/601-6219-100.jpg | No | Safety Switches With Actuator Key, Slow Action | /Electronics & Electrical/Electronic Components & Devices/Automation Control Components | http://www.altechcorp.com/bernstein/index.html | 601.6219.100 | http://www.altechcorp.com/PDFS/Splits/SafetySwitches70.pdf | [8 empty] | Type No. | ENM2-U1Z VTW | Switching Operation | 1 NC / 1 NO Contacts | Maximum Switching Voltage | 240V | Maximum Switching Amperage | 10A | B10d (up to) depending on switching system | 20 Million | Mechanical Service Life (up to) depending on switching system | 10x106 | Switching Frequency | ≤ 30/min | Operating Temperature | -30 °C to 80 °C | Protection Rating | IP65 | Utilization Category | AC-15, Ue/Ue 240V 3A | Fire Insulation Voltage | 400VAC | Approvals | UL and CSA
ENM2 Series ENM2 VTW | http://www.altechcorp.com/GoogleAssets/SafetySwitches/601-6269-105.jpg | No | Safety Switches With Actuator Key, Slow Action | /Electronics & Electrical/Electronic Components & Devices/Automation Control Components | http://www.altechcorp.com/bernstein/index.html | 601.6269.105 | http://www.altechcorp.com/PDFS/Splits/SafetySwitches70.pdf | [8 empty] | Type No. | ENM2-A2Z VTW | Switching Operation | 2 NC Contacts | Maximum Switching Voltage | 240V | Maximum Switching Amperage | 10A | B10d (up to) depending on switching system | 20 Million | Mechanical Service Life (up to) depending on switching system | 10x106 | Switching Frequency | ≤ 30/min | Operating Temperature | -30 °C to 80 °C | Protection Rating | IP65 | Utilization Category | AC-15, Ue/Ue 240V 3A | Fire Insulation Voltage | 400VAC | Approvals | UL and CSA
ENM2 Series ENM2 VTW | http://www.altechcorp.com/GoogleAssets/SafetySwitches/601-6269-104.jpg | No | Safety Switches With Actuator Key, Slow Action | /Electronics & Electrical/Electronic Components & Devices/Automation Control Components | http://www.altechcorp.com/bernstein/index.html | 601.6269.104 | http://www.altechcorp.com/PDFS/Splits/SafetySwitches72.pdf | [8 empty] | Type No. | ENM2-UV15Z VTW | Switching Operation | 2 NC / 1 NO Contacts Overlapping | Maximum Switching Voltage | 240V | Maximum Switching Amperage | 10A | B10d (up to) depending on switching system | 20 Million | Mechanical Service Life (up to) depending on switching system | 10x106 | Switching Frequency | ≤ 30/min | Operating Temperature | -30 °C to 80 °C | Protection Rating | IP65 | Utilization Category | AC-15, Ue/Ue 240V 3A | Fire Insulation Voltage | 400VAC | Approvals | UL and CSA
GC-VT Series GC-VT | http://www.altechcorp.com/GoogleAssets/SafetySwitches/612-1100-555.jpg | No | Safety Switches With Actuator Key, Slow Action | /Electronics & Electrical/Electronic Components & Devices/Automation Control Components | http://www.altechcorp.com/bernstein/index.html | 612.1100.555 | http://www.altechcorp.com/PDFS/Splits/SafetySwitches72.pdf | [8 empty] | Type No. | GC-U1Z VT 90 GR | Switching Operation | 1 NC / 1 NO Contacts | Maximum Switching Voltage | 240V | Maximum Switching Amperage | 10A | B10d (up to) depending on switching system | 20 Million | Mechanical Service Life (up to) depending on switching system | 10x106 | Switching Frequency | ≤ 30/min | Operating Temperature | -30 °C to 80 °C | Protection Rating | IP65 | Utilization Category | AC-15, Ue/Ue 240V 3A | Fire Insulation Voltage | 400VAC | Approvals | UL and CSA
GC-VT Series GC-VT | http://www.altechcorp.com/GoogleAssets/SafetySwitches/611-6769-064.jpg | No | Safety Switches With Actuator Key, Slow Action | /Electronics & Electrical/Electronic Components & Devices/Automation Control Components | http://www.altechcorp.com/bernstein/index.html | 611.6769.064 | http://www.altechcorp.com/PDFS/Splits/SafetySwitches75.pdf | [8 empty] | Type No. | GC-A2Z VT 90 GR | Switching Operation | 2 NC Contacts | Maximum Switching Voltage | 240V | Maximum Switching Amperage | 10A | B10d (up to) depending on switching system | 20 Million | Mechanical Service Life (up to) depending on switching system | 10x106 | Switching Frequency | ≤ 30/min | Operating Temperature | -30 °C to 80 °C | Protection Rating | IP65 | Utilization Category | AC-15, Ue/Ue 240V 3A | Fire Insulation Voltage | 400VAC | Approvals | UL and CSA
SLK Series | http://www.altechcorp.com/GoogleAssets/SafetySwitches/601-8119-045.jpg | No | Solenoid Locking Safety Switches | /Electronics & Electrical/Electronic Components & Devices/Automation Control Components | http://www.altechcorp.com/bernstein/index.html | 601.8119.045 | http://www.altechcorp.com/PDFS/Splits/SafetySwitches75.pdf | [8 empty] | Designation | SLK-F-UC-55-R1-A0-L0-0 | Locking action | Normally Locked | Contacts Actuator | 1NC / 1NO | Contacts Interlock | 1NC / 1NO | Supply voltage | 24 Volt AC/DC | Additional function | Auxiliary release
SLK Series | http://www.altechcorp.com/GoogleAssets/SafetySwitches/601-8119-066.jpg | No | Solenoid Locking Safety Switches | /Electronics & Electrical/Electronic Components & Devices/Automation Control Components | http://www.altechcorp.com/bernstein/index.html | 601.8119.066 | http://www.altechcorp.com/PDFS/Splits/SafetySwitches75.pdf | [8 empty] | Designation | SLK-F-UC-55-R1-A0-L1-0 | Locking action | Normally Locked | Contacts Actuator | 1NC / 1NO | Contacts Interlock | 1NC / 1NO | Supply voltage | 24 Volt AC/DC | Additional function | Auxiliary release, LED
SLK Series | http://www.altechcorp.com/GoogleAssets/SafetySwitches/601-8169-054.jpg | No | Solenoid Locking Safety Switches | /Electronics & Electrical/Electronic Components & Devices/Automation Control Components | http://www.altechcorp.com/bernstein/index.html | 601.8169.054 | http://www.altechcorp.com/PDFS/Splits/SafetySwitches75.pdf | [8 empty] | Designation | SLK-F-UC-22-R1-A0-L0-0 | Locking action | Normally Locked | Contacts Actuator | 2 NC | Contacts Interlock | 2 NC | Supply voltage | 24 Volt AC/DC | Additional function | Auxiliary release
SLK Series | http://www.altechcorp.com/GoogleAssets/SafetySwitches/601-8169-050.jpg | No | Solenoid Locking Safety Switches | /Electronics & Electrical/Electronic Components & Devices/Automation Control Components | http://www.altechcorp.com/bernstein/index.html | 601.8169.050 | http://www.altechcorp.com/PDFS/Splits/SafetySwitches75.pdf | [8 empty] | Designation | SLK-F-UC-25-R1-A0-L1-0 | Locking action | Normally Locked | Contacts Actuator | 2 NC | Contacts Interlock | 1NC / 1NO | Supply voltage | 24 Volt AC/DC | Additional function | Auxiliary release
SLK Series | http://www.altechcorp.com/GoogleAssets/SafetySwitches/601-8169-068.jpg | No | Solenoid Locking Safety Switches | /Electronics & Electrical/Electronic Components & Devices/Automation Control Components | http://www.altechcorp.com/bernstein/index.html | 601.8169.068 | http://www.altechcorp.com/PDFS/Splits/SafetySwitches75.pdf | [8 empty] | Designation | SLK-F-UC-25-R1-A0-L1-0 | Locking action | Normally Locked | Contacts Actuator | 2 NC | Contacts Interlock | 1NC / 1NO | Supply voltage | 24 Volt AC/DC | Additional function | Auxiliary release, LED
SLK Series | http://www.altechcorp.com/GoogleAssets/SafetySwitches/601-8119-061.jpg | No | Solenoid Locking Safety Switches | /Electronics & Electrical/Electronic Components & Devices/Automation Control Components | http://www.altechcorp.com/bernstein/index.html | 601.8119.061 | http://www.altechcorp.com/PDFS/Splits/SafetySwitches75.pdf | [8 empty] | Designation | SLK-F-UC-55-R2-A0-L0-0 | Locking action | Normally Locked | Contacts Actuator | 1NC / 1NO | Contacts Interlock | 1NC / 1NO | Supply voltage | 24 Volt AC/DC | Additional function | Emergency release
SLK Series | http://www.altechcorp.com/GoogleAssets/SafetySwitches/601-8169-055.jpg | No | Solenoid Locking Safety Switches | /Electronics & Electrical/Electronic Components & Devices/Automation Control Components | http://www.altechcorp.com/bernstein/index.html | 601.8169.055 | http://www.altechcorp.com/PDFS/Splits/SafetySwitches75.pdf | [8 empty] | Designation | SLK-F-NC-22-R1-A0-L0-0 | Locking action | Normally Locked | Contacts Actuator | 2 NC | Contacts Interlock | 2 NC | Supply voltage | 110 / 230 AC | Additional function | Auxiliary release
SLK Series | http://www.altechcorp.com/GoogleAssets/SafetySwitches/601-8119-046.jpg | No | Solenoid Locking Safety Switches | /Electronics & Electrical/Electronic Components & Devices/Automation Control Components | http://www.altechcorp.com/bernstein/index.html | 601.8119.046 | http://www.altechcorp.com/PDFS/Splits/SafetySwitches75.pdf | [8 empty] | Designation | SLK-F-NC-55-R1-A0-L0-0 | Locking action | Normally Locked | Contacts Actuator | 1NC / 1NO | Contacts Interlock | 1NC / 1NO | Supply voltage | 110 / 230 AC | Additional function | Auxiliary release
SLK Series | http://www.altechcorp.com/GoogleAssets/SafetySwitches/601-8119-067.jpg | No | Solenoid Locking Safety Switches | /Electronics & Electrical/Electronic Components & Devices/Automation Control Components | http://www.altechcorp.com/bernstein/index.html | 601.8119.067 | http://www.altechcorp.com/PDFS/Splits/SafetySwitches75.pdf | [8 empty] | Designation | SLK-F-NC-55-R1-A0-L1-0 | Locking action | Normally Locked | Contacts Actuator | 1NC / 1NO | Contacts Interlock | 1NC / 1NO | Supply voltage | 110 / 230 AC | Additional function | Auxiliary release, LED
SLK Series | http://www.altechcorp.com/GoogleAssets/SafetySwitches/601-8169-051.jpg | No | Solenoid Locking Safety Switches | /Electronics & Electrical/Electronic Components & Devices/Automation Control Components | http://www.altechcorp.com/bernstein/index.html | 601.8169.051 | http://www.altechcorp.com/PDFS/Splits/SafetySwitches75.pdf | [8 empty] | Designation | SLK-F-NC-25-R1-A0-L0-0 | Locking action | Normally Locked | Contacts Actuator | 2 NC | Contacts Interlock | 1NC / 1NO | Supply voltage | 110 / 230 AC | Additional function | Auxiliary release
SLK Series | http://www.altechcorp.com/GoogleAssets/SafetySwitches/601-8169-069.jpg | No | Solenoid Locking Safety Switches | /Electronics & Electrical/Electronic Components & Devices/Automation Control Components | http://www.altechcorp.com/bernstein/index.html | 601.8169.069 | http://www.altechcorp.com/PDFS/Splits/SafetySwitches75.pdf | [8 empty] | Designation | SLK-F-NC-25-R1-A0-L1-0 | Locking action | Normally Locked | Contacts Actuator | 2 NC | Contacts Interlock | 1NC / 1NO | Supply voltage | 110 / 230 AC | Additional function | Auxiliary release, LED
SLK Series | http://www.altechcorp.com/GoogleAssets/SafetySwitches/601-8119-047.jpg | No | Solenoid Locking Safety Switches | /Electronics & Electrical/Electronic Components & Devices/Automation Control Components | http://www.altechcorp.com/bernstein/index.html | 601.8119.047 | http://www.altechcorp.com/PDFS/Splits/SafetySwitches75.pdf | [8 empty] | Designation | SLK-M-UC-55-R0-A0-L0-0 | Locking action | Normally Unlocked | Contacts Actuator | 1NC / 1NO | Contacts Interlock | 1NC / 1NO | Supply voltage | 24 Volt AC/DC | Additional function
SLK Series | http://www.altechcorp.com/GoogleAssets/SafetySwitches/601-8169-052.jpg | No | Solenoid Locking Safety Switches | /Electronics & Electrical/Electronic Components & Devices/Automation Control Components | http://www.altechcorp.com/bernstein/index.html | 601.8169.052 | http://www.altechcorp.com/PDFS/Splits/SafetySwitches75.pdf | [8 empty] | Designation | SLK-M-UC-25-R0-A0-L0-0 | Locking action | Normally Unlocked | Contacts Actuator | 2 NC | Contacts Interlock | 1NC / 1NO | Supply voltage | 24 Volt AC/DC | Additional function
SLK Series | http://www.altechcorp.com/GoogleAssets/SafetySwitches/601-8169-056.jpg | No | Solenoid Locking Safety Switches | /Electronics & Electrical/Electronic Components & Devices/Automation Control Components | http://www.altechcorp.com/bernstein/index.html | 601.8169.056 | http://www.altechcorp.com/PDFS/Splits/SafetySwitches75.pdf | [8 empty] | Designation | SLK-M-UC-22-R0-A0-L0-0 | Locking action | Normally Unlocked | Contacts Actuator | 2 NC | Contacts Interlock | 2 NC | Supply voltage | 24 Volt AC/DC | Additional function
SLK Series | http://www.altechcorp.com/GoogleAssets/SafetySwitches/601-8119-048.jpg | No | Solenoid Locking Safety Switches | /Electronics & Electrical/Electronic Components & Devices/Automation Control Components | http://www.altechcorp.com/bernstein/index.html | 601.8119.048 | http://www.altechcorp.com/PDFS/Splits/SafetySwitches75.pdf | [8 empty] | Designation | SLK-M-NC-55-R0-A0-L0-0 | Locking action | Normally Unlocked | Contacts Actuator | 1NC / 1NO | Contacts Interlock | 1NC / 1NO | Supply voltage | 110 / 230 AC | Additional function
SLK Series | http://www.altechcorp.com/GoogleAssets/SafetySwitches/601-8169-053.jpg | No | Solenoid Locking Safety Switches | /Electronics & Electrical/Electronic Components & Devices/Automation Control Components | http://www.altechcorp.com/bernstein/index.html | 601.8169.053 | http://www.altechcorp.com/PDFS/Splits/SafetySwitches75.pdf | [8 empty] | Designation | SLK-M-NC-25-R0-A0-L0-0 | Locking action | Normally Unlocked | Contacts Actuator | 2 NC | Contacts Interlock | 1NC / 1NO | Supply voltage | 110 / 230 AC | Additional function
SLK Series | http://www.altechcorp.com/GoogleAssets/SafetySwitches/601-8169-057.jpg | No | Solenoid Locking Safety Switches | /Electronics & Electrical/Electronic Components & Devices/Automation Control Components | http://www.altechcorp.com/bernstein/index.html | 601.8169.057 | http://www.altechcorp.com/PDFS/Splits/SafetySwitches75.pdf | [8 empty] | Designation | SLK-M-NC-22-R0-A0-L0-0 | Locking action | Normally Unlocked | Contacts Actuator | 2 NC | Contacts Interlock | 2 NC | Supply voltage | 110 / 230 AC | Additional function
SLM Series - Metal Body | http://www.altechcorp.com/GoogleAssets/SafetySwitches/601-7119-020.jpg | No | Solenoid Locking Safety Switches | /Electronics & Electrical/Electronic Components & Devices/Automation Control Components | http://www.altechcorp.com/bernstein/index.html | 601.7119.020 | http://www.altechcorp.com/PDFS/Splits/SafetySwitches78.pdf | [8 empty] | Designation | SLM-FVTW 24DC-55-AR | Locking action | Spring | Contacts Actuator | 1NC / 1NO | Contacts Interlock | 1NC / 1NO | Supply voltage | 24 Volt DC | Additional function | Auxiliary release
SLM Series - Metal Body | http://www.altechcorp.com/GoogleAssets/SafetySwitches/601-7169-067.jpg | No | Solenoid Locking Safety Switches | /Electronics & Electrical/Electronic Components & Devices/Automation Control Components | http://www.altechcorp.com/bernstein/index.html | 601.7169.067 | http://www.altechcorp.com/PDFS/Splits/SafetySwitches78.pdf | [8 empty] | Designation | SLM-FVTW 24DC-22-AR | Locking action | Spring | Contacts | 2 NC | Contacts Interlock | 2 NC | Supply voltage | 24 Volt DC | Additional function | Auxiliary release
SLM Series - Metal Body | http://www.altechcorp.com/GoogleAssets/SafetySwitches/601-7119-047.jpg | No | Solenoid Locking Safety Switches | /Electronics & Electrical/Electronic Components & Devices/Automation Control Components | http://www.altechcorp.com/bernstein/index.html | 601.7119.047 | http://www.altechcorp.com/PDFS/Splits/SafetySwitches78.pdf | [8 empty] | Designation | SLM-FVTW 24DC-55-KR | Locking action | Spring | Contacts | 1NC / 1NO | Contacts Interlock | 1NC / 1NO | Supply voltage | 24 Volt DC | Additional function | With key release
SLM Series - Metal Body | http://www.altechcorp.com/GoogleAssets/SafetySwitches/601-7169-023.jpg | No | Solenoid Locking Safety Switches | /Electronics & Electrical/Electronic Components & Devices/Automation Control Components | http://www.altechcorp.com/bernstein/index.html | 601.7169.023 | http://www.altechcorp.com/PDFS/Splits/SafetySwitches78.pdf | [8 empty] | Designation | SLM-FVTW 24AC-22-AR | Locking action | Spring | Contacts | 2 NC | Contacts Interlock | 2 NC | Supply voltage | 24 Volt DC | Additional function | Auxiliary release
SLM Series - Metal Body | http://www.altechcorp.com/GoogleAssets/SafetySwitches/601-7119-032.jpg | No | Solenoid Locking Safety Switches | /Electronics & Electrical/Electronic Components & Devices/Automation Control Components | http://www.altechcorp.com/bernstein/index.html | 601.7119.032 | http://www.altechcorp.com/PDFS/Splits/SafetySwitches78.pdf | [8 empty] | Designation | SLM-FVTW 120AC-55-AR | Locking action | Spring | Contacts | 1NC / 1NO | Contacts Interlock | 1NC / 1NO | Supply voltage | 130 Volt AC | Additional function | Auxiliary release
SLM Series - Metal Body | http://www.altechcorp.com/GoogleAssets/SafetySwitches/601-7119-022.jpg | No | Solenoid Locking Safety Switches | /Electronics & Electrical/Electronic Components & Devices/Automation Control Components | http://www.altechcorp.com/bernstein/index.html | 601.7119.022 | http://www.altechcorp.com/PDFS/Splits/SafetySwitches78.pdf | [8 empty] | Designation | SLM-FVTW 230ACAC-55-AR | Locking action | Spring | Contacts | 1NC / 1NO | Contacts Interlock | 1NC / 1NO | Supply voltage | 230 Volt AC | Additional function | Auxiliary release
SLM Series - Metal Body | http://www.altechcorp.com/GoogleAssets/SafetySwitches/601-7169-066.jpg | No | Solenoid Locking Safety Switches | /Electronics & Electrical/Electronic Components & Devices/Automation Control Components | http://www.altechcorp.com/bernstein/index.html | 601.7169.066 | http://www.altechcorp.com/PDFS/Splits/SafetySwitches78.pdf | [8 empty] | Designation | SLM-MVTW 24DC-22 | Locking action | Magnet | Contacts | 2 NC | Contacts Interlock | 2 NC | Supply voltage | 24 Volt DC | Additional function
SLM Series - Metal Body | http://www.altechcorp.com/GoogleAssets/SafetySwitches/601-7119-023.jpg | No | Solenoid Locking Safety Switches | /Electronics & Electrical/Electronic Components & Devices/Automation Control Components | http://www.altechcorp.com/bernstein/index.html | 601.7119.023 | http://www.altechcorp.com/PDFS/Splits/SafetySwitches78.pdf | [8 empty] | Designation | SLM-MVTW 24DC-55 | Locking action | Magnet | Contacts | 1NC / 1NO | Contacts Interlock | 1NC / 1NO | Supply voltage | 24 Volt DC | Additional function
SLM Series - Metal Body | http://www.altechcorp.com/GoogleAssets/SafetySwitches/601-7119-024.jpg | No | Solenoid Locking Safety Switches | /Electronics & Electrical/Electronic Components & Devices/Automation Control Components | http://www.altechcorp.com/bernstein/index.html | 601.7119.024 | http://www.altechcorp.com/PDFS/Splits/SafetySwitches78.pdf | [8 empty] | Designation | SLM-MVTW 230AC-55 | Locking action | Magnet | Contacts | 1NC / 1NO | Contacts Interlock | 1NC / 1NO | Supply voltage | 230 Volt AC | Additional function
SHS3 Series - Die-Cast Zinc Version | http://www.altechcorp.com/GoogleAssets/SafetySwitches/601-9490-050.jpg | No | Safety Hinged Switches | /Electronics & Electrical/Electronic Components & Devices/Automation Control Components | http://www.altechcorp.com/bernstein/index.html | 601.9490.050 | http://www.altechcorp.com/PDFS/Splits/SafetySwitches81.pdf | [8 empty] | Designation | SHS3Z-U15Z-KA5 R | Switching Contact | 2NC/1NO | Max. switching voltage | 230V | Type of voltage | AC/DC | Type of connection and direction radial |  | Type of connection and direction axial | Cable | Required cable coupling / type |  | Mounting
SHS3 Series - Die-Cast Zinc Version | http://www.altechcorp.com/GoogleAssets/SafetySwitches/601-9490-051.jpg | No | Safety Hinged Switches | /Electronics & Electrical/Electronic Components & Devices/Automation Control Components | http://www.altechcorp.com/bernstein/index.html | 601.9490.051 | http://www.altechcorp.com/PDFS/Splits/SafetySwitches81.pdf | [8 empty] | Designation | SHS3Z-U15Z-KA5 L | Switching Contact | 2NC/1NO | Max. switching voltage | 230V | Type of voltage | AC/DC | Type of connection and direction radial |  | Type of connection and direction axial | Cable | Required cable coupling / type |  | Mounting | Right
SHS3 Series - Die-Cast Zinc Version | http://www.altechcorp.com/GoogleAssets/SafetySwitches/601-9490-052.jpg | No | Safety Hinged Switches | /Electronics & Electrical/Electronic Components & Devices/Automation Control Components | http://www.altechcorp.com/bernstein/index.html | 601.9490.052 | http://www.altechcorp.com/PDFS/Splits/SafetySwitches81.pdf | [8 empty] | Designation | SHS3Z-U15Z-KR5 R | Switching Contact | 2NC/1NO | Max. switching voltage | 230V | Type of voltage | AC/DC | Type of connection and direction radial | Cable | Type of connection and direction axial |  | Required cable coupling / type |  | Mounting | Left
SHS3 Series - Die-Cast Zinc Version | http://www.altechcorp.com/GoogleAssets/SafetySwitches/601-9490-053.jpg | No | Safety Hinged Switches | /Electronics & Electrical/Electronic Components & Devices/Automation Control Components | http://www.altechcorp.com/bernstein/index.html | 601.9490.053 | http://www.altechcorp.com/PDFS/Splits/SafetySwitches81.pdf | [8 empty] | Designation | SHS3Z-U15Z-KR5 L | Switching Contact | 2NC/1NO | Max. switching voltage | 230V | Type of voltage | AC/DC | Type of connection and direction radial | Cable | Type of connection and direction axial |  | Required cable coupling / type |  | Mounting | Right
SHS3 Series - Die-Cast Zinc Version | http://www.altechcorp.com/GoogleAssets/SafetySwitches/601-9490-054.jpg | No | Safety Hinged Switches | /Electronics & Electrical/Electronic Components & Devices/Automation Control Components | http://www.altechcorp.com/bernstein/index.html | 601.9490.054 | http://www.altechcorp.com/PDFS/Splits/SafetySwitches81.pdf | [8 empty] | Designation | SHS3Z-U15Z-SA R | Switching Contact | 2NC/1NO | Max. switching voltage | 230V | Type of voltage | AC/DC | Type of connection and direction radial |  | Type of connection and direction axial | M12 | Required cable coupling / type | D | Mounting | Left
SHS3 Series - Die-Cast Zinc Version | http://www.altechcorp.com/GoogleAssets/SafetySwitches/601-9490-055.jpg | No | Safety Hinged Switches | /Electronics & Electrical/Electronic Components & Devices/Automation Control Components | http://www.altechcorp.com/bernstein/index.html | 601.9490.055 | http://www.altechcorp.com/PDFS/Splits/SafetySwitches81.pdf | [8 empty] | Designation | SHS3Z-U15Z-SA L | Switching Contact | 2NC/1NO | Max. switching voltage | 230V | Type of voltage | AC/DC | Type of connection and direction radial |  | Type of connection and direction axial | M12 | Required cable coupling / type | D | Mounting | Right
SHS3 Series - Die-Cast Zinc Version | http://www.altechcorp.com/GoogleAssets/SafetySwitches/601-9490-056.jpg | No | Safety Hinged Switches | /Electronics & Electrical/Electronic Components & Devices/Automation Control Components | http://www.altechcorp.com/bernstein/index.html | 601.9490.056 | http://www.altechcorp.com/PDFS/Splits/SafetySwitches81.pdf | [8 empty] | Designation | SHS3Z-U15Z-SR R | Switching Contact | 2NC/1NO | Max. switching voltage | 230V | Type of voltage | AC/DC | Type of connection and direction radial | M12 | Type of connection and direction axial |  | Required cable coupling / type | D | Mounting | Left
SHS3 Series - Die-Cast Zinc Version | http://www.altechcorp.com/GoogleAssets/SafetySwitches/601-9490-063.jpg | No | Safety Hinged Switches | /Electronics & Electrical/Electronic Components & Devices/Automation Control Components | http://www.altechcorp.com/bernstein/index.html | 601.9490.063 | http://www.altechcorp.com/PDFS/Splits/SafetySwitches81.pdf | [8 empty] | Designation | SHS3Z-U15Z-SR L | Switching Contact | 2NC/1NO | Max. switching voltage | 230V | Type of voltage | AC/DC | Type of connection and direction radial | M12 | Type of connection and direction axial |  | Required cable coupling / type | D | Mounting | Right
SHS3 Series - Die-Cast Zinc Version | http://www.altechcorp.com/GoogleAssets/SafetySwitches/601-9490-057.jpg | No | Safety Hinged Switches | /Electronics & Electrical/Electronic Components & Devices/Automation Control Components | http://www.altechcorp.com/bernstein/index.html | 601.9490.057 | http://www.altechcorp.com/PDFS/Splits/SafetySwitches81.pdf | [8 empty] | Designation | SHS3Z-U1Z-SA R | Switching Contact | 1NC/1NO | Max. switching voltage | 230V | Type of voltage | AC/DC | Type of connection and direction radial |  | Type of connection and direction axial | M12 | Required cable coupling / type | E | Mounting | Left
SHS3 Series - Die-Cast Zinc Version | http://www.altechcorp.com/GoogleAssets/SafetySwitches/601-9490-058.jpg | No | Safety Hinged Switches | /Electronics & Electrical/Electronic Components & Devices/Automation Control Components | http://www.altechcorp.com/bernstein/index.html | 601.9490.058 | http://www.altechcorp.com/PDFS/Splits/SafetySwitches81.pdf | [8 empty] | Designation | SHS3Z-U1Z-SA L | Switching Contact | 1NC/1NO | Max. switching voltage | 230V | Type of voltage | AC/DC | Type of connection and direction radial |  | Type of connection and direction axial | M12 | Required cable coupling / type | E | Mounting | Right
SHS3 Series - Die-Cast Zinc Version | http://www.altechcorp.com/GoogleAssets/SafetySwitches/601-9490-059.jpg | No | Safety Hinged Switches | /Electronics & Electrical/Electronic Components & Devices/Automation Control Components | http://www.altechcorp.com/bernstein/index.html | 601.9490.059 | http://www.altechcorp.com/PDFS/Splits/SafetySwitches81.pdf | [8 empty] | Designation | SHS3Z-U1Z-SR R | Switching Contact | 1NC/1NO | Max. switching voltage | 230V | Type of voltage | AC/DC | Type of connection and direction radial | M12 | Type of connection and direction axial |  | Required cable coupling / type | E | Mounting | Left
SHS3 Series - Die-Cast Zinc Version | http://www.altechcorp.com/GoogleAssets/SafetySwitches/601-9490-060.jpg | No | Safety Hinged Switches | /Electronics & Electrical/Electronic Components & Devices/Automation Control Components | http://www.altechcorp.com/bernstein/index.html | 601.9490.060 | http://www.altechcorp.com/PDFS/Splits/SafetySwitches81.pdf | [8 empty] | Designation | SHS3Z-A2Z-SA R | Switching Contact | 2NC | Max. switching voltage | 230V | Type of voltage | AC/DC | Type of connection and direction radial |  | Type of connection and direction axial | M12 | Required cable coupling / type | E | Mounting | Right
SHS3 Series - Die-Cast Zinc Version | http://www.altechcorp.com/GoogleAssets/SafetySwitches/601-9490-061.jpg | No | Safety Hinged Switches | /Electronics & Electrical/Electronic Components & Devices/Automation Control Components | http://www.altechcorp.com/bernstein/index.html | 601.9490.061 | http://www.altechcorp.com/PDFS/Splits/SafetySwitches81.pdf | [8 empty] | Designation | SHS3Z-A2Z-SA L | Switching Contact | 2NC | Max. switching voltage | 230V | Type of voltage | AC/DC | Type of connection and direction radial |  | Type of connection and direction axial | M12 | Required cable coupling / type | E | Mounting | Right
SHS3 Series - Die-Cast Zinc Version | http://www.altechcorp.com/GoogleAssets/SafetySwitches/601-9490-062.jpg | No | Safety Hinged Switches | /Electronics & Electrical/Electronic Components & Devices/Automation Control Components | http://www.altechcorp.com/bernstein/index.html | 601.9490.062 | http://www.altechcorp.com/PDFS/Splits/SafetySwitches81.pdf | [8 empty] | Designation | SH3Z-A2Z-SR R | Switching Contact | 2NC | Max. switching voltage | 230V | Type of voltage | AC/DC | Type of connection and direction radial | M12 | Type of connection and direction axial |  | Required cable coupling / type | E | Mounting | Left
SHS3 Series - Die-Cast Zinc Version | http://www.altechcorp.com/GoogleAssets/SafetySwitches/601-9490-049.jpg | No | Safety Hinged Switches | /Electronics & Electrical/Electronic Components & Devices/Automation Control Components | http://www.altechcorp.com/bernstein/index.html | 601.9490.049 | http://www.altechcorp.com/PDFS/Splits/SafetySwitches81.pdf | [8 empty] | Designation | SHS3Z-HINGE | Switching Contact |  | Max. switching voltage |  | Type of voltage |  | Type of connection and direction radial |  | Type of connection and direction axial |  | Required cable coupling / type |  | Mounting | Right
SHS3 Series - Stainless Steel Version | http://www.altechcorp.com/GoogleAssets/SafetySwitches/601-9390-023.jpg | No | Safety Hinged Switches | /Electronics & Electrical/Electronic Components & Devices/Automation Control Components | http://www.altechcorp.com/bernstein/index.html | 601.9390.023 | http://www.altechcorp.com/PDFS/Splits/SafetySwitches81.pdf | [8 empty] | Designation | SHS3-U15Z-KA 5 L | Switching Contact | 2NC/1NO | Max. switching voltage | 230V | Type of voltage | AC/DC | Type of connection and direction radial |  | Type of connection and direction axial | Cable | Required cable coupling / type |  | Mounting
SHS3 Series - Stainless Steel Version | http://www.altechcorp.com/GoogleAssets/SafetySwitches/601-9390-022.jpg | No | Safety Hinged Switches | /Electronics & Electrical/Electronic Components & Devices/Automation Control Components | http://www.altechcorp.com/bernstein/index.html | 601.9390.022 | http://www.altechcorp.com/PDFS/Splits/SafetySwitches81.pdf | [8 empty] | Designation | SHS3-U15Z-KA 5 R | Switching Contact | 2NC/1NO | Max. switching voltage | 230V | Type of voltage | AC/DC | Type of connection and direction radial |  | Type of connection and direction axial | Cable | Required cable coupling / type |  | Mounting | Left
SHS3 Series - Stainless Steel Version | http://www.altechcorp.com/GoogleAssets/SafetySwitches/601-9390-025.jpg | No | Safety Hinged Switches | /Electronics & Electrical/Electronic Components & Devices/Automation Control Components | http://www.altechcorp.com/bernstein/index.html | 601.9390.025 | http://www.altechcorp.com/PDFS/Splits/SafetySwitches81.pdf | [8 empty] | Designation | SHS3-U15Z-KR 5 L | Switching Contact | 2NC/1NO | Max. switching voltage | 230V | Type of voltage | AC/DC | Type of connection and direction radial | Cable | Type of connection and direction axial |  | Required cable coupling / type |  | Mounting | Right
SHS3 Series - Stainless Steel Version | http://www.altechcorp.com/GoogleAssets/SafetySwitches/601-9390-024.jpg | No | Safety Hinged Switches | /Electronics & Electrical/Electronic Components & Devices/Automation Control Components | http://www.altechcorp.com/bernstein/index.html | 601.9390.024 | http://www.altechcorp.com/PDFS/Splits/SafetySwitches81.pdf | [8 empty] | Designation | SHS3-U15Z-KR 5 R | Switching Contact | 2NC/1NO | Max. switching voltage | 230V | Type of voltage | AC/DC | Type of connection and direction radial | Cable | Type of connection and direction axial |  | Required cable coupling / type |  | Mounting | Left
SHS3 Series - Stainless Steel Version | http://www.altechcorp.com/GoogleAssets/SafetySwitches/601-9390-035.jpg | No | Safety Hinged Switches | /Electronics & Electrical/Electronic Components & Devices/Automation Control Components | http://www.altechcorp.com/bernstein/index.html | 601.9390.035 | http://www.altechcorp.com/PDFS/Splits/SafetySwitches81.pdf | [8 empty] | Designation | SHS3-U15Z-SA L | Switching Contact | 2NC/1NO | Max. switching voltage | 230V | Type of voltage | AC/DC | Type of connection and direction radial |  | Type of connection and direction axial | M12 | Required cable coupling / type | D | Mounting | Right
SHS3 Series - Stainless Steel Version | http://www.altechcorp.com/GoogleAssets/SafetySwitches/601-9390-034.jpg | No | Safety Hinged Switches | /Electronics & Electrical/Electronic Components & Devices/Automation Control Components | http://www.altechcorp.com/bernstein/index.html | 601.9390.034 | http://www.altechcorp.com/PDFS/Splits/SafetySwitches81.pdf | [8 empty] | Designation | SHS3-U15Z-SA R | Switching Contact | 2NC/1NO | Max. switching voltage | 230V | Type of voltage | AC/DC | Type of connection and direction radial |  | Type of connection and direction axial | M12 | Required cable coupling / type | D | Mounting | Left
SHS3 Series - Stainless Steel Version | http://www.altechcorp.com/GoogleAssets/SafetySwitches/601-9390-037.jpg | No | Safety Hinged Switches | /Electronics & Electrical/Electronic Components & Devices/Automation Control Components | http://www.altechcorp.com/bernstein/index.html | 601.9390.037 | http://www.altechcorp.com/PDFS/Splits/SafetySwitches81.pdf | [8 empty] | Designation | SHS3-U15Z-SR L | Switching Contact | 2NC/1NO | Max. switching voltage | 230V | Type of voltage | AC/DC | Type of connection and direction radial | M12 | Type of connection and direction axial |  | Required cable coupling / type | D | Mounting | Right
SHS3 Series - Stainless Steel Version | http://www.altechcorp.com/GoogleAssets/SafetySwitches/601-9390-036.jpg | No | Safety Hinged Switches | /Electronics & Electrical/Electronic Components & Devices/Automation Control Components | http://www.altechcorp.com/bernstein/index.html | 601.9390.036 | http://www.altechcorp.com/PDFS/Splits/SafetySwitches81.pdf | [8 empty] | Designation | SHS3-U15Z-SR R | Switching Contact | 2NC/1NO | Max. switching voltage | 230V | Type of voltage | AC/DC | Type of connection and direction radial | M12 | Type of connection and direction axial |  | Required cable coupling / type | D | Mounting | Left
SHS3 Series - Stainless Steel Version | http://www.altechcorp.com/GoogleAssets/SafetySwitches/601-9390-040.jpg | No | Safety Hinged Switches | /Electronics & Electrical/Electronic Components & Devices/Automation Control Components | http://www.altechcorp.com/bernstein/index.html | 601.9390.040 | http://www.altechcorp.com/PDFS/Splits/SafetySwitches81.pdf | [8 empty] | Designation | SHS3-A2Z-SA-R | Switching Contact | 2NC | Max. switching voltage | 230V | Type of voltage | AC/DC | Type of connection and direction radial |  | Type of connection and direction axial | M12 | Required cable coupling / type | E | Mounting | Right
SHS3 Series - Stainless Steel Version | http://www.altechcorp.com/GoogleAssets/SafetySwitches/601-9390-041.jpg | No | Safety Hinged Switches | /Electronics & Electrical/Electronic Components & Devices/Automation Control Components | http://www.altechcorp.com/bernstein/index.html | 601.9390.041 | http://www.altechcorp.com/PDFS/Splits/SafetySwitches81.pdf | [8 empty] | Designation | SHS3-A2Z-SA-L | Switching Contact | 2NC | Max. switching voltage | 230V | Type of voltage | AC/DC | Type of connection and direction radial |  | Type of connection and direction axial | M12 | Required cable coupling / type | E | Mounting | Right
SHS3 Series - Stainless Steel Version | http://www.altechcorp.com/GoogleAssets/SafetySwitches/601-9390-044.jpg | No | Safety Hinged Switches | /Electronics & Electrical/Electronic Components & Devices/Automation Control Components | http://www.altechcorp.com/bernstein/index.html | 601.9390.044 | http://www.altechcorp.com/PDFS/Splits/SafetySwitches81.pdf | [8 empty] | Designation | SHS3-A2Z-SR-R | Switching Contact | 2NC | Max. switching voltage | 230V | Type of voltage | AC/DC | Type of connection and direction radial | M12 | Type of connection and direction axial |  | Required cable coupling / type | E | Mounting | Left
SHS3 Series - Stainless Steel Version | http://www.altechcorp.com/GoogleAssets/SafetySwitches/601-9390-042.jpg | No | Safety Hinged Switches | /Electronics & Electrical/Electronic Components & Devices/Automation Control Components | http://www.altechcorp.com/bernstein/index.html | 601.9390.042 | http://www.altechcorp.com/PDFS/Splits/SafetySwitches81.pdf | [8 empty] | Designation | SHS3-U1Z-SA-R | Switching Contact | 1NC/1NO | Max. switching voltage | 230V | Type of voltage | AC/DC | Type of connection and direction radial |  | Type of connection and direction axial | M12 | Required cable coupling / type | E | Mounting | Right
SHS3 Series - Stainless Steel Version | http://www.altechcorp.com/GoogleAssets/SafetySwitches/601-9390-043.jpg | No | Safety Hinged Switches | /Electronics & Electrical/Electronic Components & Devices/Automation Control Components | http://www.altechcorp.com/bernstein/index.html | 601.9390.043 | http://www.altechcorp.com/PDFS/Splits/SafetySwitches81.pdf | [8 empty] | Designation | SHS3-U1Z-SA-L | Switching Contact | 1NC/1NO | Max. switching voltage | 230V | Type of voltage | AC/DC | Type of connection and direction radial |  | Type of connection and direction axial | M12 | Required cable coupling / type | E | Mounting | Right
SHS3 Series - Stainless Steel Version | http://www.altechcorp.com/GoogleAssets/SafetySwitches/601-9390-045.jpg | No | Safety Hinged Switches | /Electronics & Electrical/Electronic Components & Devices/Automation Control Components | http://www.altechcorp.com/bernstein/index.html | 601.9390.045 | http://www.altechcorp.com/PDFS/Splits/SafetySwitches81.pdf | [8 empty] | Designation | SHS3-U1Z-SR-R | Switching Contact | 1NC/1NO | Max. switching voltage | 230V | Type of voltage | AC/DC | Type of connection and direction radial | M12 | Type of connection and direction axial |  | Required cable coupling / type | E | Mounting | Left
SHS3 Series - Stainless Steel Version | http://www.altechcorp.com/GoogleAssets/SafetySwitches/601-9390-038.jpg | No | Safety Hinged Switches | /Electronics & Electrical/Electronic Components & Devices/Automation Control Components | http://www.altechcorp.com/bernstein/index.html | 601.9390.038 | http://www.altechcorp.com/PDFS/Splits/SafetySwitches81.pdf | [8 empty] | Designation | SHS3-HINGE (blank hinge) | Switching Contact |  | Max. switching voltage |  | Type of voltage |  | Type of connection and direction radial |  | Type of connection and direction axial |  | Required cable coupling / type |  | Mounting | Right
SHS3 Series - Stainless Steel Version in IP 69K | http://www.altechcorp.com/GoogleAssets/SafetySwitches/6019390064.jpg | No | Safety Hinged Switches | /Electronics & Electrical/Electronic Components & Devices/Automation Control Components | http://www.altechcorp.com/bernstein/index.html | 6019390064 | http://www.altechcorp.com/PDFS/Splits/SafetySwitches81.pdf | [8 empty] | Designation | SHS3-U15Z-K5-R-IPX | Switching Contact | 2NC/1NO | Max. switching voltage | 230V | Type of voltage | AC/DC | Type of connection and direction radial |  | Type of connection and direction axial | Cable | Required cable coupling / type |  | Mounting | Both Sides
SHS3 Series - Stainless Steel Version in IP 69K | http://www.altechcorp.com/GoogleAssets/SafetySwitches/6019390065.jpg | No | Safety Hinged Switches | /Electronics & Electrical/Electronic Components & Devices/Automation Control Components | http://www.altechcorp.com/bernstein/index.html | 6019390065 | http://www.altechcorp.com/PDFS/Splits/SafetySwitches81.pdf | [8 empty] | Designation | SHS3-U15Z-K5-L-IPX | Switching Contact | 2NC/1NO | Max. switching voltage | 230V | Type of voltage | AC/DC | Type of connection and direction radial |  | Type of connection and direction axial | Cable | Required cable coupling / type |  | Mounting | Right
SHS3 Series - Stainless Steel Version in IP 69K | http://www.altechcorp.com/GoogleAssets/SafetySwitches/6019390066.jpg | No | Safety Hinged Switches | /Electronics & Electrical/Electronic Components & Devices/Automation Control Components | http://www.altechcorp.com/bernstein/index.html | 6019390066 | http://www.altechcorp.com/PDFS/Splits/SafetySwitches81.pdf | [8 empty] | Designation | SHS3-U15Z-K5-R-IPX | Switching Contact | 2NC/1NO | Max. switching voltage | 230V | Type of voltage | AC/DC | Type of connection and direction radial | Cable | Type of connection and direction axial |  | Required cable coupling / type |  | Mounting | Left
SHS3 Series - Stainless Steel Version in IP 69K | http://www.altechcorp.com/GoogleAssets/SafetySwitches/6019390067.jpg | No | Safety Hinged Switches | /Electronics & Electrical/Electronic Components & Devices/Automation Control Components | http://www.altechcorp.com/bernstein/index.html | 6019390067 | http://www.altechcorp.com/PDFS/Splits/SafetySwitches81.pdf | [8 empty] | Designation | SHS3-U15Z-K5-L-IPX | Switching Contact | 2NC/1NO | Max. switching voltage | 230V | Type of voltage | AC/DC | Type of connection and direction radial | Cable | Type of connection and direction axial |  | Required cable coupling / type |  | Mounting | Right
SHS3 Series - Stainless Steel Version in IP 69K | http://www.altechcorp.com/GoogleAssets/SafetySwitches/6019390068.jpg | No | Safety Hinged Switches | /Electronics & Electrical/Electronic Components & Devices/Automation Control Components | http://www.altechcorp.com/bernstein/index.html | 6019390068 | http://www.altechcorp.com/PDFS/Splits/SafetySwitches81.pdf | [8 empty] | Designation | SHS3-7-KA5-IPX/7-KA5-IPX | Switching Contact | 2 x 1NC/1NO | Max. switching voltage | 230V | Type of voltage | AC/DC | Type of connection and direction radial |  | Type of connection and direction axial | Cable | Required cable coupling / type |  | Mounting | Left
SHS3 Double Series - Stainless Steel Version | http://www.altechcorp.com/GoogleAssets/SafetySwitches/601-9390-046.jpg | No | Safety Hinged Switches | /Electronics & Electrical/Electronic Components & Devices/Automation Control Components | http://www.altechcorp.com/bernstein/index.html | 601.9390.046 | http://www.altechcorp.com/PDFS/Splits/SafetySwitches84.pdf | [8 empty] | Designation | SHS3-2-SA/2-SA | Switching Contact | 2 x 2NC | Max. switching voltage | 230V | Type of voltage | AC/DC | Type of connection and direction radial |  | Type of connection and direction axial | M12 | Required cable coupling / type | 2 x E | Mounting | Both Sides
SHS3 Double Series - Stainless Steel Version | http://www.altechcorp.com/GoogleAssets/SafetySwitches/601-9390-047.jpg | No | Safety Hinged Switches | /Electronics & Electrical/Electronic Components & Devices/Automation Control Components | http://www.altechcorp.com/bernstein/index.html | 601.9390.047 | http://www.altechcorp.com/PDFS/Splits/SafetySwitches84.pdf | [8 empty] | Designation | SHS3-5-SA//5-SA | Switching Contact | 2 x 1NC/1NO | Max. switching voltage | 230V | Type of voltage | AC/DC | Type of connection and direction radial |  | Type of connection and direction axial | M12 | Required cable coupling / type | 2 x E | Mounting | Both Sides
SHS3 Double Series - Stainless Steel Version | http://www.altechcorp.com/GoogleAssets/SafetySwitches/601-9390-048.jpg | No | Safety Hinged Switches | /Electronics & Electrical/Electronic Components & Devices/Automation Control Components | http://www.altechcorp.com/bernstein/index.html | 601.9390.048 | http://www.altechcorp.com/PDFS/Splits/SafetySwitches84.pdf | [8 empty] | Designation | SHS3-7-KA5/7-KA5 | Switching Contact | 2 x 1NC/1NO | Max. switching voltage | 230V | Type of voltage | AC/DC | Type of connection and direction radial |  | Type of connection and direction axial | Cable | Required cable coupling / type |  | Mounting | Both Sides
SHS3 Double Series - Stainless Steel Version | http://www.altechcorp.com/GoogleAssets/SafetySwitches/601-9390-039.jpg | No | Safety Hinged Switches | /Electronics & Electrical/Electronic Components & Devices/Automation Control Components | http://www.altechcorp.com/bernstein/index.html | 601.9390.039 | http://www.altechcorp.com/PDFS/Splits/SafetySwitches84.pdf | [8 empty] | Designation | SHE3-7-SA/7-SA | Switching Contact | 2 x 1NC/1NO | Max. switching voltage | 230V | Type of voltage | AC/DC | Type of connection and direction radial |  | Type of connection and direction axial | M12 | Required cable coupling / type | 2 x D | Mounting | Both Sides
SHS3 Double Series - Stainless Steel Version | http://www.altechcorp.com/GoogleAssets/SafetySwitches/601-9390-068.jpg | No | Safety Hinged Switches | /Electronics & Electrical/Electronic Components & Devices/Automation Control Components | http://www.altechcorp.com/bernstein/index.html | 601.9390.068 | http://www.altechcorp.com/PDFS/Splits/SafetySwitches84.pdf | [8 empty] | Designation | SHS3-7-KA-IPX/7-KAS-IPX | Switching Contact | 2 x 1NC/1NO | Max. switching voltage | 230V | Type of voltage | AC/DC | Type of connection and direction radial |  | Type of connection and direction axial | M12 | Required cable coupling / type | 2 x D | Mounting | Both Sides
SHS3 Double Series - Stainless Steel Version | http://www.altechcorp.com/GoogleAssets/SafetySwitches/601-9390-038.jpg | No | Safety Hinged Switches | /Electronics & Electrical/Electronic Components & Devices/Automation Control Components | http://www.altechcorp.com/bernstein/index.html | 601.9390.038 | http://www.altechcorp.com/PDFS/Splits/SafetySwitches84.pdf | [8 empty] | Designation | SHS3-HINGE (blank hinge) | Switching Contact |  | Max. switching voltage |  | Type of voltage |  | Type of connection and direction radial |  | Type of connection and direction axial |  | Required cable coupling / type |  | Mounting | Both Sides
SHS Series | http://www.altechcorp.com/GoogleAssets/SafetySwitches/601-9261-011.jpg | No | Safety Hinged Switches | /Electronics & Electrical/Electronic Components & Devices/Automation Control Components | http://www.altechcorp.com/bernstein/index.html | 601.9261.011 | http://www.altechcorp.com/PDFS/Splits/SafetySwitches86.pdf | [8 empty] | Designation | SHS-A1Z-KA 5 | Switching Contact | 1NC | Max. switching voltage | 230V | Type of voltage | AC/DC | Type of connection and direction radial |  | Type of connection and direction axial | Cable | Required cable coupling / type |  | Remaarks | Both Sides
SHS Series | http://www.altechcorp.com/GoogleAssets/SafetySwitches/601-9261-014.jpg | No | Safety Hinged Switches | /Electronics & Electrical/Electronic Components & Devices/Automation Control Components | http://www.altechcorp.com/bernstein/index.html | 601.9261.014 | http://www.altechcorp.com/PDFS/Splits/SafetySwitches86.pdf | [8 empty] | Designation | SHS-A1Z-KR 5 | Switching Contact | 1NC | Max. switching voltage | 230V | Type of voltage | AC/DC | Type of connection and direction radial | Cable | Type of connection and direction axial |  | Required cable coupling / type |  | Remaarks | BG approval
SHS Series | http://www.altechcorp.com/GoogleAssets/SafetySwitches/601-9261-017.jpg | No | Safety Hinged Switches | /Electronics & Electrical/Electronic Components & Devices/Automation Control Components | http://www.altechcorp.com/bernstein/index.html | 601.9261.017 | http://www.altechcorp.com/PDFS/Splits/SafetySwitches86.pdf | [8 empty] | Designation | SHS-A1Z-SA-BG | Switching Contact | 1NC | Max. switching voltage | 230V | Type of voltage | AC/DC | Type of connection and direction radial |  | Type of connection and direction axial | M12 | Required cable coupling / type | A | Remaarks | BG approval
SHS Series | http://www.altechcorp.com/GoogleAssets/SafetySwitches/6019261018.jpg | No | Safety Hinged Switches | /Electronics & Electrical/Electronic Components & Devices/Automation Control Components | http://www.altechcorp.com/bernstein/index.html | 6019261018 | http://www.altechcorp.com/PDFS/Splits/SafetySwitches86.pdf | [8 empty] | Designation | SHS-A1Z-SR-BG | Switching Contact | 1NC | Max. switching voltage | 230V | Type of voltage | AC/DC | Type of connection and direction radial | M12 | Type of connection and direction axial |  | Required cable coupling / type | A | Remaarks | BG approval
SHS Series | http://www.altechcorp.com/GoogleAssets/SafetySwitches/601-9261-009.jpg | No | Safety Hinged Switches | /Electronics & Electrical/Electronic Components & Devices/Automation Control Components | http://www.altechcorp.com/bernstein/index.html | 601.9261.009 | http://www.altechcorp.com/PDFS/Splits/SafetySwitches86.pdf | [8 empty] | Designation | SHS-A1Z-SA | Switching Contact | 1 Changeover contact | Max. switching voltage | 230V | Type of voltage | AC/DC | Type of connection and direction radial |  | Type of connection and direction axial | M12 | Required cable coupling / type | C | Remaarks | BG approval
SHS Series | http://www.altechcorp.com/GoogleAssets/SafetySwitches/601-9261-010.jpg | No | Safety Hinged Switches | /Electronics & Electrical/Electronic Components & Devices/Automation Control Components | http://www.altechcorp.com/bernstein/index.html | 601.9261.010 | http://www.altechcorp.com/PDFS/Splits/SafetySwitches86.pdf | [8 empty] | Designation | SHS-A1Z-SR | Switching Contact | 1 Changeover contact | Max. switching voltage | 60V | Type of voltage | DC | Type of connection and direction radial | M12 | Type of connection and direction axial |  | Required cable coupling / type | B | Remaarks
SHS Series | http://www.altechcorp.com/GoogleAssets/SafetySwitches/601-9261-015.jpg | No | Safety Hinged Switches | /Electronics & Electrical/Electronic Components & Devices/Automation Control Components | http://www.altechcorp.com/bernstein/index.html | 601.9261.015 | http://www.altechcorp.com/PDFS/Splits/SafetySwitches86.pdf | [8 empty] | Designation | SHS-A1Z-SA | Switching Contact | 1 Changeover contact | Max. switching voltage | 60V | Type of voltage | DC | Type of connection and direction radial |  | Type of connection and direction axial | M12 | Required cable coupling / type | B | Remaarks
SHS Series | http://www.altechcorp.com/GoogleAssets/SafetySwitches/601-9261-016.jpg | No | Safety Hinged Switches | /Electronics & Electrical/Electronic Components & Devices/Automation Control Components | http://www.altechcorp.com/bernstein/index.html | 601.9261.016 | http://www.altechcorp.com/PDFS/Splits/SafetySwitches86.pdf | [8 empty] | Designation | SHS-A1Z-SR | Switching Contact | 1 Changeover contact | Max. switching voltage | 230V | Type of voltage | AC/DC | Type of connection and direction radial | M12 | Type of connection and direction axial |  | Required cable coupling / type | C | Remaarks
SHS Series | http://www.altechcorp.com/GoogleAssets/SafetySwitches/6019291013.jpg | No | Safety Hinged Switches | /Electronics & Electrical/Electronic Components & Devices/Automation Control Components | http://www.altechcorp.com/bernstein/index.html | 6019291013 | http://www.altechcorp.com/PDFS/Splits/SafetySwitches86.pdf | [8 empty] | Designation | SHS-0Z | Switching Contact |  | Max. switching voltage |  | Type of voltage |  | Type of connection and direction radial |  | Type of connection and direction axial |  | Required cable coupling / type |  | Remaarks
SHS Series Cable Type A | http://www.altechcorp.com/GoogleAssets/SafetySwitches/ | No | Safety Hinged Switches | /Electronics & Electrical/Electronic Components & Devices/Automation Control Components | http://www.altechcorp.com/bernstein/index.html | 325.1103.234 | http://www.altechcorp.com/PDFS/Splits/SafetySwitches87.pdf | [8 empty] | Designation | AN-KAB.SHS5M AC GERADE | Cable Length | 5 m | Connector type | Straight | Number of Pins | 3 | Special feature | AC/DC BG version | [5 empty] | Blank Hinge
SHS Series Cable Type A | http://www.altechcorp.com/GoogleAssets/SafetySwitches/ | No | Safety Hinged Switches | /Electronics & Electrical/Electronic Components & Devices/Automation Control Components | http://www.altechcorp.com/bernstein/index.html | 325.1103.236 | http://www.altechcorp.com/PDFS/Splits/SafetySwitches87.pdf | [8 empty] | Designation | AN-KAB.SHS 5M AC WINKEL | Cable Length | 5 m | Connector type | Elbow | Number of Pins | 3 | Special feature | AC/ DC BG version
SHS Series Cable TypeB | http://www.altechcorp.com/GoogleAssets/SafetySwitches/ | No | Safety Hinged Switches | /Electronics & Electrical/Electronic Components & Devices/Automation Control Components | http://www.altechcorp.com/bernstein/index.html | 325.1003.221 | http://www.altechcorp.com/PDFS/Splits/SafetySwitches87.pdf | [8 empty] | Designation | AN-KAB.SHS 2M DC STRAIGHT | Cable Length | 2m | Connector type | Straight | Number of Pins | 3 | Special feature | DC approval
SHS Series Cable TypeB | http://www.altechcorp.com/GoogleAssets/SafetySwitches/ | No | Safety Hinged Switches | /Electronics & Electrical/Electronic Components & Devices/Automation Control Components | http://www.altechcorp.com/bernstein/index.html | 325.1003.222 | http://www.altechcorp.com/PDFS/Splits/SafetySwitches87.pdf | [8 empty] | Designation | AN-KAB.SHS 5M DC STRAIGHT | Cable Length | 5m | Connector type | Straight | Number of Pins | 3 | Special feature | DC approval
SHS Series Cable TypeB | http://www.altechcorp.com/GoogleAssets/SafetySwitches/ | No | Safety Hinged Switches | /Electronics & Electrical/Electronic Components & Devices/Automation Control Components | http://www.altechcorp.com/bernstein/index.html | 325.1003.223 | http://www.altechcorp.com/PDFS/Splits/SafetySwitches87.pdf | [8 empty] | Designation | AN-KAB.SHS 10M DC STAIGHT | Cable Length | 10m | Connector type | Straight | Number of Pins | 3 | Special feature | DC approval
SHS Series Cable TypeB | http://www.altechcorp.com/GoogleAssets/SafetySwitches/ | No | Safety Hinged Switches | /Electronics & Electrical/Electronic Components & Devices/Automation Control Components | http://www.altechcorp.com/bernstein/index.html | 325.1003.224 | http://www.altechcorp.com/PDFS/Splits/SafetySwitches87.pdf | [8 empty] | Designation | AN-KAB.SHS 2M DC ELBOW | Cable Length | 2m | Connector type | Elbow | Number of Pins | 3 | Special feature | DC approval
SHS Series Cable TypeB | http://www.altechcorp.com/GoogleAssets/SafetySwitches/ | No | Safety Hinged Switches | /Electronics & Electrical/Electronic Components & Devices/Automation Control Components | http://www.altechcorp.com/bernstein/index.html | 325.1003.225 | http://www.altechcorp.com/PDFS/Splits/SafetySwitches87.pdf | [8 empty] | Designation | AN.KAB.SHS 5M DC ELBOW | Cable Length | 5m | Connector type | Elbow | Number of Pins | 3 | Special feature | DC approval
SHS Series Cable TypeB | http://www.altechcorp.com/GoogleAssets/SafetySwitches/ | No | Safety Hinged Switches | /Electronics & Electrical/Electronic Components & Devices/Automation Control Components | http://www.altechcorp.com/bernstein/index.html | 325.1003.226 | http://www.altechcorp.com/PDFS/Splits/SafetySwitches87.pdf | [8 empty] | Designation | AN-KAB.SHS 10M DC ELBOW | Cable Length | 10m | Connector type | Elbow | Number of Pins | 3 | Special feature | DC approval
SHS Series Cable TypeC | http://www.altechcorp.com/GoogleAssets/SafetySwitches/ | No | Safety Hinged Switches | /Electronics & Electrical/Electronic Components & Devices/Automation Control Components | http://www.altechcorp.com/bernstein/index.html | 325.1004.219 | http://www.altechcorp.com/PDFS/Splits/SafetySwitches87.pdf | [8 empty] | Designation | AN-KAB.SHS 5M AC STRAIGHT E | Cable Length | 5m | Connector type | Straight | Number of Pins | 4 | Special feature | AC/DC -approval
SHS Series Cable TypeC | http://www.altechcorp.com/GoogleAssets/SafetySwitches/ | No | Safety Hinged Switches | /Electronics & Electrical/Electronic Components & Devices/Automation Control Components | http://www.altechcorp.com/bernstein/index.html | 325.1004.220 | http://www.altechcorp.com/PDFS/Splits/SafetySwitches87.pdf | [8 empty] | Designation | AN-KAB.SHS 5M AC ELBOW E | Cable Length | 5m | Connector type | Elbow | Number of Pins | 4 | Special feature | AC/DC -approval
Accessories CSMS | http://www.altechcorp.com/GoogleAssets/SafetySwitches/ | No | CSMS- Countless Safety Monitoring Sensor | /Electronics & Electrical/Electronic Components & Devices/Automation Control Components | http://www.altechcorp.com/bernstein/index.html | 607.5989.038 | http://www.altechcorp.com/PDFS/Splits/SafetySwitches38.pdf | [8 empty] | Designation | CON-CAB.CSMS 0,5M G/G | Descption | Length: 0,5 m
Accessories CSMS | http://www.altechcorp.com/GoogleAssets/SafetySwitches/ | No | CSMS- Countless Safety Monitoring Sensor | /Electronics & Electrical/Electronic Components & Devices/Automation Control Components | http://www.altechcorp.com/bernstein/index.html | 607.5989.039 | http://www.altechcorp.com/PDFS/Splits/SafetySwitches38.pdf | [8 empty] | Designation | CON-CAB.CSMS 1M G/G | Descption | Length: 1 m
Accessories CSMS | http://www.altechcorp.com/GoogleAssets/SafetySwitches/ | No | CSMS- Countless Safety Monitoring Sensor | /Electronics & Electrical/Electronic Components & Devices/Automation Control Components | http://www.altechcorp.com/bernstein/index.html | 607.5989.040 | http://www.altechcorp.com/PDFS/Splits/SafetySwitches38.pdf | [8 empty] | Designation | CON-CAB.CSMS 2M G/G | Descption | Length: 2 m
Accessories CSMS | http://www.altechcorp.com/GoogleAssets/SafetySwitches/ | No | CSMS- Countless Safety Monitoring Sensor | /Electronics & Electrical/Electronic Components & Devices/Automation Control Components | http://www.altechcorp.com/bernstein/index.html | 607.5989.041 | http://www.altechcorp.com/PDFS/Splits/SafetySwitches38.pdf | [8 empty] | Designation | CON-CAB.CSMS 5M G/G | Descption | Length: 5 m
Accessories CSMS | http://www.altechcorp.com/GoogleAssets/SafetySwitches/ | No | CSMS- Countless Safety Monitoring Sensor | /Electronics & Electrical/Electronic Components & Devices/Automation Control Components | http://www.altechcorp.com/bernstein/index.html | 607.5989.042 | http://www.altechcorp.com/PDFS/Splits/SafetySwitches38.pdf | [8 empty] | Designation | CON-CAB.CSMS 10M G/G | Descption | Length: 10 m
Accessories CSMS | http://www.altechcorp.com/GoogleAssets/SafetySwitches/ | No | CSMS- Countless Safety Monitoring Sensor | /Electronics & Electrical/Electronic Components & Devices/Automation Control Components | http://www.altechcorp.com/bernstein/index.html | 607.5989.043 | http://www.altechcorp.com/PDFS/Splits/SafetySwitches38.pdf | [8 empty] | Designation | CON-CAB.CSMS 20M G/G | Descption | Length: 20 m
Accessories CSMS | http://www.altechcorp.com/GoogleAssets/SafetySwitches/ | No | CSMS- Countless Safety Monitoring Sensor | /Electronics & Electrical/Electronic Components & Devices/Automation Control Components | http://www.altechcorp.com/bernstein/index.html | 607.5989.053 | http://www.altechcorp.com/PDFS/Splits/SafetySwitches38.pdf | [8 empty] | Designation | CON-CAB.CSMS 0,3 M G | Descption | Length: 0,3 m
Accessories CSMS | http://www.altechcorp.com/GoogleAssets/SafetySwitches/ | No | CSMS- Countless Safety Monitoring Sensor | /Electronics & Electrical/Electronic Components & Devices/Automation Control Components | http://www.altechcorp.com/bernstein/index.html | 607.5989.054 | http://www.altechcorp.com/PDFS/Splits/SafetySwitches38.pdf | [8 empty] | Designation | CON-CAB.CSMS 2 M G | Descption | Length: 2 m
Accessories CSMS | http://www.altechcorp.com/GoogleAssets/SafetySwitches/ | No | CSMS- Countless Safety Monitoring Sensor | /Electronics & Electrical/Electronic Components & Devices/Automation Control Components | http://www.altechcorp.com/bernstein/index.html | 607.5989.036 | http://www.altechcorp.com/PDFS/Splits/SafetySwitches38.pdf | [8 empty] | Designation | T-Adapter AS | Descption | T-Adapter (black) for series circuits
Accessories CSMS | http://www.altechcorp.com/GoogleAssets/SafetySwitches/ | No | CSMS- Countless Safety Monitoring Sensor | /Electronics & Electrical/Electronic Components & Devices/Automation Control Components | http://www.altechcorp.com/bernstein/index.html | 607.5989.037 | http://www.altechcorp.com/PDFS/Splits/SafetySwitches38.pdf | [8 empty] | Designation | T-Adapter MS | Descption | T-Adapter (grey) for series circuits
Accessories CSMS | http://www.altechcorp.com/GoogleAssets/SafetySwitches/ | No | CSMS- Countless Safety Monitoring Sensor | /Electronics & Electrical/Electronic Components & Devices/Automation Control Components | http://www.altechcorp.com/bernstein/index.html | 607.3900.070 | http://www.altechcorp.com/PDFS/Splits/SafetySwitches38.pdf | [8 empty] | Designation | SPACER short | Descption
Accessories CSMS | http://www.altechcorp.com/GoogleAssets/SafetySwitches/ | No | CSMS- Countless Safety Monitoring Sensor | /Electronics & Electrical/Electronic Components & Devices/Automation Control Components | http://www.altechcorp.com/bernstein/index.html | 607.5989.044 | http://www.altechcorp.com/PDFS/Splits/SafetySwitches38.pdf | [8 empty] | Designation | SPACER long | Descption
Accessories CSMS | http://www.altechcorp.com/GoogleAssets/SafetySwitches/ | No | CSMS- Countless Safety Monitoring Sensor | /Electronics & Electrical/Electronic Components & Devices/Automation Control Components | http://www.altechcorp.com/bernstein/index.html | 607.5989.031 | http://www.altechcorp.com/PDFS/Splits/SafetySwitches38.pdf | [8 empty] | Designation | CMS DIAGNOSE STANDARD 8 | Descption | Diagnosis for 8 CSMS, 8 PNP outputs
Accessories CSMS | http://www.altechcorp.com/GoogleAssets/SafetySwitches/ | No | CSMS- Countless Safety Monitoring Sensor | /Electronics & Electrical/Electronic Components & Devices/Automation Control Components | http://www.altechcorp.com/bernstein/index.html | 607.5989.032 | http://www.altechcorp.com/PDFS/Splits/SafetySwitches38.pdf | [8 empty] | Designation | CMS DIAGNOSE STANDARD 16 | Descption | Diagnosis for 16 CSMS, 16 PNP outputs
Accessories CSMS | http://www.altechcorp.com/GoogleAssets/SafetySwitches/ | No | CSMS- Countless Safety Monitoring Sensor | /Electronics & Electrical/Electronic Components & Devices/Automation Control Components | http://www.altechcorp.com/bernstein/index.html | 607.5989.033 | http://www.altechcorp.com/PDFS/Splits/SafetySwitches38.pdf | [8 empty] | Designation | CMS DIAGNOSE PROFIBUS | Descption | Diagnosis for up to 32 CSMS with Profibus Gateway
Accessories CSMS | http://www.altechcorp.com/GoogleAssets/SafetySwitches/ | No | CSMS- Countless Safety Monitoring Sensor | /Electronics & Electrical/Electronic Components & Devices/Automation Control Components | http://www.altechcorp.com/bernstein/index.html | 607.5989.055 | http://www.altechcorp.com/PDFS/Splits/SafetySwitches38.pdf | [8 empty] | Designation | CSMS BASIS CONNECT. DEVICE | Descption | Connection device ffor easy and fast installation of the CSMS system
Accessories CSMS | http://www.altechcorp.com/GoogleAssets/SafetySwitches/ | No | CSMS- Countless Safety Monitoring Sensor | /Electronics & Electrical/Electronic Components & Devices/Automation Control Components | http://www.altechcorp.com/bernstein/index.html | 607.5989.056 | http://www.altechcorp.com/PDFS/Splits/SafetySwitches38.pdf | [8 empty] | Designation | CSMS SLAVE TEACHADAPTER | Descption | Tool for teaching in a replacement actuator
CSMS- Switches & Actuators | http://www.altechcorp.com/GoogleAssets/SafetySwitches/607-5988-072.jpg | No | CSMS- A for direct connection to a control unit | /Electronics & Electrical/Electronic Components & Devices/Automation Control Components | http://www.altechcorp.com/bernstein/index.html | 607.5988.072 | http://www.altechcorp.com/PDFS/Splits/SafetySwitches91.pdf | [8 empty] | Advantage 1 | Up to PL e / SIL 3 | Advantage 2 | Multi-coding | Advantage 3 | Compact construction | Advantage 4 | Connection to an external safety evaluation unit like SCR-ON | Unique Code | No | Multicode | yes | M12 connector | Yes | 2 m cable |  | Designation | CSMS-SET-A-ST | Description | Switch & Actuator with 2M Cable
CSMS- Switches & Actuators | http://www.altechcorp.com/GoogleAssets/SafetySwitches/607-5988-073.jpg | No | CSMS- A for direct connection to a control unit | /Electronics & Electrical/Electronic Components & Devices/Automation Control Components | http://www.altechcorp.com/bernstein/index.html | 607.5988.073 | http://www.altechcorp.com/PDFS/Splits/SafetySwitches91.pdf | [8 empty] | Advantage 1 | Up to PL e / SIL 3 | Advantage 2 | Multi-coding | Advantage 3 | Compact construction | Advantage 4 | Connection to an external safety evaluation unit like SCR-ON | Unique Code | No | Multicode | yes | M12 connector | No | 2 m cable | No | Designation | CSMS-SET-A-L-KA | Description | Switch & Actuator with M12 Connector
CSMS- Switches & Actuators | http://www.altechcorp.com/GoogleAssets/SafetySwitches/607-5985-070.jpg | No | CSMS- A for direct connection to a control unit | /Electronics & Electrical/Electronic Components & Devices/Automation Control Components | http://www.altechcorp.com/bernstein/index.html | 607.5985.070 | http://www.altechcorp.com/PDFS/Splits/SafetySwitches91.pdf | [8 empty] | Advantage 1 | Up to PL e / SIL 3 | Advantage 2 | Multi-coding | Advantage 3 | Compact construction | Advantage 4 | Connection to an external safety evaluation unit like SCR-ON | Unique Code | No | Multicode | yes | M12 connector | No | 2 m cable | Yes | Designation | CSMS-M-A-L-KA | Description | Switch Only with 2M
CSMS- Switches & Actuators | http://www.altechcorp.com/GoogleAssets/SafetySwitches/607-5986-071.jpg | No | CSMS- A for direct connection to a control unit | /Electronics & Electrical/Electronic Components & Devices/Automation Control Components | http://www.altechcorp.com/bernstein/index.html | 607.5986.071 | http://www.altechcorp.com/PDFS/Splits/SafetySwitches91.pdf | [8 empty] | Advantage 1 | Up to PL e / SIL 3 | Advantage 2 | Multi-coding | Advantage 3 | Compact construction | Advantage 4 | Connection to an external safety evaluation unit like SCR-ON | Unique Code | No | Multicode | yes | M12 connector | Yes | 2 m cable | Yes | Designation | CSMS-M-A-L-ST | Description | Switch Only with M12 Connector
CSMS- Switches & Actuators | http://www.altechcorp.com/GoogleAssets/SafetySwitches/607-5980-065.jpg | No | CSMS- A for direct connection to a control unit | /Electronics & Electrical/Electronic Components & Devices/Automation Control Components | http://www.altechcorp.com/bernstein/index.html | 607.5980.065 | http://www.altechcorp.com/PDFS/Splits/SafetySwitches91.pdf | [8 empty] | Advantage 1 | Up to PL e / SIL 3 | Advantage 2 | Multi-coding | Advantage 3 | Compact construction | Advantage 4 | Connection to an external safety evaluation unit like SCR-ON | Unique Code | No | Multicode | Replacement actuator Multicode | M12 connector | No | 2 m cable | No | Designation | CSMS-S-L | Description | Multicode Actuator Only
CSMS- Switches & Actuators | http://www.altechcorp.com/GoogleAssets/SafetySwitches/607-5988-059.jpg | No | CSMS - R for direct connection to a control unit, with diagnostic channel | /Electronics & Electrical/Electronic Components & Devices/Automation Control Components | http://www.altechcorp.com/bernstein/index.html | 607.5988.059 | http://www.altechcorp.com/PDFS/Splits/SafetySwitches91.pdf | [8 empty] | Advantage 1 | Safe serial connection with max. 32 CSMS up to PL e | Advantage 2 | Connection to an external safety evaluation like the SCR ON | Advantage 3 | Single or multiple coding | Advantage 4 | Optional: Connection of a safety sensor (for ex. Ssafety light curtain) with OSSD output to the first CSMS | Unique Code | Yes | Multi Code | No | M12 connector | No | 2 m cable with M12 connector | No | Designation | CSMS-SET-R-H-KA | Description | Switch & Actuator + 2M Cable/Connector
CSMS- Switches & Actuators | http://www.altechcorp.com/GoogleAssets/SafetySwitches/607-5988-060.jpg | No | CSMS - R for direct connection to a control unit, with diagnostic channel | /Electronics & Electrical/Electronic Components & Devices/Automation Control Components | http://www.altechcorp.com/bernstein/index.html | 607.5988.060 | http://www.altechcorp.com/PDFS/Splits/SafetySwitches91.pdf | [8 empty] | Advantage 1 | Safe serial connection with max. 32 CSMS up to PL e | Advantage 2 | Connection to an external safety evaluation like the SCR ON | Advantage 3 | Single or multiple coding | Advantage 4 | Optional: Connection of a safety sensor (for ex. Ssafety light curtain) with OSSD output to the first CSMS | Unique Code | Yes | Multi Code | No | M12 connector | Yes | 2 m cable with M12 connector | Yes | Designation | CSMS-SET-R-H-ST | Description | Switch & Actuator with M12 Connector
CSMS- Switches & Actuators | http://www.altechcorp.com/GoogleAssets/SafetySwitches/607-5988-067.jpg | No | CSMS - R for direct connection to a control unit, with diagnostic channel | /Electronics & Electrical/Electronic Components & Devices/Automation Control Components | http://www.altechcorp.com/bernstein/index.html | 607.5988.067 | http://www.altechcorp.com/PDFS/Splits/SafetySwitches91.pdf | [8 empty] | Advantage 1 | Safe serial connection with max. 32 CSMS up to PL e | Advantage 2 | Connection to an external safety evaluation like the SCR ON | Advantage 3 | Single or multiple coding | Advantage 4 | Optional: Connection of a safety sensor (for ex. Ssafety light curtain) with OSSD output to the first CSMS | Unique Code | No | Multi Code | Yes | M12 connector | Yes | 2 m cable with M12 connector | No | Designation | CSMS-SET-R-L-ST | Description | Switch & Actuator + 2M Cable/Connector
CSMS- Switches & Actuators | http://www.altechcorp.com/GoogleAssets/SafetySwitches/607-5988-069.jpg | No | CSMS - R for direct connection to a control unit, with diagnostic channel | /Electronics & Electrical/Electronic Components & Devices/Automation Control Components | http://www.altechcorp.com/bernstein/index.html | 607.5988.069 | http://www.altechcorp.com/PDFS/Splits/SafetySwitches91.pdf | [8 empty] | Advantage 1 | Safe serial connection with max. 32 CSMS up to PL e | Advantage 2 | Connection to an external safety evaluation like the SCR ON | Advantage 3 | Single or multiple coding | Advantage 4 | Optional: Connection of a safety sensor (for ex. Ssafety light curtain) with OSSD output to the first CSMS | Unique Code | No | Multi Code | Yes | M12 connector | No | 2 m cable with M12 connector | No | Designation | CSMS-SET-R-L-KA | Description | Switch & Actuator with M12 Connector
CSMS- Switches & Actuators | http://www.altechcorp.com/GoogleAssets/SafetySwitches/607-5985-049.jpg | No | CSMS - R for direct connection to a control unit, with diagnostic channel | /Electronics & Electrical/Electronic Components & Devices/Automation Control Components | http://www.altechcorp.com/bernstein/index.html | 607.5985.049 | http://www.altechcorp.com/PDFS/Splits/SafetySwitches91.pdf | [8 empty] | Advantage 1 | Safe serial connection with max. 32 CSMS up to PL e | Advantage 2 | Connection to an external safety evaluation like the SCR ON | Advantage 3 | Single or multiple coding | Advantage 4 | Optional: Connection of a safety sensor (for ex. Ssafety light curtain) with OSSD output to the first CSMS | Unique Code | Yes | Multi Code | No | M12 connector | No | 2 m cable with M12 connector | Yes | Designation | CSMS-M-R-H-KA | Description | Switch Only + 2M Cable / Connector
CSMS- Switches & Actuators | http://www.altechcorp.com/GoogleAssets/SafetySwitches/607-5986-051.jpg | No | CSMS - R for direct connection to a control unit, with diagnostic channel | /Electronics & Electrical/Electronic Components & Devices/Automation Control Components | http://www.altechcorp.com/bernstein/index.html | 607.5986.051 | http://www.altechcorp.com/PDFS/Splits/SafetySwitches91.pdf | [8 empty] | Advantage 1 | Safe serial connection with max. 32 CSMS up to PL e | Advantage 2 | Connection to an external safety evaluation like the SCR ON | Advantage 3 | Single or multiple coding | Advantage 4 | Optional: Connection of a safety sensor (for ex. Ssafety light curtain) with OSSD output to the first CSMS | Unique Code | Yes | Multi Code | No | M12 connector | Yes | 2 m cable with M12 connector | Yes | Designation | CSMS-M-R-H-ST | Description | Switch Only with M12 Connector
CSMS- Switches & Actuators | http://www.altechcorp.com/GoogleAssets/SafetySwitches/607-5985-063.jpg | No | CSMS - R for direct connection to a control unit, with diagnostic channel | /Electronics & Electrical/Electronic Components & Devices/Automation Control Components | http://www.altechcorp.com/bernstein/index.html | 607.5985.063 | http://www.altechcorp.com/PDFS/Splits/SafetySwitches91.pdf | [8 empty] | Advantage 1 | Safe serial connection with max. 32 CSMS up to PL e | Advantage 2 | Connection to an external safety evaluation like the SCR ON | Advantage 3 | Single or multiple coding | Advantage 4 | Optional: Connection of a safety sensor (for ex. Ssafety light curtain) with OSSD output to the first CSMS | Unique Code | No | Multi Code | Yes | M12 connector | No | 2 m cable with M12 connector | No | Designation | CSMS-M-R-L-KA | Description | Switch Only + 2M Cable / Connector
CSMS- Switches & Actuators | http://www.altechcorp.com/GoogleAssets/SafetySwitches/607-5986-064.jpg | No | CSMS - R for direct connection to a control unit, with diagnostic channel | /Electronics & Electrical/Electronic Components & Devices/Automation Control Components | http://www.altechcorp.com/bernstein/index.html | 607.5986.064 | http://www.altechcorp.com/PDFS/Splits/SafetySwitches91.pdf | [8 empty] | Advantage 1 | Safe serial connection with max. 32 CSMS up to PL e | Advantage 2 | Connection to an external safety evaluation like the SCR ON | Advantage 3 | Single or multiple coding | Advantage 4 | Optional: Connection of a safety sensor (for ex. Ssafety light curtain) with OSSD output to the first CSMS | Unique Code | No | Multi Code | Yes | M12 connector | Yes | 2 m cable with M12 connector | Yes | Designation | CSMS-M-R-L-ST | Description | Switch Only with M12 Connector
CSMS- Switches & Actuators | http://www.altechcorp.com/GoogleAssets/SafetySwitches/607-5980-065.jpg | No | CSMS - R for direct connection to a control unit, with diagnostic channel | /Electronics & Electrical/Electronic Components & Devices/Automation Control Components | http://www.altechcorp.com/bernstein/index.html | 607.5980.065 | http://www.altechcorp.com/PDFS/Splits/SafetySwitches91.pdf | [8 empty] | Advantage 1 | Safe serial connection with max. 32 CSMS up to PL e | Advantage 2 | Connection to an external safety evaluation like the SCR ON | Advantage 3 | Single or multiple coding | Advantage 4 | Optional: Connection of a safety sensor (for ex. Ssafety light curtain) with OSSD output to the first CSMS | Unique Code | No | Multi Code | Replacement actuator Multicode | M12 connector | No | 2 m cable with M12 connector | No | Designation | CSMS-S-L | Description | Multi code Actuator Only
CSMS- Switches & Actuators | http://www.altechcorp.com/GoogleAssets/SafetySwitches/607-5980-052.jpg | No | CSMS - R for direct connection to a control unit, with diagnostic channel | /Electronics & Electrical/Electronic Components & Devices/Automation Control Components | http://www.altechcorp.com/bernstein/index.html | 607.5980.052 | http://www.altechcorp.com/PDFS/Splits/SafetySwitches91.pdf | [8 empty] | Advantage 1 | Safe serial connection with max. 32 CSMS up to PL e | Advantage 2 | Connection to an external safety evaluation like the SCR ON | Advantage 3 | Single or multiple coding | Advantage 4 | Optional: Connection of a safety sensor (for ex. Ssafety light curtain) with OSSD output to the first CSMS | Unique Code | Replacement actuator Unicode | Multi Code | No | M12 connector | No | 2 m cable with M12 connector | No | Designation | CSMS-S-H | Description | Single code Actuator Only
CSMS- Switches & Actuators | http://www.altechcorp.com/GoogleAssets/SafetySwitches/607-5988-057.jpg | No | CSMS - RRS with external monitoring circuit | /Electronics & Electrical/Electronic Components & Devices/Automation Control Components | http://www.altechcorp.com/bernstein/index.html | 607.5988.057 | http://www.altechcorp.com/PDFS/Splits/SafetySwitches91.pdf | [8 empty] | Advantage 1 | Individual CSMS or safe serial connection with max. 32 CSMS up to PL e | Advantage 2 | Manual or automatic start | Advantage 3 | No external safety evauation unit required | Advantage 4 | Unique or multi-coding | Advantage 5 | Integrated evaluation of a return circuit and start button with direct connection to contactors | Unique Code | Yes | Multi Code | No | M12 connector | No | 2 m cable with M12 connector | Yes | Designation | CSMS-SET-RRS-H-KA | Description | Switch & Actuator + 2M Cable/Connector
CSMS- Switches & Actuators | http://www.altechcorp.com/GoogleAssets/SafetySwitches/607-5988-058.jpg | No | CSMS - RRS with external monitoring circuit | /Electronics & Electrical/Electronic Components & Devices/Automation Control Components | http://www.altechcorp.com/bernstein/index.html | 607.5988.058 | http://www.altechcorp.com/PDFS/Splits/SafetySwitches91.pdf | [8 empty] | Advantage 1 | Individual CSMS or safe serial connection with max. 32 CSMS up to PL e | Advantage 2 | Manual or automatic start | Advantage 3 | No external safety evauation unit required | Advantage 4 | Unique or multi-coding | Advantage 5 | Integrated evaluation of a return circuit and start button with direct connection to contactors | Unique Code | Yes | Multi Code | No | M12 connector | No | 2 m cable with M12 connector | No | Designation | CSMS-SET-RRS-H-ST | Description | Switch & Actuator with M12 Connector
CSMS- Switches & Actuators | http://www.altechcorp.com/GoogleAssets/SafetySwitches/607-5988-066.jpg | No | CSMS - RRS with external monitoring circuit | /Electronics & Electrical/Electronic Components & Devices/Automation Control Components | http://www.altechcorp.com/bernstein/index.html | 607.5988.066 | http://www.altechcorp.com/PDFS/Splits/SafetySwitches91.pdf | [8 empty] | Advantage 1 | Individual CSMS or safe serial connection with max. 32 CSMS up to PL e | Advantage 2 | Manual or automatic start | Advantage 3 | No external safety evauation unit required | Advantage 4 | Unique or multi-coding | Advantage 5 | Integrated evaluation of a return circuit and start button with direct connection to contactors | Unique Code | No | Multi Code | Yes | M12 connector | Yes | 2 m cable with M12 connector | No | Designation | CSMS-SET-RRS-L-ST | Description | Switch & Actuator + 2M Cable/Connector
CSMS- Switches & Actuators | http://www.altechcorp.com/GoogleAssets/SafetySwitches/607-5988-068.jpg | No | CSMS - RRS with external monitoring circuit | /Electronics & Electrical/Electronic Components & Devices/Automation Control Components | http://www.altechcorp.com/bernstein/index.html | 607.5988.068 | http://www.altechcorp.com/PDFS/Splits/SafetySwitches91.pdf | [8 empty] | Advantage 1 | Individual CSMS or safe serial connection with max. 32 CSMS up to PL e | Advantage 2 | Manual or automatic start | Advantage 3 | No external safety evauation unit required | Advantage 4 | Unique or multi-coding | Advantage 5 | Integrated evaluation of a return circuit and start button with direct connection to contactors | Unique Code | No | Multi Code | Yes | M12 connector | Yes | 2 m cable with M12 connector | Yes | Designation | CSMS-SET-RRS-L-KA | Description | Switch & Actuator with M12 Connector
CSMS- Switches & Actuators | http://www.altechcorp.com/GoogleAssets/SafetySwitches/607-5985-048.jpg | No | CSMS - RRS with external monitoring circuit | /Electronics & Electrical/Electronic Components & Devices/Automation Control Components | http://www.altechcorp.com/bernstein/index.html | 607.5985.048 | http://www.altechcorp.com/PDFS/Splits/SafetySwitches91.pdf | [8 empty] | Advantage 1 | Individual CSMS or safe serial connection with max. 32 CSMS up to PL e | Advantage 2 | Manual or automatic start | Advantage 3 | No external safety evauation unit required | Advantage 4 | Unique or multi-coding | Advantage 5 | Integrated evaluation of a return circuit and start button with direct connection to contactors | Unique Code | Yes | Multi Code | No | M12 connector | No | 2 m cable with M12 connector | Yes | Designation | CSMS-M-RRS-H-KA | Description | Switch Only + 2M Cable / Connector
CSMS- Switches & Actuators | http://www.altechcorp.com/GoogleAssets/SafetySwitches/607-5986-050.jpg | No | CSMS - RRS with external monitoring circuit | /Electronics & Electrical/Electronic Components & Devices/Automation Control Components | http://www.altechcorp.com/bernstein/index.html | 607.5986.050 | http://www.altechcorp.com/PDFS/Splits/SafetySwitches91.pdf | [8 empty] | Advantage 1 | Individual CSMS or safe serial connection with max. 32 CSMS up to PL e | Advantage 2 | Manual or automatic start | Advantage 3 | No external safety evauation unit required | Advantage 4 | Unique or multi-coding | Advantage 5 | Integrated evaluation of a return circuit and start button with direct connection to contactors | Unique Code | Yes | Multi Code | No | M12 connector | No | 2 m cable with M12 connector | No | Designation | CSMS-M-RRS-H-ST | Description | Switch Only with M12 Connector
CSMS- Switches & Actuators | http://www.altechcorp.com/GoogleAssets/SafetySwitches/607-5985-061.jpg | No | CSMS - RRS with external monitoring circuit | /Electronics & Electrical/Electronic Components & Devices/Automation Control Components | http://www.altechcorp.com/bernstein/index.html | 607.5985.061 | http://www.altechcorp.com/PDFS/Splits/SafetySwitches91.pdf | [8 empty] | Advantage 1 | Individual CSMS or safe serial connection with max. 32 CSMS up to PL e | Advantage 2 | Manual or automatic start | Advantage 3 | No external safety evauation unit required | Advantage 4 | Unique or multi-coding | Advantage 5 | Integrated evaluation of a return circuit and start button with direct connection to contactors | Unique Code | No | Multi Code | Yes | M12 connector | Yes | 2 m cable with M12 connector | Yes | Designation | CSMS-M-RRS-L-KA | Description | Switch Only + 2M Cable / Connector
CSMS- Switches & Actuators | http://www.altechcorp.com/GoogleAssets/SafetySwitches/607-5986-062.jpg | No | CSMS - RRS with external monitoring circuit | /Electronics & Electrical/Electronic Components & Devices/Automation Control Components | http://www.altechcorp.com/bernstein/index.html | 607.5986.062 | http://www.altechcorp.com/PDFS/Splits/SafetySwitches91.pdf | [8 empty] | Advantage 1 | Individual CSMS or safe serial connection with max. 32 CSMS up to PL e | Advantage 2 | Manual or automatic start | Advantage 3 | No external safety evauation unit required | Advantage 4 | Unique or multi-coding | Advantage 5 | Integrated evaluation of a return circuit and start button with direct connection to contactors | Unique Code | No | Multi Code | Yes | M12 connector | No | 2 m cable with M12 connector | No | Designation | CSMS-M-RRS-L-ST | Description | Switch Only with M12 Connector
CSMS- Switches & Actuators | http://www.altechcorp.com/GoogleAssets/SafetySwitches/607-5980-065.jpg | No | CSMS - RRS with external monitoring circuit | /Electronics & Electrical/Electronic Components & Devices/Automation Control Components | http://www.altechcorp.com/bernstein/index.html | 607.5980.065 | http://www.altechcorp.com/PDFS/Splits/SafetySwitches91.pdf | [8 empty] | Advantage 1 | Individual CSMS or safe serial connection with max. 32 CSMS up to PL e | Advantage 2 | Manual or automatic start | Advantage 3 | No external safety evauation unit required | Advantage 4 | Unique or multi-coding | Advantage 5 | Integrated evaluation of a return circuit and start button with direct connection to contactors | Unique Code | No | Multi Code | Replacemnet actuator Multicode | M12 connector | Yes | 2 m cable with M12 connector | No | Designation | CSMS-S-L | Description | Multi code Actuator Only
CSMS- Switches & Actuators | http://www.altechcorp.com/GoogleAssets/SafetySwitches/607-5980-052.jpg | No | CSMS - RRS with external monitoring circuit | /Electronics & Electrical/Electronic Components & Devices/Automation Control Components | http://www.altechcorp.com/bernstein/index.html | 607.5980.052 | http://www.altechcorp.com/PDFS/Splits/SafetySwitches91.pdf | [8 empty] | Advantage 1 | Individual CSMS or safe serial connection with max. 32 CSMS up to PL e | Advantage 2 | Manual or automatic start | Advantage 3 | No external safety evauation unit required | Advantage 4 | Unique or multi-coding | Advantage 5 | Integrated evaluation of a return circuit and start button with direct connection to contactors | Unique Code | Replacement actuator Unicode | Multi Code | No | M12 connector | No | 2 m cable with M12 connector | No | Designation | CSMS-S-H | Description | Single code Actuator Only
CSMS- Safety Monitoring Modules | http://www.altechcorp.com/GoogleAssets/SafetySwitches/6075111020.jpg | No | SCR ON for processing signal from the BERNSTEIN CSMS-R and CSMS-A, the safety relay series SCR ON can be used | /Electronics & Electrical/Electronic Components & Devices/Automation Control Components | http://www.altechcorp.com/bernstein/index.html | 6075111020 | http://www.altechcorp.com/PDFS/Splits/SafetySwitches92.pdf | [8 empty] | Feature 1 | Monitoring of sensors with PNP output | Feature 2 | PL e according to ISO 13849 | Feature 3 | Monitored start / automatic start | Feature 4 | Three enabling current paths (NO) | Feature 5 | Evaluation of a return circuit | Designation | SCR ON4-W22-3,6-5 |  |  |  | No
CSMS- Safety Monitoring Modules | http://www.altechcorp.com/GoogleAssets/SafetySwitches/6075989031.jpg | No | CSMS diagnosis The CSMS product family offers one of the largest diagnostic options on the market. Openes protective gates and guards as well as failures can be rapidly and precisely identified. With the optional diagnostic devices monitor , the status of each CSMS switch can be read from the security network | /Electronics & Electrical/Electronic Components & Devices/Automation Control Components | http://www.altechcorp.com/bernstein/index.html | 6075989031 | http://www.altechcorp.com/PDFS/Splits/SafetySwitches92.pdf | [8 empty] | Feature 1 | Status display of each of each CSMS in th security | Feature 2 | Electronical outputs or bus interface | Designations | CSMS DIAGNOSE STANDARD 8 | Description | Diagnosis for 8 CSMS
CSMS- Safety Monitoring Modules | http://www.altechcorp.com/GoogleAssets/SafetySwitches/6075989032.jpg | No | CSMS diagnosis The CSMS product family offers one of the largest diagnostic options on the market. Openes protective gates and guards as well as failures can be rapidly and precisely identified. With the optional diagnostic devices monitor , the status of each CSMS switch can be read from the security network | /Electronics & Electrical/Electronic Components & Devices/Automation Control Components | http://www.altechcorp.com/bernstein/index.html | 6075989032 | http://www.altechcorp.com/PDFS/Splits/SafetySwitches92.pdf | [8 empty] | Feature 1 | Status display of each of each CSMS in th security | Feature 2 | Electronical outputs or bus interface | Designations | CSMS DIAGNOSE STANDARD 16 | Description | Diagnosis for 16 CSMS
CSMS- Safety Monitoring Modules | http://www.altechcorp.com/GoogleAssets/SafetySwitches/6075989033.jpg | No | CSMS diagnosis The CSMS product family offers one of the largest diagnostic options on the market. Openes protective gates and guards as well as failures can be rapidly and precisely identified. With the optional diagnostic devices monitor , the status of each CSMS switch can be read from the security network | /Electronics & Electrical/Electronic Components & Devices/Automation Control Components | http://www.altechcorp.com/bernstein/index.html | 6075989033 | http://www.altechcorp.com/PDFS/Splits/SafetySwitches92.pdf | [8 empty] | Feature 1 | Status display of each of each CSMS in th security | Feature 2 | Electronical outputs or bus interface | Designations | CSMS DIAGNOSE PROFIBUS | Description | Profibus Gateway
CSMS- Safety Monitoring Modules | http://www.altechcorp.com/GoogleAssets/SafetySwitches/6073100084.jpg | No | Safety Basis monitor, The Safety Basis Monitor is a graphically programmable safe miniture control unit", which supportd up to 35 inputs. | /Electronics & Electrical/Electronic Components & Devices/Automation Control Components | http://www.altechcorp.com/bernstein/index.html | 6073100084 | http://www.altechcorp.com/PDFS/Splits/SafetySwitches92.pdf | [8 empty] | Feature 1 | Evaluation of a return circuit | Feature 2 | Manual / automatic start | Feature 3 | Up to PL e / SIL 3 | Feature 4 | Two safe electronic outputs | Feature 5 | Time delay for safe outputs | Feature 6 | Graphically programmable | Designation | ASI BASISMONITOR EXP. FUNCTION
CSMS- Safety Monitoring Modules | http://www.altechcorp.com/GoogleAssets/SafetySwitches/6073800079.jpg | No | Safety Basis monitor, The Safety Basis Monitor is a graphically programmable safe miniture control unit", which supportd up to 35 inputs. | /Electronics & Electrical/Electronic Components & Devices/Automation Control Components | http://www.altechcorp.com/bernstein/index.html | 6073800079 | http://www.altechcorp.com/PDFS/Splits/SafetySwitches92.pdf | [8 empty] | Feature 1 | Evaluation of a return circuit | Feature 2 | Manual / automatic start | Feature 3 | Up to PL e / SIL 3 | Feature 4 | Two safe electronic outputs | Feature 5 | Time delay for safe outputs | Feature 6 | Graphically programmable | Designation | ASI PROG. SOFTWARE
CSMS- Safety Monitoring Modules | http://www.altechcorp.com/GoogleAssets/SafetySwitches/6073100078.jpg | No | Safety Basis monitor, The Safety Basis Monitor is a graphically programmable safe miniture control unit", which supportd up to 35 inputs. | /Electronics & Electrical/Electronic Components & Devices/Automation Control Components | http://www.altechcorp.com/bernstein/index.html | 6073100078 | http://www.altechcorp.com/PDFS/Splits/SafetySwitches92.pdf | [8 empty] | Feature 1 | Evaluation of a return circuit | Feature 2 | Manual / automatic start | Feature 3 | Up to PL e / SIL 3 | Feature 4 | Two safe electronic outputs | Feature 5 | Time delay for safe outputs | Feature 6 | Graphically programmable | Designation | USB-CA. F. ASI BASISMONITOR
Non-Contact Magnetic Switch System | http://www.altechcorp.com/GoogleAssets/SafetySwitches/639-2701-306.jpg | No | MUZ - Non-Contact Magnetic Switch Controllers | /Electronics & Electrical/Electronic Components & Devices/Automation Control Components | http://www.altechcorp.com/bernstein/index.html | 639.2701.306 | http://www.altechcorp.com/PDFS/Splits/SafetySwitches94.pdf | [8 empty] | Feature 1 | EN ISO 13849-1 Performance Level PL d | Feature 2 | EN 61508 and EN 62061 SIL 3 | Feature 3 | EN 60947-5-3 Single fault security S | Feature 4 | TUV certified | Max number of connectable transducer units | 1 | Safety output, NO contact | Yes | Feedback circuit | Yes | Data Output (NC contact) |  | Operating voltage | 24 V DC | Operating current | 60 mA | Switching voltage | max AC 250 V | Switching current | max 8 A | Switching power | max 1700 VA | Protection class (to IEC 529, EN 60529) | IP20
Non-Contact Magnetic Switch System | http://www.altechcorp.com/GoogleAssets/SafetySwitches/639-2702-307.jpg | No | MUZ - Non-Contact Magnetic Switch Controllers | /Electronics & Electrical/Electronic Components & Devices/Automation Control Components | http://www.altechcorp.com/bernstein/index.html | 639.2702.307 | http://www.altechcorp.com/PDFS/Splits/SafetySwitches94.pdf | [8 empty] | Feature 1 | EN ISO 13849-1 Performance Level PL d | Feature 2 | EN 61508 and EN 62061 SIL 3 | Feature 3 | EN 60947-5-3 Single fault security S | Feature 4 |  |  | 2 | Safety output, NO contact | Yes | Feedback circuit | No | Data Output (NC contact) | Yes | Operating voltage | 24 V DC | Operating current | 60 mA | Switching voltage | max AC 250 V | Switching current | max 8 A | Switching power | max 1700 VA | Protection class (to IEC 529, EN 60529) | IP20
Non-Contact Magnetic Switch System | http://www.altechcorp.com/GoogleAssets/SafetySwitches/649-0642-315.jpg | No | MAK - Non-Contact Magnetic Switches | /Electronics & Electrical/Electronic Components & Devices/Automation Control Components | http://www.altechcorp.com/bernstein/index.html | 649.0642.315 | http://www.altechcorp.com/PDFS/Splits/SafetySwitches95.pdf | [8 empty] | Switch | Standard Version | Type designation | MAK-4236-3 | Cable length | 3 m PVC cable | [9 empty] | No
Non-Contact Magnetic Switch System | http://www.altechcorp.com/GoogleAssets/SafetySwitches/649-0642-302.jpg | No | MAK - Non-Contact Magnetic Switches | /Electronics & Electrical/Electronic Components & Devices/Automation Control Components | http://www.altechcorp.com/bernstein/index.html | 649.0642.302 | http://www.altechcorp.com/PDFS/Splits/SafetySwitches95.pdf | [8 empty] | Switch | Standard Version | Type designation | MAK-4236-6 | Cable length | 6 m PVC cable
Non-Contact Magnetic Switch System | http://www.altechcorp.com/GoogleAssets/SafetySwitches/649-0642-303.jpg | No | MAK - Non-Contact Magnetic Switches | /Electronics & Electrical/Electronic Components & Devices/Automation Control Components | http://www.altechcorp.com/bernstein/index.html | 649.0642.303 | http://www.altechcorp.com/PDFS/Splits/SafetySwitches95.pdf | [8 empty] | Switch | Standard Version | Type designation | MAK-4236-9 | Cable length | 9 m PVC cable
Non-Contact Magnetic Switch System | http://www.altechcorp.com/GoogleAssets/SafetySwitches/649-0642-305.jpg | No | MAK - Non-Contact Magnetic Switches | /Electronics & Electrical/Electronic Components & Devices/Automation Control Components | http://www.altechcorp.com/bernstein/index.html | 649.0642.305 | http://www.altechcorp.com/PDFS/Splits/SafetySwitches95.pdf | [8 empty] | Switch | Standard Version | Type designation | MAK-4236-STK | Cable length | 4-pin connector
Non-Contact Magnetic Switch System | http://www.altechcorp.com/GoogleAssets/SafetySwitches/649-0642-315.jpg | No | MAK - Non-Contact Magnetic Switches | /Electronics & Electrical/Electronic Components & Devices/Automation Control Components | http://www.altechcorp.com/bernstein/index.html | 649.0642.315 | http://www.altechcorp.com/PDFS/Splits/SafetySwitches95.pdf | [8 empty] | Switch | New UL Version | Type designation | MAK-4236-BCD-3 | Cable length | 3 m PVC cable
Non-Contact Magnetic Switch System | http://www.altechcorp.com/GoogleAssets/SafetySwitches/649-0642-319.jpg | No | MAK - Non-Contact Magnetic Switches | /Electronics & Electrical/Electronic Components & Devices/Automation Control Components | http://www.altechcorp.com/bernstein/index.html | 649.0642.319 | http://www.altechcorp.com/PDFS/Splits/SafetySwitches95.pdf | [8 empty] | Switch | New UL Version | Type designation | MAK-4236-BCD-6 | Cable length | 6 m PVC cable
Non-Contact Magnetic Switch System | http://www.altechcorp.com/GoogleAssets/SafetySwitches/649-0642-320.jpg | No | MAK - Non-Contact Magnetic Switches | /Electronics & Electrical/Electronic Components & Devices/Automation Control Components | http://www.altechcorp.com/bernstein/index.html | 649.0642.320 | http://www.altechcorp.com/PDFS/Splits/SafetySwitches95.pdf | [8 empty] | Switch | New UL Version | Type designation | MAK-4236-BCD-9 | Cable length | 9 m PVC cable
Non-Contact Magnetic Switch System | http://www.altechcorp.com/GoogleAssets/SafetySwitches/649-0642-321.jpg | No | MAK - Non-Contact Magnetic Switches | /Electronics & Electrical/Electronic Components & Devices/Automation Control Components | http://www.altechcorp.com/bernstein/index.html | 649.0642.321 | http://www.altechcorp.com/PDFS/Splits/SafetySwitches95.pdf | [8 empty] | Switch | New UL Version | Type designation | MAK-4236-BCD-M8 | Cable length | 4-pin connector
Non-Contact Magnetic Switch System | http://www.altechcorp.com/GoogleAssets/SafetySwitches/649-0652-316.jpg | No | MAK - Non-Contact Magnetic Switches | /Electronics & Electrical/Electronic Components & Devices/Automation Control Components | http://www.altechcorp.com/bernstein/index.html | 649.0652.316 | http://www.altechcorp.com/PDFS/Splits/SafetySwitches95.pdf | [8 empty] | Switch | Standard Version | Type designation | MAK-5236-3 | Cable length | 3 m PVC cable
Non-Contact Magnetic Switch System | http://www.altechcorp.com/GoogleAssets/SafetySwitches/649-0652-307.jpg | No | MAK - Non-Contact Magnetic Switches | /Electronics & Electrical/Electronic Components & Devices/Automation Control Components | http://www.altechcorp.com/bernstein/index.html | 649.0652.307 | http://www.altechcorp.com/PDFS/Splits/SafetySwitches95.pdf | [8 empty] | Switch | Standard Version | Type designation | MAK-5236-6 | Cable length | 6 m PVC cable
Non-Contact Magnetic Switch System | http://www.altechcorp.com/GoogleAssets/SafetySwitches/649-0652-308.jpg | No | MAK - Non-Contact Magnetic Switches | /Electronics & Electrical/Electronic Components & Devices/Automation Control Components | http://www.altechcorp.com/bernstein/index.html | 649.0652.308 | http://www.altechcorp.com/PDFS/Splits/SafetySwitches95.pdf | [8 empty] | Switch | Standard Version | Type designation | MAK-5236-9 | Cable length | 9 m PVC cable
Non-Contact Magnetic Switch System | http://www.altechcorp.com/GoogleAssets/SafetySwitches/649-0652-309.jpg | No | MAK - Non-Contact Magnetic Switches | /Electronics & Electrical/Electronic Components & Devices/Automation Control Components | http://www.altechcorp.com/bernstein/index.html | 649.0652.309 | http://www.altechcorp.com/PDFS/Splits/SafetySwitches95.pdf | [8 empty] | Switch | Standard Version | Type designation | MAK-5236-STK | Cable length | 4-pin connector
Non-Contact Magnetic Switch System | http://www.altechcorp.com/GoogleAssets/SafetySwitches/649-0652-327.jpg | No | MAK - Non-Contact Magnetic Switches | /Electronics & Electrical/Electronic Components & Devices/Automation Control Components | http://www.altechcorp.com/bernstein/index.html | 649.0652.327 | http://www.altechcorp.com/PDFS/Splits/SafetySwitches95.pdf | [8 empty] | Switch | New UL Version | Type designation | MAK-5236-BCD-3 | Cable length | 3 m PVC cable
Non-Contact Magnetic Switch System | http://www.altechcorp.com/GoogleAssets/SafetySwitches/649-0652-328.jpg | No | MAK - Non-Contact Magnetic Switches | /Electronics & Electrical/Electronic Components & Devices/Automation Control Components | http://www.altechcorp.com/bernstein/index.html | 649.0652.328 | http://www.altechcorp.com/PDFS/Splits/SafetySwitches95.pdf | [8 empty] | Switch | New UL Version | Type designation | MAK-5236-BCD-6 | Cable length | 6 m PVC cable
Non-Contact Magnetic Switch System | http://www.altechcorp.com/GoogleAssets/SafetySwitches/649-0652-329.jpg | No | MAK - Non-Contact Magnetic Switches | /Electronics & Electrical/Electronic Components & Devices/Automation Control Components | http://www.altechcorp.com/bernstein/index.html | 649.0652.329 | http://www.altechcorp.com/PDFS/Splits/SafetySwitches95.pdf | [8 empty] | Switch | New UL Version | Type designation | MAK-5236-BCD-9 | Cable length | 9 m PVC cable
Non-Contact Magnetic Switch System | http://www.altechcorp.com/GoogleAssets/SafetySwitches/649-0652-322.jpg | No | MAK - Non-Contact Magnetic Switches | /Electronics & Electrical/Electronic Components & Devices/Automation Control Components | http://www.altechcorp.com/bernstein/index.html | 649.0652.322 | http://www.altechcorp.com/PDFS/Splits/SafetySwitches95.pdf | [8 empty] | Switch | New UL Version | Type designation | MAK-5236-BCD-M8 | Cable length | 4-pin connector
Non-Contact Magnetic Switch System | http://www.altechcorp.com/GoogleAssets/SafetySwitches/649-0653-317.jpg | No | MAK - Non-Contact Magnetic Switches | /Electronics & Electrical/Electronic Components & Devices/Automation Control Components | http://www.altechcorp.com/bernstein/index.html | 649.0653.317 | http://www.altechcorp.com/PDFS/Splits/SafetySwitches95.pdf | [8 empty] | Switch | Standard Version | Type designation | MAK-5366-3 | Cable length | 3 m PVC cable
Non-Contact Magnetic Switch System | http://www.altechcorp.com/GoogleAssets/SafetySwitches/649-0653-311.jpg | No | MAK - Non-Contact Magnetic Switches | /Electronics & Electrical/Electronic Components & Devices/Automation Control Components | http://www.altechcorp.com/bernstein/index.html | 649.0653.311 | http://www.altechcorp.com/PDFS/Splits/SafetySwitches95.pdf | [8 empty] | Switch | Standard Version | Type designation | MAK-5336-6 | Cable length | 6 m PVC cable
Non-Contact Magnetic Switch System | http://www.altechcorp.com/GoogleAssets/SafetySwitches/649-0653-312.jpg | No | MAK - Non-Contact Magnetic Switches | /Electronics & Electrical/Electronic Components & Devices/Automation Control Components | http://www.altechcorp.com/bernstein/index.html | 649.0653.312 | http://www.altechcorp.com/PDFS/Splits/SafetySwitches95.pdf | [8 empty] | Switch | Standard Version | Type designation | MAK-5336-9 | Cable length | 9 m PVC cable
Non-Contact Magnetic Switch System | http://www.altechcorp.com/GoogleAssets/SafetySwitches/649-0653-313.jpg | No | MAK - Non-Contact Magnetic Switches | /Electronics & Electrical/Electronic Components & Devices/Automation Control Components | http://www.altechcorp.com/bernstein/index.html | 649.0653.313 | http://www.altechcorp.com/PDFS/Splits/SafetySwitches95.pdf | [8 empty] | Switch | Standard Version | Type designation | MAK-5336-STK | Cable length | 4-pin connector
Non-Contact Magnetic Switch System | http://www.altechcorp.com/GoogleAssets/SafetySwitches/649-0653-323.jpg | No | MAK - Non-Contact Magnetic Switches | /Electronics & Electrical/Electronic Components & Devices/Automation Control Components | http://www.altechcorp.com/bernstein/index.html | 649.0653.323 | http://www.altechcorp.com/PDFS/Splits/SafetySwitches95.pdf | [8 empty] | Switch | New UL Version | Type designation | MAK-5336-BCD-3 | Cable length | 3 m PVC cable
Non-Contact Magnetic Switch System | http://www.altechcorp.com/GoogleAssets/SafetySwitches/649-0653-324.jpg | No | MAK - Non-Contact Magnetic Switches | /Electronics & Electrical/Electronic Components & Devices/Automation Control Components | http://www.altechcorp.com/bernstein/index.html | 649.0653.324 | http://www.altechcorp.com/PDFS/Splits/SafetySwitches95.pdf | [8 empty] | Switch | New UL Version | Type designation | MAK-5336-BCD-6 | Cable length | 6 m PVC cable
Non-Contact Magnetic Switch System | http://www.altechcorp.com/GoogleAssets/SafetySwitches/649-0653-325.jpg | No | MAK - Non-Contact Magnetic Switches | /Electronics & Electrical/Electronic Components & Devices/Automation Control Components | http://www.altechcorp.com/bernstein/index.html | 649.0653.325 | http://www.altechcorp.com/PDFS/Splits/SafetySwitches95.pdf | [8 empty] | Switch | New UL Version | Type designation | MAK-5336-BCD-9 | Cable length | 9 m PVC cable
Non-Contact Magnetic Switch System | http://www.altechcorp.com/GoogleAssets/SafetySwitches/649-0653-326.jpg | No | MAK - Non-Contact Magnetic Switches | /Electronics & Electrical/Electronic Components & Devices/Automation Control Components | http://www.altechcorp.com/bernstein/index.html | 649.0653.326 | http://www.altechcorp.com/PDFS/Splits/SafetySwitches95.pdf | [8 empty] | Switch | New UL Version | Type designation | MAK-5336-BCD-M12 | Cable length | 4-pin connector
Safety Cable Pull Switches | http://www.altechcorp.com/GoogleAssets/SafetySwitches/601-2929-085.jpg | No | SRM Safety Rope Pull Switches, Quick Fix Cable Mounting, 2 NC / 2 NO | /Electronics & Electrical/Electronic Components & Devices/Automation Control Components | http://www.altechcorp.com/bernstein/index.html | 601.2929.085 | http://www.altechcorp.com/PDFS/Splits/SafetySwitches99.pdf | [8 empty] | Max. span length | 123 (37.5 Meters) | Type No. | SRM-U1Z/U1Z-QF-175 | Maximum Switching Voltage | 240V | Maximum Switching Amperage | 10A | B10d | 0.2 Million | Mechanical Service Life | 1 x 105 | Switching Frequency | ≤ 20/min | Operating Temperature | -30 °C to 80 °C | Protection Rating | IP67 | Utilization Category | AC-15, Ue/Ie 240V 3A; 120V/6A DC-13UE/Ue 250V/0.27; 125V/0.55A | Rate Insulation Voltage | 250VAC | Approvals | CSA, BG
Safety Cable Pull Switches | http://www.altechcorp.com/GoogleAssets/SafetySwitches/601-2929-087.jpg | No | SRM Safety Rope Pull Switches, Quick Fix Cable Mounting, 2 NC / 2 NO | /Electronics & Electrical/Electronic Components & Devices/Automation Control Components | http://www.altechcorp.com/bernstein/index.html | 601.2929.087 | http://www.altechcorp.com/PDFS/Splits/SafetySwitches99.pdf | [8 empty] | Max. span length | 246 Ft. (75 Meters) | Type No. | SRM-U1Z/U1Z-QF-300 | Maximum Switching Voltage | 240V | Maximum Switching Amperage | 10A | B10d | 0.2 Million | Mechanical Service Life | 1 x 105 | Switching Frequency | ≤ 20/min | Operating Temperature | -30 °C to 80 °C | Protection Rating | IP67 | Utilization Category | AC-15, Ue/Ie 240V 3A; 120V/6A DC-13UE/Ue 250V/0.27; 125V/0.55A | Rate Insulation Voltage | 250VAC | Approvals | CSA, BG
Safety Cable Pull Switches | http://www.altechcorp.com/GoogleAssets/SafetySwitches/601-2929-086.jpg | No | SRM Safety Rope Pull Switches, Quick Fix Cable Mounting, 2 NC / 2 NO | /Electronics & Electrical/Electronic Components & Devices/Automation Control Components | http://www.altechcorp.com/bernstein/index.html | 601.2929.086 | http://www.altechcorp.com/PDFS/Splits/SafetySwitches99.pdf | [8 empty] | Max. span length | 123 (37.5 Meters) with remote monitoring | Type No. | SRM-U1Z/U1Z-QF-175-E | Maximum Switching Voltage | 240V | Maximum Switching Amperage | 10A | B10d | 0.2 Million | Mechanical Service Life | 1 x 105 | Switching Frequency | ≤ 20/min | Operating Temperature | -30 °C to 80 °C | Protection Rating | IP67 | Utilization Category | AC-15, Ue/Ie 240V 3A; 120V/6A DC-13UE/Ue 250V/0.27; 125V/0.55A | Rate Insulation Voltage | 250VAC | Approvals | CSA, BG
Safety Cable Pull Switches | http://www.altechcorp.com/GoogleAssets/SafetySwitches/601-2929-088.jpg | No | SRM Safety Rope Pull Switches, Quick Fix Cable Mounting, 2 NC / 2 NO | /Electronics & Electrical/Electronic Components & Devices/Automation Control Components | http://www.altechcorp.com/bernstein/index.html | 601.2929.088 | http://www.altechcorp.com/PDFS/Splits/SafetySwitches99.pdf | [8 empty] | Max. span length | 246 Ft. (75 Meters) with remote monitoring | Type No. | SRM-U1Z/U1Z-QF-300-E | Maximum Switching Voltage | 240V | Maximum Switching Amperage | 10A | B10d | 0.2 Million | Mechanical Service Life | 1 x 105 | Switching Frequency | ≤ 20/min | Operating Temperature | -30 °C to 80 °C | Protection Rating | IP67 | Utilization Category | AC-15, Ue/Ie 240V 3A; 120V/6A DC-13UE/Ue 250V/0.27; 125V/0.55A | Rate Insulation Voltage | 250VAC | Approvals | CSA, BG
Safety Cable Pull Switches | http://www.altechcorp.com/GoogleAssets/SafetySwitches/601-2999-094.jpg | No | SRM Safety Rope Pull Switches, Quick Fix Cable Mounting, 3 NC/ 1 NO | /Electronics & Electrical/Electronic Components & Devices/Automation Control Components | http://www.altechcorp.com/bernstein/index.html | 601.2999.094 | http://www.altechcorp.com/PDFS/Splits/SafetySwitches99.pdf | [8 empty] | Max. span length | 123 (37.5 Meters) | Type No. | SRM-A2Z/U1Z-QF-175 | Maximum Switching Voltage | 240V | Maximum Switching Amperage | 10A | B10d | 0.2 Million | Mechanical Service Life | 1 x 105 | Switching Frequency | ≤ 20/min | Operating Temperature | -30 °C to 80 °C | Protection Rating | IP67 | Utilization Category | AC-15, Ue/Ie 240V 3A; 120V/6A DC-13UE/Ue 250V/0.27; 125V/0.55A | Rate Insulation Voltage | 250VAC | Approvals | CSA, BG
Safety Cable Pull Switches | http://www.altechcorp.com/GoogleAssets/SafetySwitches/601-2999-096.jpg | No | SRM Safety Rope Pull Switches, Quick Fix Cable Mounting, 3 NC/ 1 NO | /Electronics & Electrical/Electronic Components & Devices/Automation Control Components | http://www.altechcorp.com/bernstein/index.html | 601.2999.096 | http://www.altechcorp.com/PDFS/Splits/SafetySwitches99.pdf | [8 empty] | Max. span length | 246 Ft. (75 Meters) | Type No. | SRM-A2Z/U1Z-QF-300 | Maximum Switching Voltage | 240V | Maximum Switching Amperage | 10A | B10d | 0.2 Million | Mechanical Service Life | 1 x 105 | Switching Frequency | ≤ 20/min | Operating Temperature | -30 °C to 80 °C | Protection Rating | IP67 | Utilization Category | AC-15, Ue/Ie 240V 3A; 120V/6A DC-13UE/Ue 250V/0.27; 125V/0.55A | Rate Insulation Voltage | 250VAC | Approvals | CSA, BG
Safety Cable Pull Switches | http://www.altechcorp.com/GoogleAssets/SafetySwitches/601-2999-095.jpg | No | SRM Safety Rope Pull Switches, Quick Fix Cable Mounting, 3 NC/ 1 NO | /Electronics & Electrical/Electronic Components & Devices/Automation Control Components | http://www.altechcorp.com/bernstein/index.html | 601.2999.095 | http://www.altechcorp.com/PDFS/Splits/SafetySwitches99.pdf | [8 empty] | Max. span length | 123 (37.5 Meters) with remote monitoring | Type No. | SRM-A2Z/U1Z-QF-175-E | Maximum Switching Voltage | 240V | Maximum Switching Amperage | 10A | B10d | 0.2 Million | Mechanical Service Life | 1 x 105 | Switching Frequency | ≤ 20/min | Operating Temperature | -30 °C to 80 °C | Protection Rating | IP67 | Utilization Category | AC-15, Ue/Ie 240V 3A; 120V/6A DC-13UE/Ue 250V/0.27; 125V/0.55A | Rate Insulation Voltage | 250VAC | Approvals | CSA, BG
Safety Cable Pull Switches | http://www.altechcorp.com/GoogleAssets/SafetySwitches/601-2999-097.jpg | No | SRM Safety Rope Pull Switches, Quick Fix Cable Mounting, 3 NC/ 1 NO | /Electronics & Electrical/Electronic Components & Devices/Automation Control Components | http://www.altechcorp.com/bernstein/index.html | 601.2999.097 | http://www.altechcorp.com/PDFS/Splits/SafetySwitches99.pdf | [8 empty] | Max. span length | 246 Ft. (75 Meters) with remote monitoring | Type No. | SRM-A2Z/U1Z-QF-300-E | Maximum Switching Voltage | 240V | Maximum Switching Amperage | 10A | B10d | 0.2 Million | Mechanical Service Life | 1 x 105 | Switching Frequency | ≤ 20/min | Operating Temperature | -30 °C to 80 °C | Protection Rating | IP67 | Utilization Category | AC-15, Ue/Ie 240V 3A; 120V/6A DC-13UE/Ue 250V/0.27; 125V/0.55A | Rate Insulation Voltage | 250VAC | Approvals | CSA, BG
Safety Cable Pull Switches | http://www.altechcorp.com/GoogleAssets/SafetySwitches/601-2921-089.jpg | No | SRM Safety Rope Pull Switches, Cable Ring Cable Mounting 2 NC/2 NO | /Electronics & Electrical/Electronic Components & Devices/Automation Control Components | http://www.altechcorp.com/bernstein/index.html | 601.2921.089 | http://www.altechcorp.com/PDFS/Splits/SafetySwitches99.pdf | [8 empty] | Max. span length | 123 (37.5 Meters) | Type No. | SRM-U1Z/U1Z-LU-175 | Maximum Switching Voltage | 240V | Maximum Switching Amperage | 10A | B10d | 0.2 Million | Mechanical Service Life | 1 x 105 | Switching Frequency | ≤ 20/min | Operating Temperature | -30 °C to 80 °C | Protection Rating | IP67 | Utilization Category | AC-15, Ue/Ie 240V 3A; 120V/6A DC-13UE/Ue 250V/0.27; 125V/0.55A | Rate Insulation Voltage | 250VAC | Approvals | CSA, BG
Safety Cable Pull Switches | http://www.altechcorp.com/GoogleAssets/SafetySwitches/601-2921-091.jpg | No | SRM Safety Rope Pull Switches, Cable Ring Cable Mounting 2 NC/2 NO | /Electronics & Electrical/Electronic Components & Devices/Automation Control Components | http://www.altechcorp.com/bernstein/index.html | 601.2921.091 | http://www.altechcorp.com/PDFS/Splits/SafetySwitches99.pdf | [8 empty] | Max. span length | 246 Ft. (75 Meters) | Type No. | SRM-U1Z/U1Z-LU-300 | Maximum Switching Voltage | 240V | Maximum Switching Amperage | 10A | B10d | 0.2 Million | Mechanical Service Life | 1 x 105 | Switching Frequency | ≤ 20/min | Operating Temperature | -30 °C to 80 °C | Protection Rating | IP67 | Utilization Category | AC-15, Ue/Ie 240V 3A; 120V/6A DC-13UE/Ue 250V/0.27; 125V/0.55A | Rate Insulation Voltage | 250VAC | Approvals | CSA, BG
Safety Cable Pull Switches | http://www.altechcorp.com/GoogleAssets/SafetySwitches/601-2921-090.jpg | No | SRM Safety Rope Pull Switches, Cable Ring Cable Mounting 2 NC/2 NO | /Electronics & Electrical/Electronic Components & Devices/Automation Control Components | http://www.altechcorp.com/bernstein/index.html | 601.2921.090 | http://www.altechcorp.com/PDFS/Splits/SafetySwitches99.pdf | [8 empty] | Max. span length | 123 (37.5 Meters) with remote monitoring | Type No. | SRM-U1Z/U1Z-LU-175-E | Maximum Switching Voltage | 240V | Maximum Switching Amperage | 10A | B10d | 0.2 Million | Mechanical Service Life | 1 x 105 | Switching Frequency | ≤ 20/min | Operating Temperature | -30 °C to 80 °C | Protection Rating | IP67 | Utilization Category | AC-15, Ue/Ie 240V 3A; 120V/6A DC-13UE/Ue 250V/0.27; 125V/0.55A | Rate Insulation Voltage | 250VAC | Approvals | CSA, BG
Safety Cable Pull Switches | http://www.altechcorp.com/GoogleAssets/SafetySwitches/601-2921-092.jpg | No | SRM Safety Rope Pull Switches, Cable Ring Cable Mounting 2 NC/2 NO | /Electronics & Electrical/Electronic Components & Devices/Automation Control Components | http://www.altechcorp.com/bernstein/index.html | 601.2921.092 | http://www.altechcorp.com/PDFS/Splits/SafetySwitches99.pdf | [8 empty] | Max. span length | 246 Ft. (75 Meters) with remote monitoring | Type No. | SRM-U1Z/U1Z-LU-300-E | Maximum Switching Voltage | 240V | Maximum Switching Amperage | 10A | B10d | 0.2 Million | Mechanical Service Life | 1 x 105 | Switching Frequency | ≤ 20/min | Operating Temperature | -30 °C to 80 °C | Protection Rating | IP67 | Utilization Category | AC-15, Ue/Ie 240V 3A; 120V/6A DC-13UE/Ue 250V/0.27; 125V/0.55A | Rate Insulation Voltage | 250VAC | Approvals | CSA, BG
Safety Cable Pull Switches | http://www.altechcorp.com/GoogleAssets/SafetySwitches/601-2921-098.jpg | No | SRM Safety Rope Pull Switches, Cable Ring Cable Mounting 3 NC/1 NO | /Electronics & Electrical/Electronic Components & Devices/Automation Control Components | http://www.altechcorp.com/bernstein/index.html | 601.2921.098 | http://www.altechcorp.com/PDFS/Splits/SafetySwitches99.pdf | [8 empty] | Max. span length | 123 (37.5 Meters) | Type No. | SRM-A2Z/U1Z-LU-175 | Maximum Switching Voltage | 240V | Maximum Switching Amperage | 10A | B10d | 0.2 Million | Mechanical Service Life | 1 x 105 | Switching Frequency | ≤ 20/min | Operating Temperature | -30 °C to 80 °C | Protection Rating | IP67 | Utilization Category | AC-15, Ue/Ie 240V 3A; 120V/6A DC-13UE/Ue 250V/0.27; 125V/0.55A | Rate Insulation Voltage | 250VAC | Approvals | CSA, BG
Safety Cable Pull Switches | http://www.altechcorp.com/GoogleAssets/SafetySwitches/601-2991-100.jpg | No | SRM Safety Rope Pull Switches, Cable Ring Cable Mounting 3 NC/1 NO | /Electronics & Electrical/Electronic Components & Devices/Automation Control Components | http://www.altechcorp.com/bernstein/index.html | 601.2991.100 | http://www.altechcorp.com/PDFS/Splits/SafetySwitches99.pdf | [8 empty] | Max. span length | 246 Ft. (75 Meters) | Type No. | SRM-A2Z/U1Z-LU-300 | Maximum Switching Voltage | 240V | Maximum Switching Amperage | 10A | B10d | 0.2 Million | Mechanical Service Life | 1 x 105 | Switching Frequency | ≤ 20/min | Operating Temperature | -30 °C to 80 °C | Protection Rating | IP67 | Utilization Category | AC-15, Ue/Ie 240V 3A; 120V/6A DC-13UE/Ue 250V/0.27; 125V/0.55A | Rate Insulation Voltage | 250VAC | Approvals | CSA, BG
Safety Cable Pull Switches | http://www.altechcorp.com/GoogleAssets/SafetySwitches/601-2991-099.jpg | No | SRM Safety Rope Pull Switches, Cable Ring Cable Mounting 3 NC/1 NO | /Electronics & Electrical/Electronic Components & Devices/Automation Control Components | http://www.altechcorp.com/bernstein/index.html | 601.2991.099 | http://www.altechcorp.com/PDFS/Splits/SafetySwitches99.pdf | [8 empty] | Max. span length | 123 (37.5 Meters) with remote monitoring | Type No. | SRM-A2Z/U1Z-LU-175-E | Maximum Switching Voltage | 240V | Maximum Switching Amperage | 10A | B10d | 0.2 Million | Mechanical Service Life | 1 x 105 | Switching Frequency | ≤ 20/min | Operating Temperature | -30 °C to 80 °C | Protection Rating | IP67 | Utilization Category | AC-15, Ue/Ie 240V 3A; 120V/6A DC-13UE/Ue 250V/0.27; 125V/0.55A | Rate Insulation Voltage | 250VAC | Approvals | CSA, BG
Safety Cable Pull Switches | http://www.altechcorp.com/GoogleAssets/SafetySwitches/601-2991-101.jpg | No | SRM Safety Rope Pull Switches, Cable Ring Cable Mounting 3 NC/1 NO | /Electronics & Electrical/Electronic Components & Devices/Automation Control Components | http://www.altechcorp.com/bernstein/index.html | 601.2991.101 | http://www.altechcorp.com/PDFS/Splits/SafetySwitches99.pdf | [8 empty] | Max. span length | 246 Ft. (75 Meters) with remote monitoring | Type No. | SRM-A2Z/U1Z-LU-300-E | Maximum Switching Voltage | 240V | Maximum Switching Amperage | 10A | B10d | 0.2 Million | Mechanical Service Life | 1 x 105 | Switching Frequency | ≤ 20/min | Operating Temperature | -30 °C to 80 °C | Protection Rating | IP67 | Utilization Category | AC-15, Ue/Ie 240V 3A; 120V/6A DC-13UE/Ue 250V/0.27; 125V/0.55A | Rate Insulation Voltage | 250VAC | Approvals | CSA, BG
Safety Cable Pull Switches | http://www.altechcorp.com/GoogleAssets/SafetySwitches/601-1629-067.jpg | No | SR-Series - Safety Rope Pull Switches, Quick Fix with E-Stop & Reset 2 NC/2 NO | /Electronics & Electrical/Electronic Components & Devices/Automation Control Components | http://www.altechcorp.com/bernstein/index.html | 601.1629.067 | http://www.altechcorp.com/PDFS/Splits/SafetySwitches101.pdf | [8 empty] | Max. span length | 82 Ft. (25 Meters) | Type No. | SR-U2Z-NA-QF-100-L0-0-0 | Approvals | CSA, BG
Safety Cable Pull Switches | http://www.altechcorp.com/GoogleAssets/SafetySwitches/601-1629-068.jpg | No | SR-Series - Safety Rope Pull Switches, Quick Fix with E-Stop & Reset 2 NC/2 NO | /Electronics & Electrical/Electronic Components & Devices/Automation Control Components | http://www.altechcorp.com/bernstein/index.html | 601.1629.068 | http://www.altechcorp.com/PDFS/Splits/SafetySwitches101.pdf | [8 empty] | Max. span length | 123 Ft. (37.5 Meters) | Type No. | SR-U2Z-NA-QF-175-L0-0-0 | Approvals | CSA, BG
Safety Cable Pull Switches | http://www.altechcorp.com/GoogleAssets/SafetySwitches/601-1629-069.jpg | No | SR-Series - Safety Rope Pull Switches, Quick Fix with E-Stop & Reset 2 NC/2 NO | /Electronics & Electrical/Electronic Components & Devices/Automation Control Components | http://www.altechcorp.com/bernstein/index.html | 601.1629.069 | http://www.altechcorp.com/PDFS/Splits/SafetySwitches101.pdf | [8 empty] | Max. span length | 246 Ft. (75 Meters) | Type No. | SR-U2Z-NA-QF-300-L0-0-0 | Approvals | CSA, BG
Safety Cable Pull Switches | http://www.altechcorp.com/GoogleAssets/SafetySwitches/601-1691-077.jpg | No | SR-Series - Safety Rope Pull Switches, Quick Fix with E-Stop & Reset 4 NO | /Electronics & Electrical/Electronic Components & Devices/Automation Control Components | http://www.altechcorp.com/bernstein/index.html | 601.1691.077 | http://www.altechcorp.com/PDFS/Splits/SafetySwitches101.pdf | [8 empty] | Max. span length | 82 Ft. (25 Meters) | Type No. | SR-A4Z-NA-QF-100-L0-0-0 | Approvals | CSA, BG
Safety Cable Pull Switches | http://www.altechcorp.com/GoogleAssets/SafetySwitches/601-1691-078.jpg | No | SR-Series - Safety Rope Pull Switches, Quick Fix with E-Stop & Reset 4 NO | /Electronics & Electrical/Electronic Components & Devices/Automation Control Components | http://www.altechcorp.com/bernstein/index.html | 601.1691.078 | http://www.altechcorp.com/PDFS/Splits/SafetySwitches101.pdf | [8 empty] | Max. span length | 123 Ft. (37.5 Meters) | Type No. | SR-A4Z-NA-QF-175-L0-0-0 | Approvals | CSA, BG
Safety Cable Pull Switches | http://www.altechcorp.com/GoogleAssets/SafetySwitches/601-1691-079.jpg | No | SR-Series - Safety Rope Pull Switches, Quick Fix with E-Stop & Reset 4 NO | /Electronics & Electrical/Electronic Components & Devices/Automation Control Components | http://www.altechcorp.com/bernstein/index.html | 601.1691.079 | http://www.altechcorp.com/PDFS/Splits/SafetySwitches101.pdf | [8 empty] | Max. span length | 246 Ft. (75 Meters) | Type No. | SR-A4Z-NA-QF-300-L0-0-0 | Approvals | CSA, BG
Safety Cable Pull Switches | http://www.altechcorp.com/GoogleAssets/SafetySwitches/601-1629-070.jpg | No | SR-Series - Safety Rope Pull Switches, Quick Fix with Reset Only, 2 NC/2 NO | /Electronics & Electrical/Electronic Components & Devices/Automation Control Components | http://www.altechcorp.com/bernstein/index.html | 601.1629.070 | http://www.altechcorp.com/PDFS/Splits/SafetySwitches101.pdf | [8 empty] | Max. span length | 82 Ft. (25 Meters) | Type No. | SR-U2Z-0-QF-100-L0-0-0 | Approvals | CSA, BG
Safety Cable Pull Switches | http://www.altechcorp.com/GoogleAssets/SafetySwitches/601-1629-071.jpg | No | SR-Series - Safety Rope Pull Switches, Quick Fix with Reset Only, 2 NC/2 NO | /Electronics & Electrical/Electronic Components & Devices/Automation Control Components | http://www.altechcorp.com/bernstein/index.html | 601.1629.071 | http://www.altechcorp.com/PDFS/Splits/SafetySwitches101.pdf | [8 empty] | Max. span length | 123 Ft. (37.5 Meters) | Type No. | SR-U2Z-0-QF-175-L0-0-0 | Approvals | CSA, BG
Safety Cable Pull Switches | http://www.altechcorp.com/GoogleAssets/SafetySwitches/601-1629-072.jpg | No | SR-Series - Safety Rope Pull Switches, Quick Fix with Reset Only, 2 NC/2 NO | /Electronics & Electrical/Electronic Components & Devices/Automation Control Components | http://www.altechcorp.com/bernstein/index.html | 601.1629.072 | http://www.altechcorp.com/PDFS/Splits/SafetySwitches101.pdf | [8 empty] | Max. span length | 246 Ft. (75 Meters) | Type No. | SR-U2Z-0-QF-300-L0-0-0 | Approvals | CSA, BG
Safety Cable Pull Switches | http://www.altechcorp.com/GoogleAssets/SafetySwitches/601-1691-080.jpg | No | SR-Series - Safety Rope Pull Switches, Quick Fix with Reset Only, 4 NC | /Electronics & Electrical/Electronic Components & Devices/Automation Control Components | http://www.altechcorp.com/bernstein/index.html | 601.1691.080 | http://www.altechcorp.com/PDFS/Splits/SafetySwitches101.pdf | [8 empty] | Max. span length | 82 Ft. (25 Meters) | Type No. | SR-A4Z-0-QF-100-L0-0-0 | Approvals | CSA, BG
Safety Cable Pull Switches | http://www.altechcorp.com/GoogleAssets/SafetySwitches/601-1691-081.jpg | No | SR-Series - Safety Rope Pull Switches, Quick Fix with Reset Only, 4 NC | /Electronics & Electrical/Electronic Components & Devices/Automation Control Components | http://www.altechcorp.com/bernstein/index.html | 601.1691.081 | http://www.altechcorp.com/PDFS/Splits/SafetySwitches101.pdf | [8 empty] | Max. span length | 123 Ft. (37.5 Meters) | Type No. | SR-A4Z-0-QF-175-L0-0-0 | Approvals | CSA, BG
Safety Cable Pull Switches | http://www.altechcorp.com/GoogleAssets/SafetySwitches/601-1691-082.jpg | No | SR-Series - Safety Rope Pull Switches, Quick Fix with Reset Only, 4 NC | /Electronics & Electrical/Electronic Components & Devices/Automation Control Components | http://www.altechcorp.com/bernstein/index.html | 601.1691.082 | http://www.altechcorp.com/PDFS/Splits/SafetySwitches101.pdf | [8 empty] | Max. span length | 246 Ft. (75 Meters) | Type No. | SR-A4Z-0-QF-300-L0-0-0 | Approvals | CSA, BG
Safety Cable Pull Switches | http://www.altechcorp.com/GoogleAssets/SafetySwitches/601-1621-064.jpg | No | SR-Series - Safety Rope Pull Switches, Cable Ring with Reset Only, 2 NC/2 NO | /Electronics & Electrical/Electronic Components & Devices/Automation Control Components | http://www.altechcorp.com/bernstein/index.html | 601.1621.064 | http://www.altechcorp.com/PDFS/Splits/SafetySwitches102.pdf | [8 empty] | Max. span length | 82 Ft. (25 Meters) | Type No. | SR-U2Z-0-LU-100-L0-0-0 | Approvals | CSA, BG
Safety Cable Pull Switches | http://www.altechcorp.com/GoogleAssets/SafetySwitches/601-1621-065.jpg | No | SR-Series - Safety Rope Pull Switches, Cable Ring with Reset Only, 2 NC/2 NO | /Electronics & Electrical/Electronic Components & Devices/Automation Control Components | http://www.altechcorp.com/bernstein/index.html | 601.1621.065 | http://www.altechcorp.com/PDFS/Splits/SafetySwitches102.pdf | [8 empty] | Max. span length | 123 Ft. (37.5 Meters) | Type No. | SR-U2Z-0-LU-175-L0-0-0 | Approvals | CSA, BG
Safety Cable Pull Switches | http://www.altechcorp.com/GoogleAssets/SafetySwitches/601-1621-066.jpg | No | SR-Series - Safety Rope Pull Switches, Cable Ring with Reset Only, 2 NC/2 NO | /Electronics & Electrical/Electronic Components & Devices/Automation Control Components | http://www.altechcorp.com/bernstein/index.html | 601.1621.066 | http://www.altechcorp.com/PDFS/Splits/SafetySwitches102.pdf | [8 empty] | Max. span length | 246 Ft. (75 Meters) | Type No. | SR-U2Z-0-LU-300-L0-0-0 | Approvals | CSA, BG
Safety Cable Pull Switches | http://www.altechcorp.com/GoogleAssets/SafetySwitches/601-1691-074.jpg | No | SR-Series - Safety Rope Pull Switches, Cable Ring with Reset Only, 4 NC | /Electronics & Electrical/Electronic Components & Devices/Automation Control Components | http://www.altechcorp.com/bernstein/index.html | 601.1691.074 | http://www.altechcorp.com/PDFS/Splits/SafetySwitches102.pdf | [8 empty] | Max. span length | 82 Ft. (25 Meters) | Type No. | SR-A4Z-0-LU-100-L0-0-0 | Approvals | CSA, BG
Safety Cable Pull Switches | http://www.altechcorp.com/GoogleAssets/SafetySwitches/601-1691-075.jpg | No | SR-Series - Safety Rope Pull Switches, Cable Ring with Reset Only, 4 NC | /Electronics & Electrical/Electronic Components & Devices/Automation Control Components | http://www.altechcorp.com/bernstein/index.html | 601.1691.075 | http://www.altechcorp.com/PDFS/Splits/SafetySwitches102.pdf | [8 empty] | Max. span length | 123 Ft. (37.5 Meters) | Type No. | SR-A4Z-0-LU-175-L0-0-0 | Approvals | CSA, BG
Safety Cable Pull Switches | http://www.altechcorp.com/GoogleAssets/SafetySwitches/601-1691-076.jpg | No | SR-Series - Safety Rope Pull Switches, Cable Ring with Reset Only, 4 NC | /Electronics & Electrical/Electronic Components & Devices/Automation Control Components | http://www.altechcorp.com/bernstein/index.html | 601.1691.076 | http://www.altechcorp.com/PDFS/Splits/SafetySwitches102.pdf | [8 empty] | Max. span length | 246 Ft. (75 Meters) | Type No. | SR-A4Z-0-LU-300-L0-0-0 | Approvals | CSA, BG
Double-Sided Cable Pull Switches | http://www.altechcorp.com/GoogleAssets/SafetySwitches/601-5625-001.jpg | No | SiRK and Si 1 Series, SiRK | /Electronics & Electrical/Electronic Components & Devices/Automation Control Components | http://www.altechcorp.com/bernstein/index.html | 601.5625.001 | http://www.altechcorp.com/PDFS/Splits/SafetySwitches105.pdf | [8 empty] | Max. span length | 2 x 75 m | Designation | SIRK-U2Z R | Maximum Switching Voltage | 240V | Maximum Switching Amperage | 10A | B10d | 0.2 Million | Mechanical Service Life | 1 x 105 | Switching Frequency | ≤ 30/min | Operating Temperature | -30 °C to 80 °C | Protection Rating | IP65 | Utilization Category | AC 15, A 300 240 V/3 A, 120 V/6 A DC 13, Q300 250 V/0.27 A, 125 V/0.55 A | Rating Insulation Voltage | 250VAC | Approvals | CSA, BG
Double-Sided Cable Pull Switches | http://www.altechcorp.com/GoogleAssets/SafetySwitches/601-4735-001.jpg | No | SiRK and Si 1 Series, SI1 | /Electronics & Electrical/Electronic Components & Devices/Automation Control Components | http://www.altechcorp.com/bernstein/index.html | 601.4735.001 | http://www.altechcorp.com/PDFS/Splits/SafetySwitches105.pdf | [8 empty] | Max. span length | 2 x 50 m | Designation | SI1-U2Z AK R-RAST | Maximum Switching Voltage | 240V | Maximum Switching Amperage | 10A | B10d | 2 Million | Mechanical Service Life | 1 x 105 | Switching Frequency | ≤ 30/min | Operating Temperature | -30 °C to 80 °C | Protection Rating | IP65 | Utilization Category | AC 15, A 300 240 V/3 A, 120 V/6 A DC 13, Q300 250 V/0.27 A, 125 V/0.55 A | Rating Insulation Voltage | 250VAC | Approvals | CSA, BG
Double-Sided Cable Pull Switches | http://www.altechcorp.com/GoogleAssets/SafetySwitches/601-4735-025.jpg | No | SiRK and Si 1 Series, SI2 | /Electronics & Electrical/Electronic Components & Devices/Automation Control Components | http://www.altechcorp.com/bernstein/index.html | 601.4735.025 | http://www.altechcorp.com/PDFS/Splits/SafetySwitches105.pdf | [8 empty] | Max. span length | 2 x 50 m | Designation | SI1-U1Z/U1Z AK R-RAST | Maximum Switching Voltage | 240V | Maximum Switching Amperage | 10A | B10d | 2 Million | Mechanical Service Life | 1 x 105 | Switching Frequency | ≤ 10/min | Operating Temperature | -30 °C to 80 °C | Protection Rating | IP65 | Utilization Category | AC-15, U /Ie 240V / 3 A | Rating Insulation Voltage | 250VAC | Approvals | CSA, BG
Double-Sided Cable Pull Switches | http://www.altechcorp.com/GoogleAssets/SafetySwitches/601-5735-002.jpg | No | SI2 Series, SIRK | /Electronics & Electrical/Electronic Components & Devices/Automation Control Components | http://www.altechcorp.com/bernstein/index.html | 601.5735.002 | http://www.altechcorp.com/PDFS/Splits/SafetySwitches106.pdf | [8 empty] | Max. span length | 2 x 50 m | Designation | SI2-U2Z AK-R-RAST | Maximum Switching Voltage | 240V | Maximum Switching Amperage | 10A | B10d | 2 Million | Mechanical Service Life | 1 x 106 | Switching Frequency | ≤ 10/min | Operating Temperature | -30 °C to 80 °C | Protection Rating | IP65 | Utilization Category | AC-15, 240 V/3 A | Rating Insulation Voltage | 400VAC | Approvals | CSA
Standard Cable Pull Switches-Latching with Reset | http://www.altechcorp.com/GoogleAssets/SafetySwitches/601-2831-023.jpg | No | SIEM and SID Latchingwith Reset Button, SIEM2 RAST | /Electronics & Electrical/Electronic Components & Devices/Automation Control Components | http://www.altechcorp.com/bernstein/index.html | 601.2831.023 | http://www.altechcorp.com/PDFS/Splits/SafetySwitches109.pdf | [8 empty] | Max. span length | 19.6 Ft. (6 Meters) | Designation | SIEM2-UV1Z P-RAST | Maximum Switching Voltage | 240V | Maximum Switching Amperage | 10A | B10d | On Request | Mechanical Service Life | 1 x 106 | Switching Frequency | ≤ 50/min | Operating Temperature | -30 °C to 80 °C | Protection Rating | IP65 | Utilization Category | AC-15, Ue/Ie 240 V 3 A | Rating Insulation Voltage | 400VAC | Approvals | CSA | Type | Metal Body with Tension Monitor
Standard Cable Pull Switches-Latching with Reset | http://www.altechcorp.com/GoogleAssets/SafetySwitches/601-1411-868.jpg | No | SIEM and SID Latchingwith Reset Button, SID RAST | /Electronics & Electrical/Electronic Components & Devices/Automation Control Components | http://www.altechcorp.com/bernstein/index.html | 601.1411.868 | http://www.altechcorp.com/PDFS/Splits/SafetySwitches109.pdf | [8 empty] | Max. span length | 26.2 Ft (8 Meters) | Designation | SC-U1 P-RAST | Maximum Switching Voltage | 240V | Maximum Switching Amperage | 16A | B10d | On Request | Mechanical Service Life | 1 x 106 | Switching Frequency | ≤ 20/min | Operating Temperature | -30 °C to 80 °C | Protection Rating | IP65 | Utilization Category | AC-15, U /Ie 240 V / 3 A | Rating Insulation Voltage | 400VAC | Approvals | CSA | Type | Metal Body without Tension Monitor
Standard Cable Pull Switches-Latching with Reset | http://www.altechcorp.com/GoogleAssets/SafetySwitches/611-1431-060.jpg | No | SIEM and SID Latchingwith Reset Button, SID RAST | /Electronics & Electrical/Electronic Components & Devices/Automation Control Components | http://www.altechcorp.com/bernstein/index.html | 611.1431.060 | http://www.altechcorp.com/PDFS/Splits/SafetySwitches109.pdf | [8 empty] | Max. span length | 49.2 Ft. (15 Meters) | Designation | SID-UV1Z P-RAST | Maximum Switching Voltage | 240V | Maximum Switching Amperage | 16A | B10d | On Request | Mechanical Service Life | 1 x 106 | Switching Frequency | ≤ 20/min | Operating Temperature | -30 °C to 80 °C | Protection Rating | IP65 | Utilization Category | AC-15, U /Ie 240 V / 3 A | Rating Insulation Voltage | 400VAC | Approvals | CSA | Type | Metal Body with Tension Monitor
Standard Cable Pull Switches-Latching with Reset | http://www.altechcorp.com/GoogleAssets/SafetySwitches/601-1431-869.jpg | No | SIEM and SID Latchingwith Reset Button, SID RAST | /Electronics & Electrical/Electronic Components & Devices/Automation Control Components | http://www.altechcorp.com/bernstein/index.html | 601.1431.869 | http://www.altechcorp.com/PDFS/Splits/SafetySwitches109.pdf | [8 empty] | Max. span length | 39.4 Ft (12 Meters) | Designation | SID-UV1Z P-RAST | Maximum Switching Voltage | 240V | Maximum Switching Amperage | 16A | B10d | On Request | Mechanical Service Life | 1 x 106 | Switching Frequency | ≤ 20/min | Operating Temperature | -30 °C to 80 °C | Protection Rating | IP65 | Utilization Category | AC-15, U /Ie 240 V / 3 A | Rating Insulation Voltage | 400VAC | Approvals | CSA | Type | Metal Body with Tension Monitor
Standard Cable Pull Switches-Latching with Reset | http://www.altechcorp.com/GoogleAssets/SafetySwitches/611-2431-050.jpg | No | SIEM and SID Latchingwith Reset Button, SID RAST | /Electronics & Electrical/Electronic Components & Devices/Automation Control Components | http://www.altechcorp.com/bernstein/index.html | 611.2431.050 | http://www.altechcorp.com/PDFS/Splits/SafetySwitches110.pdf | [8 empty] | Max. span length | 144.8 Ft (35 Meters) | Designation | SID-UV1Z P-RAST | Maximum Switching Voltage | 240V | Maximum Switching Amperage | 16A | B10d | On Request | Mechanical Service Life | 1 x 106 | Switching Frequency | ≤ 20/min | Operating Temperature | -30 °C to 80 °C | Protection Rating | IP65 | Utilization Category | AC-15 Ue/Ie 240 V / 3 A | Rating Insulation Voltage | 400VAC | Approvals | CSA | Type | Metal Body with Tension Monitor
Standard Cable Pull Switches-Latching with Reset | http://www.altechcorp.com/GoogleAssets/SafetySwitches/601-2441-907.jpg | No | SIEM and SID Latchingwith Reset Button, SID RAST | /Electronics & Electrical/Electronic Components & Devices/Automation Control Components | http://www.altechcorp.com/bernstein/index.html | 601.2441.907 | http://www.altechcorp.com/PDFS/Splits/SafetySwitches110.pdf | [8 empty] | Max. span length | 59 Ft. (18 Meters) | Designation | SID-UV2Z P-RAST | Maximum Switching Voltage | 240V | Maximum Switching Amperage | 16A | B10d | On Request | Mechanical Service Life | 1 x 106 | Switching Frequency | ≤ 20/min | Operating Temperature | -30 °C to 80 °C | Protection Rating | IP65 | Utilization Category | AC-15 Ue/Ie 240 V / 3 A | Rating Insulation Voltage | 400VAC | Approvals | CSA | Type | Metal Body with Tension Monitor
Standard Cable Pull Switches-Latching with Reset | http://www.altechcorp.com/GoogleAssets/SafetySwitches/601-3531-367.jpg | No | SIEM and SID Latchingwith Reset Button, SIN RAST | /Electronics & Electrical/Electronic Components & Devices/Automation Control Components | http://www.altechcorp.com/bernstein/index.html | 601.3531.367 | http://www.altechcorp.com/PDFS/Splits/SafetySwitches110.pdf | [8 empty] | Max. span length | 196.8 Ft. (60 Meters) | Designation | SIN-UV1Z P-RAST | Maximum Switching Voltage | 240V | Maximum Switching Amperage | 10A | B10d | On Request | Mechanical Service Life | 1 x 106 | Switching Frequency | ≤ 20/min | Operating Temperature | -30 °C to 80 °C | Protection Rating | IP65 | Utilization Category | AC-15, U /Ie 240 V / 3 A | Rating Insulation Voltage | 400VAC | Approvals | CSA | Type | Metal Body with Tension Monitor
Standard Cable Pull Switches - Momentary | http://www.altechcorp.com/GoogleAssets/SafetySwitches/601-1811-133.jpg | No | SEK, SIEK, SEM2 and SIEM2 Series, SEK / SIEK | /Electronics & Electrical/Electronic Components & Devices/Automation Control Components | http://www.altechcorp.com/bernstein/index.html | 601.1811.133 | http://www.altechcorp.com/PDFS/Splits/SafetySwitches111.pdf | [8 empty] | Max. span length | 19.6 Ft. (6 Meters) | Designation | SEK-U1Z | Maximum Switching Voltage | 240V | Maximum Switching Amperage | 10A | B10d | On Request | Mechanical Service Life | 1 x 106 | Switching Frequency | ≤ 50/min | Operating Temperature | -30 °C to 80 °C | Protection Rating | IP65 | Utilization Category | AC-15, Ue/Ie 240 V / 3A | Rating Insulation Voltage | 400VAC | Approvals | CSA | Type | Plastic Body without Tension Monitor
Standard Cable Pull Switches - Momentary | http://www.altechcorp.com/GoogleAssets/SafetySwitches/601-1831-134.jpg | No | SEK, SIEK, SEM2 and SIEM2 Series, SEK / SIEK | /Electronics & Electrical/Electronic Components & Devices/Automation Control Components | http://www.altechcorp.com/bernstein/index.html | 601.1831.134 | http://www.altechcorp.com/PDFS/Splits/SafetySwitches111.pdf | [8 empty] | Max. span length | 13 Ft. (4 Meters) | Designation | SIEK-UV1Z | Maximum Switching Voltage | 240V | Maximum Switching Amperage | 10A | B10d | On Request | Mechanical Service Life | 1 x 106 | Switching Frequency | ≤ 50/min | Operating Temperature | -30 °C to 80 °C | Protection Rating | IP65 | Utilization Category | AC-15, Ue/Ie 240 V / 3A | Rating Insulation Voltage | 400VAC | Approvals | CSA | Type | Plastic Body with Tension Monitor
Standard Cable Pull Switches - Momentary | http://www.altechcorp.com/GoogleAssets/SafetySwitches/601-2811-029.jpg | No | SEK, SIEK, SEM2 and SIEM2 Series, SEM / SIEM2 | /Electronics & Electrical/Electronic Components & Devices/Automation Control Components | http://www.altechcorp.com/bernstein/index.html | 601.2811.029 | http://www.altechcorp.com/PDFS/Splits/SafetySwitches111.pdf | [8 empty] | Max. span length | 19.6 Ft. (6 Meters) | Designation | SEM2-U1Z | Maximum Switching Voltage | 240V | Maximum Switching Amperage | 16A | B10d | On Request | Mechanical Service Life | 1 x 106 | Switching Frequency | ≤ 20/min | Operating Temperature | -30 °C to 80 °C | Protection Rating | IP65 | Utilization Category | AC-15, Ue/Ie 240 V / 3A | Rating Insulation Voltage | 400VAC | Approvals | CSA | Type | Metal Body without Tension Monitor
Standard Cable Pull Switches - Momentary | http://www.altechcorp.com/GoogleAssets/SafetySwitches/601-2831-022.jpg | No | SEK, SIEK, SEM2 and SIEM2 Series, SEM / SIEM2 | /Electronics & Electrical/Electronic Components & Devices/Automation Control Components | http://www.altechcorp.com/bernstein/index.html | 601.2831.022 | http://www.altechcorp.com/PDFS/Splits/SafetySwitches111.pdf | [8 empty] | Max. span length | 19.6 Ft. (6 Meters) | Designation | SIEM2-UV1Z | Maximum Switching Voltage | 240V | Maximum Switching Amperage | 16A | B10d | On Request | Mechanical Service Life | 1 x 106 | Switching Frequency | ≤ 20/min | Operating Temperature | -30 °C to 80 °C | Protection Rating | IP65 | Utilization Category | AC-15, Ue/Ie 240 V / 3A | Rating Insulation Voltage | 400VAC | Approvals | CSA | Type | Metal Body with Tension Monitor
Standard Cable Pull Switches - Momentary | http://www.altechcorp.com/GoogleAssets/SafetySwitches/601-1411-856.jpg | No | SD and SID Series, SD | /Electronics & Electrical/Electronic Components & Devices/Automation Control Components | http://www.altechcorp.com/bernstein/index.html | 601.1411.856 | http://www.altechcorp.com/PDFS/Splits/SafetySwitches112.pdf | [8 empty] | Max. span length | 26.2 Ft. (8 Meters) | Designation | SD-U1 | Maximum Switching Voltage | 240V | Maximum Switching Amperage | 16A | B10d | On Request | Mechanical Service Life | 1 x 106 | Switching Frequency | ≤ 20/min | Operating Temperature | -30 °C to 80 °C | Protection Rating | IP65 | Utilization Category | AC-15, Ue/Ie 240 V / 3A | Rating Insulation Voltage | 400VAC | Approvals | CSA | Type | Metal Body without Tension Monitor
Standard Cable Pull Switches - Momentary | http://www.altechcorp.com/GoogleAssets/SafetySwitches/611-1411-029.jpg | No | SD and SID Series, SD | /Electronics & Electrical/Electronic Components & Devices/Automation Control Components | http://www.altechcorp.com/bernstein/index.html | 611.1411.029 | http://www.altechcorp.com/PDFS/Splits/SafetySwitches112.pdf | [8 empty] | Max. span length | 19.7 Ft. (6 Meters) | Designation | SD-U1 | Maximum Switching Voltage | 240V | Maximum Switching Amperage | 16A | B10d | On Request | Mechanical Service Life | 1 x 106 | Switching Frequency | ≤ 20/min | Operating Temperature | -30 °C to 80 °C | Protection Rating | IP65 | Utilization Category | AC-15, Ue/Ie 240 V / 3A | Rating Insulation Voltage | 400VAC | Approvals | CSA | Type | Metal Body without Tension Monitor
Standard Cable Pull Switches - Momentary | http://www.altechcorp.com/GoogleAssets/SafetySwitches/611-1411-161.jpg | No | SD and SID Series, SD | /Electronics & Electrical/Electronic Components & Devices/Automation Control Components | http://www.altechcorp.com/bernstein/index.html | 611.1411.161 | http://www.altechcorp.com/PDFS/Splits/SafetySwitches112.pdf | [8 empty] | Max. span length | 19.7 Ft. (6 Meters) | Designation | SD-U1 | Maximum Switching Voltage | 240V | Maximum Switching Amperage | 16A | B10d | On Request | Mechanical Service Life | 1 x 106 | Switching Frequency | ≤ 20/min | Operating Temperature | -30 °C to 80 °C | Protection Rating | IP65 | Utilization Category | AC-15, Ue/Ie 240 V / 3A | Rating Insulation Voltage | 400VAC | Approvals | CSA | Type | Metal Body without Tension Monitor
Standard Cable Pull Switches - Momentary | http://www.altechcorp.com/GoogleAssets/SafetySwitches/601-1431-857.jpg | No | SD and SID Series, SID | /Electronics & Electrical/Electronic Components & Devices/Automation Control Components | http://www.altechcorp.com/bernstein/index.html | 601.1431.857 | http://www.altechcorp.com/PDFS/Splits/SafetySwitches112.pdf | [8 empty] | Max. span length | 13.1 Ft. (4 Meters) | Designation | SID-UV1Z | Maximum Switching Voltage | 240V | Maximum Switching Amperage | 16A | B10d | On Request | Mechanical Service Life | 1 x 106 | Switching Frequency | max. 20/min | Operating Temperature | -30 °C to 80 °C | Protection Rating | IP65 | Utilization Category | AC-15, Ue/Ie 240 V / 3A | Rating Insulation Voltage | 400VAC | Approvals | CSA | Type | Metal Body with Tension Monitor
Standard Cable Pull Switches - Momentary | http://www.altechcorp.com/GoogleAssets/SafetySwitches/611-1431-022.jpg | No | SD and SID Series, SID | /Electronics & Electrical/Electronic Components & Devices/Automation Control Components | http://www.altechcorp.com/bernstein/index.html | 611.1431.022 | http://www.altechcorp.com/PDFS/Splits/SafetySwitches112.pdf | [8 empty] | Max. span length | 26.2 Ft. (8 Meters) | Designation | SID-UV1Z | Maximum Switching Voltage | 240V | Maximum Switching Amperage | 16A | B10d | On Request | Mechanical Service Life | 1 x 106 | Switching Frequency | max. 20/min | Operating Temperature | -30 °C to 80 °C | Protection Rating | IP65 | Utilization Category | AC-15, Ue/Ie 240 V / 3A | Rating Insulation Voltage | 400VAC | Approvals | CSA | Type | Metal Body with Tension Monitor
Standard Cable Pull Switches - Momentary | http://www.altechcorp.com/GoogleAssets/SafetySwitches/611-1431-069.jpg | No | SD and SID Series, SID | /Electronics & Electrical/Electronic Components & Devices/Automation Control Components | http://www.altechcorp.com/bernstein/index.html | 611.1431.069 | http://www.altechcorp.com/PDFS/Splits/SafetySwitches112.pdf | [8 empty] | Max. span length | 39.4 Ft (12 Meters) | Designation | SID-UV1Z | Maximum Switching Voltage | 240V | Maximum Switching Amperage | 16A | B10d | On Request | Mechanical Service Life | 1 x 106 | Switching Frequency | max. 20/min | Operating Temperature | -30 °C to 80 °C | Protection Rating | IP65 | Utilization Category | AC-15, Ue/Ie 240 V / 3A | Rating Insulation Voltage | 400VAC | Approvals | CSA | Type | Metal Body with Tension Monitor
Standard Cable Pull Switches - Momentary | http://www.altechcorp.com/GoogleAssets/SafetySwitches/601-2431-877.jpg | No | SID Series, SID | /Electronics & Electrical/Electronic Components & Devices/Automation Control Components | http://www.altechcorp.com/bernstein/index.html | 601.2431.877 | http://www.altechcorp.com/PDFS/Splits/SafetySwitches113.pdf | [8 empty] | Max. span length | 26.2 Ft (8 Meters) | Designation | SID-UV1 | Maximum Switching Voltage | 240V | Maximum Switching Amperage | 16A | B10d | On Request | Mechanical Service Life | 1 x 106 | Switching Frequency | ≤ 50/min | Operating Temperature | -30 °C to 80 °C | Protection Rating | IP65 | Utilization Category | AC-15, Ue/Ie 240 V / 3A | Rating Insulation Voltage | 400VAC | Approvals | CSA | Type | Metal Body with Tension Monitor
Cable Pull Switch Accessories | http://www.altechcorp.com/GoogleAssets/SafetySwitches/260-0439-090.jpg | No | Cable Clamps. Eye-bolts & Hardware, Nut | /Electronics & Electrical/Electronic Components & Devices/Automation Control Components | http://www.altechcorp.com/bernstein/index.html | 260.0439.090 | http://www.altechcorp.com/PDFS/Splits/SafetySwitches114.pdf | [8 empty] | Size | M 6, DIN 439T2 | Strength Class | A2-70 | Coating | Thick-layer passivated (M 8/M 10), Ros-compliant
Cable Pull Switch Accessories | http://www.altechcorp.com/GoogleAssets/SafetySwitches/260-0439-187.jpg | No | Cable Clamps. Eye-bolts & Hardware, Nut | /Electronics & Electrical/Electronic Components & Devices/Automation Control Components | http://www.altechcorp.com/bernstein/index.html | 260.0439.187 | http://www.altechcorp.com/PDFS/Splits/SafetySwitches114.pdf | [8 empty] | Size | M 8, DIN 439T2 | Strength Class | 4 | Coating | Thick-layer passivated (M 8/M 10), Ros-compliant
Cable Pull Switch Accessories | http://www.altechcorp.com/GoogleAssets/SafetySwitches/260-0934-092.jpg | No | Cable Clamps. Eye-bolts & Hardware, Nut | /Electronics & Electrical/Electronic Components & Devices/Automation Control Components | http://www.altechcorp.com/bernstein/index.html | 260.0934.092 | http://www.altechcorp.com/PDFS/Splits/SafetySwitches114.pdf | [8 empty] | Size | M 10, DIN 934 | Strength Class | 8 | Coating | Thick-layer passivated (M 8/M 10), Ros-compliant
Cable Pull Switch Accessories | http://www.altechcorp.com/GoogleAssets/SafetySwitches/260-0444-076.jpg | No | Cable Clamps. Eye-bolts & Hardware, Eye bolt | /Electronics & Electrical/Electronic Components & Devices/Automation Control Components | http://www.altechcorp.com/bernstein/index.html | 260.0444.076 | http://www.altechcorp.com/PDFS/Splits/SafetySwitches114.pdf | [8 empty] | Size | M 10 x 50 | Strength Class | 4.6 | Coating | Thick-layer passivated, RoHs-compliant
Cable Pull Switch Accessories | http://www.altechcorp.com/GoogleAssets/SafetySwitches/260-0444-185.jpg | No | Cable Clamps. Eye-bolts & Hardware, Eye bolt | /Electronics & Electrical/Electronic Components & Devices/Automation Control Components | http://www.altechcorp.com/bernstein/index.html | 260.0444.185 | http://www.altechcorp.com/PDFS/Splits/SafetySwitches114.pdf | [8 empty] | Size | M 6 x 50 | Strength Class | 4.6 | Coating | Thick-layer passivated, RoHs-compliant
Cable Pull Switch Accessories | http://www.altechcorp.com/GoogleAssets/SafetySwitches/260-0444-186.jpg | No | Cable Clamps. Eye-bolts & Hardware, Eye bolt | /Electronics & Electrical/Electronic Components & Devices/Automation Control Components | http://www.altechcorp.com/bernstein/index.html | 260.0444.186 | http://www.altechcorp.com/PDFS/Splits/SafetySwitches114.pdf | [8 empty] | Size | M 8 x 50 | Strength Class | 4.6 | Coating | Thick-layer passivated, RoHs-compliant
Cable Pull Switch Accessories | http://www.altechcorp.com/GoogleAssets/SafetySwitches/269-6899-013.jpg | No | Cable Clamps. Eye-bolts & Hardware, Cable eye stiffener | /Electronics & Electrical/Electronic Components & Devices/Automation Control Components | http://www.altechcorp.com/bernstein/index.html | 269.6899.013 | http://www.altechcorp.com/PDFS/Splits/SafetySwitches114.pdf | [8 empty] | Size | D 2.5, to DIN 65457 | Material | Steel strip | Coating | Blue passivated, RoHs-compliant
Cable Pull Switch Accessories | http://www.altechcorp.com/GoogleAssets/SafetySwitches/269-6899-014.jpg | No | Cable Clamps. Eye-bolts & Hardware, Cable eye stiffener | /Electronics & Electrical/Electronic Components & Devices/Automation Control Components | http://www.altechcorp.com/bernstein/index.html | 269.6899.014 | http://www.altechcorp.com/PDFS/Splits/SafetySwitches114.pdf | [8 empty] | Size | D 3, to DIN 65457 | Material | Steel strip | Coating | Blue passivated, RoHs-compliant
Cable Pull Switch Accessories | http://www.altechcorp.com/GoogleAssets/SafetySwitches/269-6899-015.jpg | No | Cable Clamps. Eye-bolts & Hardware, Cable eye stiffener | /Electronics & Electrical/Electronic Components & Devices/Automation Control Components | http://www.altechcorp.com/bernstein/index.html | 269.6899.015 | http://www.altechcorp.com/PDFS/Splits/SafetySwitches114.pdf | [8 empty] | Size | D 4, to DIN 65457 | Material | Steel strip | Coating | Blue passivated, RoHs-compliant
Cable Pull Switch Accessories | http://www.altechcorp.com/GoogleAssets/SafetySwitches/269-6899-001.jpg | No | Cable Clamps. Eye-bolts & Hardware, Cable eye stiffener | /Electronics & Electrical/Electronic Components & Devices/Automation Control Components | http://www.altechcorp.com/bernstein/index.html | 269.6899.001 | http://www.altechcorp.com/PDFS/Splits/SafetySwitches114.pdf | [8 empty] | Size | D 5, to DIN 6899B | Material | Steel strip | Coating | Blue passivated, RoHs-compliant
Cable Pull Switch Accessories | http://www.altechcorp.com/GoogleAssets/SafetySwitches/269-0741-002.jpg | No | Cable Clamps. Eye-bolts & Hardware, Cable grip | /Electronics & Electrical/Electronic Components & Devices/Automation Control Components | http://www.altechcorp.com/bernstein/index.html | 269.0741.002 | http://www.altechcorp.com/PDFS/Splits/SafetySwitches114.pdf | [8 empty] | Size | D5 | Material | GTW/steel | Coating | Yellow chromed, RoHs-compliant
Cable Pull Switch Accessories | http://www.altechcorp.com/GoogleAssets/SafetySwitches/269-0000-004.jpg | No | Cable Clamps. Eye-bolts & Hardware, Cable grip, oval | /Electronics & Electrical/Electronic Components & Devices/Automation Control Components | http://www.altechcorp.com/bernstein/index.html | 269.0000.004 | http://www.altechcorp.com/PDFS/Splits/SafetySwitches114.pdf | [8 empty] | Size | 2 | LG | 28 mm | BR | 15 mm | H1 | 11 mm | H2 | 13 mm | Material | Refined zinc cast alloy | Coating | Blue passivated, RoHs-compliant
Cable Pull Switch Accessories | http://www.altechcorp.com/GoogleAssets/SafetySwitches/269-0000-005.jpg | No | Cable Clamps. Eye-bolts & Hardware, Cable grip, oval | /Electronics & Electrical/Electronic Components & Devices/Automation Control Components | http://www.altechcorp.com/bernstein/index.html | 269.0000.005 | http://www.altechcorp.com/PDFS/Splits/SafetySwitches114.pdf | [8 empty] | Size | 3 | LG | 28 mm | BR | 15 mm | H1 | 12 mm | H2 | 13 mm | Material | Refined zinc cast alloy | Coating | Blue passivated, RoHs-compliant
Cable Pull Switch Accessories | http://www.altechcorp.com/GoogleAssets/SafetySwitches/269-0000-006.jpg | No | Cable Clamps. Eye-bolts & Hardware, Cable grip, oval | /Electronics & Electrical/Electronic Components & Devices/Automation Control Components | http://www.altechcorp.com/bernstein/index.html | 269.0000.006 | http://www.altechcorp.com/PDFS/Splits/SafetySwitches114.pdf | [8 empty] | Size | 4 | LG | 34 mm | BR | 20 mm | H1 | 14 mm | H2 | 18 mm | Material | Refined zinc cast alloy | Coating | Blue passivated, RoHs-compliant
Cable Pull Switch Accessories | http://www.altechcorp.com/GoogleAssets/SafetySwitches/269-0000-007.jpg | No | Cable Clamps. Eye-bolts & Hardware, Cable grip, simplex | /Electronics & Electrical/Electronic Components & Devices/Automation Control Components | http://www.altechcorp.com/bernstein/index.html | 269.0000.007 | http://www.altechcorp.com/PDFS/Splits/SafetySwitches114.pdf | [8 empty] | Size | 2 | LG | 15 mm | BR | 12 mm | H1 | 5 mm | H2 | 11 mm | Material | Steel strip | Coating | Blue passivated, RoHs-compliant
Cable Pull Switch Accessories | http://www.altechcorp.com/GoogleAssets/SafetySwitches/269-0000-008.jpg | No | Cable Clamps. Eye-bolts & Hardware, Cable grip, simplex | /Electronics & Electrical/Electronic Components & Devices/Automation Control Components | http://www.altechcorp.com/bernstein/index.html | 269.0000.008 | http://www.altechcorp.com/PDFS/Splits/SafetySwitches114.pdf | [8 empty] | Size | 3 | LG | 17 mm | BR | 14 mm | H1 | 6 mm | H2 | 14 mm | Material | Steel strip | Coating | Blue passivated, RoHs-compliant
Cable Pull Switch Accessories | http://www.altechcorp.com/GoogleAssets/SafetySwitches/269-0000-009.jpg | No | Cable Clamps. Eye-bolts & Hardware, Cable grip, simplex | /Electronics & Electrical/Electronic Components & Devices/Automation Control Components | http://www.altechcorp.com/bernstein/index.html | 269.0000.009 | http://www.altechcorp.com/PDFS/Splits/SafetySwitches114.pdf | [8 empty] | Size | 4 | LG | 20 mm | BR | 17 mm | H1 | 7 mm | H2 | 16 mm | Material | Steel strip | Coating | Blue passivated, RoHs-compliant
Cable Pull Switch Accessories | http://www.altechcorp.com/GoogleAssets/SafetySwitches/269-0000-010.jpg | No | Cable Clamps, Cable, Springs, Turnbuckles & Pulleys. Cable grip, duplex | /Electronics & Electrical/Electronic Components & Devices/Automation Control Components | http://www.altechcorp.com/bernstein/index.html | 269.0000.010 | http://www.altechcorp.com/PDFS/Splits/SafetySwitches115.pdf | [8 empty] | Size | 2 | LG | 35 mm | BR | 12 mm | H1 | 5 mm | H2 | 11 mm | Material | Steel strip | Coating | Blue passivated, RoHs-compliant
Cable Pull Switch Accessories | http://www.altechcorp.com/GoogleAssets/SafetySwitches/269-0000-011.jpg | No | Cable Clamps, Cable, Springs, Turnbuckles & Pulleys. Cable grip, duplex | /Electronics & Electrical/Electronic Components & Devices/Automation Control Components | http://www.altechcorp.com/bernstein/index.html | 269.0000.011 | http://www.altechcorp.com/PDFS/Splits/SafetySwitches115.pdf | [8 empty] | Size | 3 | LG | 35 mm | BR | 14 mm | H1 | 6 mm | H2 | 14 mm | Material | Steel strip | Coating | Blue passivated, RoHs-compliant
Cable Pull Switch Accessories | http://www.altechcorp.com/GoogleAssets/SafetySwitches/269-0000-012.jpg | No | Cable Clamps, Cable, Springs, Turnbuckles & Pulleys. Cable grip, duplex | /Electronics & Electrical/Electronic Components & Devices/Automation Control Components | http://www.altechcorp.com/bernstein/index.html | 269.0000.012 | http://www.altechcorp.com/PDFS/Splits/SafetySwitches115.pdf | [8 empty] | Size | 4 | LG | 40 mm | BR | 17 mm | H1 | 7 mm | H2 | 16 mm | Material | Steel strip | Coating | Blue passivated, RoHs-compliant
Cable Pull Switch Accessories | http://www.altechcorp.com/GoogleAssets/SafetySwitches/369-9100-008.jpg | No | Cable Clamps, Cable, Springs, Turnbuckles & Pulleys. Cable | /Electronics & Electrical/Electronic Components & Devices/Automation Control Components | http://www.altechcorp.com/bernstein/index.html | 369.9100.008 | http://www.altechcorp.com/PDFS/Splits/SafetySwitches115.pdf | [8 empty] | Cable ø /Sheath ø | D 1,8/D 5 | Design | Similar to DIN 3055 | Minimum breaking strength | 275 kp | Material | Fiber-core galvanized, strength 1770 N/mm2 | Coating | Blue passivated, RoHs-compliant
Cable Pull Switch Accessories | http://www.altechcorp.com/GoogleAssets/SafetySwitches/369-9100-024.jpg | No | Cable Clamps, Cable, Springs, Turnbuckles & Pulleys. Cable | /Electronics & Electrical/Electronic Components & Devices/Automation Control Components | http://www.altechcorp.com/bernstein/index.html | 369.9100.024 | http://www.altechcorp.com/PDFS/Splits/SafetySwitches115.pdf | [8 empty] | Cable ø /Sheath ø | D 2/D 2.5 | Design | to DIN 3055 | Minimum breaking strength | 239 kp | Material | Fiber-core galvanized, strength 1770 N/mm2 | Coating | Blue passivated, RoHs-compliant
Cable Pull Switch Accessories | http://www.altechcorp.com/GoogleAssets/SafetySwitches/369-9100-025.jpg | No | Cable Clamps, Cable, Springs, Turnbuckles & Pulleys. Cable | /Electronics & Electrical/Electronic Components & Devices/Automation Control Components | http://www.altechcorp.com/bernstein/index.html | 369.9100.025 | http://www.altechcorp.com/PDFS/Splits/SafetySwitches115.pdf | [8 empty] | Cable ø /Sheath ø | D 3/D 4 | Design | to DIN 3056 | Minimum breaking strength | 538 kp, Ideal for Quickfire (QF) | Material | Fiber-core galvanized, strength 1770 N/mm2 | Coating | Blue passivated, RoHs-compliant
Cable Pull Switch Accessories | http://www.altechcorp.com/GoogleAssets/SafetySwitches/369-9100-026.jpg | No | Cable Clamps, Cable, Springs, Turnbuckles & Pulleys. Cable | /Electronics & Electrical/Electronic Components & Devices/Automation Control Components | http://www.altechcorp.com/bernstein/index.html | 369.9100.026 | http://www.altechcorp.com/PDFS/Splits/SafetySwitches115.pdf | [8 empty] | Cable ø /Sheath ø | D 4/D 5 | Design | to DIN 3057 | Minimum breaking strength | 957 kp | Material | Fiber-core galvanized, strength 1770 N/mm2 | Coating | Blue passivated, RoHs-compliant
Cable Pull Switch Accessories | http://www.altechcorp.com/GoogleAssets/SafetySwitches/365-2100-331.jpg | No | Cable Clamps, Cable, Springs, Turnbuckles & Pulleys. Compression spring, eye shape to DIN 1479 | /Electronics & Electrical/Electronic Components & Devices/Automation Control Components | http://www.altechcorp.com/bernstein/index.html | 365.2100.331 | http://www.altechcorp.com/PDFS/Splits/SafetySwitches115.pdf | [8 empty] | Fo | 18 N | Fn | 296 N | R | 1,269 N/mm | Lo | 188 mm | Ln | 408 mm | Material | Wire to DIN 2076- 1,4310
Cable Pull Switch Accessories | http://www.altechcorp.com/GoogleAssets/SafetySwitches/365-2100-332.jpg | No | Cable Clamps, Cable, Springs, Turnbuckles & Pulleys. Compression spring, eye shape to DIN 1479 | /Electronics & Electrical/Electronic Components & Devices/Automation Control Components | http://www.altechcorp.com/bernstein/index.html | 365.2100.332 | http://www.altechcorp.com/PDFS/Splits/SafetySwitches115.pdf | [8 empty] | Fo | 24 N | Fn | 354 N | R | 2,466N/ mm | Lo | 180 mm | Ln | 314 mm | Material | Wire to DIN 2076- 1,4310
Cable Pull Switch Accessories | http://www.altechcorp.com/GoogleAssets/SafetySwitches/365-2100-211.jpg | No | Cable Clamps, Cable, Springs, Turnbuckles & Pulleys. Compression spring, eye shape to DIN 1479 | /Electronics & Electrical/Electronic Components & Devices/Automation Control Components | http://www.altechcorp.com/bernstein/index.html | 365.2100.211 | http://www.altechcorp.com/PDFS/Splits/SafetySwitches115.pdf | [8 empty] | Fo | 13.3 N | Fn | 153 N | R | 0,694N/ mm | Lo | 185 mm | Ln | 387 mm | Material | Wire to DIN 2076- 1,4310
Cable Pull Switch Accessories | http://www.altechcorp.com/GoogleAssets/SafetySwitches/365-2100-198.jpg | No | Cable Clamps, Cable, Springs, Turnbuckles & Pulleys. Compression spring, eye shape to DIN 1479 | /Electronics & Electrical/Electronic Components & Devices/Automation Control Components | http://www.altechcorp.com/bernstein/index.html | 365.2100.198 | http://www.altechcorp.com/PDFS/Splits/SafetySwitches115.pdf | [8 empty] | Fo | 32.5 N | Fn | 450 N | R | 3,490 N/ mm | Lo | 201 mm | Ln | 319 mm | Material | Wire to DIN 2076- 1,4310
Cable Pull Switch Accessories | http://www.altechcorp.com/GoogleAssets/SafetySwitches/391-1042-153.jpg | No | Cable Clamps, Cable, Springs, Turnbuckles & Pulleys. Pull cable spring | /Electronics & Electrical/Electronic Components & Devices/Automation Control Components | http://www.altechcorp.com/bernstein/index.html | 391.1042.153 | http://www.altechcorp.com/PDFS/Splits/SafetySwitches115.pdf | [8 empty] | Fn | 218 N | R | 2.1 N/mm | Lo | 383 mm | Ln | 487 mm | Material | Wire to DIN 2076 - 1,4310, cable grip - zinc pressure die-cast alloy, eye bolt to DIN 444-4.6 | Coatiing | Thick-layer passivated (except spring), RoHs-compliant
Cable Pull Switch Accessories | http://www.altechcorp.com/GoogleAssets/SafetySwitches/391-1042-154.jpg | No | Cable Clamps, Cable, Springs, Turnbuckles & Pulleys. Pull cable spring | /Electronics & Electrical/Electronic Components & Devices/Automation Control Components | http://www.altechcorp.com/bernstein/index.html | 391.1042.154 | http://www.altechcorp.com/PDFS/Splits/SafetySwitches115.pdf | [8 empty] | Fn | 335 N | R | 1.9 N/mm | Lo | 483 mm | Ln | 653 mm | Material | Wire to DIN 2076 - 1,4310, cable grip - zinc pressure die-cast alloy, eye bolt to DIN 444-4.6 | Coatiing | Thick-layer passivated (except spring), RoHs-compliant
Cable Pull Switch Accessories | http://www.altechcorp.com/GoogleAssets/SafetySwitches/2601479188.jpg | No | Cable Clamps, Cable, Springs, Turnbuckles & Pulleys. Turnbuckle sleeve | /Electronics & Electrical/Electronic Components & Devices/Automation Control Components | http://www.altechcorp.com/bernstein/index.html | 2601479188 | http://www.altechcorp.com/PDFS/Splits/SafetySwitches115.pdf | [8 empty] | Size | M 6 | Material | Steel, min, tensile strength 330 N/mm2 | Coating | Blue passivated, RoHs-compliant
Cable Pull Switch Accessories | http://www.altechcorp.com/GoogleAssets/SafetySwitches/2601479189.jpg | No | Cable Clamps, Cable, Springs, Turnbuckles & Pulleys. Turnbuckle sleeve | /Electronics & Electrical/Electronic Components & Devices/Automation Control Components | http://www.altechcorp.com/bernstein/index.html | 2601479189 | http://www.altechcorp.com/PDFS/Splits/SafetySwitches115.pdf | [8 empty] | Size | M 8 | Material | Steel, min, tensile strength 330 N/mm2 | Coating | Blue passivated, RoHs-compliant
Cable Pull Switch Accessories | http://www.altechcorp.com/GoogleAssets/SafetySwitches/260-1480-016.jpg | No | Cable Clamps, Cable, Springs, Turnbuckles & Pulleys. Turnbuckle | /Electronics & Electrical/Electronic Components & Devices/Automation Control Components | http://www.altechcorp.com/bernstein/index.html | 260.1480.016 | http://www.altechcorp.com/PDFS/Splits/SafetySwitches115.pdf | [8 empty] | Open | M 5 x 50 | Material | Steel, forged | Coating | Blue passivated, RoHs-compliant
Cable Pull Switch Accessories | http://www.altechcorp.com/GoogleAssets/SafetySwitches/260-1480-017.jpg | No | Cable Clamps, Cable, Springs, Turnbuckles & Pulleys. Turnbuckle | /Electronics & Electrical/Electronic Components & Devices/Automation Control Components | http://www.altechcorp.com/bernstein/index.html | 260.1480.017 | http://www.altechcorp.com/PDFS/Splits/SafetySwitches115.pdf | [8 empty] | Open | M 6 x 60 | Material | Steel, forged | Coating | Blue passivated, RoHs-compliant
Cable Pull Switch Accessories | http://www.altechcorp.com/GoogleAssets/SafetySwitches/2690000023.jpg | No | Cable Clamps, Cable, Springs, Turnbuckles & Pulleys. Pulley block, swivel version | /Electronics & Electrical/Electronic Components & Devices/Automation Control Components | http://www.altechcorp.com/bernstein/index.html | 2690000023 | http://www.altechcorp.com/PDFS/Splits/SafetySwitches115.pdf | [8 empty] | Material | Zinc pressure die-cast alloy (pulley polymide | Coating | Blue passivated, RoHs-compliant
Cable Pull Switch Accessories | http://www.altechcorp.com/GoogleAssets/SafetySwitches/260-0000-022.jpg | No | Cable Clamps, Cable, Springs, Turnbuckles & Pulleys. Pulley block, fixed version | /Electronics & Electrical/Electronic Components & Devices/Automation Control Components | http://www.altechcorp.com/bernstein/index.html | 260.0000.022 | http://www.altechcorp.com/PDFS/Splits/SafetySwitches115.pdf | [8 empty] | Material | Zinc pressure die-cast alloy (pulley polymide | Coating | Blue passivated, RoHs-compliant
Cable Pull Switch Accessories | http://www.altechcorp.com/GoogleAssets/SafetySwitches/3911751437.jpg | No | Cable Clamps, Cable, Springs, Turnbuckles & Pulleys. Mounting bracket for pulley to DIN 1142 | /Electronics & Electrical/Electronic Components & Devices/Automation Control Components | http://www.altechcorp.com/bernstein/index.html | 3911751437 | http://www.altechcorp.com/PDFS/Splits/SafetySwitches115.pdf | [8 empty] | Material | Steel | Coating | Blue passivated, RoHs-compliant
Cable Pull Switch Accessories | http://www.altechcorp.com/GoogleAssets/SafetySwitches/269-0000-051.jpg | No | Cable Clamps, Cable, Springs, Turnbuckles & Pulleys. Deflection pulley ø 75 for cable diameter up to 8 mm | /Electronics & Electrical/Electronic Components & Devices/Automation Control Components | http://www.altechcorp.com/bernstein/index.html | 269.0000.051 | http://www.altechcorp.com/PDFS/Splits/SafetySwitches115.pdf | [8 empty] | Material | Steel/polymide | Coating | Blue passivated, RoHs-compliant
Single Uncovered Foot Switches | http://www.altechcorp.com/GoogleAssets/SafetySwitches/606-1300-011.jpg | No | Single Pedal Without Cover; Standard, Standard Off-ON Operation - Push pedal to change contact state. Release pedal to return to original state. Snap-action contact | /Electronics & Electrical/Electronic Components & Devices/Automation Control Components | http://www.altechcorp.com/bernstein/index.html | 606.1300.011 | http://www.altechcorp.com/PDFS/Splits/SafetySwitches119.pdf | [8 empty] | Designation | F1-SU1Z | Switching contacts, Pedal 1 | 1NC/1NO
Single Uncovered Foot Switches | http://www.altechcorp.com/GoogleAssets/SafetySwitches/606-1400-061.jpg | No | Single Pedal Without Cover; Standard, Standard Off-ON Operation - Push pedal to change contact state. Release pedal to return to original state. Snap-action contact | /Electronics & Electrical/Electronic Components & Devices/Automation Control Components | http://www.altechcorp.com/bernstein/index.html | 606.1400.061 | http://www.altechcorp.com/PDFS/Splits/SafetySwitches119.pdf | [8 empty] | Designation | F1-SU2Z | Switching contacts, Pedal 1 | 2NC/2NO
Single Uncovered Foot Switches | http://www.altechcorp.com/GoogleAssets/SafetySwitches/616-1100-005.jpg | No | Single Pedal Without Cover; Standard, Standard Off-ON Operation - Push pedal to change contact state. Release pedal to return to original state. Slow-action contact | /Electronics & Electrical/Electronic Components & Devices/Automation Control Components | http://www.altechcorp.com/bernstein/index.html | 616.1100.005 | http://www.altechcorp.com/PDFS/Splits/SafetySwitches119.pdf | [8 empty] | Designation | F1-U1Z | Switching contacts, Pedal 1 | 1NC/1NO
Single Uncovered Foot Switches | http://www.altechcorp.com/GoogleAssets/SafetySwitches/606-1200-003.jpg | No | Single Pedal Without Cover; Standard, Standard Off-ON Operation - Push pedal to change contact state. Release pedal to return to original state. Slow-action contact | /Electronics & Electrical/Electronic Components & Devices/Automation Control Components | http://www.altechcorp.com/bernstein/index.html | 606.1200.003 | http://www.altechcorp.com/PDFS/Splits/SafetySwitches119.pdf | [8 empty] | Designation | F1-U2Z | Switching contacts, Pedal 1 | 2NC/2NO
Single Uncovered Foot Switches | http://www.altechcorp.com/GoogleAssets/SafetySwitches/616-1100-469.jpg | No | Single Pedal Without Cover; Standard with IP67 & IP68 PROTECTION. Standard OFF-ON Operation - Push pedal to change contact state. Release pedal to return to original state. With IP67 & IP68 Protection Rating (Temporary Submersion). Slow-action contact (IP 67) | /Electronics & Electrical/Electronic Components & Devices/Automation Control Components | http://www.altechcorp.com/bernstein/index.html | 616.1100.469 | http://www.altechcorp.com/PDFS/Splits/SafetySwitches119.pdf | [8 empty] | Designation | F1-U1Z | Switching contacts, Pedal 1 | 1NC/1NO | Cable Entry | 1 x M20
Single Uncovered Foot Switches | http://www.altechcorp.com/GoogleAssets/SafetySwitches/616-1100-469.jpg | No | Single Pedal Without Cover; Standard with IP67 & IP68 PROTECTION. Standard OFF-ON Operation - Push pedal to change contact state. Release pedal to return to original state. With IP67 & IP68 Protection Rating (Temporary Submersion). Slow-action contact (IP 67) | /Electronics & Electrical/Electronic Components & Devices/Automation Control Components | http://www.altechcorp.com/bernstein/index.html | 616.1100.469 | http://www.altechcorp.com/PDFS/Splits/SafetySwitches119.pdf | [8 empty] | Designation | F1-U1Z | Switching contacts, Pedal 1 | 1NC/1NO | Cable Entry | 3 x M20
Single Uncovered Foot Switches | http://www.altechcorp.com/GoogleAssets/SafetySwitches/616-1100-251.jpg | No | Single Pedal Without Cover; Standard with IP67 & IP68 PROTECTION. Standard OFF-ON Operation - Push pedal to change contact state. Release pedal to return to original state. With IP67 & IP68 Protection Rating (Temporary Submersion). Slow-action contact (IP 68) | /Electronics & Electrical/Electronic Components & Devices/Automation Control Components | http://www.altechcorp.com/bernstein/index.html | 616.1100.251 | http://www.altechcorp.com/PDFS/Splits/SafetySwitches119.pdf | [8 empty] | Designation | F1-U1Z | Switching contacts, Pedal 1 | 1NC/1NO | Cable Entry | 1 x M20
Single Uncovered Foot Switches | http://www.altechcorp.com/GoogleAssets/SafetySwitches/606-1200-007.jpg | No | Single Pedal Without Cover; TWO STAGE OPERATION. Two Stage Operation- Press Pedal to change the state of the first set of contacts. Continue to press further to change the secojnd set of contacts. Slow-action contact. | /Electronics & Electrical/Electronic Components & Devices/Automation Control Components | http://www.altechcorp.com/bernstein/index.html | 606.1200.007 | http://www.altechcorp.com/PDFS/Splits/SafetySwitches119.pdf | [8 empty] | Designation | F1-U2ZD | Switching contacts | 2NC/2NO | Pressure point | 200 N
Single Uncovered Foot Switches | http://www.altechcorp.com/GoogleAssets/SafetySwitches/616-1000-676.jpg | No | Single pedal Without Cover; Latching. Latching Operation - Push pedal to change contact state, When you release the pedal, the contacts remain in that state. Push again to treturn to original stste | /Electronics & Electrical/Electronic Components & Devices/Automation Control Components | http://www.altechcorp.com/bernstein/index.html | 616.1000.676 | http://www.altechcorp.com/PDFS/Splits/SafetySwitches120.pdf | [8 empty] | Designation | F1-A2Y | Switching contacts, Pedal 1 | 2NC
Single Uncovered Foot Switches | http://www.altechcorp.com/GoogleAssets/SafetySwitches/606-1100-001.jpg | No | Single pedal Without Cover; Latching. Latching Operation - Push pedal to change contact state, When you release the pedal, the contacts remain in that state. Push again to treturn to original stste | /Electronics & Electrical/Electronic Components & Devices/Automation Control Components | http://www.altechcorp.com/bernstein/index.html | 606.1100.001 | http://www.altechcorp.com/PDFS/Splits/SafetySwitches120.pdf | [8 empty] | Designation | F1-U1Y | Switching contacts, Pedal 1 | 1NC/1NO
Single Uncovered Foot Switches | http://www.altechcorp.com/GoogleAssets/SafetySwitches/616-1500-723.jpg | No | Single Pedal Without Cover; Analog Output. Analog Output Operation - AS the pedal is depress, voltage or amperage (depending on model) is increase. Features an additional prommaable NP NO signaling contact that activates at a preset level. | /Electronics & Electrical/Electronic Components & Devices/Automation Control Components | http://www.altechcorp.com/bernstein/index.html | 616.1500.723 | http://www.altechcorp.com/PDFS/Splits/SafetySwitches120.pdf | [8 empty] | Designation | F1-AU0-5 | Output Range | 0-5V
Single Uncovered Foot Switches | http://www.altechcorp.com/GoogleAssets/SafetySwitches/616-1500-724.jpg | No | Single Pedal Without Cover; Analog Output. Analog Output Operation - AS the pedal is depress, voltage or amperage (depending on model) is increase. Features an additional prommaable NP NO signaling contact that activates at a preset level. | /Electronics & Electrical/Electronic Components & Devices/Automation Control Components | http://www.altechcorp.com/bernstein/index.html | 616.1500.724 | http://www.altechcorp.com/PDFS/Splits/SafetySwitches120.pdf | [8 empty] | Designation | F1-AU0-10 | Output Range | 0-5V
Single Uncovered Foot Switches | http://www.altechcorp.com/GoogleAssets/SafetySwitches/616-1500-725.jpg | No | Single Pedal Without Cover; Analog Output. Analog Output Operation - AS the pedal is depress, voltage or amperage (depending on model) is increase. Features an additional prommaable NP NO signaling contact that activates at a preset level. | /Electronics & Electrical/Electronic Components & Devices/Automation Control Components | http://www.altechcorp.com/bernstein/index.html | 616.1500.725 | http://www.altechcorp.com/PDFS/Splits/SafetySwitches120.pdf | [8 empty] | Designation | F1-Ai0-20 | Output Range | 0-20 mA
Single Uncovered Foot Switches | http://www.altechcorp.com/GoogleAssets/SafetySwitches/616-1500-726.jpg | No | Single Pedal Without Cover; Analog Output. Analog Output Operation - AS the pedal is depress, voltage or amperage (depending on model) is increase. Features an additional prommaable NP NO signaling contact that activates at a preset level. | /Electronics & Electrical/Electronic Components & Devices/Automation Control Components | http://www.altechcorp.com/bernstein/index.html | 616.1500.726 | http://www.altechcorp.com/PDFS/Splits/SafetySwitches120.pdf | [8 empty] | Designation | F1-Ai4-20 | Output Range | 4-20 mA
Single Uncovered Foot Switches | http://www.altechcorp.com/GoogleAssets/SafetySwitches/616-1100-554.jpg | No | Single Pedal with Kick Protection; STANDARD with Anti Trip. Standard OFF-ON Operation - Push forward in the Anti Trip Pedal Lock to release. Push down pedalto change contact state. Release pedal to return to original state. | /Electronics & Electrical/Electronic Components & Devices/Automation Control Components | http://www.altechcorp.com/bernstein/index.html | 616.1100.554 | http://www.altechcorp.com/PDFS/Splits/SafetySwitches121.pdf | [8 empty] | Designation | F1-U1Z AT | Switching contacts | 1NC/1NO
Single Uncovered Foot Switches | http://www.altechcorp.com/GoogleAssets/SafetySwitches/606-1400-572.jpg | No | Single Pedal With Kick Protection; STANDARD with Protective Hinged Cover. Standard OFF-ON Operation-Lift protective hinged cover up to activated pedal. Push pedal down to change contact state. Release pedal to return to original state. With IP67 Proection Rating (Temporary Submersion). | /Electronics & Electrical/Electronic Components & Devices/Automation Control Components | http://www.altechcorp.com/bernstein/index.html | 606.1400.572 | http://www.altechcorp.com/PDFS/Splits/SafetySwitches121.pdf | [8 empty] | Designation | F1-SU2Z PS | Switching contacts | 2NC/2NO
Single Uncovered Foot Switches | http://www.altechcorp.com/GoogleAssets/SafetySwitches/616-1600-071.jpg | No | Single Pedal With Kick Protection; STANDARD with Protctive Shroud. Standard OFF-ON Operation - Lift protective hinged Shroud up to activate pedal. Push pedal down to change contact state. Release pedal to return to original state. | /Electronics & Electrical/Electronic Components & Devices/Automation Control Components | http://www.altechcorp.com/bernstein/index.html | 616.1600.071 | http://www.altechcorp.com/PDFS/Splits/SafetySwitches121.pdf | [8 empty] | Designation | F1-U1Z UK | Switching contacts | 1NC/1NO
Single Uncovered Foot Switches | http://www.altechcorp.com/GoogleAssets/SafetySwitches/606-1500-559.jpg | No | Enabling Foot Switch without Cover. The enable foot switch provides two enabling contacts and one signaling contac and is available with or without latch. If the pedal is pressed up to pressure point, the two enable contacts are closed. If the pedal is released, the enable contacts are open again. If the pedal is pressed past the pressure point, to the bottom position, the positive opening ation enabling contacts are opened. When the pedal is released from the bottom position, the enabling contacts remain open through the center poition to the top. For application of an enable device, the rules for DIN EN ISO 1200 and DIN EN 60204-1 apply. The programmable signaling contact can be used to indicte a fixed, with a PNP output. By combining both outputs you can determine if the actuation position was made with the top position- OFF position of enable contacts (the actuator is not pressed)- or the bottom position - the OFF position of the operating contacts (the actuator is fully pressed) | /Electronics & Electrical/Electronic Components & Devices/Automation Control Components | http://www.altechcorp.com/bernstein/index.html | 606.1500.559 | http://www.altechcorp.com/PDFS/Splits/SafetySwitches122.pdf | [8 empty] | Designation | F1-ZSD | Switching contacts | 1NC/1NO | Pressure point | 200 N | Special feature | Pressure point D
Single Uncovered Foot Switches | http://www.altechcorp.com/GoogleAssets/SafetySwitches/606-1500-567.jpg | No | Enabling Foot Switch without Cover. The enable foot switch provides two enabling contacts and one signaling contac and is available with or without latch. If the pedal is pressed up to pressure point, the two enable contacts are closed. If the pedal is released, the enable contacts are open again. If the pedal is pressed past the pressure point, to the bottom position, the positive opening ation enabling contacts are opened. When the pedal is released from the bottom position, the enabling contacts remain open through the center poition to the top. For application of an enable device, the rules for DIN EN ISO 1200 and DIN EN 60204-1 apply. The programmable signaling contact can be used to indicte a fixed, with a PNP output. By combining both outputs you can determine if the actuation position was made with the top position- OFF position of enable contacts (the actuator is not pressed)- or the bottom position - the OFF position of the operating contacts (the actuator is fully pressed) | /Electronics & Electrical/Electronic Components & Devices/Automation Control Components | http://www.altechcorp.com/bernstein/index.html | 606.1500.567 | http://www.altechcorp.com/PDFS/Splits/SafetySwitches122.pdf | [8 empty] | Designation | F1-ZSDR | Switching contacts | 1NC/1NO | Pressure point | 200 N | Special feature | Pressure point D, Latching R
Single Uncovered Foot Switches | http://www.altechcorp.com/GoogleAssets/SafetySwitches/606-1500-569.jpg | No | Enabling Foot Switch without Cover. The enable foot switch provides two enabling contacts and one signaling contac and is available with or without latch. If the pedal is pressed up to pressure point, the two enable contacts are closed. If the pedal is released, the enable contacts are open again. If the pedal is pressed past the pressure point, to the bottom position, the positive opening ation enabling contacts are opened. When the pedal is released from the bottom position, the enabling contacts remain open through the center poition to the top. For application of an enable device, the rules for DIN EN ISO 1200 and DIN EN 60204-1 apply. The programmable signaling contact can be used to indicte a fixed, with a PNP output. By combining both outputs you can determine if the actuation position was made with the top position- OFF position of enable contacts (the actuator is not pressed)- or the bottom position - the OFF position of the operating contacts (the actuator is fully pressed) | /Electronics & Electrical/Electronic Components & Devices/Automation Control Components | http://www.altechcorp.com/bernstein/index.html | 606.1500.569 | http://www.altechcorp.com/PDFS/Splits/SafetySwitches122.pdf | [8 empty] | Designation | F1-ZSP1D | Switching contacts | 1NC/1NO | Pressure point | 200 N | Special feature | Additional board 1*, Pressure Point D
Single Uncovered Foot Switches | http://www.altechcorp.com/GoogleAssets/SafetySwitches/606-1500-570.jpg | No | Enabling Foot Switch without Cover. The enable foot switch provides two enabling contacts and one signaling contac and is available with or without latch. If the pedal is pressed up to pressure point, the two enable contacts are closed. If the pedal is released, the enable contacts are open again. If the pedal is pressed past the pressure point, to the bottom position, the positive opening ation enabling contacts are opened. When the pedal is released from the bottom position, the enabling contacts remain open through the center poition to the top. For application of an enable device, the rules for DIN EN ISO 1200 and DIN EN 60204-1 apply. The programmable signaling contact can be used to indicte a fixed, with a PNP output. By combining both outputs you can determine if the actuation position was made with the top position- OFF position of enable contacts (the actuator is not pressed)- or the bottom position - the OFF position of the operating contacts (the actuator is fully pressed) | /Electronics & Electrical/Electronic Components & Devices/Automation Control Components | http://www.altechcorp.com/bernstein/index.html | 606.1500.570 | http://www.altechcorp.com/PDFS/Splits/SafetySwitches122.pdf | [8 empty] | Designation | F1-ZSP3D | Switching contacts | 1NC/1NO | Pressure point | 200 N | Special feature | Additional board 3**, Pressure point D
Single Covered Foot Switches | http://www.altechcorp.com/GoogleAssets/SafetySwitches/606-1800-012.jpg | No | Single Pedal With Cover; STANDARD, Standard OFF-ON Operation - Push pedal to chrge contact state. Release pedal to return to original state. Snap-action contact | /Electronics & Electrical/Electronic Components & Devices/Automation Control Components | http://www.altechcorp.com/bernstein/index.html | 606.1800.012 | http://www.altechcorp.com/PDFS/Splits/SafetySwitches123.pdf | [8 empty] | Designation | F1-SU1Z UN | Switching contacts | 1NC/1NO | Cable Entry | 1 x M20
Single Covered Foot Switches | http://www.altechcorp.com/GoogleAssets/SafetySwitches/606-1900-062.jpg | No | Single Pedal With Cover; STANDARD, Standard OFF-ON Operation - Push pedal to chrge contact state. Release pedal to return to original state. Snap-action contact | /Electronics & Electrical/Electronic Components & Devices/Automation Control Components | http://www.altechcorp.com/bernstein/index.html | 606.1900.062 | http://www.altechcorp.com/PDFS/Splits/SafetySwitches123.pdf | [8 empty] | Designation | F1-SU2Z UN | Switching contacts | 2NC/2NO | Cable Entry | 1 x M20
Single Covered Foot Switches | http://www.altechcorp.com/GoogleAssets/SafetySwitches/606-1600-006.jpg | No | Single Pedal With Cover; STANDARD, Standard OFF-ON Operation - Push pedal to chrge contact state. Release pedal to return to original state. Slow-action contact (IP65 Protection Rating) | /Electronics & Electrical/Electronic Components & Devices/Automation Control Components | http://www.altechcorp.com/bernstein/index.html | 606.1600.006 | http://www.altechcorp.com/PDFS/Splits/SafetySwitches123.pdf | [8 empty] | Designation | F1-U1Z UN | Switching contacts | 1NC/1NO | Cable Entry | 1 x M20
Single Covered Foot Switches | http://www.altechcorp.com/GoogleAssets/SafetySwitches/606-1700-004.jpg | No | Single Pedal With Cover; STANDARD, Standard OFF-ON Operation - Push pedal to chrge contact state. Release pedal to return to original state. Slow-action contact (IP65 Protection Rating) | /Electronics & Electrical/Electronic Components & Devices/Automation Control Components | http://www.altechcorp.com/bernstein/index.html | 606.1700.004 | http://www.altechcorp.com/PDFS/Splits/SafetySwitches123.pdf | [8 empty] | Designation | F1-U2Z UN | Switching contacts | 2NC/2NO | Cable Entry | 1 x M20
Single Covered Foot Switches | http://www.altechcorp.com/GoogleAssets/SafetySwitches/606-1600-538.jpg | No | Single Pedal With Cover; STANDARD, Standard OFF-ON Operation - Push pedal to chrge contact state. Release pedal to return to original state. Slow-action contact (IP67 Protection Rating) | /Electronics & Electrical/Electronic Components & Devices/Automation Control Components | http://www.altechcorp.com/bernstein/index.html | 606.1600.538 | http://www.altechcorp.com/PDFS/Splits/SafetySwitches123.pdf | [8 empty] | Designation | F1-U1Z UN | Switching contacts | 1NC/1NO | Cable Entry | 1 x M20
Single Covered Foot Switches | http://www.altechcorp.com/GoogleAssets/SafetySwitches/606-1600-345.jpg | No | Single Pedal With Cover; STANDARD, Standard OFF-ON Operation - Push pedal to chrge contact state. Release pedal to return to original state. Slow-action contact (IP67 Protection Rating) | /Electronics & Electrical/Electronic Components & Devices/Automation Control Components | http://www.altechcorp.com/bernstein/index.html | 606.1600.345 | http://www.altechcorp.com/PDFS/Splits/SafetySwitches123.pdf | [8 empty] | Designation | F1-U1Z UN | Switching contacts | 1NC/1NO | Cable Entry | 3 x M20
Single Covered Foot Switches | http://www.altechcorp.com/GoogleAssets/SafetySwitches/616-1800-073.jpg | No | Single Pedal with Cover; TWO STAGE OPERATION. Two Stage Operation- Press Pedal to change the state of the first set of contacts. Continue to press further to change the second set of contacts. Snap-action contact | /Electronics & Electrical/Electronic Components & Devices/Automation Control Components | http://www.altechcorp.com/bernstein/index.html | 616.1800.073 | http://www.altechcorp.com/PDFS/Splits/SafetySwitches123.pdf | [8 empty] | Designation | F1-SU1ZD UN | Switching contacts | 1NC/1NO | Pressure point | 200 N
Single Covered Foot Switches | http://www.altechcorp.com/GoogleAssets/SafetySwitches/606-1900-433.jpg | No | Single Pedal with Cover; TWO STAGE OPERATION. Two Stage Operation- Press Pedal to change the state of the first set of contacts. Continue to press further to change the second set of contacts. Snap-action contact | /Electronics & Electrical/Electronic Components & Devices/Automation Control Components | http://www.altechcorp.com/bernstein/index.html | 606.1900.433 | http://www.altechcorp.com/PDFS/Splits/SafetySwitches123.pdf | [8 empty] | Designation | F1-SU2ZD UN | Switching contacts | 2NC/2NO | Pressure point | 200 N
Single Covered Foot Switches | http://www.altechcorp.com/GoogleAssets/SafetySwitches/606-1600-010.jpg | No | Single Pedal with Cover; TWO STAGE OPERATION. Two Stage Operation- Press Pedal to change the state of the first set of contacts. Continue to press further to change the second set of contacts. Slow-action contact | /Electronics & Electrical/Electronic Components & Devices/Automation Control Components | http://www.altechcorp.com/bernstein/index.html | 606.1600.010 | http://www.altechcorp.com/PDFS/Splits/SafetySwitches123.pdf | [8 empty] | Designation | F1-U1ZD UN | Switching contacts | 1NC/1NO | Pressure point | 200 N
Single Covered Foot Switches | http://www.altechcorp.com/GoogleAssets/SafetySwitches/606-1700-008.jpg | No | Single Pedal with Cover; TWO STAGE OPERATION. Two Stage Operation- Press Pedal to change the state of the first set of contacts. Continue to press further to change the second set of contacts. Slow-action contact | /Electronics & Electrical/Electronic Components & Devices/Automation Control Components | http://www.altechcorp.com/bernstein/index.html | 606.1700.008 | http://www.altechcorp.com/PDFS/Splits/SafetySwitches123.pdf | [8 empty] | Designation | F1-U2ZD UN | Switching contacts | 2NC/2NO | Pressure point | 200 N
Single Covered Foot Switches | http://www.altechcorp.com/GoogleAssets/SafetySwitches/616-1800-247.jpg | No | Single Pedal With Cover; Latching. Latching Operation - Push pedal to change contact state. When you release the pedal, the contacts remain in that state. Push again to return to original state. Slow-action contact | /Electronics & Electrical/Electronic Components & Devices/Automation Control Components | http://www.altechcorp.com/bernstein/index.html | 616.1800.247 | http://www.altechcorp.com/PDFS/Splits/SafetySwitches123.pdf | [8 empty] | Designation | F1-SU1Y UN | Switching contacts | 1NC/1NO
Single Covered Foot Switches | http://www.altechcorp.com/GoogleAssets/SafetySwitches/616-1600-295.jpg | No | Single Pedal With Cover; Latching. Latching Operation - Push pedal to change contact state. When you release the pedal, the contacts remain in that state. Push again to return to original state. Snap-action contact | /Electronics & Electrical/Electronic Components & Devices/Automation Control Components | http://www.altechcorp.com/bernstein/index.html | 616.1600.295 | http://www.altechcorp.com/PDFS/Splits/SafetySwitches123.pdf | [8 empty] | Designation | F1-U1Y UN | Switching contacts | 1NC/1NO
Single Covered Foot Switches | http://www.altechcorp.com/GoogleAssets/SafetySwitches/606-1600-435.jpg | No | Single Pedal With Cover; WITH E-STOP BUTTON. Standard OFF-ON Operation - Push pedal to change contact state. Release pedal to return to original state. With 2NC contact Emergency Stop. | /Electronics & Electrical/Electronic Components & Devices/Automation Control Components | http://www.altechcorp.com/bernstein/index.html | 606.1600.435 | http://www.altechcorp.com/PDFS/Splits/SafetySwitches124.pdf | [8 empty] | Designation | F1-U1Z NA2 UN | Switching contacts | 1NC/1NO
Single Covered Foot Switches | http://www.altechcorp.com/GoogleAssets/SafetySwitches/606-1800-436.jpg | No | Single Pedal With Cover; INTERNAL CONTACTOR. Standard and Latching style with built in contactor can switch up to 16AMPS@400VAC for AC1 applications, with additional 3NO/1NC Contacts. Standard. | /Electronics & Electrical/Electronic Components & Devices/Automation Control Components | http://www.altechcorp.com/bernstein/index.html | 606.1800.436 | http://www.altechcorp.com/PDFS/Splits/SafetySwitches124.pdf | [8 empty] | Designation | F1-SU1Z LS22 UN | Switching contacts | 1NC/1NO
Single Covered Foot Switches | http://www.altechcorp.com/GoogleAssets/SafetySwitches/606-1800-439.jpg | No | Single Pedal With Cover; INTERNAL CONTACTOR. Standard and Latching style with built in contactor can switch up to 16AMPS@400VAC for AC1 applications, with additional 3NO/1NC Contacts. Latching. | /Electronics & Electrical/Electronic Components & Devices/Automation Control Components | http://www.altechcorp.com/bernstein/index.html | 606.1800.439 | http://www.altechcorp.com/PDFS/Splits/SafetySwitches124.pdf | [8 empty] | Designation | F1-SU1Y LS22 UN | Switching contacts | 1NC/1NO
Single Covered Foot Switches | http://www.altechcorp.com/GoogleAssets/SafetySwitches/616-1000-727.jpg | No | Single Pedal With Cover; ANALOG OUTPUT. Analog Output Operation - As the pedal is depress, voltage or amperage (depending on model) is increase. Features an additional programmable PNP NO signaling contact that activates at a present level. | /Electronics & Electrical/Electronic Components & Devices/Automation Control Components | http://www.altechcorp.com/bernstein/index.html | 616.1000.727 | http://www.altechcorp.com/PDFS/Splits/SafetySwitches124.pdf | [8 empty] | Designation | F1-AU0-5 | Output Range | 0-5V
Single Covered Foot Switches | http://www.altechcorp.com/GoogleAssets/SafetySwitches/616-1000-728.jpg | No | Single Pedal With Cover; ANALOG OUTPUT. Analog Output Operation - As the pedal is depress, voltage or amperage (depending on model) is increase. Features an additional programmable PNP NO signaling contact that activates at a present level. | /Electronics & Electrical/Electronic Components & Devices/Automation Control Components | http://www.altechcorp.com/bernstein/index.html | 616.1000.728 | http://www.altechcorp.com/PDFS/Splits/SafetySwitches124.pdf | [8 empty] | Designation | F1-AU0-10 | Output Range | 0-5V
Single Covered Foot Switches | http://www.altechcorp.com/GoogleAssets/SafetySwitches/616-1000-729.jpg | No | Single Pedal With Cover; ANALOG OUTPUT. Analog Output Operation - As the pedal is depress, voltage or amperage (depending on model) is increase. Features an additional programmable PNP NO signaling contact that activates at a present level. | /Electronics & Electrical/Electronic Components & Devices/Automation Control Components | http://www.altechcorp.com/bernstein/index.html | 616.1000.729 | http://www.altechcorp.com/PDFS/Splits/SafetySwitches124.pdf | [8 empty] | Designation | F1-AI0-20 | Output Range | 0-20 mA
Single Covered Foot Switches | http://www.altechcorp.com/GoogleAssets/SafetySwitches/616-1000-730.jpg | No | Single Pedal With Cover; ANALOG OUTPUT. Analog Output Operation - As the pedal is depress, voltage or amperage (depending on model) is increase. Features an additional programmable PNP NO signaling contact that activates at a present level. | /Electronics & Electrical/Electronic Components & Devices/Automation Control Components | http://www.altechcorp.com/bernstein/index.html | 616.1000.730 | http://www.altechcorp.com/PDFS/Splits/SafetySwitches124.pdf | [8 empty] | Designation | F1-AI4-20 | Output Range | 4-20 mA
Single Covered Foot Switches | http://www.altechcorp.com/GoogleAssets/SafetySwitches/616-1800-482.jpg | No | Single Pedal With Cover; STANDARD with Anti Trip. Standard OFF-ON Operation-Push forward in Anti Trip Pedal Lock to release. Push down pedal to change contact state. Release pedal to return to original state. | /Electronics & Electrical/Electronic Components & Devices/Automation Control Components | http://www.altechcorp.com/bernstein/index.html | 616.1800.482 | http://www.altechcorp.com/PDFS/Splits/SafetySwitches125.pdf | [8 empty] | Designation | F1-SU1Z AT UN | Switching contacts | 1NC/1NO
Single Covered Foot Switches | http://www.altechcorp.com/GoogleAssets/SafetySwitches/616-1600-400.jpg | No | Single Pedal With Cover; STANDARD with Anti Trip. Standard OFF-ON Operation-Push forward in Anti Trip Pedal Lock to release. Push down pedal to change contact state. Release pedal to return to original state. | /Electronics & Electrical/Electronic Components & Devices/Automation Control Components | http://www.altechcorp.com/bernstein/index.html | 616.1600.400 | http://www.altechcorp.com/PDFS/Splits/SafetySwitches125.pdf | [8 empty] | Designation | F1-U1Z AT UN | Switching contacts | 1NC/1NO
Single Covered Foot Switches | http://www.altechcorp.com/GoogleAssets/SafetySwitches/616-1700-483.jpg | No | Single Pedal With Cover; STANDARD with Anti Trip. Standard OFF-ON Operation-Push forward in Anti Trip Pedal Lock to release. Push down pedal to change contact state. Release pedal to return to original state. | /Electronics & Electrical/Electronic Components & Devices/Automation Control Components | http://www.altechcorp.com/bernstein/index.html | 616.1700.483 | http://www.altechcorp.com/PDFS/Splits/SafetySwitches125.pdf | [8 empty] | Designation | F1-U2Z AT UN | Switching contacts | 2NC/2NO
Single Covered Foot Switches | http://www.altechcorp.com/GoogleAssets/SafetySwitches/616-1700-660.jpg | No | Single Pedal With Cover; STANDARD with Anti Trip. Standard OFF-ON Operation-Push forward in Anti Trip Pedal Lock to release. Push down pedal to change contact state. Release pedal to return to original state. | /Electronics & Electrical/Electronic Components & Devices/Automation Control Components | http://www.altechcorp.com/bernstein/index.html | 616.1700.660 | http://www.altechcorp.com/PDFS/Splits/SafetySwitches125.pdf | [8 empty] | Designation | F1-U2ZD AT UN | Switching contacts | 2NC/2NO
Single Covered Foot Switches | http://www.altechcorp.com/GoogleAssets/SafetySwitches/616-1700-091.jpg | No | Single Pedal With Cover; STANDARD with FST Footrest. Standard OFF-ON Operation - Push Pedal to change contact state. Releaase pedal to return to original state. With anti-fatigue footrest. | /Electronics & Electrical/Electronic Components & Devices/Automation Control Components | http://www.altechcorp.com/bernstein/index.html | 616.1700.091 | http://www.altechcorp.com/PDFS/Splits/SafetySwitches125.pdf | [8 empty] | Designation | F1-U2Z UN FST | Switching contacts | 2NC/2NO
Single Covered Foot Switches | http://www.altechcorp.com/GoogleAssets/SafetySwitches/607-3700-076.jpg | No | Single Pedal With Cover; ASI Interface. Foot Switches with built in ASI Bus System interface via an M12 plug connection. Available in Standard or Enabling Switch versions. Standard with ASI interface. | /Electronics & Electrical/Electronic Components & Devices/Automation Control Components | http://www.altechcorp.com/bernstein/index.html | 607.3700.076 | http://www.altechcorp.com/PDFS/Splits/SafetySwitches125.pdf | [8 empty] | Designation | ASI F1 UN
Single Covered Foot Switches | http://www.altechcorp.com/GoogleAssets/SafetySwitches/607-3700-085.jpg | No | Single Pedal With Cover; ASI Interface. Foot Switches with built in ASI Bus System interface via an M12 plug connection. Available in Standard or Enabling Switch versions. Enabling Switch with ASI interface. | /Electronics & Electrical/Electronic Components & Devices/Automation Control Components | http://www.altechcorp.com/bernstein/index.html | 607.3700.085 | http://www.altechcorp.com/PDFS/Splits/SafetySwitches125.pdf | [8 empty] | Designation | F1-ASI-ZSD UN
Single Covered Foot Switches | http://www.altechcorp.com/GoogleAssets/SafetySwitches/607-3700-086.jpg | No | Single Pedal With Cover; ASI Interface. Foot Switches with built in ASI Bus System interface via an M12 plug connection. Available in Standard or Enabling Switch versions. Enabling Switch with ASI interface. | /Electronics & Electrical/Electronic Components & Devices/Automation Control Components | http://www.altechcorp.com/bernstein/index.html | 607.3700.086 | http://www.altechcorp.com/PDFS/Splits/SafetySwitches125.pdf | [8 empty] | Designation | F1-ASI-ZSDR UN (Latching)
Single Covered Foot Switches | http://www.altechcorp.com/GoogleAssets/SafetySwitches/606-1000-558.jpg | No | Enabling Foot Switch with Cover. The enable foot switch provides two enabling contacts and one signaling contact and is available with or without latch. If the pedal is pressed up to pressure point, the two enable contacts are closed. If the pedal is released, the enable contacts are open again. If the pedal is pressed past the pressure point, to the bottom position, the positive opening action enabling contacts are opened. When the pedal is released from the bottom position, the enabling contacts remain open through the center position to the top. For the application of an enable device, the rules for DIN EN ISO 12100 and DIN EN 60204-1 apply. The programmable signaling contact can be used to indicate a fixed position, with a PNP output. By combining both outputs you can determine if the actuation position was made withthe top position- the OFF position of the enable contacts (the actuator is not pressed) - or the bottom position - the OFF position of the operating contacts (the actuator is fully pressed) | /Electronics & Electrical/Electronic Components & Devices/Automation Control Components | http://www.altechcorp.com/bernstein/index.html | 606.1000.558 | http://www.altechcorp.com/PDFS/Splits/SafetySwitches126.pdf | [8 empty] | Designation | F1-ZSD UN | Switching contacts | 1NC/2NO | Pressure point | 200 N | Special feature | Pressure point D, Prot. shroud UN
Single Covered Foot Switches | http://www.altechcorp.com/GoogleAssets/SafetySwitches/606-1000-560.jpg | No | Enabling Foot Switch with Cover. The enable foot switch provides two enabling contacts and one signaling contact and is available with or without latch. If the pedal is pressed up to pressure point, the two enable contacts are closed. If the pedal is released, the enable contacts are open again. If the pedal is pressed past the pressure point, to the bottom position, the positive opening action enabling contacts are opened. When the pedal is released from the bottom position, the enabling contacts remain open through the center position to the top. For the application of an enable device, the rules for DIN EN ISO 12100 and DIN EN 60204-1 apply. The programmable signaling contact can be used to indicate a fixed position, with a PNP output. By combining both outputs you can determine if the actuation position was made withthe top position- the OFF position of the enable contacts (the actuator is not pressed) - or the bottom position - the OFF position of the operating contacts (the actuator is fully pressed) | /Electronics & Electrical/Electronic Components & Devices/Automation Control Components | http://www.altechcorp.com/bernstein/index.html | 606.1000.560 | http://www.altechcorp.com/PDFS/Splits/SafetySwitches126.pdf | [8 empty] | Designation | F1-ZSD UN | Switching contacts | 1NC/2NO | Pressure point | 200 N | Special feature | Pressure point D, Latchig R, Prot. shroud UN
Single Covered Foot Switches | http://www.altechcorp.com/GoogleAssets/SafetySwitches/606-1000-564.jpg | No | Enabling Foot Switch with Cover. The enable foot switch provides two enabling contacts and one signaling contact and is available with or without latch. If the pedal is pressed up to pressure point, the two enable contacts are closed. If the pedal is released, the enable contacts are open again. If the pedal is pressed past the pressure point, to the bottom position, the positive opening action enabling contacts are opened. When the pedal is released from the bottom position, the enabling contacts remain open through the center position to the top. For the application of an enable device, the rules for DIN EN ISO 12100 and DIN EN 60204-1 apply. The programmable signaling contact can be used to indicate a fixed position, with a PNP output. By combining both outputs you can determine if the actuation position was made withthe top position- the OFF position of the enable contacts (the actuator is not pressed) - or the bottom position - the OFF position of the operating contacts (the actuator is fully pressed) | /Electronics & Electrical/Electronic Components & Devices/Automation Control Components | http://www.altechcorp.com/bernstein/index.html | 606.1000.564 | http://www.altechcorp.com/PDFS/Splits/SafetySwitches126.pdf | [8 empty] | Designation | F1-ZSDR UN | Switching contacts | 1NC/2NO | Pressure point | 200 N | Special feature | Additional board 1, Pressure point D, Prot, shroud UN
Single Covered Foot Switches | http://www.altechcorp.com/GoogleAssets/SafetySwitches/606-3700-085.jpg | No | Enabling Foot Switch with Cover. The enable foot switch provides two enabling contacts and one signaling contact and is available with or without latch. If the pedal is pressed up to pressure point, the two enable contacts are closed. If the pedal is released, the enable contacts are open again. If the pedal is pressed past the pressure point, to the bottom position, the positive opening action enabling contacts are opened. When the pedal is released from the bottom position, the enabling contacts remain open through the center position to the top. For the application of an enable device, the rules for DIN EN ISO 12100 and DIN EN 60204-1 apply. The programmable signaling contact can be used to indicate a fixed position, with a PNP output. By combining both outputs you can determine if the actuation position was made withthe top position- the OFF position of the enable contacts (the actuator is not pressed) - or the bottom position - the OFF position of the operating contacts (the actuator is fully pressed) | /Electronics & Electrical/Electronic Components & Devices/Automation Control Components | http://www.altechcorp.com/bernstein/index.html | 606.3700.085 | http://www.altechcorp.com/PDFS/Splits/SafetySwitches126.pdf | [8 empty] | Designation | F!-ZSP1D UN | Switching contacts |  | Pressure point | 200 N | Special feature | ASI-ZS, Pressure point D, Prot. shroud UN
Single Covered Foot Switches | http://www.altechcorp.com/GoogleAssets/SafetySwitches/607-3700-086.jpg | No | Enabling Foot Switch with Cover. The enable foot switch provides two enabling contacts and one signaling contact and is available with or without latch. If the pedal is pressed up to pressure point, the two enable contacts are closed. If the pedal is released, the enable contacts are open again. If the pedal is pressed past the pressure point, to the bottom position, the positive opening action enabling contacts are opened. When the pedal is released from the bottom position, the enabling contacts remain open through the center position to the top. For the application of an enable device, the rules for DIN EN ISO 12100 and DIN EN 60204-1 apply. The programmable signaling contact can be used to indicate a fixed position, with a PNP output. By combining both outputs you can determine if the actuation position was made withthe top position- the OFF position of the enable contacts (the actuator is not pressed) - or the bottom position - the OFF position of the operating contacts (the actuator is fully pressed) | /Electronics & Electrical/Electronic Components & Devices/Automation Control Components | http://www.altechcorp.com/bernstein/index.html | 607.3700.086 | http://www.altechcorp.com/PDFS/Splits/SafetySwitches126.pdf | [8 empty] | Designation | F1-ASI-ZSDR UN | Switching contacts |  | Pressure point | 200 N | Special feature | ASI-ZS, Pressure point D, Latching R, Prot Prot. shroud UN
Single Covered Foot Switches | http://www.altechcorp.com/GoogleAssets/SafetySwitches/616-1000-560.jpg | No | Foot Switches with Safety Lock Plus Manual Release. Pedal pressed up to pressure point: The make contact is closed and the work process is started. Pedal presed beyond resistance of the pressure point in an emergency situation: The make contact is interrupted and locked, the work process is interrupted. In this phase the lock remains in the Off position even when the pedal is not pressed. This reliably prevents uncontrolled restart of the machine or moving parts. Relese: Only after the hazerdous situation has been remedied does the manual release (push button on the side of the enclosure) release the contacts again an the work process can be restarted by pressing the pedal as far as the pressure point. | /Electronics & Electrical/Electronic Components & Devices/Automation Control Components | http://www.altechcorp.com/bernstein/index.html | 616.1000.560 | http://www.altechcorp.com/PDFS/Splits/SafetySwitches127.pdf | [8 empty] | Designation | F1-SU1ZUV1ZDR UN | Switching contacts | 2NC/2NO | Pressure point | 200 N | Special feature | Pressure point D, Latching,Prot. shroud UN
Single Covered Foot Switches | http://www.altechcorp.com/GoogleAssets/SafetySwitches/616-1000-203.jpg | No | Foot Switches with Safety Lock Plus Manual Release. Pedal pressed up to pressure point: The make contact is closed and the work process is started. Pedal presed beyond resistance of the pressure point in an emergency situation: The make contact is interrupted and locked, the work process is interrupted. In this phase the lock remains in the Off position even when the pedal is not pressed. This reliably prevents uncontrolled restart of the machine or moving parts. Relese: Only after the hazerdous situation has been remedied does the manual release (push button on the side of the enclosure) release the contacts again an the work process can be restarted by pressing the pedal as far as the pressure point. | /Electronics & Electrical/Electronic Components & Devices/Automation Control Components | http://www.altechcorp.com/bernstein/index.html | 616.1000.203 | http://www.altechcorp.com/PDFS/Splits/SafetySwitches127.pdf | [8 empty] | Designation | F1-SU1Z/UV1ZD UN | Switching contacts | 1NC/2NO | Pressure point | 200 N | Special feature | Pressure point D, Latching,Prot. shroud UN
Single Covered Foot Switches | http://www.altechcorp.com/GoogleAssets/SafetySwitches/616-1000-626.jpg | No | Foot Switches with Safety Lock Plus Manual Release. Pedal pressed up to pressure point: The make contact is closed and the work process is started. Pedal presed beyond resistance of the pressure point in an emergency situation: The make contact is interrupted and locked, the work process is interrupted. In this phase the lock remains in the Off position even when the pedal is not pressed. This reliably prevents uncontrolled restart of the machine or moving parts. Relese: Only after the hazerdous situation has been remedied does the manual release (push button on the side of the enclosure) release the contacts again an the work process can be restarted by pressing the pedal as far as the pressure point. | /Electronics & Electrical/Electronic Components & Devices/Automation Control Components | http://www.altechcorp.com/bernstein/index.html | 616.1000.626 | http://www.altechcorp.com/PDFS/Splits/SafetySwitches127.pdf | [8 empty] | Designation | F1-SU1ZCA2ZDR UN | Switching contacts | 3NC/1NO | Pressure point | 200 N | Special feature | Pressure point D, Latching,Prot. shroud UN
Single Covered Foot Switches | http://www.altechcorp.com/GoogleAssets/SafetySwitches/616-1000-443.jpg | No | Foot Switches with Safety Lock Plus Manual Release. Pedal pressed up to pressure point: The make contact is closed and the work process is started. Pedal presed beyond resistance of the pressure point in an emergency situation: The make contact is interrupted and locked, the work process is interrupted. In this phase the lock remains in the Off position even when the pedal is not pressed. This reliably prevents uncontrolled restart of the machine or moving parts. Relese: Only after the hazerdous situation has been remedied does the manual release (push button on the side of the enclosure) release the contacts again an the work process can be restarted by pressing the pedal as far as the pressure point. | /Electronics & Electrical/Electronic Components & Devices/Automation Control Components | http://www.altechcorp.com/bernstein/index.html | 616.1000.443 | http://www.altechcorp.com/PDFS/Splits/SafetySwitches127.pdf | [8 empty] | Designation | F1-UV1Z/UV1ZD | Switching contacts | 2NC/2NO | Pressure point | 200 N | Special feature | Pressure point D, Latching
Single Covered Foot Switches | http://www.altechcorp.com/GoogleAssets/SafetySwitches/616-1000-532.jpg | No | Foot Switches with Safety Lock Plus Manual Release. Pedal pressed up to pressure point: The make contact is closed and the work process is started. Pedal presed beyond resistance of the pressure point in an emergency situation: The make contact is interrupted and locked, the work process is interrupted. In this phase the lock remains in the Off position even when the pedal is not pressed. This reliably prevents uncontrolled restart of the machine or moving parts. Relese: Only after the hazerdous situation has been remedied does the manual release (push button on the side of the enclosure) release the contacts again an the work process can be restarted by pressing the pedal as far as the pressure point. | /Electronics & Electrical/Electronic Components & Devices/Automation Control Components | http://www.altechcorp.com/bernstein/index.html | 616.1000.532 | http://www.altechcorp.com/PDFS/Splits/SafetySwitches127.pdf | [8 empty] | Designation | F1-UV1Z/UV1ZD UN | Switching contacts | 2NC/2NO | Pressure point | 200 N | Special feature | Pressure point D, Latching, Protective unlatch button, Prot. Shroud UN
Double Uncovered Foot Switches | http://www.altechcorp.com/GoogleAssets/SafetySwitches/606-2330-021.jpg | No | Double Pedal without Cover; STANDARD. Standard OFF-ON Operation- Push pedal to change contact ctate. Release pedal to return to original state. Snap-action contact | /Electronics & Electrical/Electronic Components & Devices/Automation Control Components | http://www.altechcorp.com/bernstein/index.html | 606.2330.021 | http://www.altechcorp.com/PDFS/Splits/SafetySwitches128.pdf | [8 empty] | Designation | F2SU1Z/SU1Z | Switching contacts Pedal 1 (left) | 1NC/1NO | Switching contacts Pedal 2 (right) | 1NC/1NO
Double Uncovered Foot Switches | http://www.altechcorp.com/GoogleAssets/SafetySwitches/606-2440-065.jpg | No | Double Pedal without Cover; STANDARD. Standard OFF-ON Operation- Push pedal to change contact ctate. Release pedal to return to original state. Snap-action contact | /Electronics & Electrical/Electronic Components & Devices/Automation Control Components | http://www.altechcorp.com/bernstein/index.html | 606.2440.065 | http://www.altechcorp.com/PDFS/Splits/SafetySwitches128.pdf | [8 empty] | Designation | F2SU1Z/SU2Z | Switching contacts Pedal 1 (left) | 2NC/2NO | Switching contacts Pedal 2 (right) | 2NC/2NO
Double Uncovered Foot Switches | http://www.altechcorp.com/GoogleAssets/SafetySwitches/606-2110-013.jpg | No | Double Pedal without Cover; STANDARD. Standard OFF-ON Operation- Push pedal to change contact ctate. Release pedal to return to original state. Slow-action contact | /Electronics & Electrical/Electronic Components & Devices/Automation Control Components | http://www.altechcorp.com/bernstein/index.html | 606.2110.013 | http://www.altechcorp.com/PDFS/Splits/SafetySwitches128.pdf | [8 empty] | Designation | F2-U1Z/U1Z | Switching contacts Pedal 1 (left) | 1NC/1NO | Switching contacts Pedal 2 (right) | 1NC/1NO
Double Uncovered Foot Switches | http://www.altechcorp.com/GoogleAssets/SafetySwitches/606-2220-015.jpg | No | Double Pedal without Cover; STANDARD. Standard OFF-ON Operation- Push pedal to change contact ctate. Release pedal to return to original state. Slow-action contact | /Electronics & Electrical/Electronic Components & Devices/Automation Control Components | http://www.altechcorp.com/bernstein/index.html | 606.2220.015 | http://www.altechcorp.com/PDFS/Splits/SafetySwitches128.pdf | [8 empty] | Designation | F2-U2Z/U2Z | Switching contacts Pedal 1 (left) | 2NC/2NO | Switching contacts Pedal 2 (right) | 2NC/2NO
Double Uncovered Foot Switches | http://www.altechcorp.com/GoogleAssets/SafetySwitches/606-2440-573.jpg | No | Double Pedal without Cover; Standard with Protective Hinged Cover. Standard OFF-ON Operation- Lift protective hinged cover up to activate pedal. Push pedal down to change contact state. Release pedal to return to original state. With IP67 Protection (Temporary Submersion) | /Electronics & Electrical/Electronic Components & Devices/Automation Control Components | http://www.altechcorp.com/bernstein/index.html | 606.2440.573 | http://www.altechcorp.com/PDFS/Splits/SafetySwitches128.pdf | [8 empty] | Designation | F2SU2ZPS//SU2ZPS | Switching contacts Pedal 1 (left) | 2NC/2NO | Switching contacts Pedal 2 (right) | 2NC/2NO
Double Covered Foot Stwitches | http://www.altechcorp.com/GoogleAssets/SafetySwitches/606-2830-022.jpg | No | Double Pedal with Cover; STANDARD. Standard OFF-ON Operation- Push pedal to change contact state.Release pedal to return to original state. Snap-action contact. | /Electronics & Electrical/Electronic Components & Devices/Automation Control Components | http://www.altechcorp.com/bernstein/index.html | 606.2830.022 | http://www.altechcorp.com/PDFS/Splits/SafetySwitches129.pdf | [8 empty] | Designation | F2-SU1Z/SU1Z UN | Switching contacts Pedal 1 (left) | 1NC/1NO | Switching contacts Pedal 2 (right) | 1NC/1NO | Special feature | Prot. shroud UN
Double Covered Foot Stwitches | http://www.altechcorp.com/GoogleAssets/SafetySwitches/606-2940-066.jpg | No | Double Pedal with Cover; STANDARD. Standard OFF-ON Operation- Push pedal to change contact state.Release pedal to return to original state. Snap-action contact. | /Electronics & Electrical/Electronic Components & Devices/Automation Control Components | http://www.altechcorp.com/bernstein/index.html | 606.2940.066 | http://www.altechcorp.com/PDFS/Splits/SafetySwitches129.pdf | [8 empty] | Designation | F2-SU2Z/SU2Z UN | Switching contacts Pedal 1 (left) | 2NC/2NO | Switching contacts Pedal 2 (right) | 2NC/2NO | Special feature | Prot. shroud UN
Double Covered Foot Stwitches | http://www.altechcorp.com/GoogleAssets/SafetySwitches/606-2610-014.jpg | No | Double Pedal with Cover; STANDARD. Standard OFF-ON Operation- Push pedal to change contact state.Release pedal to return to original state. Slow-action contact. | /Electronics & Electrical/Electronic Components & Devices/Automation Control Components | http://www.altechcorp.com/bernstein/index.html | 606.2610.014 | http://www.altechcorp.com/PDFS/Splits/SafetySwitches129.pdf | [8 empty] | Designation | F2-U1Z/U1Z UN | Switching contacts Pedal 1 (left) | 1NC/1NO | Switching contacts Pedal 2 (right) | 1NC/1NO | Special feature | Prot. shroud UN
Double Covered Foot Stwitches | http://www.altechcorp.com/GoogleAssets/SafetySwitches/606-2720-016.jpg | No | Double Pedal with Cover; STANDARD. Standard OFF-ON Operation- Push pedal to change contact state.Release pedal to return to original state. Slow-action contact. | /Electronics & Electrical/Electronic Components & Devices/Automation Control Components | http://www.altechcorp.com/bernstein/index.html | 606.2720.016 | http://www.altechcorp.com/PDFS/Splits/SafetySwitches129.pdf | [8 empty] | Designation | F2-U2Z/U2Z UN | Switching contacts Pedal 1 (left) | 2NC/2NO | Switching contacts Pedal 2 (right) | 2NC/2NO | Special feature | Prot. shroud UN
Double Covered Foot Stwitches | http://www.altechcorp.com/GoogleAssets/SafetySwitches/616-2000-418.jpg | No | Double Pedal with Cover; TWO STAGE OPERATION. Two Stage Operation- Press Pedal to change the state of the first set of contacts. Continue to press further to change the second set of contacts. Snap-action contact. | /Electronics & Electrical/Electronic Components & Devices/Automation Control Components | http://www.altechcorp.com/bernstein/index.html | 616.2000.418 | http://www.altechcorp.com/PDFS/Splits/SafetySwitches129.pdf | [8 empty] | Designation | F2-SU1Z/SU2ZD UN | Switching contacts Pedal 1 (left) | 1NC/1NO | Switching contacts Pedal 2 (right) | 2NC/2NO | Two Stage Operation | (Pedal 2)
Double Covered Foot Stwitches | http://www.altechcorp.com/GoogleAssets/SafetySwitches/606-2830-417.jpg | No | Double Pedal with Cover; TWO STAGE OPERATION. Two Stage Operation- Press Pedal to change the state of the first set of contacts. Continue to press further to change the second set of contacts. Snap-action contact. | /Electronics & Electrical/Electronic Components & Devices/Automation Control Components | http://www.altechcorp.com/bernstein/index.html | 606.2830.417 | http://www.altechcorp.com/PDFS/Splits/SafetySwitches129.pdf | [8 empty] | Designation | F2-SU1ZD/SU1ZD UN | Switching contacts Pedal 1 (left) | 1NC/1NO | Switching contacts Pedal 2 (right) | 1NC/1NO | Two Stage Operation | (Pedal1+Pedal2)
Double Covered Foot Stwitches | http://www.altechcorp.com/GoogleAssets/SafetySwitches/616-2000-503.jpg | No | Double Pedal with Cover; TWO STAGE OPERATION. Two Stage Operation- Press Pedal to change the state of the first set of contacts. Continue to press further to change the second set of contacts. Snap-action contact. | /Electronics & Electrical/Electronic Components & Devices/Automation Control Components | http://www.altechcorp.com/bernstein/index.html | 616.2000.503 | http://www.altechcorp.com/PDFS/Splits/SafetySwitches129.pdf | [8 empty] | Designation | F2-SU4ZD/SU4ZD UN | Switching contacts Pedal 1 (left) | 4NC/4NO | Switching contacts Pedal 2 (right) | 4NC/4NO | Two Stage Operation | (Pedal1+Pedal2)
Double Covered Foot Stwitches | http://www.altechcorp.com/GoogleAssets/SafetySwitches/616-2610-253.jpg | No | Double Pedal with Cover; TWO STAGE OPERATION. Two Stage Operation- Press Pedal to change the state of the first set of contacts. Continue to press further to change the second set of contacts. Slow-action contact. | /Electronics & Electrical/Electronic Components & Devices/Automation Control Components | http://www.altechcorp.com/bernstein/index.html | 616.2610.253 | http://www.altechcorp.com/PDFS/Splits/SafetySwitches129.pdf | [8 empty] | Designation | F2-U1ZD/U1Z UN | Switching contacts Pedal 1 (left) | 1NC/1NO | Switching contacts Pedal 2 (right) | 1NC/1NO | Two Stage Operation | (Pedal 1)
Double Covered Foot Stwitches | http://www.altechcorp.com/GoogleAssets/SafetySwitches/606-2620-086.jpg | No | Double Pedal with Cover; TWO STAGE OPERATION. Two Stage Operation- Press Pedal to change the state of the first set of contacts. Continue to press further to change the second set of contacts. Slow-action contact. | /Electronics & Electrical/Electronic Components & Devices/Automation Control Components | http://www.altechcorp.com/bernstein/index.html | 606.2620.086 | http://www.altechcorp.com/PDFS/Splits/SafetySwitches129.pdf | [8 empty] | Designation | f2-U1Z/U2ZD UN | Switching contacts Pedal 1 (left) | 1NC/1NO | Switching contacts Pedal 2 (right) | 2NC/2NO | Two Stage Operation | (Pedal 2)
Double Covered Foot Stwitches | http://www.altechcorp.com/GoogleAssets/SafetySwitches/606-2720-020.jpg | No | Double Pedal with Cover; TWO STAGE OPERATION. Two Stage Operation- Press Pedal to change the state of the first set of contacts. Continue to press further to change the second set of contacts. Slow-action contact. | /Electronics & Electrical/Electronic Components & Devices/Automation Control Components | http://www.altechcorp.com/bernstein/index.html | 606.2720.020 | http://www.altechcorp.com/PDFS/Splits/SafetySwitches129.pdf | [8 empty] | Designation | F2-U2ZD/U2ZD UN | Switching contacts Pedal 1 (left) | 2NC/2NO | Switching contacts Pedal 2 (right) | 2NC/2NO | Two Stage Operation | (Pedal 1+Pedal 2)
Double Covered Foot Stwitches | http://www.altechcorp.com/GoogleAssets/SafetySwitches/606-2710-376.jpg | No | Double Pedal with Cover; TWO STAGE OPERATION. Two Stage Operation- Press Pedal to change the state of the first set of contacts. Continue to press further to change the second set of contacts. Slow-action contact. | /Electronics & Electrical/Electronic Components & Devices/Automation Control Components | http://www.altechcorp.com/bernstein/index.html | 606.2710.376 | http://www.altechcorp.com/PDFS/Splits/SafetySwitches129.pdf | [8 empty] | Designation | F2-U2ZD/U1Z UN | Switching contacts Pedal 1 (left) | 2NC/2NO | Switching contacts Pedal 2 (right) | 1NC/1NO | Two Stage Operation | (Pedal 1)
Double Covered Foot Stwitches | http://www.altechcorp.com/GoogleAssets/SafetySwitches/616-2840-655.jpg | No | LATCHING; Latching Operation - Push pedal to change contact state. When you release the pedal, the contacts remain in that state. Push again to return to original state. | /Electronics & Electrical/Electronic Components & Devices/Automation Control Components | http://www.altechcorp.com/bernstein/index.html | 616.2840.655 | http://www.altechcorp.com/PDFS/Splits/SafetySwitches130.pdf | [8 empty] | Designation | F2-SU1Y/SU2Z UN | Switching contacts Pedal 1 (left) | 1NC/1NO | Switching contacts Pedal 2 (right) | 2NC/2NO | Latching | (Pedal 1)
Double Covered Foot Stwitches | http://www.altechcorp.com/GoogleAssets/SafetySwitches/606-2610-018.jpg | No | LATCHING; Latching Operation - Push pedal to change contact state. When you release the pedal, the contacts remain in that state. Push again to return to original state. | /Electronics & Electrical/Electronic Components & Devices/Automation Control Components | http://www.altechcorp.com/bernstein/index.html | 606.2610.018 | http://www.altechcorp.com/PDFS/Splits/SafetySwitches130.pdf | [8 empty] | Designation | F2-U1Y/U1Y UN | Switching contacts Pedal 1 (left) | 1NC/1NO | Switching contacts Pedal 2 (right) | 1NC/1NO | Latching | (Pedal 1+Pedal 2)
Double Covered Foot Stwitches | http://www.altechcorp.com/GoogleAssets/SafetySwitches/606-2610-047.jpg | No | LATCHING; Latching Operation - Push pedal to change contact state. When you release the pedal, the contacts remain in that state. Push again to return to original state. | /Electronics & Electrical/Electronic Components & Devices/Automation Control Components | http://www.altechcorp.com/bernstein/index.html | 606.2610.047 | http://www.altechcorp.com/PDFS/Splits/SafetySwitches130.pdf | [8 empty] | Designation | F2-U1Y/U1Z UN | Switching contacts Pedal 1 (left) | 1NC/1NO | Switching contacts Pedal 2 (right) | 1NC/1NO | Latching | (Pedal 1)
Double Covered Foot Stwitches | http://www.altechcorp.com/GoogleAssets/SafetySwitches/616-2720-700.jpg | No | WITH E-STOP BUTTON; Standard OFF-ON Operation - Push pedal to change contact state. Release pedal to return to original state. With 2NC contact Emergency Stop. | /Electronics & Electrical/Electronic Components & Devices/Automation Control Components | http://www.altechcorp.com/bernstein/index.html | 616.2720.700 | http://www.altechcorp.com/PDFS/Splits/SafetySwitches130.pdf | [8 empty] | Designation | F2-U2Z/U2Z NA2 UN | Switching contacts Pedal 1 (left) | 2NC/2NO | Switching contacts Pedal 2 (right) | 2NC/2NO
Triple Foot Switches | http://www.altechcorp.com/GoogleAssets/SafetySwitches/616-3444-577.jpg | No | Triple Pedal; STANDARD WITHOUT COVER. Standard OFF-ON Operation- Push pedal to change contact state. Release pedal to return to original state. Snap-action contact. | /Electronics & Electrical/Electronic Components & Devices/Automation Control Components | http://www.altechcorp.com/bernstein/index.html | 616.3444.577 | http://www.altechcorp.com/PDFS/Splits/SafetySwitches131.pdf | [8 empty] | Designation | F3-SU2Z/SU2Z/SU2Z | Switching contacts Pedal 1 (left) | 2NC/2NO | Switching contacts Pedal 2 (middle) | 2NC/2NO | Switching contacts Pedal 3 (right) | 2NC/2NO
Triple Foot Switches | http://www.altechcorp.com/GoogleAssets/SafetySwitches/606-3111-025.jpg | No | Triple Pedal; STANDARD WITHOUT COVER. Standard OFF-ON Operation- Push pedal to change contact state. Release pedal to return to original state. Slow-action contact. | /Electronics & Electrical/Electronic Components & Devices/Automation Control Components | http://www.altechcorp.com/bernstein/index.html | 606.3111.025 | http://www.altechcorp.com/PDFS/Splits/SafetySwitches131.pdf | [8 empty] | Designation | F3-U1Z/U1Z/U1Z | Switching contacts Pedal 1 (left) | 1NC/2NO | Switching contacts Pedal 2 (middle) | 1NC/1NO | Switching contacts Pedal 3 (right) | 1NC/1NO
Triple Foot Switches | http://www.altechcorp.com/GoogleAssets/SafetySwitches/606-3833-045.jpg | No | Triple Pedal; STANDARD WITH COVER. Standard OFF-ON Operation- Push pedal to change contact state. Release pedal to return to original state. Snap-action contact. | /Electronics & Electrical/Electronic Components & Devices/Automation Control Components | http://www.altechcorp.com/bernstein/index.html | 606.3833.045 | http://www.altechcorp.com/PDFS/Splits/SafetySwitches131.pdf | [8 empty] | Designation | F3-SU1Z/SU1Z/SU1Z UN | Switching contacts Pedal 1 (left) | 1NC/1NO | Switching contacts Pedal 2 (middle) | 1NC/1NO | Switching contacts Pedal 3 (right) | 1NC/1NO
Triple Foot Switches | http://www.altechcorp.com/GoogleAssets/SafetySwitches/606-3611-026.jpg | No | Triple Pedal; STANDARD WITH COVER. Standard OFF-ON Operation- Push pedal to change contact state. Release pedal to return to original state. Slow-action contact. | /Electronics & Electrical/Electronic Components & Devices/Automation Control Components | http://www.altechcorp.com/bernstein/index.html | 606.3611.026 | http://www.altechcorp.com/PDFS/Splits/SafetySwitches131.pdf | [8 empty] | Designation | F3-U1Z/U1Z/U1Z UN | Switching contacts Pedal 1 (left) | 1NC/1NO | Switching contacts Pedal 2 (middle) | 1NC/1NO | Switching contacts Pedal 3 (right) | 1NC/1NO
ATEX Foot Switches | http://www.altechcorp.com/GoogleAssets/SafetySwitches/609-6198-014.jpg | No | Foot switches for potentially explosive atmospheres; BERNSTEIN offer you a wide range of single and double pedal foot switches designed to meet the exacting requirements of zone 1 and 2 potentially explosive atmospheres (other approvals on demand). The foot switches have factory fitted connection cables which are available in different lengths. Single pedal foot switch F1. | /Electronics & Electrical/Electronic Components & Devices/Automation Control Components | http://www.altechcorp.com/bernstein/index.html | 609.6198.014 | http://www.altechcorp.com/PDFS/Splits/SafetySwitches132.pdf | [8 empty] | Designation | F1-SU1Z EX SM | Switching contacts | 1NC/1NO | Special feature | 5 m Connection cable
ATEX Foot Switches | http://www.altechcorp.com/GoogleAssets/SafetySwitches/609-6198-015.jpg | No | Foot switches for potentially explosive atmospheres; BERNSTEIN offer you a wide range of single and double pedal foot switches designed to meet the exacting requirements of zone 1 and 2 potentially explosive atmospheres (other approvals on demand). The foot switches have factory fitted connection cables which are available in different lengths. Single pedal foot switch F1. | /Electronics & Electrical/Electronic Components & Devices/Automation Control Components | http://www.altechcorp.com/bernstein/index.html | 609.6198.015 | http://www.altechcorp.com/PDFS/Splits/SafetySwitches132.pdf | [8 empty] | Designation | F1-SU1Z EX 9M | Switching contacts | 1NC/1NO | Special feature | 9 m Connection cable
ATEX Foot Switches | http://www.altechcorp.com/GoogleAssets/SafetySwitches/609-6197-017.jpg | No | Foot switches for potentially explosive atmospheres; BERNSTEIN offer you a wide range of single and double pedal foot switches designed to meet the exacting requirements of zone 1 and 2 potentially explosive atmospheres (other approvals on demand). The foot switches have factory fitted connection cables which are available in different lengths. Single pedal foot switch F1. | /Electronics & Electrical/Electronic Components & Devices/Automation Control Components | http://www.altechcorp.com/bernstein/index.html | 609.6197.017 | http://www.altechcorp.com/PDFS/Splits/SafetySwitches132.pdf | [8 empty] | Designation | F1-SU1Z EX UN-2M- | Switching contacts | 1NC/1NO | Special feature | 2 m Connection cable, Prot. Shroud UN
ATEX Foot Switches | http://www.altechcorp.com/GoogleAssets/SafetySwitches/609-6197-019.jpg | No | Foot switches for potentially explosive atmospheres; BERNSTEIN offer you a wide range of single and double pedal foot switches designed to meet the exacting requirements of zone 1 and 2 potentially explosive atmospheres (other approvals on demand). The foot switches have factory fitted connection cables which are available in different lengths. Single pedal foot switch F1. | /Electronics & Electrical/Electronic Components & Devices/Automation Control Components | http://www.altechcorp.com/bernstein/index.html | 609.6197.019 | http://www.altechcorp.com/PDFS/Splits/SafetySwitches132.pdf | [8 empty] | Designation | F1-SU1Z EX UN-5M- | Switching contacts | 1NC/1NO | Special feature | 5 m Connection cable, Prot. Shroud UN
ATEX Foot Switches | http://www.altechcorp.com/GoogleAssets/SafetySwitches/ | No | Foot switches for potentially explosive atmospheres; BERNSTEIN offer you a wide range of single and double pedal foot switches designed to meet the exacting requirements of zone 1 and 2 potentially explosive atmospheres (other approvals on demand). The foot switches have factory fitted connection cables which are available in different lengths. Single pedal foot switch F1. | /Electronics & Electrical/Electronic Components & Devices/Automation Control Components | http://www.altechcorp.com/bernstein/index.html | 609.6197.020 | http://www.altechcorp.com/PDFS/Splits/SafetySwitches132.pdf | [8 empty] | Designation | F1-SU1Z EX UN-9M- | Switching contacts | 1NC/1NO | Special feature | 9 m Connection cable, Prot. Shroud UN
ATEX Foot Switches | http://www.altechcorp.com/GoogleAssets/SafetySwitches/609-6198-022.jpg | No | Foot switches for potentially explosive atmospheres; BERNSTEIN offer you a wide range of single and double pedal foot switches designed to meet the exacting requirements of zone 1 and 2 potentially explosive atmospheres (other approvals on demand). The foot switches have factory fitted connection cables which are available in different lengths. Two pedal foot switch F2. | /Electronics & Electrical/Electronic Components & Devices/Automation Control Components | http://www.altechcorp.com/bernstein/index.html | 609.6198.022 | http://www.altechcorp.com/PDFS/Splits/SafetySwitches132.pdf | [8 empty] | Designation | F2-SU1Z/SU1Z EX-2M- | Switching contacts Pedal 1 (left) | 1NC/1NO | Switching contacts Pedal 2 (right) | 1NC/1NO | Special feature | 2 m Connection cable
ATEX Foot Switches | http://www.altechcorp.com/GoogleAssets/SafetySwitches/609-6198-024.jpg | No | Foot switches for potentially explosive atmospheres; BERNSTEIN offer you a wide range of single and double pedal foot switches designed to meet the exacting requirements of zone 1 and 2 potentially explosive atmospheres (other approvals on demand). The foot switches have factory fitted connection cables which are available in different lengths. Two pedal foot switch F2. | /Electronics & Electrical/Electronic Components & Devices/Automation Control Components | http://www.altechcorp.com/bernstein/index.html | 609.6198.024 | http://www.altechcorp.com/PDFS/Splits/SafetySwitches132.pdf | [8 empty] | Designation | F2-SU1Z/SU1Z EX-5M- | Switching contacts Pedal 1 (left) | 1NC/1NO | Switching contacts Pedal 2 (right) | 1NC/1NO | Special feature | 5 m Connection cable
ATEX Foot Switches | http://www.altechcorp.com/GoogleAssets/SafetySwitches/609-6197-029.jpg | No | Foot switches for potentially explosive atmospheres; BERNSTEIN offer you a wide range of single and double pedal foot switches designed to meet the exacting requirements of zone 1 and 2 potentially explosive atmospheres (other approvals on demand). The foot switches have factory fitted connection cables which are available in different lengths. Two pedal foot switch F2. | /Electronics & Electrical/Electronic Components & Devices/Automation Control Components | http://www.altechcorp.com/bernstein/index.html | 609.6197.029 | http://www.altechcorp.com/PDFS/Splits/SafetySwitches132.pdf | [8 empty] | Designation | F2-SU1Z/SU1Z EX UN-5M- | Switching contacts Pedal 1 (left) | 1NC/1NO | Switching contacts Pedal 2 (right) | 1NC/1NO | Special feature | 5 m Connect. cable, Prot. shroud UN
ATEX Foot Switches | http://www.altechcorp.com/GoogleAssets/SafetySwitches/609-6197-030.jpg | No | Foot switches for potentially explosive atmospheres; BERNSTEIN offer you a wide range of single and double pedal foot switches designed to meet the exacting requirements of zone 1 and 2 potentially explosive atmospheres (other approvals on demand). The foot switches have factory fitted connection cables which are available in different lengths. Two pedal foot switch F2. | /Electronics & Electrical/Electronic Components & Devices/Automation Control Components | http://www.altechcorp.com/bernstein/index.html | 609.6197.030 | http://www.altechcorp.com/PDFS/Splits/SafetySwitches132.pdf | [8 empty] | Designation | F2-SU1Z/Su1Z EX UN-9M- | Switching contacts Pedal 1 (left) | 1NC/1NO | Switching contacts Pedal 2 (right) | 1NC/1NO | Special feature | 9 m Connect. cable, Prot. shroud UN
Accessories | http://www.altechcorp.com/GoogleAssets/SafetySwitches/399-6000-229.jpg | No | Mobility Handles; The mobility handle option is a complimentary accesory for the one (F1) and two (F2) pedal versions. Modification to thefoot switch is not required and retro fitting possibility. | /Electronics & Electrical/Electronic Components & Devices/Automation Control Components | http://www.altechcorp.com/bernstein/index.html | 399.6000.229 | http://www.altechcorp.com/PDFS/Splits/SafetySwitches133.pdf | [8 empty] | Designation | F1-TV
Accessories | http://www.altechcorp.com/GoogleAssets/SafetySwitches/399-6000-230.jpg | No | Mobility Handles; The mobility handle option is a complimentary accesory for the one (F1) and two (F2) pedal versions. Modification to thefoot switch is not required and retro fitting possibility. | /Electronics & Electrical/Electronic Components & Devices/Automation Control Components | http://www.altechcorp.com/bernstein/index.html | 399.6000.230 | http://www.altechcorp.com/PDFS/Splits/SafetySwitches133.pdf | [8 empty] | Designation | F2-TV
Safety Relays | http://www.altechcorp.com/GoogleAssets/SafetySwitches/607-5111-009.jpg | No | SCR-Safety Relays | /Electronics & Electrical/Electronic Components & Devices/Automation Control Components | http://www.altechcorp.com/bernstein/index.html | 607.5111.009 | http://www.altechcorp.com/PDFS/Splits/SafetySwitches136.pdf | [8 empty] | Designation | SCR4-W22-3.5-D | Enable current paths (NO Contact) | e | Signaling contact (NC contact) | 3 | Signaling contact (NC contact) | 1 | Monitored start | No | Start automatic/pushbutton (manual) | Auto/pushbutton | Remarks
Safety Relays | http://www.altechcorp.com/GoogleAssets/SafetySwitches/607-5111-010.jpg | No | SCR-Safety Relays | /Electronics & Electrical/Electronic Components & Devices/Automation Control Components | http://www.altechcorp.com/bernstein/index.html | 607.5111.010 | http://www.altechcorp.com/PDFS/Splits/SafetySwitches136.pdf | [8 empty] | Designation | SCR4-W22-3.5-SD | Enable current paths (NO Contact) | e | Signaling contact (NC contact) | 3 | Signaling contact (NC contact) | 1 | Monitored start | Yes | Start automatic/pushbutton (manual) | Pushbutton | Remarks
Safety Relays | http://www.altechcorp.com/GoogleAssets/SafetySwitches/607-5111-012.jpg | No | SCR-Safety Relays | /Electronics & Electrical/Electronic Components & Devices/Automation Control Components | http://www.altechcorp.com/bernstein/index.html | 607.5111.012 | http://www.altechcorp.com/PDFS/Splits/SafetySwitches136.pdf | [8 empty] | Designation | SCR4-W22-4.6-DXT | Enable current paths (NO Contact) | e | Signaling contact (NC contact) | 4 | Signaling contact (NC contact) | 0 | Monitored start |  | Start automatic/pushbutton (manual) |  | Remarks | Expansion module only used together with another SCR
Safety Relays | http://www.altechcorp.com/GoogleAssets/SafetySwitches/607-5111-015.jpg | No | SCR-Safety Relays | /Electronics & Electrical/Electronic Components & Devices/Automation Control Components | http://www.altechcorp.com/bernstein/index.html | 607.5111.015 | http://www.altechcorp.com/PDFS/Splits/SafetySwitches136.pdf | [8 empty] | Designation | SCR2-W22-2.5 | Enable current paths (NO Contact) | d | Signaling contact (NC contact) | 2 | Signaling contact (NC contact) | 0 | Monitored start | No | Start automatic/pushbutton (manual) | Auto/pushbutton | Remarks
Safety Relays | http://www.altechcorp.com/GoogleAssets/SafetySwitches/607-5111-016.jpg | No | SCR-Safety Relays | /Electronics & Electrical/Electronic Components & Devices/Automation Control Components | http://www.altechcorp.com/bernstein/index.html | 607.5111.016 | http://www.altechcorp.com/PDFS/Splits/SafetySwitches136.pdf | [8 empty] | Designation | SCR2-W22-2.5-5 | Enable current paths (NO Contact) | d | Signaling contact (NC contact) | 2 | Signaling contact (NC contact) | 0 | Monitored start | No | Start automatic/pushbutton (manual) | Pushbutton | Remarks
Safety Relays | http://www.altechcorp.com/GoogleAssets/SafetySwitches/607-5111-018.jpg | No | SCR-Safety Relays | /Electronics & Electrical/Electronic Components & Devices/Automation Control Components | http://www.altechcorp.com/bernstein/index.html | 607.5111.018 | http://www.altechcorp.com/PDFS/Splits/SafetySwitches136.pdf | [8 empty] | Designation | SCR4-W22-2.6-D2H | Enable current paths (NO Contact) | e | Signaling contact (NC contact) | 2 | Signaling contact (NC contact) | 1 | Monitored start |  | Start automatic/pushbutton (manual) |  | Remarks | SCT for two hand controller
Safety Relays | http://www.altechcorp.com/GoogleAssets/SafetySwitches/607-5111-020.jpg | No | SCR-Safety Relays | /Electronics & Electrical/Electronic Components & Devices/Automation Control Components | http://www.altechcorp.com/bernstein/index.html | 607.5111.020 | http://www.altechcorp.com/PDFS/Splits/SafetySwitches136.pdf | [8 empty] | Designation | SCR ON4-W22-3.6-5 | Enable current paths (NO Contact) | e | Signaling contact (NC contact) | 3 | Signaling contact (NC contact) | 0 | Monitored start | Programmable | Start automatic/pushbutton (manual) | Pushbutton | Remarks | Pushbutton SCR for safety light barrier
ASi Safety Bus Products | http://www.altechcorp.com/GoogleAssets/SafetySwitches/607-3200-058.jpg | No | Intelligent Locking, Hinged and Rope Pull Switches. ASI SLK; With the ASI SLK BERNSTEIN offers a switch with interlock funtion and integrated Safety at Work interface. You can choose the funtional principle, i.e. spring and magnet latching device. LED integrated in the switches indicate the bus status. The inserted actuator and the status of the latching device are also indicated by LEDS. The LEDs can also be optionally controlled via the PLC. M12 Connection. | /Electronics & Electrical/Electronic Components & Devices/Automation Control Components | http://www.altechcorp.com/bernstein/index.html | 607.3200.058 | http://www.altechcorp.com/PDFS/Splits/SafetySwitches139.pdf | [8 empty] | Designation | ASI-SLK-F-R1 (Spring Latching / Normally Locked)
ASi Safety Bus Products | http://www.altechcorp.com/GoogleAssets/SafetySwitches/ | No | Intelligent Locking, Hinged and Rope Pull Switches. ASI SLK; With the ASI SLK BERNSTEIN offers a switch with interlock funtion and integrated Safety at Work interface. You can choose the funtional principle, i.e. spring and magnet latching device. LED integrated in the switches indicate the bus status. The inserted actuator and the status of the latching device are also indicated by LEDS. The LEDs can also be optionally controlled via the PLC. M12 Connection. | /Electronics & Electrical/Electronic Components & Devices/Automation Control Components | http://www.altechcorp.com/bernstein/index.html | 607.3200.057 | http://www.altechcorp.com/PDFS/Splits/SafetySwitches139.pdf | [8 empty] | Designation | ASI-SLK-M-R0 (Magnetic Latching / Normally Unlocked)
ASi Safety Bus Products | http://www.altechcorp.com/GoogleAssets/SafetySwitches/607-3200-011.jpg | No | Intelligent Locking, Hinged and Rope Pull Switches. ASI SHS; With the SHS3 BERNSTEIN offers the only safety hinge with AS interface Safety at Work. As on the standard hinge, after adjustment, the user can correct th switching point with the integrated fine adjustment system. When converting a system you can redefine the switching point with the aid of a change kit. M12-connection. | /Electronics & Electrical/Electronic Components & Devices/Automation Control Components | http://www.altechcorp.com/bernstein/index.html | 607.3200.011 | http://www.altechcorp.com/PDFS/Splits/SafetySwitches139.pdf | [8 empty] | Designation | ASI SHS3 SA R
ASi Safety Bus Products | http://www.altechcorp.com/GoogleAssets/SafetySwitches/607-3200-013.jpg | No | Intelligent Locking, Hinged and Rope Pull Switches. ASI SHS; With the SHS3 BERNSTEIN offers the only safety hinge with AS interface Safety at Work. As on the standard hinge, after adjustment, the user can correct th switching point with the integrated fine adjustment system. When converting a system you can redefine the switching point with the aid of a change kit. M12-connection. | /Electronics & Electrical/Electronic Components & Devices/Automation Control Components | http://www.altechcorp.com/bernstein/index.html | 607.3200.013 | http://www.altechcorp.com/PDFS/Splits/SafetySwitches139.pdf | [8 empty] | Designation | ASI SHS3 SR R
ASi Safety Bus Products | http://www.altechcorp.com/GoogleAssets/SafetySwitches/607-3200-007.jpg | No | Intelligent Locking, Hinged and Rope Pull Switches. ASI SRM; Cable spans lengths of up to 37.5 meters are possible with the SRM…175 (see information under Safety Cable Pull Switches). As in the standard, the Q variant features the quick-connect head that drastically reduces the cable installation time. M12-connection. | /Electronics & Electrical/Electronic Components & Devices/Automation Control Components | http://www.altechcorp.com/bernstein/index.html | 607.3200.007 | http://www.altechcorp.com/PDFS/Splits/SafetySwitches139.pdf | [8 empty] | Designation | ASI SR M-FF-175
ASi Safety Bus Products | http://www.altechcorp.com/GoogleAssets/SafetySwitches/607-3200-008.jpg | No | Intelligent Locking, Hinged and Rope Pull Switches. ASI SRM; Cable spans lengths of up to 37.5 meters are possible with the SRM…175 (see information under Safety Cable Pull Switches). As in the standard, the Q variant features the quick-connect head that drastically reduces the cable installation time. M12-connection. | /Electronics & Electrical/Electronic Components & Devices/Automation Control Components | http://www.altechcorp.com/bernstein/index.html | 607.3200.008 | http://www.altechcorp.com/PDFS/Splits/SafetySwitches139.pdf | [8 empty] | Designation | ASI SR M-FF-300
ASi Safety Bus Products | http://www.altechcorp.com/GoogleAssets/SafetySwitches/607-3200-009.jpg | No | Intelligent Locking, Hinged and Rope Pull Switches. ASI SRM; Cable spans lengths of up to 37.5 meters are possible with the SRM…175 (see information under Safety Cable Pull Switches). As in the standard, the Q variant features the quick-connect head that drastically reduces the cable installation time. M12-connection. | /Electronics & Electrical/Electronic Components & Devices/Automation Control Components | http://www.altechcorp.com/bernstein/index.html | 607.3200.009 | http://www.altechcorp.com/PDFS/Splits/SafetySwitches139.pdf | [8 empty] | Designation | ASI SR M-LU-175
ASi Safety Bus Products | http://www.altechcorp.com/GoogleAssets/SafetySwitches/607-3200-062.jpg | No | Intelligent Non-Contact and Keyed Safety Switches. CSMS; The BERNSTEIN CSMS is a non-contat safety sensor (transponder) with dynamically coded signal transmission for AS Interface - Safety at Work. With unique allocation of the actuator to the safety switch, protection against tampering is already integrated in the CSMS, making it suitable for concealed installation in non-coded systems. CSMS KIT. | /Electronics & Electrical/Electronic Components & Devices/Automation Control Components | http://www.altechcorp.com/bernstein/index.html | 607.3200.062 | http://www.altechcorp.com/PDFS/Splits/SafetySwitches140.pdf | [8 empty] | Designation | ASI-CSMS-SET (kit contains: Read head and actuator)
ASi Safety Bus Products | http://www.altechcorp.com/GoogleAssets/SafetySwitches/607-3200-060.jpg | No | Intelligent Non-Contact and Keyed Safety Switches. CSMS; The BERNSTEIN CSMS is a non-contat safety sensor (transponder) with dynamically coded signal transmission for AS Interface - Safety at Work. With unique allocation of the actuator to the safety switch, protection against tampering is already integrated in the CSMS, making it suitable for concealed installation in non-coded systems. CSMS individual components. | /Electronics & Electrical/Electronic Components & Devices/Automation Control Components | http://www.altechcorp.com/bernstein/index.html | 607.3200.060 | http://www.altechcorp.com/PDFS/Splits/SafetySwitches140.pdf | [8 empty] | Designation | ASI-CSMS-M-ST (Read head)
ASi Safety Bus Products | http://www.altechcorp.com/GoogleAssets/SafetySwitches/607-3200-061.jpg | No | Intelligent Non-Contact and Keyed Safety Switches. CSMS; The BERNSTEIN CSMS is a non-contat safety sensor (transponder) with dynamically coded signal transmission for AS Interface - Safety at Work. With unique allocation of the actuator to the safety switch, protection against tampering is already integrated in the CSMS, making it suitable for concealed installation in non-coded systems. CSMS individual components. | /Electronics & Electrical/Electronic Components & Devices/Automation Control Components | http://www.altechcorp.com/bernstein/index.html | 607.3200.061 | http://www.altechcorp.com/PDFS/Splits/SafetySwitches140.pdf | [8 empty] | Designation | ASI-CSMS-S (Actuator)
ASi Safety Bus Products | http://www.altechcorp.com/GoogleAssets/SafetySwitches/607-3200-006.jpg | No | Intelligent Non-Contact and Keyed Safety Switches. ASI SKT; The ASI SKT with separate actuator for monitoring safety gates and guards is a Type 2 switch and is one of the smallest in its class. The enclosure and cover are made from fiber glass-reinforced thermoplastic. LEDs that indicate the status of the ASI slave and bus are integrated in the cover. Protection class IP65 in accordance with IEC/EN 60529 is guaranteed. M12-connection. | /Electronics & Electrical/Electronic Components & Devices/Automation Control Components | http://www.altechcorp.com/bernstein/index.html | 607.3200.006 | http://www.altechcorp.com/PDFS/Splits/SafetySwitches140.pdf | [8 empty] | Designation | ASI SKT
ASi Safety Bus Products | http://www.altechcorp.com/GoogleAssets/SafetySwitches/607-3200-029.jpg | No | Intelligent Non-Contact and Keyed Safety Switches. ASI SKT; The ASI SKT with separate actuator for monitoring safety gates and guards is a Type 2 switch and is one of the smallest in its class. The enclosure and cover are made from fiber glass-reinforced thermoplastic. LEDs that indicate the status of the ASI slave and bus are integrated in the cover. Protection class IP65 in accordance with IEC/EN 60529 is guaranteed. Direct connection. | /Electronics & Electrical/Electronic Components & Devices/Automation Control Components | http://www.altechcorp.com/bernstein/index.html | 607.3200.029 | http://www.altechcorp.com/PDFS/Splits/SafetySwitches140.pdf | [8 empty] | Designation | ASI SKT D
ASi Safety Bus Products | http://www.altechcorp.com/GoogleAssets/SafetySwitches/607-3205-028.jpg | No | Intelligent Non-Contact and Keyed Safety Switches. ASI SK; The ASI SK with separate actuator for monitoring safety gates and guards is a type 2 switch. The enclosure and cover are made from fiber glass-reinforced thermoplastic. LEDs that indicate the status of the ASI slave and bus are integrated in the cover. Protection class IP65 in accordance with IEC/EN 60529 is guaranteed. M12-connection. | /Electronics & Electrical/Electronic Components & Devices/Automation Control Components | http://www.altechcorp.com/bernstein/index.html | 607.3205.028 | http://www.altechcorp.com/PDFS/Splits/SafetySwitches140.pdf | [8 empty] | Designation | ASI SK M
ASi Safety Bus Products | http://www.altechcorp.com/GoogleAssets/SafetySwitches/6073205050.jpg | No | Intelligent Non-Contact and Keyed Safety Switches. ASI SK; The ASI SK with separate actuator for monitoring safety gates and guards is a type 2 switch. The enclosure and cover are made from fiber glass-reinforced thermoplastic. LEDs that indicate the status of the ASI slave and bus are integrated in the cover. Protection class IP65 in accordance with IEC/EN 60529 is guaranteed. M12-connection. | /Electronics & Electrical/Electronic Components & Devices/Automation Control Components | http://www.altechcorp.com/bernstein/index.html | 6073205050 | http://www.altechcorp.com/PDFS/Splits/SafetySwitches140.pdf | [8 empty] | Designation | ASI SK F30 M
ASi Safety Bus Products | http://www.altechcorp.com/GoogleAssets/SafetySwitches/607-3205-039.jpg | No | Intelligent Non-Contact and Keyed Safety Switches. ASI SK; The ASI SK with separate actuator for monitoring safety gates and guards is a type 2 switch. The enclosure and cover are made from fiber glass-reinforced thermoplastic. LEDs that indicate the status of the ASI slave and bus are integrated in the cover. Protection class IP65 in accordance with IEC/EN 60529 is guaranteed. Direct connection. | /Electronics & Electrical/Electronic Components & Devices/Automation Control Components | http://www.altechcorp.com/bernstein/index.html | 607.3205.039 | http://www.altechcorp.com/PDFS/Splits/SafetySwitches140.pdf | [8 empty] | Designation | ASI SK M D
ASi Safety Bus Products | http://www.altechcorp.com/GoogleAssets/SafetySwitches/607-3504-025.jpg | No | Intelligent Keyed Safety and Limit Switches. ASI ENK; The ASI ENKK VTU with separate actuator is a very tough standard switch often used for monitoring safety gates and guards. The enclosure and cover are made from fiber glass-reinforced thermoplastic. LEDs that indicate the status of the ASI slave and bus are integrated in the cover. Protectionn class IP65 in accordance with IEC/EN 60529 is guarenteed. M12-connection. | /Electronics & Electrical/Electronic Components & Devices/Automation Control Components | http://www.altechcorp.com/bernstein/index.html | 607.3504.025 | http://www.altechcorp.com/PDFS/Splits/SafetySwitches141.pdf | [8 empty] | Designation | ASI ENK VTU
ASi Safety Bus Products | http://www.altechcorp.com/GoogleAssets/SafetySwitches/607-3504-038.jpg | No | Intelligent Keyed Safety and Limit Switches. ASI ENK; The ASI ENKK VTU with separate actuator is a very tough standard switch often used for monitoring safety gates and guards. The enclosure and cover are made from fiber glass-reinforced thermoplastic. LEDs that indicate the status of the ASI slave and bus are integrated in the cover. Protectionn class IP65 in accordance with IEC/EN 60529 is guarenteed. Direct-connection. | /Electronics & Electrical/Electronic Components & Devices/Automation Control Components | http://www.altechcorp.com/bernstein/index.html | 607.3504.038 | http://www.altechcorp.com/PDFS/Splits/SafetySwitches141.pdf | [8 empty] | Designation | ASI ENK VTU D
ASi Safety Bus Products | http://www.altechcorp.com/GoogleAssets/SafetySwitches/607-3401-018.jpg | No | Intelligent Keyed Safety and Limit Switches. ASI Ti2; The Ti2 family with its extremely compact dimensions is the only ASI switch family in this class. The captive snap-on cover contributes to the protection rating of IP65 in accordance with EN60529, DIN VED 040 T1. M12-connection. | /Electronics & Electrical/Electronic Components & Devices/Automation Control Components | http://www.altechcorp.com/bernstein/index.html | 607.3401.018 | http://www.altechcorp.com/PDFS/Splits/SafetySwitches141.pdf | [8 empty] | Designation | ASI Ti2 w
ASi Safety Bus Products | http://www.altechcorp.com/GoogleAssets/SafetySwitches/607-3402-019.jpg | No | Intelligent Keyed Safety and Limit Switches. ASI Ti2; The Ti2 family with its extremely compact dimensions is the only ASI switch family in this class. The captive snap-on cover contributes to the protection rating of IP65 in accordance with EN60529, DIN VED 040 T1. M12-connection. | /Electronics & Electrical/Electronic Components & Devices/Automation Control Components | http://www.altechcorp.com/bernstein/index.html | 607.3402.019 | http://www.altechcorp.com/PDFS/Splits/SafetySwitches141.pdf | [8 empty] | Designation | ASI Ti2 Riw
ASi Safety Bus Products | http://www.altechcorp.com/GoogleAssets/SafetySwitches/607-3403-020.jpg | No | Intelligent Keyed Safety and Limit Switches. ASI Ti2; The Ti2 family with its extremely compact dimensions is the only ASI switch family in this class. The captive snap-on cover contributes to the protection rating of IP65 in accordance with EN60529, DIN VED 040 T1. M12-connection. | /Electronics & Electrical/Electronic Components & Devices/Automation Control Components | http://www.altechcorp.com/bernstein/index.html | 607.3403.020 | http://www.altechcorp.com/PDFS/Splits/SafetySwitches141.pdf | [8 empty] | Designation | ASI Ti2 Hw
ASi Safety Bus Products | http://www.altechcorp.com/GoogleAssets/SafetySwitches/607-3401-033.jpg | No | Intelligent Keyed Safety and Limit Switches. ASI Ti2; The Ti2 family with its extremely compact dimensions is the only ASI switch family in this class. The captive snap-on cover contributes to the protection rating of IP65 in accordance with EN60529, DIN VED 040 T1. Direct connection. | /Electronics & Electrical/Electronic Components & Devices/Automation Control Components | http://www.altechcorp.com/bernstein/index.html | 607.3401.033 | http://www.altechcorp.com/PDFS/Splits/SafetySwitches141.pdf | [8 empty] | Designation | ASI TI2 W D
ASi Safety Bus Products | http://www.altechcorp.com/GoogleAssets/SafetySwitches/607-3402-034.jpg | No | Intelligent Keyed Safety and Limit Switches. ASI Ti2; The Ti2 family with its extremely compact dimensions is the only ASI switch family in this class. The captive snap-on cover contributes to the protection rating of IP65 in accordance with EN60529, DIN VED 040 T1. Direct connection. | /Electronics & Electrical/Electronic Components & Devices/Automation Control Components | http://www.altechcorp.com/bernstein/index.html | 607.3402.034 | http://www.altechcorp.com/PDFS/Splits/SafetySwitches141.pdf | [8 empty] | Designation | ASI TI2 RIW D
ASi Safety Bus Products | http://www.altechcorp.com/GoogleAssets/SafetySwitches/607-3403-035.jpg | No | Intelligent Keyed Safety and Limit Switches. ASI Ti2; The Ti2 family with its extremely compact dimensions is the only ASI switch family in this class. The captive snap-on cover contributes to the protection rating of IP65 in accordance with EN60529, DIN VED 040 T1. Direct connection. | /Electronics & Electrical/Electronic Components & Devices/Automation Control Components | http://www.altechcorp.com/bernstein/index.html | 607.3403.035 | http://www.altechcorp.com/PDFS/Splits/SafetySwitches141.pdf | [8 empty] | Designation | ASI TI2 HW D
ASi Safety Bus Products | http://www.altechcorp.com/GoogleAssets/SafetySwitches/607-3301-015.jpg | No | Intelligent Keyed Safety and Limit Switches. ASI I88; The ASI I88 conforming to EN 50047 is a standrd switch used in a wide range of applications. The enclosure and cover are made from fiber glass-reinforced thermoplastic. LEDs that indicate the status of the ASI slave and bus are integrated in cover. Protection class IP65 in accordance with IEC/EN 60529 is guarnteed. M12-connection. | /Electronics & Electrical/Electronic Components & Devices/Automation Control Components | http://www.altechcorp.com/bernstein/index.html | 607.3301.015 | http://www.altechcorp.com/PDFS/Splits/SafetySwitches141.pdf | [8 empty] | Designation | ASI I88 w
ASi Safety Bus Products | http://www.altechcorp.com/GoogleAssets/SafetySwitches/607-3302-016.jpg | No | Intelligent Keyed Safety and Limit Switches. ASI I88; The ASI I88 conforming to EN 50047 is a standrd switch used in a wide range of applications. The enclosure and cover are made from fiber glass-reinforced thermoplastic. LEDs that indicate the status of the ASI slave and bus are integrated in cover. Protection class IP65 in accordance with IEC/EN 60529 is guarnteed. M12-connection. | /Electronics & Electrical/Electronic Components & Devices/Automation Control Components | http://www.altechcorp.com/bernstein/index.html | 607.3302.016 | http://www.altechcorp.com/PDFS/Splits/SafetySwitches141.pdf | [8 empty] | Designation | ASI I88 RiwK
ASi Safety Bus Products | http://www.altechcorp.com/GoogleAssets/SafetySwitches/607-3303-017.jpg | No | Intelligent Keyed Safety and Limit Switches. ASI I88; The ASI I88 conforming to EN 50047 is a standrd switch used in a wide range of applications. The enclosure and cover are made from fiber glass-reinforced thermoplastic. LEDs that indicate the status of the ASI slave and bus are integrated in cover. Protection class IP65 in accordance with IEC/EN 60529 is guarnteed. M12-connection. | /Electronics & Electrical/Electronic Components & Devices/Automation Control Components | http://www.altechcorp.com/bernstein/index.html | 607.3303.017 | http://www.altechcorp.com/PDFS/Splits/SafetySwitches141.pdf | [8 empty] | Designation | ASI I88 Hw
ASi Safety Bus Products | http://www.altechcorp.com/GoogleAssets/SafetySwitches/607-3301-030.jpg | No | Intelligent Keyed Safety and Limit Switches. ASI I88; The ASI I88 conforming to EN 50047 is a standrd switch used in a wide range of applications. The enclosure and cover are made from fiber glass-reinforced thermoplastic. LEDs that indicate the status of the ASI slave and bus are integrated in cover. Protection class IP65 in accordance with IEC/EN 60529 is guarnteed. Direct connection. | /Electronics & Electrical/Electronic Components & Devices/Automation Control Components | http://www.altechcorp.com/bernstein/index.html | 607.3301.030 | http://www.altechcorp.com/PDFS/Splits/SafetySwitches141.pdf | [8 empty] | Designation | ASI I88 W D
ASi Safety Bus Products | http://www.altechcorp.com/GoogleAssets/SafetySwitches/607-3302-031.jpg | No | Intelligent Keyed Safety and Limit Switches. ASI I88; The ASI I88 conforming to EN 50047 is a standrd switch used in a wide range of applications. The enclosure and cover are made from fiber glass-reinforced thermoplastic. LEDs that indicate the status of the ASI slave and bus are integrated in cover. Protection class IP65 in accordance with IEC/EN 60529 is guarnteed. Direct connection. | /Electronics & Electrical/Electronic Components & Devices/Automation Control Components | http://www.altechcorp.com/bernstein/index.html | 607.3302.031 | http://www.altechcorp.com/PDFS/Splits/SafetySwitches141.pdf | [8 empty] | Designation | ASI I88 RIWK D
ASi Safety Bus Products | http://www.altechcorp.com/GoogleAssets/SafetySwitches/ | No | Intelligent Keyed Safety and Limit Switches. ASI I88; The ASI I88 conforming to EN 50047 is a standrd switch used in a wide range of applications. The enclosure and cover are made from fiber glass-reinforced thermoplastic. LEDs that indicate the status of the ASI slave and bus are integrated in cover. Protection class IP65 in accordance with IEC/EN 60529 is guarnteed. Direct connection. | /Electronics & Electrical/Electronic Components & Devices/Automation Control Components | http://www.altechcorp.com/bernstein/index.html | 607.3302.032 | http://www.altechcorp.com/PDFS/Splits/SafetySwitches141.pdf | [8 empty] | Designation | ASI I88 HW D
ASi Safety Bus Products | http://www.altechcorp.com/GoogleAssets/SafetySwitches/607-3201-052.jpg | No | Intelligent Limit Switches and Connection Box. ASI BI2; The AS interface version of ASI Bi2 swich is designed as a very compact unit with a low overall height and side connection. M12-connection. | /Electronics & Electrical/Electronic Components & Devices/Automation Control Components | http://www.altechcorp.com/bernstein/index.html | 607.3201.052 | http://www.altechcorp.com/PDFS/Splits/SafetySwitches142.pdf | [8 empty] | Designation | ASI BI2 w
ASi Safety Bus Products | http://www.altechcorp.com/GoogleAssets/SafetySwitches/607-3201-051.jpg | No | Intelligent Limit Switches and Connection Box. ASI BI2; The AS interface version of ASI Bi2 swich is designed as a very compact unit with a low overall height and side connection. Direct connection. | /Electronics & Electrical/Electronic Components & Devices/Automation Control Components | http://www.altechcorp.com/bernstein/index.html | 607.3201.051 | http://www.altechcorp.com/PDFS/Splits/SafetySwitches142.pdf | [8 empty] | Designation | ASI BI2 w D
ASi Safety Bus Products | http://www.altechcorp.com/GoogleAssets/SafetySwitches/607-3501-036.jpg | No | Intelligent Limit Switches and Connection Box. ASI ENK; The ASI ENK conforming to EN 50041 is an extremely sturdy standard switch used in a wide range of applications. The enclosure and cover are made from fiber glass-reinforced thermoplastic. LEDs that indicate the status of the ASI slave and bus are integrated in the cover. Protection class IP65 in acordance with EN60529, DIN VDE 0470 T1 is guaranteed. M12-connection. | /Electronics & Electrical/Electronic Components & Devices/Automation Control Components | http://www.altechcorp.com/bernstein/index.html | 607.3501.036 | http://www.altechcorp.com/PDFS/Splits/SafetySwitches142.pdf | [8 empty] | Designation | ASI ENK iw
ASi Safety Bus Products | http://www.altechcorp.com/GoogleAssets/SafetySwitches/607-3502-037.jpg | No | Intelligent Limit Switches and Connection Box. ASI ENK; The ASI ENK conforming to EN 50041 is an extremely sturdy standard switch used in a wide range of applications. The enclosure and cover are made from fiber glass-reinforced thermoplastic. LEDs that indicate the status of the ASI slave and bus are integrated in the cover. Protection class IP65 in acordance with EN60529, DIN VDE 0470 T1 is guaranteed. M12-connection. | /Electronics & Electrical/Electronic Components & Devices/Automation Control Components | http://www.altechcorp.com/bernstein/index.html | 607.3502.037 | http://www.altechcorp.com/PDFS/Splits/SafetySwitches142.pdf | [8 empty] | Designation | ASI ENK Riw
ASi Safety Bus Products | http://www.altechcorp.com/GoogleAssets/SafetySwitches/607-3501-036.jpg | No | Intelligent Limit Switches and Connection Box. ASI ENK; The ASI ENK conforming to EN 50041 is an extremely sturdy standard switch used in a wide range of applications. The enclosure and cover are made from fiber glass-reinforced thermoplastic. LEDs that indicate the status of the ASI slave and bus are integrated in the cover. Protection class IP65 in acordance with EN60529, DIN VDE 0470 T1 is guaranteed. Direct connection. | /Electronics & Electrical/Electronic Components & Devices/Automation Control Components | http://www.altechcorp.com/bernstein/index.html | 607.3501.036 | http://www.altechcorp.com/PDFS/Splits/SafetySwitches142.pdf | [8 empty] | Designation | ASI ENK IW D
ASi Safety Bus Products | http://www.altechcorp.com/GoogleAssets/SafetySwitches/607-3502-037.jpg | No | Intelligent Limit Switches and Connection Box. ASI ENK; The ASI ENK conforming to EN 50041 is an extremely sturdy standard switch used in a wide range of applications. The enclosure and cover are made from fiber glass-reinforced thermoplastic. LEDs that indicate the status of the ASI slave and bus are integrated in the cover. Protection class IP65 in acordance with EN60529, DIN VDE 0470 T1 is guaranteed. Direct connection. | /Electronics & Electrical/Electronic Components & Devices/Automation Control Components | http://www.altechcorp.com/bernstein/index.html | 607.3502.037 | http://www.altechcorp.com/PDFS/Splits/SafetySwitches142.pdf | [8 empty] | Designation | ASI ENK RIW D
ASi Safety Bus Products | http://www.altechcorp.com/GoogleAssets/SafetySwitches/607-3100-027.jpg | No | Intelligent Limit Switches and Connection Box. ASI ANS; The standard connection box has an ASI address and integrates up to four non-safety sensors in the ASI system. The connection box is equipped with LEDs that indicate the status of the connected user. Connection box 6073201 | /Electronics & Electrical/Electronic Components & Devices/Automation Control Components | http://www.altechcorp.com/bernstein/index.html | 607.3100.027 | http://www.altechcorp.com/PDFS/Splits/SafetySwitches142.pdf | [8 empty] | Designation | ASI CONNECTION BOX 4 IN
ASi Safety Bus Products | http://www.altechcorp.com/GoogleAssets/SafetySwitches/607-3100-001.jpg | No | Asi Masters and Power Supply. ASI MST; The ASI is the "head" of the AS interface system. It organizes communication on the bus and makes available all data to the higher-level system via the gateway. The master shown here is equipped with a Profibus gateway. Gateways are available for following bus systems: Profinet, Ethernet, Powerlink, EtherCat, CanOpen, Devicenet, Modbus, Allen-Bradley ControlLogix | /Electronics & Electrical/Electronic Components & Devices/Automation Control Components | http://www.altechcorp.com/bernstein/index.html | 607.3100.001 | http://www.altechcorp.com/PDFS/Splits/SafetySwitches143.pdf | [8 empty] | Designation | ASI MST PROFIBUS
ASi Safety Bus Products | http://www.altechcorp.com/GoogleAssets/SafetySwitches/607-3100-004.jpg | No | ASI Masters and Power Supply. ASI SMO; The second generation safety monitor is an emergency stop switching device that features two integrated and a further 14 external enable circuits. The second generation ASI safety monitor features a stainless steel enclosure and an LC display for showing slave addresses and error messages. The safety monitor can be used in applications up to performance level e and SIL 3. The safety application is created with the ASIMON program. Safety monitor. | /Electronics & Electrical/Electronic Components & Devices/Automation Control Components | http://www.altechcorp.com/bernstein/index.html | 607.3100.004 | http://www.altechcorp.com/PDFS/Splits/SafetySwitches143.pdf | [8 empty] | Designation | ASI SMON B+W
ASi Safety Bus Products | http://www.altechcorp.com/GoogleAssets/SafetySwitches/607-3100-003.jpg | No | Asi Masters and Power Supply. ASI NT; The primary clocked power power supply unit for AS interface supplies a 4 amp current. Besides supplying power, the power supply unit is also responsible for data decoupling with respect to the feed source and balancing the two AXI output lines with respect to machine earth. Power supply unit. | /Electronics & Electrical/Electronic Components & Devices/Automation Control Components | http://www.altechcorp.com/bernstein/index.html | 607.3100.003 | http://www.altechcorp.com/PDFS/Splits/SafetySwitches143.pdf | [8 empty] | Designation | ASI NT 4A B+W
ASi Safety Bus Products | http://www.altechcorp.com/GoogleAssets/SafetySwitches/607-3100-005.jpg | No | ASi Hand Held Addressing Device and Software. ASI HND; The ASI hand-held addressing device is a compact unit used for addressing ASI slaves (sensors actuators and interface modules). Electromechanical connection is made by the universal connection adapter. ASI slaves can be addressed in accordance with ASI specifications 2.0, 2.1 and 3.0 with the ASI hand-held addressing device. | /Electronics & Electrical/Electronic Components & Devices/Automation Control Components | http://www.altechcorp.com/bernstein/index.html | 607.3100.005 | http://www.altechcorp.com/PDFS/Splits/SafetySwitches144.pdf | [8 empty] | Designation | ASI HND PRG
ASi Safety Bus Products | http://www.altechcorp.com/GoogleAssets/SafetySwitches/607-3800-021.jpg | No | ASi Hand Held Addressing Device and Software. ASI PRO; The safety application of the safety monitor is created with the ASIMON software. This program makes available a debug view for fast troubleshooting. In addition, documentation of the safety application can be printed out. It comes with a cable for connecting the safety monitor to a laptop. | /Electronics & Electrical/Electronic Components & Devices/Automation Control Components | http://www.altechcorp.com/bernstein/index.html | 607.3800.021 | http://www.altechcorp.com/PDFS/Splits/SafetySwitches144.pdf | [8 empty] | Designation | ASI PROG SW + KBL
ASi Safety Bus Products | http://www.altechcorp.com/GoogleAssets/SafetySwitches/607-3900-040.jpg | No | ASi Cable and Connectors | /Electronics & Electrical/Electronic Components & Devices/Automation Control Components | http://www.altechcorp.com/bernstein/index.html | 607.3900.040 | http://www.altechcorp.com/PDFS/Splits/SafetySwitches145.pdf | [8 empty] | Designation | ASI CABLE EPDM YELLOW
ASi Safety Bus Products | http://www.altechcorp.com/GoogleAssets/SafetySwitches/607-3900-041.jpg | No | ASi Cable and Connectors | /Electronics & Electrical/Electronic Components & Devices/Automation Control Components | http://www.altechcorp.com/bernstein/index.html | 607.3900.041 | http://www.altechcorp.com/PDFS/Splits/SafetySwitches145.pdf | [8 empty] | Designation | ASI CABLE EPDM BLACK
ASi Safety Bus Products | http://www.altechcorp.com/GoogleAssets/SafetySwitches/607-3900-042.jpg | No | ASi Cable and Connectors | /Electronics & Electrical/Electronic Components & Devices/Automation Control Components | http://www.altechcorp.com/bernstein/index.html | 607.3900.042 | http://www.altechcorp.com/PDFS/Splits/SafetySwitches145.pdf | [8 empty] | Designation | ASI COUPLING MODULE M12 SCREW
ASi Safety Bus Products | http://www.altechcorp.com/GoogleAssets/SafetySwitches/607-3900-047.jpg | No | ASi Cable and Connectors | /Electronics & Electrical/Electronic Components & Devices/Automation Control Components | http://www.altechcorp.com/bernstein/index.html | 607.3900.047 | http://www.altechcorp.com/PDFS/Splits/SafetySwitches145.pdf | [8 empty] | Designation | ASI CABLE LINK
ASi Safety Bus Products | http://www.altechcorp.com/GoogleAssets/SafetySwitches/607-3900-043.jpg | No | ASi Cable and Connectors | /Electronics & Electrical/Electronic Components & Devices/Automation Control Components | http://www.altechcorp.com/bernstein/index.html | 607.3900.043 | http://www.altechcorp.com/PDFS/Splits/SafetySwitches145.pdf | [8 empty] | Designation | ASI COUPLER M. 0.3 RK U. M12 G
ASi Safety Bus Products | http://www.altechcorp.com/GoogleAssets/SafetySwitches/607-3900-044.jpg | No | ASi Cable and Connectors | /Electronics & Electrical/Electronic Components & Devices/Automation Control Components | http://www.altechcorp.com/bernstein/index.html | 607.3900.044 | http://www.altechcorp.com/PDFS/Splits/SafetySwitches145.pdf | [8 empty] | Designation | ASI COUPLER M. 0.3 RK U. M12 W
ASi Safety Bus Products | http://www.altechcorp.com/GoogleAssets/SafetySwitches/607-3900-045.jpg | No | ASi Cable and Connectors | /Electronics & Electrical/Electronic Components & Devices/Automation Control Components | http://www.altechcorp.com/bernstein/index.html | 607.3900.045 | http://www.altechcorp.com/PDFS/Splits/SafetySwitches145.pdf | [8 empty] | Designation | ASI COUPLER 2F M.0.5RK U.M12 G
ASi Safety Bus Products | http://www.altechcorp.com/GoogleAssets/SafetySwitches/607-3900-046.jpg | No | ASi Cable and Connectors | /Electronics & Electrical/Electronic Components & Devices/Automation Control Components | http://www.altechcorp.com/bernstein/index.html | 607.3900.046 | http://www.altechcorp.com/PDFS/Splits/SafetySwitches145.pdf | [8 empty] | Designation | ASI COUPLER 2F M.0.5RK U. M12 W
ASi Safety Bus Products | http://www.altechcorp.com/GoogleAssets/SafetySwitches/607-3900-048.jpg | No | ASi Cable and Connectors | /Electronics & Electrical/Electronic Components & Devices/Automation Control Components | http://www.altechcorp.com/bernstein/index.html | 607.3900.048 | http://www.altechcorp.com/PDFS/Splits/SafetySwitches145.pdf | [8 empty] | Designation | ASI CONNECTING LEAD M12 1M G/G
ASi Safety Bus Products | http://www.altechcorp.com/GoogleAssets/SafetySwitches/607-3900-049.jpg | No | ASi Cable and Connectors | /Electronics & Electrical/Electronic Components & Devices/Automation Control Components | http://www.altechcorp.com/bernstein/index.html | 607.3900.049 | http://www.altechcorp.com/PDFS/Splits/SafetySwitches145.pdf | [8 empty] | Designation | ASI CONNECTING LEAD M12 M12 1M G/W
ATEX - Approved Products for Potentially Explosive Atmospheres | http://www.altechcorp.com/GoogleAssets/SafetySwitches/609-0153-002.jpg | No | EEX Series Limit Switches. EEX W | /Electronics & Electrical/Electronic Components & Devices/Automation Control Components | http://www.altechcorp.com/bernstein/index.html | 609.0153.002 | http://www.altechcorp.com/PDFS/Splits/SafetySwitches150.pdf | [8 empty] | Designation | EEX-SU1Z W -2M- | EX Certification | EX II 2 G Eex d IIC T6 | Maximum Switching Voltage | 230V | Maximum Switching Amperage | 5A | B10d | 4 Million | Mechanical Service Life | 2 x 106 | Switching Frequency | ≤ 120/min | Operating Temperature | - 20 °C to 65 °C | Protection Rating | IP66 / IP67 | Utilization Category | AC 25, 240 V / 3 A; DC 13, 250 V / 0.27 A | Rate Insulation Voltage | 250VAC
ATEX - Approved Products for Potentially Explosive Atmospheres | http://www.altechcorp.com/GoogleAssets/SafetySwitches/609-0153-005.jpg | No | EEX Series Limit Switches. EEX W | /Electronics & Electrical/Electronic Components & Devices/Automation Control Components | http://www.altechcorp.com/bernstein/index.html | 609.0153.005 | http://www.altechcorp.com/PDFS/Splits/SafetySwitches150.pdf | [8 empty] | Designation | EEX-SU1Z W -9M- | EX Certification | EX II 2 G Eex d IIC T6 | Maximum Switching Voltage | 230V | Maximum Switching Amperage | 5A | B10d | 4 Million | Mechanical Service Life | 2 x 106 | Switching Frequency | ≤ 120/min | Operating Temperature | - 20 °C to 65 °C | Protection Rating | IP66 / IP67 | Utilization Category | AC 25, 240 V / 3 A; DC 13, 250 V / 0.27 A | Rate Insulation Voltage | 250VAC
ATEX - Approved Products for Potentially Explosive Atmospheres | http://www.altechcorp.com/GoogleAssets/SafetySwitches/609-0148-022.jpg | No | EEX Series Limit Switches. EEX RH | /Electronics & Electrical/Electronic Components & Devices/Automation Control Components | http://www.altechcorp.com/bernstein/index.html | 609.0148.022 | http://www.altechcorp.com/PDFS/Splits/SafetySwitches150.pdf | [8 empty] | Designation | EEX-SU1Z RH -2M- | EX Certification | EX II 2 G Eex d IIC T6 | Maximum Switching Voltage | 230V | Maximum Switching Amperage | 5A | B10d | 4 Million | Mechanical Service Life | 2 x 106 | Switching Frequency | ≤ 120/min | Operating Temperature | - 20 °C to 65 °C | Protection Rating | IP66 / IP67 | Utilization Category | AC 25, 240 V / 3 A; DC 13, 250 V / 0.27 A | Rate Insulation Voltage | 250VAC
ATEX - Approved Products for Potentially Explosive Atmospheres | http://www.altechcorp.com/GoogleAssets/SafetySwitches/609-0148-024.jpg | No | EEX Series Limit Switches. EEX RH | /Electronics & Electrical/Electronic Components & Devices/Automation Control Components | http://www.altechcorp.com/bernstein/index.html | 609.0148.024 | http://www.altechcorp.com/PDFS/Splits/SafetySwitches150.pdf | [8 empty] | Designation | EEX-SU1Z RH -5M- | EX Certification | EX II 2 G Eex d IIC T6 | Maximum Switching Voltage | 230V | Maximum Switching Amperage | 5A | B10d | 4 Million | Mechanical Service Life | 2 x 106 | Switching Frequency | ≤ 120/min | Operating Temperature | - 20 °C to 65 °C | Protection Rating | IP66 / IP67 | Utilization Category | AC 25, 240 V / 3 A; DC 13, 250 V / 0.27 A | Rate Insulation Voltage | 250VAC
ATEX - Approved Products for Potentially Explosive Atmospheres | http://www.altechcorp.com/GoogleAssets/SafetySwitches/609-0148-025.jpg | No | EEX Series Limit Switches. EEX RH | /Electronics & Electrical/Electronic Components & Devices/Automation Control Components | http://www.altechcorp.com/bernstein/index.html | 609.0148.025 | http://www.altechcorp.com/PDFS/Splits/SafetySwitches150.pdf | [8 empty] | Designation | EEX-SU1Z RH -9M- | EX Certification | EX II 2 G Eex d IIC T6 | Maximum Switching Voltage | 230V | Maximum Switching Amperage | 5A | B10d | 4 Million | Mechanical Service Life | 2 x 106 | Switching Frequency | ≤ 120/min | Operating Temperature | - 20 °C to 65 °C | Protection Rating | IP66 / IP67 | Utilization Category | AC 25, 240 V / 3 A; DC 13, 250 V / 0.27 A | Rate Insulation Voltage | 250VAC
ATEX - Approved Products for Potentially Explosive Atmospheres | http://www.altechcorp.com/GoogleAssets/SafetySwitches/609-0149-027.jpg | No | EEX Series Limit Switches. EEX RHL | /Electronics & Electrical/Electronic Components & Devices/Automation Control Components | http://www.altechcorp.com/bernstein/index.html | 609.0149.027 | http://www.altechcorp.com/PDFS/Splits/SafetySwitches151.pdf | [8 empty] | Designation | EEX-SU1Z RHL -2M- | EX Certification | EX II 2 G Eex d IIC T6 | Maximum Switching Voltage | 230V | Maximum Switching Amperage | 5A | B10d | 4 Million | Mechanical Service Life | 2 x 106 | Switching Frequency | ≤ 120/min | Operating Temperature | - 20 °C to 65 °C | Protection Rating | IP66 / IP67 | Utilization Category | AC 25, 240 V / 3 A; DC 13, 250 V / 0.27 A | Rate Insulation Voltage | 250VAC
ATEX - Approved Products for Potentially Explosive Atmospheres | 609-0149-029.jpghttp://www.altechcorp.com/GoogleAssets/SafetySwitches/ | No | EEX Series Limit Switches. EEX RHL | /Electronics & Electrical/Electronic Components & Devices/Automation Control Components | http://www.altechcorp.com/bernstein/index.html | 609.0149.029 | http://www.altechcorp.com/PDFS/Splits/SafetySwitches151.pdf | [8 empty] | Designation | EEX-SU1Z RHL -5M- | EX Certification | EX II 2 G Eex d IIC T6 | Maximum Switching Voltage | 230V | Maximum Switching Amperage | 5A | B10d | 4 Million | Mechanical Service Life | 2 x 106 | Switching Frequency | ≤ 120/min | Operating Temperature | - 20 °C to 65 °C | Protection Rating | IP66 / IP67 | Utilization Category | AC 25, 240 V / 3 A; DC 13, 250 V / 0.27 A | Rate Insulation Voltage | 250VAC
ATEX - Approved Products for Potentially Explosive Atmospheres | http://www.altechcorp.com/GoogleAssets/SafetySwitches/609-0146-012.jpg | No | EEX Series Limit Switches. EEX UH | /Electronics & Electrical/Electronic Components & Devices/Automation Control Components | http://www.altechcorp.com/bernstein/index.html | 609.0146.012 | http://www.altechcorp.com/PDFS/Splits/SafetySwitches151.pdf | [8 empty] | Designation | EEX-SU1 UH -2M- | EX Certification | EX II 2 G Eex d IIC T6 | Maximum Switching Voltage | 230V | Maximum Switching Amperage | 5A | B10d | 4 Million | Mechanical Service Life | 2 x 106 | Switching Frequency | ≤ 120/min | Operating Temperature | - 20 °C to 65 °C | Protection Rating | IP66 / IP67 | Utilization Category | AC 25, 240 V / 3 A; DC 13, 250 V / 0.27 A | Rate Insulation Voltage | 250VAC
ATEX - Approved Products for Potentially Explosive Atmospheres | http://www.altechcorp.com/GoogleAssets/SafetySwitches/609-0146-014.jpg | No | EEX Series Limit Switches. EEX UH | /Electronics & Electrical/Electronic Components & Devices/Automation Control Components | http://www.altechcorp.com/bernstein/index.html | 609.0146.014 | http://www.altechcorp.com/PDFS/Splits/SafetySwitches151.pdf | [8 empty] | Designation | EEX-SU1 UH -5M- | EX Certification | EX II 2 G Eex d IIC T6 | Maximum Switching Voltage | 230V | Maximum Switching Amperage | 5A | B10d | 4 Million | Mechanical Service Life | 2 x 106 | Switching Frequency | ≤ 120/min | Operating Temperature | - 20 °C to 65 °C | Protection Rating | IP66 / IP67 | Utilization Category | AC 25, 240 V / 3 A; DC 13, 250 V / 0.27 A | Rate Insulation Voltage | 250VAC
ATEX - Approved Products for Potentially Explosive Atmospheres | http://www.altechcorp.com/GoogleAssets/SafetySwitches/609-0145-007.jpg | No | EEX and ENM2 Series Limit Switches. EEX FH | /Electronics & Electrical/Electronic Components & Devices/Automation Control Components | http://www.altechcorp.com/bernstein/index.html | 609.0145.007 | http://www.altechcorp.com/PDFS/Splits/SafetySwitches152.pdf | [8 empty] | Designation | EEX-SU1Z FH -2M- | EX Certification | EX II 2 G Eex d IIC T6 | Maximum Switching Voltage | 230V | Maximum Switching Amperage | 5A | B10d | 4 Million | Mechanical Service Life | 2 x 106 | Switching Frequency | ≤ 120/min | Operating Temperature | - 20 °C to 65 °C | Protection Rating | IP66 / IP67 | Utilization Category | AC 25, 240 V / 3 A; DC 13, 250 V / 0.27 A | Rate Insulation Voltage | 250VAC
ATEX - Approved Products for Potentially Explosive Atmospheres | http://www.altechcorp.com/GoogleAssets/SafetySwitches/609-0145-010.jpg | No | EEX and ENM2 Series Limit Switches. EEX FH | /Electronics & Electrical/Electronic Components & Devices/Automation Control Components | http://www.altechcorp.com/bernstein/index.html | 609.0145.010 | http://www.altechcorp.com/PDFS/Splits/SafetySwitches152.pdf | [8 empty] | Designation | EEX-SU1ZFH -9M- | EX Certification | EX II 2 G Eex d IIC T6 | Maximum Switching Voltage | 230V | Maximum Switching Amperage | 5A | B10d | 4 Million | Mechanical Service Life | 2 x 106 | Switching Frequency | ≤ 120/min | Operating Temperature | - 20 °C to 65 °C | Protection Rating | IP66 / IP67 | Utilization Category | AC 25, 240 V / 3 A; DC 13, 250 V / 0.27 A | Rate Insulation Voltage | 250VAC
ATEX - Approved Products for Potentially Explosive Atmospheres | http://www.altechcorp.com/GoogleAssets/SafetySwitches/609-7152-052.jpg | No | EEX and ENM2 Series Limit Switches. ENM2 IW | /Electronics & Electrical/Electronic Components & Devices/Automation Control Components | http://www.altechcorp.com/bernstein/index.html | 609.7152.052 | http://www.altechcorp.com/PDFS/Splits/SafetySwitches152.pdf | [8 empty] | Designation | ENM2-SU1Z EX IW -2M- | EX Certification | EX II 2 G Eex d IIC T6 | Maximum Switching Voltage | 230V | Maximum Switching Amperage | 5A | B10d | 4 Million | Mechanical Service Life | 2 x 106 | Switching Frequency | ≤ 50/min | Operating Temperature | - 20 °C to 65 °C | Protection Rating | IP66 / IP67 | Utilization Category | AC 25, 240 V / 3 A; DC 13, 250 V / 0.27 A | Rate Insulation Voltage | 250VAC
ATEX - Approved Products for Potentially Explosive Atmospheres | http://www.altechcorp.com/GoogleAssets/SafetySwitches/609-7152-054.jpg | No | EEX and ENM2 Series Limit Switches. ENM2 IW | /Electronics & Electrical/Electronic Components & Devices/Automation Control Components | http://www.altechcorp.com/bernstein/index.html | 609.7152.054 | http://www.altechcorp.com/PDFS/Splits/SafetySwitches152.pdf | [8 empty] | Designation | ENM2-SU1Z EX IW -5M- | EX Certification | EX II 2 G Eex d IIC T6 | Maximum Switching Voltage | 230V | Maximum Switching Amperage | 5A | B10d | 4 Million | Mechanical Service Life | 2 x 106 | Switching Frequency | ≤ 50/min | Operating Temperature | - 20 °C to 65 °C | Protection Rating | IP66 / IP67 | Utilization Category | AC 25, 240 V / 3 A; DC 13, 250 V / 0.27 A | Rate Insulation Voltage | 250VAC
ATEX - Approved Products for Potentially Explosive Atmospheres | http://www.altechcorp.com/GoogleAssets/SafetySwitches/609-7152-055.jpg | No | EEX and ENM2 Series Limit Switches. ENM2 IW | /Electronics & Electrical/Electronic Components & Devices/Automation Control Components | http://www.altechcorp.com/bernstein/index.html | 609.7152.055 | http://www.altechcorp.com/PDFS/Splits/SafetySwitches152.pdf | [8 empty] | Designation | ENM2-SU1Z EX IW -9M- | EX Certification | EX II 2 G Eex d IIC T6 | Maximum Switching Voltage | 230V | Maximum Switching Amperage | 5A | B10d | 4 Million | Mechanical Service Life | 2 x 106 | Switching Frequency | ≤ 50/min | Operating Temperature | - 20 °C to 65 °C | Protection Rating | IP66 / IP67 | Utilization Category | AC 25, 240 V / 3 A; DC 13, 250 V / 0.27 A | Rate Insulation Voltage | 250VAC
ATEX - Approved Products for Potentially Explosive Atmospheres | http://www.altechcorp.com/GoogleAssets/SafetySwitches/609-7171-072.jpg | No | ENM2 Series Limit Switches. ENM2 HW | /Electronics & Electrical/Electronic Components & Devices/Automation Control Components | http://www.altechcorp.com/bernstein/index.html | 609.7171.072 | http://www.altechcorp.com/PDFS/Splits/SafetySwitches153.pdf | [8 empty] | Designation | ENM2-SU1Z EX HW -2M- | EX Certification | EX II 2 G Eex d IIC T6 | Maximum Switching Voltage | 230V | Maximum Switching Amperage | 5A | B10d | 4 Million | Mechanical Service Life | 2 x 106 | Switching Frequency | ≤ 50/min | Operating Temperature | - 20 °C to 65 °C | Protection Rating | IP66 / IP67 | Utilization Category | AC 25, 240 V / 3 A; DC 13, 250 V / 0.27 A | Rate Insulation Voltage | 250VAC
ATEX - Approved Products for Potentially Explosive Atmospheres | http://www.altechcorp.com/GoogleAssets/SafetySwitches/609-7171-074.jpg | No | ENM2 Series Limit Switches. ENM2 HW | /Electronics & Electrical/Electronic Components & Devices/Automation Control Components | http://www.altechcorp.com/bernstein/index.html | 609.7171.074 | http://www.altechcorp.com/PDFS/Splits/SafetySwitches153.pdf | [8 empty] | Designation | ENM2-SU1Z EX HW -5M- | EX Certification | EX II 2 G Eex d IIC T6 | Maximum Switching Voltage | 230V | Maximum Switching Amperage | 5A | B10d | 4 Million | Mechanical Service Life | 2 x 106 | Switching Frequency | ≤ 50/min | Operating Temperature | - 20 °C to 65 °C | Protection Rating | IP66 / IP67 | Utilization Category | AC 25, 240 V / 3 A; DC 13, 250 V / 0.27 A | Rate Insulation Voltage | 250VAC
ATEX - Approved Products for Potentially Explosive Atmospheres | http://www.altechcorp.com/GoogleAssets/SafetySwitches/609-7171-075.jpg | No | ENM2 Series Limit Switches. ENM2 HW | /Electronics & Electrical/Electronic Components & Devices/Automation Control Components | http://www.altechcorp.com/bernstein/index.html | 609.7171.075 | http://www.altechcorp.com/PDFS/Splits/SafetySwitches153.pdf | [8 empty] | Designation | ENM2-SU1Z EX HW -9M- | EX Certification | EX II 2 G Eex d IIC T6 | Maximum Switching Voltage | 230V | Maximum Switching Amperage | 5A | B10d | 4 Million | Mechanical Service Life | 2 x 106 | Switching Frequency | ≤ 50/min | Operating Temperature | - 20 °C to 65 °C | Protection Rating | IP66 / IP67 | Utilization Category | AC 25, 240 V / 3 A; DC 13, 250 V / 0.27 A | Rate Insulation Voltage | 250VAC
ATEX - Approved Products for Potentially Explosive Atmospheres | http://www.altechcorp.com/GoogleAssets/SafetySwitches/609-7167-062.jpg | No | ENM2 Series Limit Switches. ENM2 RIW | /Electronics & Electrical/Electronic Components & Devices/Automation Control Components | http://www.altechcorp.com/bernstein/index.html | 609.7167.062 | http://www.altechcorp.com/PDFS/Splits/SafetySwitches153.pdf | [8 empty] | Designation | ENM2-SU1Z EX RIW -2M- | EX Certification | EX II 2 G Eex d IIC T6 | Maximum Switching Voltage | 230V | Maximum Switching Amperage | 5A | B10d | 4 Million | Mechanical Service Life | 2 x 106 | Switching Frequency | ≤ 50/min | Operating Temperature | - 20 °C to 65 °C | Protection Rating | IP66 / IP67 | Utilization Category | AC 25, 240 V / 3 A; DC 13, 250 V / 0.27 A | Rate Insulation Voltage | 250VAC
ATEX - Approved Products for Potentially Explosive Atmospheres | http://www.altechcorp.com/GoogleAssets/SafetySwitches/609-7167-064.jpg | No | ENM2 Series Limit Switches. ENM2 RIW | /Electronics & Electrical/Electronic Components & Devices/Automation Control Components | http://www.altechcorp.com/bernstein/index.html | 609.7167.064 | http://www.altechcorp.com/PDFS/Splits/SafetySwitches153.pdf | [8 empty] | Designation | ENM2-SU1Z EX RIW -5M- | EX Certification | EX II 2 G Eex d IIC T6 | Maximum Switching Voltage | 230V | Maximum Switching Amperage | 5A | B10d | 4 Million | Mechanical Service Life | 2 x 106 | Switching Frequency | ≤ 50/min | Operating Temperature | - 20 °C to 65 °C | Protection Rating | IP66 / IP67 | Utilization Category | AC 25, 240 V / 3 A; DC 13, 250 V / 0.27 A | Rate Insulation Voltage | 250VAC
ATEX - Approved Products for Potentially Explosive Atmospheres | http://www.altechcorp.com/GoogleAssets/SafetySwitches/609-7167-065.jpg | No | ENM2 Series Limit Switches. ENM2 RIW | /Electronics & Electrical/Electronic Components & Devices/Automation Control Components | http://www.altechcorp.com/bernstein/index.html | 609.7167.065 | http://www.altechcorp.com/PDFS/Splits/SafetySwitches153.pdf | [8 empty] | Designation | ENM2-SU1Z EX RIW -9M- | EX Certification | EX II 2 G Eex d IIC T6 | Maximum Switching Voltage | 230V | Maximum Switching Amperage | 5A | B10d | 4 Million | Mechanical Service Life | 2 x 106 | Switching Frequency | ≤ 50/min | Operating Temperature | - 20 °C to 65 °C | Protection Rating | IP66 / IP67 | Utilization Category | AC 25, 240 V / 3 A; DC 13, 250 V / 0.27 A | Rate Insulation Voltage | 250VAC
ATEX - Approved Products for Potentially Explosive Atmospheres | http://www.altechcorp.com/GoogleAssets/SafetySwitches/609-7185-082.jpg | No | ENM2 Series Limit Switches. ENM2 AHT | /Electronics & Electrical/Electronic Components & Devices/Automation Control Components | http://www.altechcorp.com/bernstein/index.html | 609.7185.082 | http://www.altechcorp.com/PDFS/Splits/SafetySwitches154.pdf | [8 empty] | Designation | ENM2-SU1Z EX AHT -2M- | EX Certification | EX II 2 G Eex d IIC T6 | Maximum Switching Voltage | 230V | Maximum Switching Amperage | 5A | B10d | 4 Million | Mechanical Service Life | 2 x 106 | Switching Frequency | ≤ 50/min | Operating Temperature | - 20 °C to 65 °C | Protection Rating | IP66 / IP67 | Utilization Category | AC 25, 240 V / 3 A; DC 13, 250 V / 0.27 A | Rate Insulation Voltage | 250VAC
ATEX - Approved Products for Potentially Explosive Atmospheres | http://www.altechcorp.com/GoogleAssets/SafetySwitches/609-7185-084.jpg | No | ENM2 Series Limit Switches. ENM2 AHT | /Electronics & Electrical/Electronic Components & Devices/Automation Control Components | http://www.altechcorp.com/bernstein/index.html | 609.7185.084 | http://www.altechcorp.com/PDFS/Splits/SafetySwitches154.pdf | [8 empty] | Designation | ENM2-SU1Z EX AHT -5M- | EX Certification | EX II 2 G Eex d IIC T6 | Maximum Switching Voltage | 230V | Maximum Switching Amperage | 5A | B10d | 4 Million | Mechanical Service Life | 2 x 106 | Switching Frequency | ≤ 50/min | Operating Temperature | - 20 °C to 65 °C | Protection Rating | IP66 / IP67 | Utilization Category | AC 25, 240 V / 3 A; DC 13, 250 V / 0.27 A | Rate Insulation Voltage | 250VAC
ATEX - Approved Products for Potentially Explosive Atmospheres | http://www.altechcorp.com/GoogleAssets/SafetySwitches/609-7185-085.jpg | No | ENM2 Series Limit Switches. ENM2 AHT | /Electronics & Electrical/Electronic Components & Devices/Automation Control Components | http://www.altechcorp.com/bernstein/index.html | 609.7185.085 | http://www.altechcorp.com/PDFS/Splits/SafetySwitches154.pdf | [8 empty] | Designation | ENM2-SU1Z EX AHT -9M- | EX Certification | EX II 2 G Eex d IIC T6 | Maximum Switching Voltage | 230V | Maximum Switching Amperage | 5A | B10d | 4 Million | Mechanical Service Life | 2 x 106 | Switching Frequency | ≤ 50/min | Operating Temperature | - 20 °C to 65 °C | Protection Rating | IP66 / IP67 | Utilization Category | AC 25, 240 V / 3 A; DC 13, 250 V / 0.27 A | Rate Insulation Voltage | 250VAC
ATEX - Approved Products for Potentially Explosive Atmospheres | http://www.altechcorp.com/GoogleAssets/SafetySwitches/609-7187-092.jpg | No | ENM2 Series Limit Switches ENM2 AD | /Electronics & Electrical/Electronic Components & Devices/Automation Control Components | http://www.altechcorp.com/bernstein/index.html | 609.7187.092 | http://www.altechcorp.com/PDFS/Splits/SafetySwitches154.pdf | [8 empty] | Designation | ENM2-SU1 EX AD -2M- | EX Certification | EX II 2 G Eex d IIC T6 | Maximum Switching Voltage | 230V | Maximum Switching Amperage | 5A | B10d | 4 Million | Mechanical Service Life | 2 x 106 | Switching Frequency | ≤ 50/min | Operating Temperature | - 20 °C to 65 °C | Protection Rating | IP66 / IP67 | Utilization Category | AC 25, 240 V / 3 A; DC 13, 250 V / 0.27 A | Rate Insulation Voltage | 250VAC
ATEX - Approved Products for Potentially Explosive Atmospheres | http://www.altechcorp.com/GoogleAssets/SafetySwitches/609-7187-094.jpg | No | ENM2 Series Limit Switches ENM2 AD | /Electronics & Electrical/Electronic Components & Devices/Automation Control Components | http://www.altechcorp.com/bernstein/index.html | 609.7187.094 | http://www.altechcorp.com/PDFS/Splits/SafetySwitches154.pdf | [8 empty] | Designation | ENM2-SU1 EX AD -5M- | EX Certification | EX II 2 G Eex d IIC T6 | Maximum Switching Voltage | 230V | Maximum Switching Amperage | 5A | B10d | 4 Million | Mechanical Service Life | 2 x 106 | Switching Frequency | ≤ 50/min | Operating Temperature | - 20 °C to 65 °C | Protection Rating | IP66 / IP67 | Utilization Category | AC 25, 240 V / 3 A; DC 13, 250 V / 0.27 A | Rate Insulation Voltage | 250VAC
ATEX - Approved Products for Potentially Explosive Atmospheres | http://www.altechcorp.com/GoogleAssets/SafetySwitches/609-7187-095.jpg | No | ENM2 Series Limit Switches ENM2 AD | /Electronics & Electrical/Electronic Components & Devices/Automation Control Components | http://www.altechcorp.com/bernstein/index.html | 609.7187.095 | http://www.altechcorp.com/PDFS/Splits/SafetySwitches154.pdf | [8 empty] | Designation | ENM2-SU1 EX AD -9M- | EX Certification | EX II 2 G Eex d IIC T6 | Maximum Switching Voltage | 230V | Maximum Switching Amperage | 5A | B10d | 4 Million | Mechanical Service Life | 2 x 106 | Switching Frequency | ≤ 50/min | Operating Temperature | - 20 °C to 65 °C | Protection Rating | IP66 / IP67 | Utilization Category | AC 25, 240 V / 3 A; DC 13, 250 V / 0.27 A | Rate Insulation Voltage | 250VAC
ATEX - Approved Products for Potentially Explosive Atmospheres | http://www.altechcorp.com/GoogleAssets/SafetySwitches/609-7190-097.jpg | No | ENM2 Series Limit Switches and Keyed Safety Switches. ENM2 FF | /Electronics & Electrical/Electronic Components & Devices/Automation Control Components | http://www.altechcorp.com/bernstein/index.html | 609.7190.097 | http://www.altechcorp.com/PDFS/Splits/SafetySwitches155.pdf | [8 empty] | Designation | ENM2-SU1 EX FF -2M- | EX Certification | EX II 2 G Eex d IIC T6 | Maximum Switching Voltage | 230V | Maximum Switching Amperage | 5A | B10d | 4 Million | Mechanical Service Life | 2 x 106 | Switching Frequency | ≤ 50/min | Operating Temperature | - 20 °C to 65 °C | Protection Rating | IP66 / IP67 | Utilization Category | AC 25, 240 V / 3 A; DC 13, 250 V / 0.27 A | Rate Insulation Voltage | 250VAC
ATEX - Approved Products for Potentially Explosive Atmospheres | http://www.altechcorp.com/GoogleAssets/SafetySwitches/609-7190-099.jpg | No | ENM2 Series Limit Switches and Keyed Safety Switches. ENM2 FF | /Electronics & Electrical/Electronic Components & Devices/Automation Control Components | http://www.altechcorp.com/bernstein/index.html | 609.7190.099 | http://www.altechcorp.com/PDFS/Splits/SafetySwitches155.pdf | [8 empty] | Designation | ENM2-SU1 EX FF -5M- | EX Certification | EX II 2 G Eex d IIC T6 | Maximum Switching Voltage | 230V | Maximum Switching Amperage | 5A | B10d | 4 Million | Mechanical Service Life | 2 x 106 | Switching Frequency | ≤ 50/min | Operating Temperature | - 20 °C to 65 °C | Protection Rating | IP66 / IP67 | Utilization Category | AC 25, 240 V / 3 A; DC 13, 250 V / 0.27 A | Rate Insulation Voltage | 250VAC
ATEX - Approved Products for Potentially Explosive Atmospheres | http://www.altechcorp.com/GoogleAssets/SafetySwitches/609-7190-100.jpg | No | ENM2 Series Limit Switches and Keyed Safety Switches. ENM2 FF | /Electronics & Electrical/Electronic Components & Devices/Automation Control Components | http://www.altechcorp.com/bernstein/index.html | 609.7190.100 | http://www.altechcorp.com/PDFS/Splits/SafetySwitches155.pdf | [8 empty] | Designation | ENM2-SU1 EX FF -9M- | EX Certification | EX II 2 G Eex d IIC T6 | Maximum Switching Voltage | 230V | Maximum Switching Amperage | 5A | B10d | 4 Million | Mechanical Service Life | 2 x 106 | Switching Frequency | ≤ 50/min | Operating Temperature | - 20 °C to 65 °C | Protection Rating | IP66 / IP67 | Utilization Category | AC 25, 240 V / 3 A; DC 13, 250 V / 0.27 A | Rate Insulation Voltage | 250VAC
ATEX - Approved Products for Potentially Explosive Atmospheres | http://www.altechcorp.com/GoogleAssets/SafetySwitches/ | No | ENM2 Series Limit Switches and Keyed Safety Switches. ENM2 VTW | /Electronics & Electrical/Electronic Components & Devices/Automation Control Components | http://www.altechcorp.com/bernstein/index.html | 619.7100.010 | http://www.altechcorp.com/PDFS/Splits/SafetySwitches155.pdf | [8 empty] | Designation | ENM2-SU1Z EX VTW -5M- | EX Certification | EX II 2 G Eex d IIC T6 | Maximum Switching Voltage | 230V | Maximum Switching Amperage | 5A | B10d | 4 Million | Mechanical Service Life | 2 x 106 | Switching Frequency | ≤ 50/min | Operating Temperature | - 20 °C to 65 °C | Protection Rating | IP66 / IP67 | Utilization Category | AC 25, 240 V / 3 A; DC 13, 250 V / 0.27 A | Rate Insulation Voltage | 250VAC
ATEX - Approved Products for Potentially Explosive Atmospheres | http://www.altechcorp.com/GoogleAssets/SafetySwitches/609-2152-002.jpg | No | GC Series Limit Switches. GC IW | /Electronics & Electrical/Electronic Components & Devices/Automation Control Components | http://www.altechcorp.com/bernstein/index.html | 609.2152.002 | http://www.altechcorp.com/PDFS/Splits/SafetySwitches156.pdf | [8 empty] | Designation | GC-SU1Z EX IW -2M- | EX Certification | EX II 2 G Eex d IIC T6 | Maximum Switching Voltage | 230V | Maximum Switching Amperage | 5A | B10d | 4 Million | Mechanical Service Life | 2 x 106 | Switching Frequency | ≤ 50/min | Operating Temperature | - 20 °C to 65 °C | Protection Rating | IP66 / IP67 | Utilization Category | AC 25, 240 V / 3 A; DC 13, 250 V / 0.27 A | Rate Insulation Voltage | 250VAC
ATEX - Approved Products for Potentially Explosive Atmospheres | http://www.altechcorp.com/GoogleAssets/SafetySwitches/609-2152-004.jpg | No | GC Series Limit Switches. GC IW | /Electronics & Electrical/Electronic Components & Devices/Automation Control Components | http://www.altechcorp.com/bernstein/index.html | 609.2152.004 | http://www.altechcorp.com/PDFS/Splits/SafetySwitches156.pdf | [8 empty] | Designation | GC-SU1Z EX IW -5M- | EX Certification | EX II 2 G Eex d IIC T6 | Maximum Switching Voltage | 230V | Maximum Switching Amperage | 5A | B10d | 4 Million | Mechanical Service Life | 2 x 106 | Switching Frequency | ≤ 50/min | Operating Temperature | - 20 °C to 65 °C | Protection Rating | IP66 / IP67 | Utilization Category | AC 25, 240 V / 3 A; DC 13, 250 V / 0.27 A | Rate Insulation Voltage | 250VAC
ATEX - Approved Products for Potentially Explosive Atmospheres | http://www.altechcorp.com/GoogleAssets/SafetySwitches/609-2152-005.jpg | No | GC Series Limit Switches. GC IW | /Electronics & Electrical/Electronic Components & Devices/Automation Control Components | http://www.altechcorp.com/bernstein/index.html | 609.2152.005 | http://www.altechcorp.com/PDFS/Splits/SafetySwitches156.pdf | [8 empty] | Designation | GC-SU1Z EX IW -9M- | EX Certification | EX II 2 G Eex d IIC T6 | Maximum Switching Voltage | 230V | Maximum Switching Amperage | 5A | B10d | 4 Million | Mechanical Service Life | 2 x 106 | Switching Frequency | ≤ 50/min | Operating Temperature | - 20 °C to 65 °C | Protection Rating | IP66 / IP67 | Utilization Category | AC 25, 240 V / 3 A; DC 13, 250 V / 0.27 A | Rate Insulation Voltage | 250VAC
ATEX - Approved Products for Potentially Explosive Atmospheres | http://www.altechcorp.com/GoogleAssets/SafetySwitches/609-2171-024.jpg | No | GC Series Limit Switches. GC HW | /Electronics & Electrical/Electronic Components & Devices/Automation Control Components | http://www.altechcorp.com/bernstein/index.html | 609.2171.024 | http://www.altechcorp.com/PDFS/Splits/SafetySwitches156.pdf | [8 empty] | Designation | GC-SU1Z EX HW -5M- | EX Certification | EX II 2 G Eex d IIC T6 | Maximum Switching Voltage | 230V | Maximum Switching Amperage | 5A | B10d | 4 Million | Mechanical Service Life | 2 x 106 | Switching Frequency | ≤ 50/min | Operating Temperature | - 20 °C to 65 °C | Protection Rating | IP66 / IP67 | Utilization Category | AC 25, 240 V / 3 A; DC 13, 250 V / 0.27 A | Rate Insulation Voltage | 250VAC
ATEX - Approved Products for Potentially Explosive Atmospheres | http://www.altechcorp.com/GoogleAssets/SafetySwitches/609-2171-025.jpg | No | GC Series Limit Switches. GC HW | /Electronics & Electrical/Electronic Components & Devices/Automation Control Components | http://www.altechcorp.com/bernstein/index.html | 609.2171.025 | http://www.altechcorp.com/PDFS/Splits/SafetySwitches156.pdf | [8 empty] | Designation | GC-SU1Z EX HW -9M- | EX Certification | EX II 2 G Eex d IIC T6 | Maximum Switching Voltage | 230V | Maximum Switching Amperage | 5A | B10d | 4 Million | Mechanical Service Life | 2 x 106 | Switching Frequency | ≤ 50/min | Operating Temperature | - 20 °C to 65 °C | Protection Rating | IP66 / IP67 | Utilization Category | AC 25, 240 V / 3 A; DC 13, 250 V / 0.27 A | Rate Insulation Voltage | 250VAC
ATEX - Approved Products for Potentially Explosive Atmospheres | http://www.altechcorp.com/GoogleAssets/SafetySwitches/609-2167-012.jpg | No | GC Series Limit Switches. GC RIW | /Electronics & Electrical/Electronic Components & Devices/Automation Control Components | http://www.altechcorp.com/bernstein/index.html | 609.2167.012 | http://www.altechcorp.com/PDFS/Splits/SafetySwitches157.pdf | [8 empty] | Designation | GC-SU1Z EX RIW -2M- | EX Certification | EX II 2 G Eex d IIC T6 | Maximum Switching Voltage | 230V | Maximum Switching Amperage | 5A | B10d | 4 Million | Mechanical Service Life | 2 x 106 | Switching Frequency | ≤ 50/min | Operating Temperature | - 20 °C to 65 °C | Protection Rating | IP66 / IP67 | Utilization Category | AC 25, 240 V / 3 A; DC 13, 250 V / 0.27 A | Rate Insulation Voltage | 250VAC
ATEX - Approved Products for Potentially Explosive Atmospheres | http://www.altechcorp.com/GoogleAssets/SafetySwitches/609-2167-015.jpg | No | GC Series Limit Switches. GC RIW | /Electronics & Electrical/Electronic Components & Devices/Automation Control Components | http://www.altechcorp.com/bernstein/index.html | 609.2167.015 | http://www.altechcorp.com/PDFS/Splits/SafetySwitches157.pdf | [8 empty] | Designation | GC-SU1Z EX RIW -9M- | EX Certification | EX II 2 G Eex d IIC T6 | Maximum Switching Voltage | 230V | Maximum Switching Amperage | 5A | B10d | 4 Million | Mechanical Service Life | 2 x 106 | Switching Frequency | ≤ 50/min | Operating Temperature | - 20 °C to 65 °C | Protection Rating | IP66 / IP67 | Utilization Category | AC 25, 240 V / 3 A; DC 13, 250 V / 0.27 A | Rate Insulation Voltage | 250VAC
ATEX - Approved Products for Potentially Explosive Atmospheres | http://www.altechcorp.com/GoogleAssets/SafetySwitches/609-2185-032.jpg | No | GC Series Limit Switches. GC AHT | /Electronics & Electrical/Electronic Components & Devices/Automation Control Components | http://www.altechcorp.com/bernstein/index.html | 609.2185.032 | http://www.altechcorp.com/PDFS/Splits/SafetySwitches157.pdf | [8 empty] | Designation | GC-SU1Z EX AHT -2M- | EX Certification | EX II 2 G Eex d IIC T6 | Maximum Switching Voltage | 230V | Maximum Switching Amperage | 5A | B10d | 4 Million | Mechanical Service Life | 2 x 106 | Switching Frequency | ≤ 50/min | Operating Temperature | - 20 °C to 65 °C | Protection Rating | IP66 / IP67 | Utilization Category | AC 25, 240 V / 3 A; DC 13, 250 V / 0.27 A | Rate Insulation Voltage | 250VAC
ATEX - Approved Products for Potentially Explosive Atmospheres | http://www.altechcorp.com/GoogleAssets/SafetySwitches/609-2185-034.jpg | No | GC Series Limit Switches. GC AHT | /Electronics & Electrical/Electronic Components & Devices/Automation Control Components | http://www.altechcorp.com/bernstein/index.html | 609.2185.034 | http://www.altechcorp.com/PDFS/Splits/SafetySwitches157.pdf | [8 empty] | Designation | GC-SU1Z EX AHT -5M- | EX Certification | EX II 2 G Eex d IIC T6 | Maximum Switching Voltage | 230V | Maximum Switching Amperage | 5A | B10d | 4 Million | Mechanical Service Life | 2 x 106 | Switching Frequency | ≤ 50/min | Operating Temperature | - 20 °C to 65 °C | Protection Rating | IP66 / IP67 | Utilization Category | AC 25, 240 V / 3 A; DC 13, 250 V / 0.27 A | Rate Insulation Voltage | 250VAC
ATEX - Approved Products for Potentially Explosive Atmospheres | http://www.altechcorp.com/GoogleAssets/SafetySwitches/609-2185-035.jpg | No | GC Series Limit Switches. GC AHT | /Electronics & Electrical/Electronic Components & Devices/Automation Control Components | http://www.altechcorp.com/bernstein/index.html | 609.2185.035 | http://www.altechcorp.com/PDFS/Splits/SafetySwitches157.pdf | [8 empty] | Designation | GC-SU1Z EX AHT -9M- | EX Certification | EX II 2 G Eex d IIC T6 | Maximum Switching Voltage | 230V | Maximum Switching Amperage | 5A | B10d | 4 Million | Mechanical Service Life | 2 x 106 | Switching Frequency | ≤ 50/min | Operating Temperature | - 20 °C to 65 °C | Protection Rating | IP66 / IP67 | Utilization Category | AC 25, 240 V / 3 A; DC 13, 250 V / 0.27 A | Rate Insulation Voltage | 250VAC
ATEX - Approved Products for Potentially Explosive Atmospheres | http://www.altechcorp.com/GoogleAssets/SafetySwitches/609-6197-017.jpg | No | F Series - Single Pedal Foot Switches. F1 UN | /Electronics & Electrical/Electronic Components & Devices/Automation Control Components | http://www.altechcorp.com/bernstein/index.html | 609.6197.017 | http://www.altechcorp.com/PDFS/Splits/SafetySwitches158.pdf | [8 empty] | Designation | F1-SU1Z EX UN -2M- | EX Certification | EX II 2 G Eex d IIC T6 | Maximum Switching Voltage | 230V | Maximum Switching Amperage | 5A | B10d | 4 Million | Mechanical Service Life | 2 x 106 | Switching Frequency | ≤ 50/min | Operating Temperature | - 20 °C to 65 °C | Protection Rating | IP66 / IP67 | Utilization Category | AC 25, 240 V / 3 A; DC 13, 250 V / 0.27 A | Rate Insulation Voltage | 250VAC
ATEX - Approved Products for Potentially Explosive Atmospheres | http://www.altechcorp.com/GoogleAssets/SafetySwitches/609-6197-019.jpg | No | F Series - Single Pedal Foot Switches. F1 UN | /Electronics & Electrical/Electronic Components & Devices/Automation Control Components | http://www.altechcorp.com/bernstein/index.html | 609.6197.019 | http://www.altechcorp.com/PDFS/Splits/SafetySwitches158.pdf | [8 empty] | Designation | F1-SU1Z EX UN -5M- | EX Certification | EX II 2 G Eex d IIC T6 | Maximum Switching Voltage | 230V | Maximum Switching Amperage | 5A | B10d | 4 Million | Mechanical Service Life | 2 x 106 | Switching Frequency | ≤ 50/min | Operating Temperature | - 20 °C to 65 °C | Protection Rating | IP66 / IP67 | Utilization Category | AC 25, 240 V / 3 A; DC 13, 250 V / 0.27 A | Rate Insulation Voltage | 250VAC
ATEX - Approved Products for Potentially Explosive Atmospheres | http://www.altechcorp.com/GoogleAssets/SafetySwitches/609-6198-014.jpg | No | F Series - Single Pedal Foot Switches. GC HW | /Electronics & Electrical/Electronic Components & Devices/Automation Control Components | http://www.altechcorp.com/bernstein/index.html | 609.6198.014 | http://www.altechcorp.com/PDFS/Splits/SafetySwitches158.pdf | [8 empty] | Designation | F1-SU1Z EX -5M- | EX Certification | EX II 2 G Eex d IIC T6 | Maximum Switching Voltage | 230V | Maximum Switching Amperage | 5A | B10d | 4 Million | Mechanical Service Life | 2 x 106 | Switching Frequency | ≤ 50/min | Operating Temperature | - 20 °C to 65 °C | Protection Rating | IP66 / IP67 | Utilization Category | AC 25, 240 V / 3 A; DC 13, 250 V / 0.27 A | Rate Insulation Voltage | 250VAC
ATEX - Approved Products for Potentially Explosive Atmospheres | http://www.altechcorp.com/GoogleAssets/SafetySwitches/609-6197-029.jpg | No | F2 Series Double Pedal Foot Switches. F2 UN | /Electronics & Electrical/Electronic Components & Devices/Automation Control Components | http://www.altechcorp.com/bernstein/index.html | 609.6197.029 | http://www.altechcorp.com/PDFS/Splits/SafetySwitches159.pdf | [8 empty] | Designation | F2-SU1Z/SU1Z EX UN -5M- | EX Certification | EX II 2 G Eex d IIC T6 | Maximum Switching Voltage | 230V | Maximum Switching Amperage | 5A | B10d | 4 Million | Mechanical Service Life | 2 x 106 | Switching Frequency | ≤ 50/min | Operating Temperature | - 20 °C to 65 °C | Protection Rating | IP66 / IP67 | Utilization Category | AC 25, 240 V / 3 A; DC 13, 250 V / 0.27 A | Rate Insulation Voltage | 250VAC
ATEX - Approved Products for Potentially Explosive Atmospheres | http://www.altechcorp.com/GoogleAssets/SafetySwitches/609-6198-022.jpg | No | F2 Series Double Pedal Foot Switches. F2 | /Electronics & Electrical/Electronic Components & Devices/Automation Control Components | http://www.altechcorp.com/bernstein/index.html | 609.6198.022 | http://www.altechcorp.com/PDFS/Splits/SafetySwitches159.pdf | [8 empty] | Designation | F2-SU1Z/SU1Z EX -2M- | EX Certification | EX II 2 G Eex d IIC T6 | Maximum Switching Voltage | 230V | Maximum Switching Amperage | 5A | B10d | 4 Million | Mechanical Service Life | 2 x 106 | Switching Frequency | ≤ 50/min | Operating Temperature | - 20 °C to 65 °C | Protection Rating | IP66 / IP67 | Utilization Category | AC 25, 240 V / 3 A; DC 13, 250 V / 0.27 A | Rate Insulation Voltage | 250VAC
ATEX - Approved Products for Potentially Explosive Atmospheres | http://www.altechcorp.com/GoogleAssets/SafetySwitches/619-3285-001.jpg | No | SN2 Series Limit Switch and Double Sided Cable Pull Switch. SN2 Limit Switch without Cable | /Electronics & Electrical/Electronic Components & Devices/Automation Control Components | http://www.altechcorp.com/bernstein/index.html | 619.3285.001 | http://www.altechcorp.com/PDFS/Splits/SafetySwitches160.pdf | [8 empty] | Designation | SN2-SU1Z AH EXD 180 Gr. | EX Certification | EX II 2 D IP65 T 85 °C | Maximum Switching Voltage | 240V | Maximum Switching Amperage | 10A | B10d | 20 Million | Mechanical Service Life | 10 x 106 | Switching Frequency | ≤ 60/min | Operating Temperature | - 20 °C to 65 °C | Protection Rating | IP65 | Utilization Category | AC 25, 240 V / 3 A; DC 13, 250 V / 0.27 A | Rate Insulation Voltage | 400VAC
ATEX - Approved Products for Potentially Explosive Atmospheres | http://www.altechcorp.com/GoogleAssets/SafetySwitches/609-1288-024.jpg | No | SN2 Series Limit Switch and Double Sided Cable Pull Switch. Series S12 Double Sided Rope Pull | /Electronics & Electrical/Electronic Components & Devices/Automation Control Components | http://www.altechcorp.com/bernstein/index.html | 609.1288.024 | http://www.altechcorp.com/PDFS/Splits/SafetySwitches160.pdf | [8 empty] | Designation | SI2-U2Z AK EXD | EX Certification | EX 3 D Ex tD A22 IP65 T 80°C | Maximum Switching Voltage | 240V | Maximum Switching Amperage | 10A | B10d | 4 Million | Mechanical Service Life | 2 x 106 | Switching Frequency | ≤ 10/min | Operating Temperature | - 20 °C to 65 °C | Protection Rating | IP65 | Utilization Category | AC 25, 240 V / 3 A; DC 13, 250 V / 0.27 A | Rate Insulation Voltage | 400VAC

## Category
Category Name
Electronics & Electrical
/Electronics & Electrical/Electrical Wires, Cables & Accessories
/Electronics & Electrical/Electrical Wires, Cables & Accessories/Cable Clamps
/Electronics & Electrical/Electrical Wires, Cables & Accessories/Cable Harnesses & Assemblies
/Electronics & Electrical/Electrical Wires, Cables & Accessories/Cable Ties
/Electronics & Electrical/Electrical Wires, Cables & Accessories/Electrical Conduits
/Electronics & Electrical/Electrical Wires, Cables & Accessories/Electrical Insulation
/Electronics & Electrical/Electrical Wires, Cables & Accessories/Electrical Wire
/Electronics & Electrical/Electrical Wires, Cables & Accessories/Power Cables
/Electronics & Electrical/Electrical Wires, Cables & Accessories/Power Cords
/Electronics & Electrical/Electrical Wires, Cables & Accessories/Wire Ducting
/Electronics & Electrical/Electrical Wires, Cables & Accessories/Power Entry Modules & Connectors
/Electronics & Electrical/Electrical Wires, Cables & Accessories/Communication Cables
/Electronics & Electrical/Electrical Wires, Cables & Accessories/Fiber Optic Cables
/Electronics & Electrical/Electronic Components & Devices
/Electronics & Electrical/Electronic Components & Devices/Automation Control Components
/Electronics & Electrical/Electronic Components & Devices/Automation Control Components/Control Panels
/Electronics & Electrical/Electronic Components & Devices/Automation Control Components/Motor Controllers
/Electronics & Electrical/Electronic Components & Devices/Automation Control Components/Programmable Automation Controllers
/Electronics & Electrical/Electronic Components & Devices/Automation Control Components/Programmable Logic Controllers
/Electronics & Electrical/Electronic Components & Devices/Automation Control Components/Variable Frequency Drives
/Electronics & Electrical/Electronic Components & Devices/Electrical Capacitors
/Electronics & Electrical/Electronic Components & Devices/Electrical Connectors & Terminals
/Electronics & Electrical/Electronic Components & Devices/Electrical Connectors & Terminals/Electrical Connectors
/Electronics & Electrical/Electronic Components & Devices/Electrical Connectors & Terminals/Electrical Terminals
/Electronics & Electrical/Electronic Components & Devices/Electrical Connectors & Terminals/Power Distribution Boxes
/Electronics & Electrical/Electronic Components & Devices/Electrical Connectors & Terminals/Power Entry Modules & Connectors
/Electronics & Electrical/Electronic Components & Devices/Electrical Connectors & Terminals/Power Plugs & Sockets
/Electronics & Electrical/Electronic Components & Devices/Electrical Connectors & Terminals/Terminal Blocks
/Electronics & Electrical/Electronic Components & Devices/Electrical Motors
/Electronics & Electrical/Electronic Components & Devices/Electrical Resistors
/Electronics & Electrical/Electronic Components & Devices/Electrical Resistors/Fuses & Fuseblocks
/Electronics & Electrical/Electronic Components & Devices/Electrical Resistors/Potentiometers & Rheostats
/Electronics & Electrical/Electronic Components & Devices/Electrical Switches
/Electronics & Electrical/Electronic Components & Devices/Electrical Switches/Circuit Breakers
/Electronics & Electrical/Electronic Components & Devices/Electrical Switches/Electrical Contactors
/Electronics & Electrical/Electronic Components & Devices/Electrical Switches/Electrical Relays
/Electronics & Electrical/Electronic Components & Devices/Electrical Switches/Electronic Multiplexers
/Electronics & Electrical/Electronic Components & Devices/Electrical Switches/Optoelectronic Switches
/Electronics & Electrical/Electronic Components & Devices/Electrical Switches/Automotive Relays & Switches
/Electronics & Electrical/Electronic Components & Devices/Electron Tubes
/Electronics & Electrical/Electronic Components & Devices/Electronic Amplifiers
/Electronics & Electrical/Electronic Components & Devices/Electronic Attenuators
/Electronics & Electrical/Electronic Components & Devices/Electronic Circuits
/Electronics & Electrical/Electronic Components & Devices/Electronic Circuits/Decoders & Encoders
/Electronics & Electrical/Electronic Components & Devices/Electronic Circuits/Electronic Filters
/Electronics & Electrical/Electronic Components & Devices/Electronic Circuits/Electronic Oscillators
/Electronics & Electrical/Electronic Components & Devices/Electronic Circuits/Electronic Transmitters
/Electronics & Electrical/Electronic Components & Devices/Electronic Circuits/Electronic Transmitters/Pressure Transmitters
/Electronics & Electrical/Electronic Components & Devices/Electronic Circuits/Electronic Transmitters/Temperature Transmitters
/Electronics & Electrical/Electronic Components & Devices/Electronic Circuits/Integrated Circuits & Chips
/Electronics & Electrical/Electronic Components & Devices/Electronic Circuits/Microcontrollers
/Electronics & Electrical/Electronic Components & Devices/Electronic Sensors & Transducers
/Electronics & Electrical/Electronic Components & Devices/Electronic Sensors & Transducers/Hall Effect Sensors
/Electronics & Electrical/Electronic Components & Devices/Electronic Sensors & Transducers/Proximity Sensors
/Electronics & Electrical/Electronic Components & Devices/Electronic Sensors & Transducers/Fiber Optic Sensors
/Electronics & Electrical/Electronic Components & Devices/Electronic Sensors & Transducers/Stud Sensors
/Electronics & Electrical/Electronic Components & Devices/Electronic Sensors & Transducers/Pressure Sensors
/Electronics & Electrical/Electronic Components & Devices/Electronic Sensors & Transducers/Temperature Sensors
/Electronics & Electrical/Electronic Components & Devices/Electronic Transformers
/Electronics & Electrical/Electronic Components & Devices/Electronics Cooling Equipment
/Electronics & Electrical/Electronic Components & Devices/Electronics Cooling Equipment/Electronics Cooling Fans
/Electronics & Electrical/Electronic Components & Devices/Electronics Cooling Equipment/Heat Sinks
/Electronics & Electrical/Electronic Components & Devices/Inductors
/Electronics & Electrical/Electronic Components & Devices/Power Dividers & Splitters
/Electronics & Electrical/Electronic Components & Devices/Printed Circuit Boards
/Electronics & Electrical/Electronic Components & Devices/Semiconductor Devices
/Electronics & Electrical/Electronic Components & Devices/Semiconductor Devices/Diodes
/Electronics & Electrical/Electronic Components & Devices/Semiconductor Devices/Thyristors
/Electronics & Electrical/Electronic Components & Devices/Semiconductor Devices/Transistors
/Electronics & Electrical/Electronic Components & Devices/Transceivers
/Electronics & Electrical/Electronic Consoles & Enclosures
/Electronics & Electrical/Electronic Consoles & Enclosures/Electronics Racks & Cabinet Racks
/Electronics & Electrical/Electronic Consoles & Enclosures/Junction Boxes
/Electronics & Electrical/Electronic Consoles & Enclosures/Panel Boxes
/Electronics & Electrical/Electronic Consoles & Enclosures/Switch Boxes
/Electronics & Electrical/Electronics Assembly & Production Machinery
/Electronics & Electrical/Generators & Alternators
/Electronics & Electrical/Generators & Alternators/Diesel Generators
/Electronics & Electrical/Generators & Alternators/Gasoline Generators
/Electronics & Electrical/Generators & Alternators/Generator Parts
/Electronics & Electrical/Generators & Alternators/Hydraulic Generators
/Electronics & Electrical/Generators & Alternators/Inverter Generators
/Electronics & Electrical/Generators & Alternators/Solar Generators
/Electronics & Electrical/Optoelectronics
/Electronics & Electrical/Optoelectronics/Opto-isolators & Couplers
/Electronics & Electrical/Optoelectronics/Optoelectronic Displays
/Electronics & Electrical/Optoelectronics/Optoelectronic Displays/LCD Modules
/Electronics & Electrical/Optoelectronics/Optoelectronic Displays/LED Displays
/Electronics & Electrical/Optoelectronics/Optoelectronic Switches
/Electronics & Electrical/Power Supplies & Accessories
/Electronics & Electrical/Power Supplies & Accessories/Inductors
/Electronics & Electrical/Power Supplies & Accessories/AC-DC Adapters
/Electronics & Electrical/Power Supplies & Accessories/Batteries
/Electronics & Electrical/Power Supplies & Accessories/Batteries/Battery Packs
/Electronics & Electrical/Power Supplies & Accessories/Batteries/Button Cell Batteries
/Electronics & Electrical/Power Supplies & Accessories/Batteries/Primary Cell Batteries
/Electronics & Electrical/Power Supplies & Accessories/Batteries/Rechargeable Batteries
/Electronics & Electrical/Power Supplies & Accessories/Batteries/Solar Batteries
/Electronics & Electrical/Power Supplies & Accessories/Battery Chargers
/Electronics & Electrical/Power Supplies & Accessories/Fuel Cells
/Electronics & Electrical/Power Supplies & Accessories/Power Converters & Inverters
/Electronics & Electrical/Electronic & Electrical Test & Measurement
/Electronics & Electrical/Electronic & Electrical Test & Measurement/Battery Testers
/Electronics & Electrical/Electronic & Electrical Test & Measurement/Breadboards
/Electronics & Electrical/Electronic & Electrical Test & Measurement/Cable Testers
/Electronics & Electrical/Electronic & Electrical Test & Measurement/EMF Meters
/Electronics & Electrical/Electronic & Electrical Test & Measurement/Electrical Current Testers
/Electronics & Electrical/Electronic & Electrical Test & Measurement/Frequency Meters
/Electronics & Electrical/Electronic & Electrical Test & Measurement/LCR, Capacitance & Resistance Meters
/Electronics & Electrical/Electronic & Electrical Test & Measurement/Leak Detectors
/Electronics & Electrical/Electronic & Electrical Test & Measurement/Metal Detectors
/Electronics & Electrical/Electronic & Electrical Test & Measurement/Multimeters
/Electronics & Electrical/Electronic & Electrical Test & Measurement/Oscilloscopes
/Electronics & Electrical/Electronic & Electrical Test & Measurement/Power Meters
/Electronics & Electrical/Electronic & Electrical Test & Measurement/Radiation Detectors
/Electronics & Electrical/Electronic & Electrical Test & Measurement/Rebar Locators
/Electronics & Electrical/Electronic & Electrical Test & Measurement/Signal & Pulse Generators
/Electronics & Electrical/Electronic & Electrical Test & Measurement/Sound Level Meters & Noise Dosimeters
/Electronics & Electrical/Electronic & Electrical Test & Measurement/Spectrum Analyzers
/Electronics & Electrical/Electronic & Electrical Test & Measurement/Stud Sensors
/Electronics & Electrical/Electronic & Electrical Test & Measurement/Test Probes
/Electronics & Electrical/Electronic & Electrical Test & Measurement/Voltage Testers
Note on C1: updated Dec 29th 2012