## Blank Template
Product name (mandatory) | Primary product photo (mandatory) | Customizable? (mandatory) | Description (mandatory) | Product category (mandatory) | Product webpage (optional) | Part number (optional) | Product specification (optional) | Additional product photo 1 (optional) | Additional product photo 2 (optional) | Additional product photo 3 (optional) | Minimum order (optional) | Unit (optional) | Pricing (optional) | Lead time (optional) | Product video url (optional) | Attribute1 name (optional) | Attribute1 value (optional) | Attribute2 name (optional) | Attribute2 value (optional) | Attribute3 name (optional) | Attribute3 value (optional) | Attribute4 name (optional) | Attribute4 value (optional) | Attribute5 name (optional) | Attribute5 value (optional) | Attribute6 name (optional) | Attribute6 value (optional) | Attribute7 name (optional) | Attribute7 value (optional) | Attribute8 name (optional) | Attribute8 value (optional) | Attribute9 name (optional) | Attribute9 value (optional) | Attribute10 name (optional) | Attribute10 value (optional)
Industrial Enclosure, TK Series, TK 55/TK75, ﻿Polycarbonate – 50 x 52 mm (1.97 x 2.05 in.) / 65 x 50 mm (2.56 x 1.97 in.) | http://www.altechcorp.com/GoogleAssets/ENCLOSURES/120-455.jpg | Yes | PC55-4-o, 50x52x35mm Enclosure, Polycarb, Gray, Smooth Side | /Electronics & Electrical/Electronic Components & Devices/Automation Control Components | http://www.altechcorp.com/HTML/Busbars-A.html | 120-455 | http://www.altechcorp.com/PDFS/Splits/indEnclo2011-12.pdf | http://www.altechcorp.com/GoogleAssets/ENCLOSURES/ |  |  |  | STD Pack 5 |  |  |  | Height | 35 mm (1.38 in) | Enclosure | Smooth Sidewall | Protection Level | IP66, NEMA Type 4X with gray cover and 12K with trans. Cover | Enclosure Material | Polycarbonate | Gasket Material | Polycarbonate | Color | Light Gray | Cover Color | Gray | Material Termperature Range | Polycarbonate, -40°C to 120°C (-40°F to 248°F)
Industrial Enclosure, TK Series, TK 55/TK75, ﻿Polycarbonate – 50 x 52 mm (1.97 x 2.05 in.) / 65 x 50 mm (2.56 x 1.97 in.) | http://www.altechcorp.com/GoogleAssets/ENCLOSURES/130-455.jpg | Yes | PC55-4-to, 50x52x35mm Enclo, Polycarb, Trans, Smooth Side | /Electronics & Electrical/Electronic Components & Devices/Automation Control Components | http://www.altechcorp.com/HTML/Busbars-A.html | 130-455 | http://www.altechcorp.com/PDFS/Splits/indEnclo2011-12.pdf | http://www.altechcorp.com/GoogleAssets/ENCLOSURES/ |  |  |  | STD Pack 5 |  |  |  | Height | 35 mm (1.38 in) | Enclosure | Smooth Sidewall | Protection Level | IP66, NEMA Type 4X with gray cover and 12K with trans. Cover | Enclosure Material | Polycarbonate | Gasket Material | Polycarbonate | Color | Light Gray | Cover Color | Transparent | Material Termperature Range | Polycarbonate, -40°C to 120°C (-40°F to 248°F)
Industrial Enclosure, TK Series, TK 55/TK75, ﻿Polycarbonate – 50 x 52 mm (1.97 x 2.05 in.) / 65 x 50 mm (2.56 x 1.97 in.) | http://www.altechcorp.com/GoogleAssets/ENCLOSURES/127-455.jpg | Yes | PC55-4-m, 50x52x35mm Enclosure, Polycarb, Gray, M Knockout | /Electronics & Electrical/Electronic Components & Devices/Automation Control Components | http://www.altechcorp.com/HTML/Busbars-A.html | 127-455 | http://www.altechcorp.com/PDFS/Splits/indEnclo2011-12.pdf | http://www.altechcorp.com/GoogleAssets/ENCLOSURES/ |  |  |  | STD Pack 5 |  |  |  | Height | 35 mm (1.38 in) | Enclosure | Metric Knockout | Protection Level | IP66, NEMA Type 4X with gray cover and 12K with trans. Cover | Enclosure Material | Polycarbonate | Gasket Material | Polycarbonate | Color | Light Gray | Cover Color | Gray | Material Termperature Range | Polycarbonate, -40°C to 120°C (-40°F to 248°F)
Industrial Enclosure, TK Series, TK 55/TK75, ﻿Polycarbonate – 50 x 52 mm (1.97 x 2.05 in.) / 65 x 50 mm (2.56 x 1.97 in.) | http://www.altechcorp.com/GoogleAssets/ENCLOSURES/137-455.jpg | Yes | PC55-4-tm, 50x52x35mm Enclo, Polycarb, Trans, M Knockouts | /Electronics & Electrical/Electronic Components & Devices/Automation Control Components | http://www.altechcorp.com/HTML/Busbars-A.html | 137-455 | http://www.altechcorp.com/PDFS/Splits/indEnclo2011-12.pdf | http://www.altechcorp.com/GoogleAssets/ENCLOSURES/ |  |  |  | STD Pack 5 |  |  |  | Height | 35 mm (1.38 in) | Enclosure | Metric Knockout | Protection Level | IP66, NEMA Type 4X with gray cover and 12K with trans. Cover | Enclosure Material | Polycarbonate | Gasket Material | Polycarbonate | Color | Light Gray | Cover Color | Transparent | Material Termperature Range | Polycarbonate, -40°C to 120°C (-40°F to 248°F)
Industrial Enclosure, TK Series, TK 55/TK75, ﻿Polycarbonate – 50 x 52 mm (1.97 x 2.05 in.) / 65 x 50 mm (2.56 x 1.97 in.) | http://www.altechcorp.com/GoogleAssets/ENCLOSURES/129-455.jpg | Yes | PC55-4-v, 50x52x35 Enclosure, Polycarb, Gray, Gland | /Electronics & Electrical/Electronic Components & Devices/Automation Control Components | http://www.altechcorp.com/HTML/Busbars-A.html | 129-455 | http://www.altechcorp.com/PDFS/Splits/indEnclo2011-12.pdf | http://www.altechcorp.com/GoogleAssets/ENCLOSURES/ |  |  |  | STD Pack 5 |  |  |  | Height | 35 mm (1.38 in) | Enclosure | Integral Cable Gland | Protection Level | IP66, NEMA Type 4X with gray cover and 12K with trans. Cover | Enclosure Material | Polycarbonate | Gasket Material | Polycarbonate | Color | Light Gray | Cover Color | Gray | Material Termperature Range | Polycarbonate, -40°C to 120°C (-40°F to 248°F)
Industrial Enclosure, TK Series, TK 55/TK75, ﻿Polycarbonate – 50 x 52 mm (1.97 x 2.05 in.) / 65 x 50 mm (2.56 x 1.97 in.) | http://www.altechcorp.com/GoogleAssets/ENCLOSURES/139-455.jpg | Yes | PC55-4-tv, 50x52x35mm Enclo, Polycarb, Trans, Gland | /Electronics & Electrical/Electronic Components & Devices/Automation Control Components | http://www.altechcorp.com/HTML/Busbars-A.html | 139-455 | http://www.altechcorp.com/PDFS/Splits/indEnclo2011-12.pdf | http://www.altechcorp.com/GoogleAssets/ENCLOSURES/ |  |  |  | STD Pack 5 |  |  |  | Height | 35 mm (1.38 in) | Enclosure | Integral Cable Gland | Protection Level | IP66, NEMA Type 4X with gray cover and 12K with trans. Cover | Enclosure Material | Polycarbonate | Gasket Material | Polycarbonate | Color | Light Gray | Cover Color | Transparent | Material Termperature Range | Polycarbonate, -40°C to 120°C (-40°F to 248°F)
Industrial Enclosure, TK Series, TK 55/TK75, ﻿Polycarbonate – 50 x 52 mm (1.97 x 2.05 in.) / 65 x 50 mm (2.56 x 1.97 in.) | http://www.altechcorp.com/GoogleAssets/ENCLOSURES/120-475.jpg | Yes | PC75-4-o, 65x50x35mm Enclosure, Polycarb, Gray, Smooth Side | /Electronics & Electrical/Electronic Components & Devices/Automation Control Components | http://www.altechcorp.com/HTML/Busbars-A.html | 120-475 | http://www.altechcorp.com/PDFS/Splits/indEnclo2011-12.pdf | http://www.altechcorp.com/GoogleAssets/ENCLOSURES/ |  |  |  | STD Pack 5 |  |  |  | Height | 35 mm (1.38 in) | Enclosure | Smooth Sidewall | Protection Level | IP66, NEMA Type 4X with gray cover and 12K with trans. Cover | Enclosure Material | Polycarbonate | Gasket Material | Polycarbonate | Color | Light Gray | Cover Color | Gray | Material Termperature Range | Polycarbonate, -40°C to 120°C (-40°F to 248°F)
Industrial Enclosure, TK Series, TK 55/TK75, ﻿Polycarbonate – 50 x 52 mm (1.97 x 2.05 in.) / 65 x 50 mm (2.56 x 1.97 in.) | http://www.altechcorp.com/GoogleAssets/ENCLOSURES/130-475.jpg | Yes | PC75-4-to, 65x50x35mm Enclo, Polycarb, Trans, Smooth Side | /Electronics & Electrical/Electronic Components & Devices/Automation Control Components | http://www.altechcorp.com/HTML/Busbars-A.html | 130-475 | http://www.altechcorp.com/PDFS/Splits/indEnclo2011-12.pdf | http://www.altechcorp.com/GoogleAssets/ENCLOSURES/ |  |  |  | STD Pack 5 |  |  |  | Height | 35 mm (1.38 in) | Enclosure | Smooth Sidewall | Protection Level | IP66, NEMA Type 4X with gray cover and 12K with trans. Cover | Enclosure Material | Polycarbonate | Gasket Material | Polycarbonate | Color | Light Gray | Cover Color | Transparent | Material Termperature Range | Polycarbonate, -40°C to 120°C (-40°F to 248°F)
Industrial Enclosure, TK Series, TK 55/TK75, ﻿Polycarbonate – 50 x 52 mm (1.97 x 2.05 in.) / 65 x 50 mm (2.56 x 1.97 in.) | http://www.altechcorp.com/GoogleAssets/ENCLOSURES/127-475.jpg | Yes | PC75-4-m, 65x50x35mm Enclosure, Polycarb, Gray, M Knockout | /Electronics & Electrical/Electronic Components & Devices/Automation Control Components | http://www.altechcorp.com/HTML/Busbars-A.html | 127-475 | http://www.altechcorp.com/PDFS/Splits/indEnclo2011-12.pdf | http://www.altechcorp.com/GoogleAssets/ENCLOSURES/ |  |  |  | STD Pack 5 |  |  |  | Height | 35 mm (1.38 in) | Enclosure | Metric Knockout | Protection Level | IP66, NEMA Type 4X with gray cover and 12K with trans. Cover | Enclosure Material | Polycarbonate | Gasket Material | Polycarbonate | Color | Light Gray | Cover Color | Gray | Material Termperature Range | Polycarbonate, -40°C to 120°C (-40°F to 248°F)
Industrial Enclosure, TK Series, TK 55/TK75, ﻿Polycarbonate – 50 x 52 mm (1.97 x 2.05 in.) / 65 x 50 mm (2.56 x 1.97 in.) | http://www.altechcorp.com/GoogleAssets/ENCLOSURES/137-475.jpg | Yes | PC75-4-tm, 65x50x35mm Enclo, Polycarb, Trans, M Knockouts | /Electronics & Electrical/Electronic Components & Devices/Automation Control Components | http://www.altechcorp.com/HTML/Busbars-A.html | 137-475 | http://www.altechcorp.com/PDFS/Splits/indEnclo2011-12.pdf | http://www.altechcorp.com/GoogleAssets/ENCLOSURES/ |  |  |  | STD Pack 5 |  |  |  | Height | 35 mm (1.38 in) | Enclosure | Metric Knockout | Protection Level | IP66, NEMA Type 4X with gray cover and 12K with trans. Cover | Enclosure Material | Polycarbonate | Gasket Material | Polycarbonate | Color | Light Gray | Cover Color | Transparent | Material Termperature Range | Polycarbonate, -40°C to 120°C (-40°F to 248°F)
Industrial Enclosure, TK Series, TK 55/TK75, ﻿Polycarbonate – 50 x 52 mm (1.97 x 2.05 in.) / 65 x 50 mm (2.56 x 1.97 in.) | http://www.altechcorp.com/GoogleAssets/ENCLOSURES/129-475.jpg | Yes | PC75-4-v, 65x50x35 Enclosure, Polycarb, Gray, Gland | /Electronics & Electrical/Electronic Components & Devices/Automation Control Components | http://www.altechcorp.com/HTML/Busbars-A.html | 129-475 | http://www.altechcorp.com/PDFS/Splits/indEnclo2011-12.pdf | http://www.altechcorp.com/GoogleAssets/ENCLOSURES/ |  |  |  | STD Pack 5 |  |  |  | Height | 35 mm (1.38 in) | Enclosure | Integral Cable Gland | Protection Level | IP66, NEMA Type 4X with gray cover and 12K with trans. Cover | Enclosure Material | Polycarbonate | Gasket Material | Polycarbonate | Color | Light Gray | Cover Color | Gray | Material Termperature Range | Polycarbonate, -40°C to 120°C (-40°F to 248°F)
Industrial Enclosure, TK Series, TK 55/TK75, ﻿Polycarbonate – 50 x 52 mm (1.97 x 2.05 in.) / 65 x 50 mm (2.56 x 1.97 in.) | http://www.altechcorp.com/GoogleAssets/ENCLOSURES/139-475.jpg | Yes | PC75-4-tv, 65x50x35mm Enclo, Polycarb, Trans, Gland | /Electronics & Electrical/Electronic Components & Devices/Automation Control Components | http://www.altechcorp.com/HTML/Busbars-A.html | 139-475 | http://www.altechcorp.com/PDFS/Splits/indEnclo2011-12.pdf | http://www.altechcorp.com/GoogleAssets/ENCLOSURES/ |  |  |  | STD Pack 5 |  |  |  | Height | 35 mm (1.38 in) | Enclosure | Integral Cable Gland | Protection Level | IP66, NEMA Type 4X with gray cover and 12K with trans. Cover | Enclosure Material | Polycarbonate | Gasket Material | Polycarbonate | Color | Light Gray | Cover Color | Transparent | Material Termperature Range | Polycarbonate, -40°C to 120°C (-40°F to 248°F)
Industrial Enclosure, TK Series, TK 77 Polystyrene and Polycarbonate - 65 x 65 mm (2.56 x 2.56 in.) | http://www.altechcorp.com/GoogleAssets/ENCLOSURES/110-401.jpg | Yes | PS77-6-o, 65x65x57mm Enclosure, Polystyrene, Gray, Smooth Side | /Electronics & Electrical/Electronic Components & Devices/Automation Control Components | http://www.altechcorp.com/HTML/Busbars-A.html | 110-401 | http://www.altechcorp.com/PDFS/Splits/indEnclo2011-14.pdf | http://www.altechcorp.com/GoogleAssets/ENCLOSURES/ |  |  |  | STD Pack 5 |  |  |  | Height | 57 mm (2.24 in) | Enclosure | Low Cover | Protection Level | IP66, NEMA Type 4X with gray cover and 12K with trans. Cover | Enclosure Material | Polystyrene or Polycarbonate | Gasket Material | Polyurethane | Color | Light Gray | Cover Color | Gray | Material Termperature Range | Polystyrene -25°C to 70°C (-13°F to 158°F)Polycarbonate -40°C to 120°C (-40°F to 248°F)
Industrial Enclosure, TK Series, TK 77 Polystyrene and Polycarbonate - 65 x 65 mm (2.56 x 2.56 in.) | http://www.altechcorp.com/GoogleAssets/ENCLOSURES/110-901.jpg | Yes | PS77-8-o, 65x65x81mm Enclosure,Polystyrene, Gray, Smooth Side | /Electronics & Electrical/Electronic Components & Devices/Automation Control Components | http://www.altechcorp.com/HTML/Busbars-A.html | 110-901 | http://www.altechcorp.com/PDFS/Splits/indEnclo2011-14.pdf | http://www.altechcorp.com/GoogleAssets/ENCLOSURES/ |  |  |  | STD Pack 5 |  |  |  | Height | 81 mm (3.19 in) | Enclosure | High Cover | Protection Level | IP66, NEMA Type 4X with gray cover and 12K with trans. Cover | Enclosure Material | Polystyrene or Polycarbonate | Gasket Material | Polyurethane | Color | Light Gray | Cover Color | Gray | Material Termperature Range | Polystyrene -25°C to 70°C (-13°F to 158°F)Polycarbonate -40°C to 120°C (-40°F to 248°F)
Industrial Enclosure, TK Series, TK 77 Polystyrene and Polycarbonate - 65 x 65 mm (2.56 x 2.56 in.) | http://www.altechcorp.com/GoogleAssets/ENCLOSURES/111-001.jpg | Yes | PS77-6-to, 65x65x57mm Encl, Polystyrene, Tran, Smooth Side | /Electronics & Electrical/Electronic Components & Devices/Automation Control Components | http://www.altechcorp.com/HTML/Busbars-A.html | 111-001 | http://www.altechcorp.com/PDFS/Splits/indEnclo2011-14.pdf | http://www.altechcorp.com/GoogleAssets/ENCLOSURES/ |  |  |  | STD Pack 5 |  |  |  | Height | 57 mm (2.24 in) | Enclosure | Low Cover | Protection Level | IP66, NEMA Type 4X with gray cover and 12K with trans. Cover | Enclosure Material | Polystyrene or Polycarbonate | Gasket Material | Polyurethane | Color | Light Gray | Cover Color | Transparent | Material Termperature Range | Polystyrene -25°C to 70°C (-13°F to 158°F)Polycarbonate -40°C to 120°C (-40°F to 248°F)
Industrial Enclosure, TK Series, TK 77 Polystyrene and Polycarbonate - 65 x 65 mm (2.56 x 2.56 in.) | http://www.altechcorp.com/GoogleAssets/ENCLOSURES/111-501.jpg | Yes | PS77-8-to, 65x65x81mm Encl, Polystyrene, Trans,Smooth Side | /Electronics & Electrical/Electronic Components & Devices/Automation Control Components | http://www.altechcorp.com/HTML/Busbars-A.html | 111-501 | http://www.altechcorp.com/PDFS/Splits/indEnclo2011-14.pdf | http://www.altechcorp.com/GoogleAssets/ENCLOSURES/ |  |  |  | STD Pack 5 |  |  |  | Height | 81 mm (3.19 in) | Enclosure | High Cover | Protection Level | IP66, NEMA Type 4X with gray cover and 12K with trans. Cover | Enclosure Material | Polystyrene or Polycarbonate | Gasket Material | Polyurethane | Color | Light Gray | Cover Color | Transparent | Material Termperature Range | Polystyrene -25°C to 70°C (-13°F to 158°F)Polycarbonate -40°C to 120°C (-40°F to 248°F)
Industrial Enclosure, TK Series, TK 77 Polystyrene and Polycarbonate - 65 x 65 mm (2.56 x 2.56 in.) | http://www.altechcorp.com/GoogleAssets/ENCLOSURES/105-401.jpg | Yes | PS77-6-m, 65x65x57mm Enclosure, Polystyrene, Gray, M Knockouts | /Electronics & Electrical/Electronic Components & Devices/Automation Control Components | http://www.altechcorp.com/HTML/Busbars-A.html | 105-401 | http://www.altechcorp.com/PDFS/Splits/indEnclo2011-14.pdf | http://www.altechcorp.com/GoogleAssets/ENCLOSURES/ |  |  |  | STD Pack 5 |  |  |  | Height | 57 mm (2.24 in) | Enclosure | Low Cover | Protection Level | IP66, NEMA Type 4X with gray cover and 12K with trans. Cover | Enclosure Material | Polystyrene or Polycarbonate | Gasket Material | Polyurethane | Color | Light Gray | Cover Color | Gray | Material Termperature Range | Polystyrene -25°C to 70°C (-13°F to 158°F)Polycarbonate -40°C to 120°C (-40°F to 248°F)
Industrial Enclosure, TK Series, TK 77 Polystyrene and Polycarbonate - 65 x 65 mm (2.56 x 2.56 in.) | http://www.altechcorp.com/GoogleAssets/ENCLOSURES/105-901.jpg | Yes | PS77-8-m, 65x65x81mm Enclosure, Polystyrene, Gray, M Knockout | /Electronics & Electrical/Electronic Components & Devices/Automation Control Components | http://www.altechcorp.com/HTML/Busbars-A.html | 105-901 | http://www.altechcorp.com/PDFS/Splits/indEnclo2011-14.pdf | http://www.altechcorp.com/GoogleAssets/ENCLOSURES/ |  |  |  | STD Pack 5 |  |  |  | Height | 81 mm (3.19 in) | Enclosure | High Cover | Protection Level | IP66, NEMA Type 4X with gray cover and 12K with trans. Cover | Enclosure Material | Polystyrene or Polycarbonate | Gasket Material | Polyurethane | Color | Light Gray | Cover Color | Gray | Material Termperature Range | Polystyrene -25°C to 70°C (-13°F to 158°F)Polycarbonate -40°C to 120°C (-40°F to 248°F)
Industrial Enclosure, TK Series, TK 77 Polystyrene and Polycarbonate - 65 x 65 mm (2.56 x 2.56 in.) | http://www.altechcorp.com/GoogleAssets/ENCLOSURES/106-001.jpg | Yes | PS77-6-tm 65x65x57mm Enclosure,Polystyrene, Trans, M Knockout | /Electronics & Electrical/Electronic Components & Devices/Automation Control Components | http://www.altechcorp.com/HTML/Busbars-A.html | 106-001 | http://www.altechcorp.com/PDFS/Splits/indEnclo2011-14.pdf | http://www.altechcorp.com/GoogleAssets/ENCLOSURES/ |  |  |  | STD Pack 5 |  |  |  | Height | 57 mm (2.24 in) | Enclosure | Low Cover | Protection Level | IP66, NEMA Type 4X with gray cover and 12K with trans. Cover | Enclosure Material | Polystyrene or Polycarbonate | Gasket Material | Polyurethane | Color | Light Gray | Cover Color | Transparent | Material Termperature Range | Polystyrene -25°C to 70°C (-13°F to 158°F)Polycarbonate -40°C to 120°C (-40°F to 248°F)
Industrial Enclosure, TK Series, TK 77 Polystyrene and Polycarbonate - 65 x 65 mm (2.56 x 2.56 in.) | http://www.altechcorp.com/GoogleAssets/ENCLOSURES/106-501.jpg | Yes | PS77-8-tm 65x65x81mm Enclosure, Polystyrene, Trans, M Knockout | /Electronics & Electrical/Electronic Components & Devices/Automation Control Components | http://www.altechcorp.com/HTML/Busbars-A.html | 106-501 | http://www.altechcorp.com/PDFS/Splits/indEnclo2011-14.pdf | http://www.altechcorp.com/GoogleAssets/ENCLOSURES/ |  |  |  | STD Pack 5 |  |  |  | Height | 81 mm (3.19 in) | Enclosure | High Cover | Protection Level | IP66, NEMA Type 4X with gray cover and 12K with trans. Cover | Enclosure Material | Polystyrene or Polycarbonate | Gasket Material | Polyurethane | Color | Light Gray | Cover Color | Transparent | Material Termperature Range | Polystyrene -25°C to 70°C (-13°F to 158°F)Polycarbonate -40°C to 120°C (-40°F to 248°F)
Industrial Enclosure, TK Series, TK 77 Polystyrene and Polycarbonate - 65 x 65 mm (2.56 x 2.56 in.) | http://www.altechcorp.com/GoogleAssets/ENCLOSURES/ | Yes | PC77-6-o, 65x65x57mm Enclosure, Polycarb, Gray, Smooth Side | /Electronics & Electrical/Electronic Components & Devices/Automation Control Components | http://www.altechcorp.com/HTML/Busbars-A.html | 120-401 | http://www.altechcorp.com/PDFS/Splits/indEnclo2011-14.pdf | http://www.altechcorp.com/GoogleAssets/ENCLOSURES/ |  |  |  | STD Pack 5 |  |  |  | Height | 57 mm (2.24 in) | Enclosure | Low Cover | Protection Level | IP66, NEMA Type 4X with gray cover and 12K with trans. Cover | Enclosure Material | Polystyrene or Polycarbonate | Gasket Material | Polyurethane | Color | Light Gray | Cover Color | Gray | Material Termperature Range | Polystyrene -25°C to 70°C (-13°F to 158°F)Polycarbonate -40°C to 120°C (-40°F to 248°F)
Industrial Enclosure, TK Series, TK 77 Polystyrene and Polycarbonate - 65 x 65 mm (2.56 x 2.56 in.) | http://www.altechcorp.com/GoogleAssets/ENCLOSURES/ | Yes | PC77-8-o, 65x65x81mm Enclosure, Polycarb, Gray, Smooth Side | /Electronics & Electrical/Electronic Components & Devices/Automation Control Components | http://www.altechcorp.com/HTML/Busbars-A.html | 120-901 | http://www.altechcorp.com/PDFS/Splits/indEnclo2011-14.pdf | http://www.altechcorp.com/GoogleAssets/ENCLOSURES/ |  |  |  | STD Pack 5 |  |  |  | Height | 81 mm (3.19 in) | Enclosure | High Cover | Protection Level | IP66, NEMA Type 4X with gray cover and 12K with trans. Cover | Enclosure Material | Polystyrene or Polycarbonate | Gasket Material | Polyurethane | Color | Light Gray | Cover Color | Gray | Material Termperature Range | Polystyrene -25°C to 70°C (-13°F to 158°F)Polycarbonate -40°C to 120°C (-40°F to 248°F)
Industrial Enclosure, TK Series, TK 77 Polystyrene and Polycarbonate - 65 x 65 mm (2.56 x 2.56 in.) | http://www.altechcorp.com/GoogleAssets/ENCLOSURES/ | Yes | PC77-6-to 65x65x57mm Enclosure, Polycarb, Trans, Smooth Side | /Electronics & Electrical/Electronic Components & Devices/Automation Control Components | http://www.altechcorp.com/HTML/Busbars-A.html | 130-001 | http://www.altechcorp.com/PDFS/Splits/indEnclo2011-14.pdf | http://www.altechcorp.com/GoogleAssets/ENCLOSURES/ |  |  |  | STD Pack 5 |  |  |  | Height | 57 mm (2.24 in) | Enclosure | Low Cover | Protection Level | IP66, NEMA Type 4X with gray cover and 12K with trans. Cover | Enclosure Material | Polystyrene or Polycarbonate | Gasket Material | Polyurethane | Color | Light Gray | Cover Color | Transparent | Material Termperature Range | Polystyrene -25°C to 70°C (-13°F to 158°F)Polycarbonate -40°C to 120°C (-40°F to 248°F)
Industrial Enclosure, TK Series, TK 77 Polystyrene and Polycarbonate - 65 x 65 mm (2.56 x 2.56 in.) | http://www.altechcorp.com/GoogleAssets/ENCLOSURES/ | Yes | PC77-8-to 65x65x81mm Enclosure, Polycarb, Trans, Smooth Side | /Electronics & Electrical/Electronic Components & Devices/Automation Control Components | http://www.altechcorp.com/HTML/Busbars-A.html | 130-501 | http://www.altechcorp.com/PDFS/Splits/indEnclo2011-14.pdf | http://www.altechcorp.com/GoogleAssets/ENCLOSURES/ |  |  |  | STD Pack 5 |  |  |  | Height | 81 mm (3.19 in) | Enclosure | High Cover | Protection Level | IP66, NEMA Type 4X with gray cover and 12K with trans. Cover | Enclosure Material | Polystyrene or Polycarbonate | Gasket Material | Polyurethane | Color | Light Gray | Cover Color | Transparent | Material Termperature Range | Polystyrene -25°C to 70°C (-13°F to 158°F)Polycarbonate -40°C to 120°C (-40°F to 248°F)
Industrial Enclosure, TK Series, TK 77 Polystyrene and Polycarbonate - 65 x 65 mm (2.56 x 2.56 in.) | http://www.altechcorp.com/GoogleAssets/ENCLOSURES/127-401.jpg | Yes | PC77-6-m, 65x65x57mm Enclosure,Polycarb, Gray, M Knockout | /Electronics & Electrical/Electronic Components & Devices/Automation Control Components | http://www.altechcorp.com/HTML/Busbars-A.html | 127-401 | http://www.altechcorp.com/PDFS/Splits/indEnclo2011-14.pdf | http://www.altechcorp.com/GoogleAssets/ENCLOSURES/ |  |  |  | STD Pack 5 |  |  |  | Height | 57 mm (2.24 in) | Enclosure | Low Cover | Protection Level | IP66, NEMA Type 4X with gray cover and 12K with trans. Cover | Enclosure Material | Polystyrene or Polycarbonate | Gasket Material | Polyurethane | Color | Light Gray | Cover Color | Gray | Material Termperature Range | Polystyrene -25°C to 70°C (-13°F to 158°F)Polycarbonate -40°C to 120°C (-40°F to 248°F)
Industrial Enclosure, TK Series, TK 77 Polystyrene and Polycarbonate - 65 x 65 mm (2.56 x 2.56 in.) | http://www.altechcorp.com/GoogleAssets/ENCLOSURES/127-901.jpg | Yes | PC77-8-m, 65x65x81mm Enclosure,Polycarb, Gray, M Knockout | /Electronics & Electrical/Electronic Components & Devices/Automation Control Components | http://www.altechcorp.com/HTML/Busbars-A.html | 127-901 | http://www.altechcorp.com/PDFS/Splits/indEnclo2011-14.pdf | http://www.altechcorp.com/GoogleAssets/ENCLOSURES/ |  |  |  | STD Pack 5 |  |  |  | Height | 81 mm (3.19 in) | Enclosure | High Cover | Protection Level | IP66, NEMA Type 4X with gray cover and 12K with trans. Cover | Enclosure Material | Polystyrene or Polycarbonate | Gasket Material | Polyurethane | Color | Light Gray | Cover Color | Gray | Material Termperature Range | Polystyrene -25°C to 70°C (-13°F to 158°F)Polycarbonate -40°C to 120°C (-40°F to 248°F)
Industrial Enclosure, TK Series, TK 77 Polystyrene and Polycarbonate - 65 x 65 mm (2.56 x 2.56 in.) | http://www.altechcorp.com/GoogleAssets/ENCLOSURES/137-001.jpg | Yes | PC77-6-tm 65x65x57mm Enclosure,Polycarb, Trans, M Knockouts | /Electronics & Electrical/Electronic Components & Devices/Automation Control Components | http://www.altechcorp.com/HTML/Busbars-A.html | 137-001 | http://www.altechcorp.com/PDFS/Splits/indEnclo2011-14.pdf | http://www.altechcorp.com/GoogleAssets/ENCLOSURES/ |  |  |  | STD Pack 5 |  |  |  | Height | 57 mm (2.24 in) | Enclosure | Low Cover | Protection Level | IP66, NEMA Type 4X with gray cover and 12K with trans. Cover | Enclosure Material | Polystyrene or Polycarbonate | Gasket Material | Polyurethane | Color | Light Gray | Cover Color | Transparent | Material Termperature Range | Polystyrene -25°C to 70°C (-13°F to 158°F)Polycarbonate -40°C to 120°C (-40°F to 248°F)
Industrial Enclosure, TK Series, TK 77 Polystyrene and Polycarbonate - 65 x 65 mm (2.56 x 2.56 in.) | http://www.altechcorp.com/GoogleAssets/ENCLOSURES/137-501.jpg | Yes | PC77-8-tm 65x65x81mm Enclosure,Polycarb, Trans, M Knockouts | /Electronics & Electrical/Electronic Components & Devices/Automation Control Components | http://www.altechcorp.com/HTML/Busbars-A.html | 137-501 | http://www.altechcorp.com/PDFS/Splits/indEnclo2011-14.pdf | http://www.altechcorp.com/GoogleAssets/ENCLOSURES/ |  |  |  | STD Pack 5 |  |  |  | Height | 81 mm (3.19 in) | Enclosure | High Cover | Protection Level | IP66, NEMA Type 4X with gray cover and 12K with trans. Cover | Enclosure Material | Polystyrene or Polycarbonate | Gasket Material | Polyurethane | Color | Light Gray | Cover Color | Transparent | Material Termperature Range | Polystyrene -25°C to 70°C (-13°F to 158°F)Polycarbonate -40°C to 120°C (-40°F to 248°F)
Industrial Enclosure, TK Series, TK 97 Polystyrene and Polycarbonate -94 x 65 mm (3.70 x 2.56 in.) | http://www.altechcorp.com/GoogleAssets/ENCLOSURES/110-402.jpg | Yes | PS97-6-o, 94x65x57mm Enclosure, Polystyrene, Gray, Smooth Side | /Electronics & Electrical/Electronic Components & Devices/Automation Control Components | http://www.altechcorp.com/HTML/Busbars-A.html | 110-402 | http://www.altechcorp.com/PDFS/Splits/indEnclo2011-16.pdf | http://www.altechcorp.com/GoogleAssets/ENCLOSURES/ |  |  |  | STD Pack 5 |  |  |  | Height | 57 mm (2.24 in) | Enclosure | Low Cover | Protection Level | IP66, NEMA Type 4X with gray cover and 12K with trans. Cover | Enclosure Material | Polystyrene or Polycarbonate | Gasket Material | Polyurethane | Color | Light Gray | Cover Color | Gray | Material Termperature Range | Polystyrene -25°C to 70°C (-13°F to 158°F)Polycarbonate -40°C to 120°C (-40°F to 248°F)
Industrial Enclosure, TK Series, TK 97 Polystyrene and Polycarbonate -94 x 65 mm (3.70 x 2.56 in.) | http://www.altechcorp.com/GoogleAssets/ENCLOSURES/110-902.jpg | Yes | PS97-8-o, 94x65x81mm Enclosure, Polystyrene, Gray, Smooth Side | /Electronics & Electrical/Electronic Components & Devices/Automation Control Components | http://www.altechcorp.com/HTML/Busbars-A.html | 110-902 | http://www.altechcorp.com/PDFS/Splits/indEnclo2011-16.pdf | http://www.altechcorp.com/GoogleAssets/ENCLOSURES/ |  |  |  | STD Pack 5 |  |  |  | Height | 81 mm (3.19 in) | Enclosure | High Cover | Protection Level | IP66, NEMA Type 4X with gray cover and 12K with trans. Cover | Enclosure Material | Polystyrene or Polycarbonate | Gasket Material | Polyurethane | Color | Light Gray | Cover Color | Gray | Material Termperature Range | Polystyrene -25°C to 70°C (-13°F to 158°F)Polycarbonate -40°C to 120°C (-40°F to 248°F)
Industrial Enclosure, TK Series, TK 97 Polystyrene and Polycarbonate -94 x 65 mm (3.70 x 2.56 in.) | http://www.altechcorp.com/GoogleAssets/ENCLOSURES/111-002.jpg | Yes | PS97-6-to 94x65x57mm Enclosure, Polystyrene, Tran, Smooth Side | /Electronics & Electrical/Electronic Components & Devices/Automation Control Components | http://www.altechcorp.com/HTML/Busbars-A.html | 111-002 | http://www.altechcorp.com/PDFS/Splits/indEnclo2011-16.pdf | http://www.altechcorp.com/GoogleAssets/ENCLOSURES/ |  |  |  | STD Pack 5 |  |  |  | Height | 57 mm (2.24 in) | Enclosure | Low Cover | Protection Level | IP66, NEMA Type 4X with gray cover and 12K with trans. Cover | Enclosure Material | Polystyrene or Polycarbonate | Gasket Material | Polyurethane | Color | Light Gray | Cover Color | Transparent | Material Termperature Range | Polystyrene -25°C to 70°C (-13°F to 158°F)Polycarbonate -40°C to 120°C (-40°F to 248°F)
Industrial Enclosure, TK Series, TK 97 Polystyrene and Polycarbonate -94 x 65 mm (3.70 x 2.56 in.) | http://www.altechcorp.com/GoogleAssets/ENCLOSURES/111-502.jpg | Yes | PS97-8-to 94x65x81mm Enclosure, Polystyrene, Tran, Smooth Side | /Electronics & Electrical/Electronic Components & Devices/Automation Control Components | http://www.altechcorp.com/HTML/Busbars-A.html | 111-502 | http://www.altechcorp.com/PDFS/Splits/indEnclo2011-16.pdf | http://www.altechcorp.com/GoogleAssets/ENCLOSURES/ |  |  |  | STD Pack 5 |  |  |  | Height | 81 mm (3.19 in) | Enclosure | High Cover | Protection Level | IP66, NEMA Type 4X with gray cover and 12K with trans. Cover | Enclosure Material | Polystyrene or Polycarbonate | Gasket Material | Polyurethane | Color | Light Gray | Cover Color | Transparent | Material Termperature Range | Polystyrene -25°C to 70°C (-13°F to 158°F)Polycarbonate -40°C to 120°C (-40°F to 248°F)
Industrial Enclosure, TK Series, TK 97 Polystyrene and Polycarbonate -94 x 65 mm (3.70 x 2.56 in.) | http://www.altechcorp.com/GoogleAssets/ENCLOSURES/105-402.jpg | Yes | PS97-6-m, 94x65x57mm Enclosure, Polystyrene, Gray, M Knockouts | /Electronics & Electrical/Electronic Components & Devices/Automation Control Components | http://www.altechcorp.com/HTML/Busbars-A.html | 105-402 | http://www.altechcorp.com/PDFS/Splits/indEnclo2011-16.pdf | http://www.altechcorp.com/GoogleAssets/ENCLOSURES/ |  |  |  | STD Pack 5 |  |  |  | Height | 57 mm (2.24 in) | Enclosure | Low Cover | Protection Level | IP66, NEMA Type 4X with gray cover and 12K with trans. Cover | Enclosure Material | Polystyrene or Polycarbonate | Gasket Material | Polyurethane | Color | Light Gray | Cover Color | Gray | Material Termperature Range | Polystyrene -25°C to 70°C (-13°F to 158°F)Polycarbonate -40°C to 120°C (-40°F to 248°F)
Industrial Enclosure, TK Series, TK 97 Polystyrene and Polycarbonate -94 x 65 mm (3.70 x 2.56 in.) | http://www.altechcorp.com/GoogleAssets/ENCLOSURES/105-902.jpg | Yes | PS97-8-m, 94x65x81mm Enclosure, Polystyrene, Gray, M Knockouts | /Electronics & Electrical/Electronic Components & Devices/Automation Control Components | http://www.altechcorp.com/HTML/Busbars-A.html | 105-902 | http://www.altechcorp.com/PDFS/Splits/indEnclo2011-16.pdf | http://www.altechcorp.com/GoogleAssets/ENCLOSURES/ |  |  |  | STD Pack 5 |  |  |  | Height | 81 mm (3.19 in) | Enclosure | High Cover | Protection Level | IP66, NEMA Type 4X with gray cover and 12K with trans. Cover | Enclosure Material | Polystyrene or Polycarbonate | Gasket Material | Polyurethane | Color | Light Gray | Cover Color | Gray | Material Termperature Range | Polystyrene -25°C to 70°C (-13°F to 158°F)Polycarbonate -40°C to 120°C (-40°F to 248°F)
Industrial Enclosure, TK Series, TK 97 Polystyrene and Polycarbonate -94 x 65 mm (3.70 x 2.56 in.) | http://www.altechcorp.com/GoogleAssets/ENCLOSURES/106-002.jpg | Yes | PS97-6-tm 94x65x57mm Enclosure, Polystyrene, Tran, M Knockouts | /Electronics & Electrical/Electronic Components & Devices/Automation Control Components | http://www.altechcorp.com/HTML/Busbars-A.html | 106-002 | http://www.altechcorp.com/PDFS/Splits/indEnclo2011-16.pdf | http://www.altechcorp.com/GoogleAssets/ENCLOSURES/ |  |  |  | STD Pack 5 |  |  |  | Height | 57 mm (2.24 in) | Enclosure | Low Cover | Protection Level | IP66, NEMA Type 4X with gray cover and 12K with trans. Cover | Enclosure Material | Polystyrene or Polycarbonate | Gasket Material | Polyurethane | Color | Light Gray | Cover Color | Transparent | Material Termperature Range | Polystyrene -25°C to 70°C (-13°F to 158°F)Polycarbonate -40°C to 120°C (-40°F to 248°F)
Industrial Enclosure, TK Series, TK 97 Polystyrene and Polycarbonate -94 x 65 mm (3.70 x 2.56 in.) | http://www.altechcorp.com/GoogleAssets/ENCLOSURES/106-502.jpg | Yes | PS97-8-tm 94x65x81mm Enclosure, Polystyrene, Tran, M Knockouts | /Electronics & Electrical/Electronic Components & Devices/Automation Control Components | http://www.altechcorp.com/HTML/Busbars-A.html | 106-502 | http://www.altechcorp.com/PDFS/Splits/indEnclo2011-16.pdf | http://www.altechcorp.com/GoogleAssets/ENCLOSURES/ |  |  |  | STD Pack 5 |  |  |  | Height | 81 mm (3.19 in) | Enclosure | High Cover | Protection Level | IP66, NEMA Type 4X with gray cover and 12K with trans. Cover | Enclosure Material | Polystyrene or Polycarbonate | Gasket Material | Polyurethane | Color | Light Gray | Cover Color | Transparent | Material Termperature Range | Polystyrene -25°C to 70°C (-13°F to 158°F)Polycarbonate -40°C to 120°C (-40°F to 248°F)
Industrial Enclosure, TK Series, TK 97 Polystyrene and Polycarbonate -94 x 65 mm (3.70 x 2.56 in.) | http://www.altechcorp.com/GoogleAssets/ENCLOSURES/ | Yes | PC97-6-o, 94x65x57mm Enclosure, Polycarb, Gray, Smooth Side | /Electronics & Electrical/Electronic Components & Devices/Automation Control Components | http://www.altechcorp.com/HTML/Busbars-A.html | 120-402 | http://www.altechcorp.com/PDFS/Splits/indEnclo2011-16.pdf | http://www.altechcorp.com/GoogleAssets/ENCLOSURES/ |  |  |  | STD Pack 5 |  |  |  | Height | 57 mm (2.24 in) | Enclosure | Low Cover | Protection Level | IP66, NEMA Type 4X with gray cover and 12K with trans. Cover | Enclosure Material | Polystyrene or Polycarbonate | Gasket Material | Polyurethane | Color | Light Gray | Cover Color | Gray | Material Termperature Range | Polystyrene -25°C to 70°C (-13°F to 158°F)Polycarbonate -40°C to 120°C (-40°F to 248°F)
Industrial Enclosure, TK Series, TK 97 Polystyrene and Polycarbonate -94 x 65 mm (3.70 x 2.56 in.) | http://www.altechcorp.com/GoogleAssets/ENCLOSURES/ | Yes | PC97-8-o, 94x65x81mm Enclosure, Polycarb, Gray, Smooth Side | /Electronics & Electrical/Electronic Components & Devices/Automation Control Components | http://www.altechcorp.com/HTML/Busbars-A.html | 120-902 | http://www.altechcorp.com/PDFS/Splits/indEnclo2011-16.pdf | http://www.altechcorp.com/GoogleAssets/ENCLOSURES/ |  |  |  | STD Pack 5 |  |  |  | Height | 81 mm (3.19 in) | Enclosure | High Cover | Protection Level | IP66, NEMA Type 4X with gray cover and 12K with trans. Cover | Enclosure Material | Polystyrene or Polycarbonate | Gasket Material | Polyurethane | Color | Light Gray | Cover Color | Gray | Material Termperature Range | Polystyrene -25°C to 70°C (-13°F to 158°F)Polycarbonate -40°C to 120°C (-40°F to 248°F)
Industrial Enclosure, TK Series, TK 97 Polystyrene and Polycarbonate -94 x 65 mm (3.70 x 2.56 in.) | http://www.altechcorp.com/GoogleAssets/ENCLOSURES/ | Yes | PC97-6-to 94x65x57mm Enclosure,Polycarb, Trans, Smooth Side | /Electronics & Electrical/Electronic Components & Devices/Automation Control Components | http://www.altechcorp.com/HTML/Busbars-A.html | 130-002 | http://www.altechcorp.com/PDFS/Splits/indEnclo2011-16.pdf | http://www.altechcorp.com/GoogleAssets/ENCLOSURES/ |  |  |  | STD Pack 5 |  |  |  | Height | 57 mm (2.24 in) | Enclosure | Low Cover | Protection Level | IP66, NEMA Type 4X with gray cover and 12K with trans. Cover | Enclosure Material | Polystyrene or Polycarbonate | Gasket Material | Polyurethane | Color | Light Gray | Cover Color | Transparent | Material Termperature Range | Polystyrene -25°C to 70°C (-13°F to 158°F)Polycarbonate -40°C to 120°C (-40°F to 248°F)
Industrial Enclosure, TK Series, TK 97 Polystyrene and Polycarbonate -94 x 65 mm (3.70 x 2.56 in.) | http://www.altechcorp.com/GoogleAssets/ENCLOSURES/ | Yes | PC97-8-to 94x65x81mm Enclosure, Polycarb, Trans, Smooth Side | /Electronics & Electrical/Electronic Components & Devices/Automation Control Components | http://www.altechcorp.com/HTML/Busbars-A.html | 130-502 | http://www.altechcorp.com/PDFS/Splits/indEnclo2011-16.pdf | http://www.altechcorp.com/GoogleAssets/ENCLOSURES/ |  |  |  | STD Pack 5 |  |  |  | Height | 81 mm (3.19 in) | Enclosure | High Cover | Protection Level | IP66, NEMA Type 4X with gray cover and 12K with trans. Cover | Enclosure Material | Polystyrene or Polycarbonate | Gasket Material | Polyurethane | Color | Light Gray | Cover Color | Transparent | Material Termperature Range | Polystyrene -25°C to 70°C (-13°F to 158°F)Polycarbonate -40°C to 120°C (-40°F to 248°F)
Industrial Enclosure, TK Series, TK 97 Polystyrene and Polycarbonate -94 x 65 mm (3.70 x 2.56 in.) | http://www.altechcorp.com/GoogleAssets/ENCLOSURES/127-402.jpg | Yes | PC97-6-m, 94x65x57mm Enclosure, Polycarb, Gray, M Knockouts | /Electronics & Electrical/Electronic Components & Devices/Automation Control Components | http://www.altechcorp.com/HTML/Busbars-A.html | 127-402 | http://www.altechcorp.com/PDFS/Splits/indEnclo2011-16.pdf | http://www.altechcorp.com/GoogleAssets/ENCLOSURES/ |  |  |  | STD Pack 5 |  |  |  | Height | 57 mm (2.24 in) | Enclosure | Low Cover | Protection Level | IP66, NEMA Type 4X with gray cover and 12K with trans. Cover | Enclosure Material | Polystyrene or Polycarbonate | Gasket Material | Polyurethane | Color | Light Gray | Cover Color | Gray | Material Termperature Range | Polystyrene -25°C to 70°C (-13°F to 158°F)Polycarbonate -40°C to 120°C (-40°F to 248°F)
Industrial Enclosure, TK Series, TK 97 Polystyrene and Polycarbonate -94 x 65 mm (3.70 x 2.56 in.) | http://www.altechcorp.com/GoogleAssets/ENCLOSURES/127-902.jpg | Yes | PC97-8-m, 94x65x81mm Enclosure, Polycarb, Gray, M Knockouts | /Electronics & Electrical/Electronic Components & Devices/Automation Control Components | http://www.altechcorp.com/HTML/Busbars-A.html | 127-902 | http://www.altechcorp.com/PDFS/Splits/indEnclo2011-16.pdf | http://www.altechcorp.com/GoogleAssets/ENCLOSURES/ |  |  |  | STD Pack 5 |  |  |  | Height | 81 mm (3.19 in) | Enclosure | High Cover | Protection Level | IP66, NEMA Type 4X with gray cover and 12K with trans. Cover | Enclosure Material | Polystyrene or Polycarbonate | Gasket Material | Polyurethane | Color | Light Gray | Cover Color | Gray | Material Termperature Range | Polystyrene -25°C to 70°C (-13°F to 158°F)Polycarbonate -40°C to 120°C (-40°F to 248°F)
Industrial Enclosure, TK Series, TK 97 Polystyrene and Polycarbonate -94 x 65 mm (3.70 x 2.56 in.) | http://www.altechcorp.com/GoogleAssets/ENCLOSURES/137-002.jpg | Yes | PC97-6-tm 94x65x57mm Enclosure, Polycarb, Trans, M Knockouts | /Electronics & Electrical/Electronic Components & Devices/Automation Control Components | http://www.altechcorp.com/HTML/Busbars-A.html | 137-002 | http://www.altechcorp.com/PDFS/Splits/indEnclo2011-16.pdf | http://www.altechcorp.com/GoogleAssets/ENCLOSURES/ |  |  |  | STD Pack 5 |  |  |  | Height | 57 mm (2.24 in) | Enclosure | Low Cover | Protection Level | IP66, NEMA Type 4X with gray cover and 12K with trans. Cover | Enclosure Material | Polystyrene or Polycarbonate | Gasket Material | Polyurethane | Color | Light Gray | Cover Color | Transparent | Material Termperature Range | Polystyrene -25°C to 70°C (-13°F to 158°F)Polycarbonate -40°C to 120°C (-40°F to 248°F)
Industrial Enclosure, TK Series, TK 97 Polystyrene and Polycarbonate -94 x 65 mm (3.70 x 2.56 in.) | http://www.altechcorp.com/GoogleAssets/ENCLOSURES/137-502.jpg | Yes | PC97-8-tm 94x65x81mm Enclosure, Polycarb, Trans, M Knockouts | /Electronics & Electrical/Electronic Components & Devices/Automation Control Components | http://www.altechcorp.com/HTML/Busbars-A.html | 137-502 | http://www.altechcorp.com/PDFS/Splits/indEnclo2011-16.pdf | http://www.altechcorp.com/GoogleAssets/ENCLOSURES/ |  |  |  | STD Pack 5 |  |  |  | Height | 81 mm (3.19 in) | Enclosure | High Cover | Protection Level | IP66, NEMA Type 4X with gray cover and 12K with trans. Cover | Enclosure Material | Polystyrene or Polycarbonate | Gasket Material | Polyurethane | Color | Light Gray | Cover Color | Transparent | Material Termperature Range | Polystyrene -25°C to 70°C (-13°F to 158°F)Polycarbonate -40°C to 120°C (-40°F to 248°F)
Industrial Enclosure, TK Series, TK 99 Polystyrene and Polycarbonate -94 x 94 mm (3.70 x 3.70 in.) | http://www.altechcorp.com/GoogleAssets/ENCLOSURES/110-403.jpg | Yes | PS99-6-o, 94x94x57mm Enclosure, Polystyrene, Gray, Smooth Side | /Electronics & Electrical/Electronic Components & Devices/Automation Control Components | http://www.altechcorp.com/HTML/Busbars-A.html | 110-403 | http://www.altechcorp.com/PDFS/Splits/indEnclo2011-18.pdf | http://www.altechcorp.com/GoogleAssets/ENCLOSURES/ |  |  |  | STD Pack 4 |  |  |  | Height | 57 mm (2.24 in) | Enclosure | Low Cover | Protection Level | IP66, NEMA Type 4X with gray cover and 12K with trans. Cover | Enclosure Material | Polystyrene or Polycarbonate | Gasket Material | Polyurethane | Color | Light Gray | Cover Color | Gray | Material Termperature Range | Polystyrene -25°C to 70°C (-13°F to 158°F)Polycarbonate -40°C to 120°C (-40°F to 248°F)
Industrial Enclosure, TK Series, TK 99 Polystyrene and Polycarbonate -94 x 94 mm (3.70 x 3.70 in.) | http://www.altechcorp.com/GoogleAssets/ENCLOSURES/110-903.jpg | Yes | PS99-8-o, 94x94x81mm Enclosure, Polystyrene, Gray, Smooth Side | /Electronics & Electrical/Electronic Components & Devices/Automation Control Components | http://www.altechcorp.com/HTML/Busbars-A.html | 110-903 | http://www.altechcorp.com/PDFS/Splits/indEnclo2011-18.pdf | http://www.altechcorp.com/GoogleAssets/ENCLOSURES/ |  |  |  | STD Pack 3 |  |  |  | Height | 81 mm (3.19 in) | Enclosure | High Cover | Protection Level | IP66, NEMA Type 4X with gray cover and 12K with trans. Cover | Enclosure Material | Polystyrene or Polycarbonate | Gasket Material | Polyurethane | Color | Light Gray | Cover Color | Gray | Material Termperature Range | Polystyrene -25°C to 70°C (-13°F to 158°F)Polycarbonate -40°C to 120°C (-40°F to 248°F)
Industrial Enclosure, TK Series, TK 99 Polystyrene and Polycarbonate -94 x 94 mm (3.70 x 3.70 in.) | http://www.altechcorp.com/GoogleAssets/ENCLOSURES/111-503.jpg | Yes | PS99-8-to 94x94x81mm Enclosure, Polystyrene, Tran, Smooth Side | /Electronics & Electrical/Electronic Components & Devices/Automation Control Components | http://www.altechcorp.com/HTML/Busbars-A.html | 111-503 | http://www.altechcorp.com/PDFS/Splits/indEnclo2011-18.pdf | http://www.altechcorp.com/GoogleAssets/ENCLOSURES/ |  |  |  | STD Pack 3 |  |  |  | Height | 81 mm (3.19 in) | Enclosure | High Cover | Protection Level | IP66, NEMA Type 4X with gray cover and 12K with trans. Cover | Enclosure Material | Polystyrene or Polycarbonate | Gasket Material | Polyurethane | Color | Light Gray | Cover Color | Transparent | Material Termperature Range | Polystyrene -25°C to 70°C (-13°F to 158°F)Polycarbonate -40°C to 120°C (-40°F to 248°F)
Industrial Enclosure, TK Series, TK 99 Polystyrene and Polycarbonate -94 x 94 mm (3.70 x 3.70 in.) | http://www.altechcorp.com/GoogleAssets/ENCLOSURES/105-403.jpg | Yes | PS99-6-m, 94x94x57mm Enclosure, Polystyrene, Gray, M Knockouts | /Electronics & Electrical/Electronic Components & Devices/Automation Control Components | http://www.altechcorp.com/HTML/Busbars-A.html | 105-403 | http://www.altechcorp.com/PDFS/Splits/indEnclo2011-18.pdf | http://www.altechcorp.com/GoogleAssets/ENCLOSURES/ |  |  |  | STD Pack 4 |  |  |  | Height | 57 mm (2.24 in) | Enclosure | Low Cover | Protection Level | IP66, NEMA Type 4X with gray cover and 12K with trans. Cover | Enclosure Material | Polystyrene or Polycarbonate | Gasket Material | Polyurethane | Color | Light Gray | Cover Color | Gray | Material Termperature Range | Polystyrene -25°C to 70°C (-13°F to 158°F)Polycarbonate -40°C to 120°C (-40°F to 248°F)
Industrial Enclosure, TK Series, TK 99 Polystyrene and Polycarbonate -94 x 94 mm (3.70 x 3.70 in.) | http://www.altechcorp.com/GoogleAssets/ENCLOSURES/105-903.jpg | Yes | PS99-8-m 94x94x81mm Enclosure, Polystyrene, Gray, M Knockouts | /Electronics & Electrical/Electronic Components & Devices/Automation Control Components | http://www.altechcorp.com/HTML/Busbars-A.html | 105-903 | http://www.altechcorp.com/PDFS/Splits/indEnclo2011-18.pdf | http://www.altechcorp.com/GoogleAssets/ENCLOSURES/ |  |  |  | STD Pack 3 |  |  |  | Height | 81 mm (3.19 in) | Enclosure | High Cover | Protection Level | IP66, NEMA Type 4X with gray cover and 12K with trans. Cover | Enclosure Material | Polystyrene or Polycarbonate | Gasket Material | Polyurethane | Color | Light Gray | Cover Color | Gray | Material Termperature Range | Polystyrene -25°C to 70°C (-13°F to 158°F)Polycarbonate -40°C to 120°C (-40°F to 248°F)
Industrial Enclosure, TK Series, TK 99 Polystyrene and Polycarbonate -94 x 94 mm (3.70 x 3.70 in.) | http://www.altechcorp.com/GoogleAssets/ENCLOSURES/106-003.jpg | Yes | PS99-6-tm 94x94x57mm Enclosure, Polystyrene, Tran, M Knockouts | /Electronics & Electrical/Electronic Components & Devices/Automation Control Components | http://www.altechcorp.com/HTML/Busbars-A.html | 106-003 | http://www.altechcorp.com/PDFS/Splits/indEnclo2011-18.pdf | http://www.altechcorp.com/GoogleAssets/ENCLOSURES/ |  |  |  | STD Pack 4 |  |  |  | Height | 57 mm (2.24 in) | Enclosure | Low Cover | Protection Level | IP66, NEMA Type 4X with gray cover and 12K with trans. Cover | Enclosure Material | Polystyrene or Polycarbonate | Gasket Material | Polyurethane | Color | Light Gray | Cover Color | Transparent | Material Termperature Range | Polystyrene -25°C to 70°C (-13°F to 158°F)Polycarbonate -40°C to 120°C (-40°F to 248°F)
Industrial Enclosure, TK Series, TK 99 Polystyrene and Polycarbonate -94 x 94 mm (3.70 x 3.70 in.) | http://www.altechcorp.com/GoogleAssets/ENCLOSURES/106-503.jpg | Yes | PS99-8-tm 94x94x81mm Enclosure, Polystyrene, Tran, M Knockouts | /Electronics & Electrical/Electronic Components & Devices/Automation Control Components | http://www.altechcorp.com/HTML/Busbars-A.html | 106-503 | http://www.altechcorp.com/PDFS/Splits/indEnclo2011-18.pdf | http://www.altechcorp.com/GoogleAssets/ENCLOSURES/ |  |  |  | STD Pack 3 |  |  |  | Height | 81 mm (3.19 in) | Enclosure | High Cover | Protection Level | IP66, NEMA Type 4X with gray cover and 12K with trans. Cover | Enclosure Material | Polystyrene or Polycarbonate | Gasket Material | Polyurethane | Color | Light Gray | Cover Color | Transparent | Material Termperature Range | Polystyrene -25°C to 70°C (-13°F to 158°F)Polycarbonate -40°C to 120°C (-40°F to 248°F)
Industrial Enclosure, TK Series, TK 99 Polystyrene and Polycarbonate -94 x 94 mm (3.70 x 3.70 in.) | http://www.altechcorp.com/GoogleAssets/ENCLOSURES/ | Yes | PC99-6-o, 94x94x57mm Enclosure, Polycarb, Gray, Smooth Side | /Electronics & Electrical/Electronic Components & Devices/Automation Control Components | http://www.altechcorp.com/HTML/Busbars-A.html | 120-403 | http://www.altechcorp.com/PDFS/Splits/indEnclo2011-18.pdf | http://www.altechcorp.com/GoogleAssets/ENCLOSURES/ |  |  |  | STD Pack 4 |  |  |  | Height | 57 mm (2.24 in) | Enclosure | Low Cover | Protection Level | IP66, NEMA Type 4X with gray cover and 12K with trans. Cover | Enclosure Material | Polystyrene or Polycarbonate | Gasket Material | Polyurethane | Color | Light Gray | Cover Color | Gray | Material Termperature Range | Polystyrene -25°C to 70°C (-13°F to 158°F)Polycarbonate -40°C to 120°C (-40°F to 248°F)
Industrial Enclosure, TK Series, TK 99 Polystyrene and Polycarbonate -94 x 94 mm (3.70 x 3.70 in.) | http://www.altechcorp.com/GoogleAssets/ENCLOSURES/ | Yes | PC99-8-o, 94x94x81mm Enclosure, Polycarb, Gray, Smooth Side | /Electronics & Electrical/Electronic Components & Devices/Automation Control Components | http://www.altechcorp.com/HTML/Busbars-A.html | 120-903 | http://www.altechcorp.com/PDFS/Splits/indEnclo2011-18.pdf | http://www.altechcorp.com/GoogleAssets/ENCLOSURES/ |  |  |  | STD Pack 3 |  |  |  | Height | 81 mm (3.19 in) | Enclosure | High Cover | Protection Level | IP66, NEMA Type 4X with gray cover and 12K with trans. Cover | Enclosure Material | Polystyrene or Polycarbonate | Gasket Material | Polyurethane | Color | Light Gray | Cover Color | Gray | Material Termperature Range | Polystyrene -25°C to 70°C (-13°F to 158°F)Polycarbonate -40°C to 120°C (-40°F to 248°F)
Industrial Enclosure, TK Series, TK 99 Polystyrene and Polycarbonate -94 x 94 mm (3.70 x 3.70 in.) | http://www.altechcorp.com/GoogleAssets/ENCLOSURES/ | Yes | PC99-6-to 94x94x57mm Enclosure, Polycarb, Trans, Smooth Side | /Electronics & Electrical/Electronic Components & Devices/Automation Control Components | http://www.altechcorp.com/HTML/Busbars-A.html | 130-003 | http://www.altechcorp.com/PDFS/Splits/indEnclo2011-18.pdf | http://www.altechcorp.com/GoogleAssets/ENCLOSURES/ |  |  |  | STD Pack 4 |  |  |  | Height | 57 mm (2.24 in) | Enclosure | Low Cover | Protection Level | IP66, NEMA Type 4X with gray cover and 12K with trans. Cover | Enclosure Material | Polystyrene or Polycarbonate | Gasket Material | Polyurethane | Color | Light Gray | Cover Color | Transparent | Material Termperature Range | Polystyrene -25°C to 70°C (-13°F to 158°F)Polycarbonate -40°C to 120°C (-40°F to 248°F)
Industrial Enclosure, TK Series, TK 99 Polystyrene and Polycarbonate -94 x 94 mm (3.70 x 3.70 in.) | http://www.altechcorp.com/GoogleAssets/ENCLOSURES/ | Yes | PC99-8-to 94x94x81mm Enclosure, Polycarb, Trans, Smooth Side | /Electronics & Electrical/Electronic Components & Devices/Automation Control Components | http://www.altechcorp.com/HTML/Busbars-A.html | 130-503 | http://www.altechcorp.com/PDFS/Splits/indEnclo2011-18.pdf | http://www.altechcorp.com/GoogleAssets/ENCLOSURES/ |  |  |  | STD Pack 3 |  |  |  | Height | 81 mm (3.19 in) | Enclosure | High Cover | Protection Level | IP66, NEMA Type 4X with gray cover and 12K with trans. Cover | Enclosure Material | Polystyrene or Polycarbonate | Gasket Material | Polyurethane | Color | Light Gray | Cover Color | Transparent | Material Termperature Range | Polystyrene -25°C to 70°C (-13°F to 158°F)Polycarbonate -40°C to 120°C (-40°F to 248°F)
Industrial Enclosure, TK Series, TK 99 Polystyrene and Polycarbonate -94 x 94 mm (3.70 x 3.70 in.) | http://www.altechcorp.com/GoogleAssets/ENCLOSURES/127-903.jpg | Yes | PC99-8-m, 94x94x81mm Enclosure, Polycarb, Gray, M Knockouts | /Electronics & Electrical/Electronic Components & Devices/Automation Control Components | http://www.altechcorp.com/HTML/Busbars-A.html | 127-903 | http://www.altechcorp.com/PDFS/Splits/indEnclo2011-18.pdf | http://www.altechcorp.com/GoogleAssets/ENCLOSURES/ |  |  |  | STD Pack 3 |  |  |  | Height | 81 mm (3.19 in) | Enclosure | High Cover | Protection Level | IP66, NEMA Type 4X with gray cover and 12K with trans. Cover | Enclosure Material | Polystyrene or Polycarbonate | Gasket Material | Polyurethane | Color | Light Gray | Cover Color | Gray | Material Termperature Range | Polystyrene -25°C to 70°C (-13°F to 158°F)Polycarbonate -40°C to 120°C (-40°F to 248°F)
Industrial Enclosure, TK Series, TK 99 Polystyrene and Polycarbonate -94 x 94 mm (3.70 x 3.70 in.) | http://www.altechcorp.com/GoogleAssets/ENCLOSURES/137-503.jpg | Yes | PC99-8-tm 94x94x81mm Enclosure, Polycarb, Trans, M Knockouts | /Electronics & Electrical/Electronic Components & Devices/Automation Control Components | http://www.altechcorp.com/HTML/Busbars-A.html | 137-503 | http://www.altechcorp.com/PDFS/Splits/indEnclo2011-18.pdf | http://www.altechcorp.com/GoogleAssets/ENCLOSURES/ |  |  |  | STD Pack 3 |  |  |  | Height | 81 mm (3.19 in) | Enclosure | High Cover | Protection Level | IP66, NEMA Type 4X with gray cover and 12K with trans. Cover | Enclosure Material | Polystyrene or Polycarbonate | Gasket Material | Polyurethane | Color | Light Gray | Cover Color | Transparent | Material Termperature Range | Polystyrene -25°C to 70°C (-13°F to 158°F)Polycarbonate -40°C to 120°C (-40°F to 248°F)
Industrial Enclosure, TK Series, TK 1111 Polystyrene and Polycarbonate -110 x 110 mm (4.33 x 4.33in.) | http://www.altechcorp.com/GoogleAssets/ENCLOSURES/110-404.jpg | Yes | PS1111-7-o, 110x110x66mm Encl, Polysytrene, Gray, Smooth Side | /Electronics & Electrical/Electronic Components & Devices/Automation Control Components | http://www.altechcorp.com/HTML/Busbars-A.html | 110-404 | http://www.altechcorp.com/PDFS/Splits/indEnclo2011-20.pdf | http://www.altechcorp.com/GoogleAssets/ENCLOSURES/ |  |  |  | STD Pack 3 |  |  |  | Height | 66 mm (2.60 in) | Enclosure | Low Cover | Protection Level | IP66, NEMA Type 4X with gray cover and 12K with trans. Cover | Enclosure Material | Polystyrene or Polycarbonate | Gasket Material | Polyurethane | Color | Light Gray | Cover Color | Gray | Material Termperature Range | Polystyrene -25°C to 70°C (-13°F to 158°F)Polycarbonate -40°C to 120°C (-40°F to 248°F)
Industrial Enclosure, TK Series, TK 1111 Polystyrene and Polycarbonate -110 x 110 mm (4.33 x 4.33in.) | http://www.altechcorp.com/GoogleAssets/ENCLOSURES/110-904.jpg | Yes | PS1111-9-o, 110x110x90mm Encl, Polysytrene, Gray, Smooth Side | /Electronics & Electrical/Electronic Components & Devices/Automation Control Components | http://www.altechcorp.com/HTML/Busbars-A.html | 110-904 | http://www.altechcorp.com/PDFS/Splits/indEnclo2011-20.pdf | http://www.altechcorp.com/GoogleAssets/ENCLOSURES/ |  |  |  | STD Pack 3 |  |  |  | Height | 90 mm (3.54in) | Enclosure | High Cover | Protection Level | IP66, NEMA Type 4X with gray cover and 12K with trans. Cover | Enclosure Material | Polystyrene or Polycarbonate | Gasket Material | Polyurethane | Color | Light Gray | Cover Color | Gray | Material Termperature Range | Polystyrene -25°C to 70°C (-13°F to 158°F)Polycarbonate -40°C to 120°C (-40°F to 248°F)
Industrial Enclosure, TK Series, TK 1111 Polystyrene and Polycarbonate -110 x 110 mm (4.33 x 4.33in.) | http://www.altechcorp.com/GoogleAssets/ENCLOSURES/111-004.jpg | Yes | PS1111-7-to, 110x110x66mm Encl, Polysytrene, Tran, Smooth Side | /Electronics & Electrical/Electronic Components & Devices/Automation Control Components | http://www.altechcorp.com/HTML/Busbars-A.html | 111-004 | http://www.altechcorp.com/PDFS/Splits/indEnclo2011-20.pdf | http://www.altechcorp.com/GoogleAssets/ENCLOSURES/ |  |  |  | STD Pack 3 |  |  |  | Height | 66 mm (2.60 in) | Enclosure | Low Cover | Protection Level | IP66, NEMA Type 4X with gray cover and 12K with trans. Cover | Enclosure Material | Polystyrene or Polycarbonate | Gasket Material | Polyurethane | Color | Light Gray | Cover Color | Transparent | Material Termperature Range | Polystyrene -25°C to 70°C (-13°F to 158°F)Polycarbonate -40°C to 120°C (-40°F to 248°F)
Industrial Enclosure, TK Series, TK 1111 Polystyrene and Polycarbonate -110 x 110 mm (4.33 x 4.33in.) | http://www.altechcorp.com/GoogleAssets/ENCLOSURES/111-504.jpg | Yes | PS1111-9-to, 110x110x90mm Encl, Polysytrene, Tran, Smooth Side | /Electronics & Electrical/Electronic Components & Devices/Automation Control Components | http://www.altechcorp.com/HTML/Busbars-A.html | 111-504 | http://www.altechcorp.com/PDFS/Splits/indEnclo2011-20.pdf | http://www.altechcorp.com/GoogleAssets/ENCLOSURES/ |  |  |  | STD Pack 3 |  |  |  | Height | 90 mm (3.54in) | Enclosure | High Cover | Protection Level | IP66, NEMA Type 4X with gray cover and 12K with trans. Cover | Enclosure Material | Polystyrene or Polycarbonate | Gasket Material | Polyurethane | Color | Light Gray | Cover Color | Transparent | Material Termperature Range | Polystyrene -25°C to 70°C (-13°F to 158°F)Polycarbonate -40°C to 120°C (-40°F to 248°F)
Industrial Enclosure, TK Series, TK 1111 Polystyrene and Polycarbonate -110 x 110 mm (4.33 x 4.33in.) | http://www.altechcorp.com/GoogleAssets/ENCLOSURES/105-404.jpg | Yes | PS1111-7-m, 110x110x66mm Encl, Polysytrene, Gray, M Knockouts | /Electronics & Electrical/Electronic Components & Devices/Automation Control Components | http://www.altechcorp.com/HTML/Busbars-A.html | 105-404 | http://www.altechcorp.com/PDFS/Splits/indEnclo2011-20.pdf | http://www.altechcorp.com/GoogleAssets/ENCLOSURES/ |  |  |  | STD Pack 3 |  |  |  | Height | 66 mm (2.60 in) | Enclosure | Low Cover | Protection Level | IP66, NEMA Type 4X with gray cover and 12K with trans. Cover | Enclosure Material | Polystyrene or Polycarbonate | Gasket Material | Polyurethane | Color | Light Gray | Cover Color | Gray | Material Termperature Range | Polystyrene -25°C to 70°C (-13°F to 158°F)Polycarbonate -40°C to 120°C (-40°F to 248°F)
Industrial Enclosure, TK Series, TK 1111 Polystyrene and Polycarbonate -110 x 110 mm (4.33 x 4.33in.) | http://www.altechcorp.com/GoogleAssets/ENCLOSURES/105-904.jpg | Yes | PS1111-9-o, 110x110x90mm Encl, Polysytrene, Gray, M Knockouts | /Electronics & Electrical/Electronic Components & Devices/Automation Control Components | http://www.altechcorp.com/HTML/Busbars-A.html | 105-904 | http://www.altechcorp.com/PDFS/Splits/indEnclo2011-20.pdf | http://www.altechcorp.com/GoogleAssets/ENCLOSURES/ |  |  |  | STD Pack 3 |  |  |  | Height | 90 mm (3.54in) | Enclosure | High Cover | Protection Level | IP66, NEMA Type 4X with gray cover and 12K with trans. Cover | Enclosure Material | Polystyrene or Polycarbonate | Gasket Material | Polyurethane | Color | Light Gray | Cover Color | Gray | Material Termperature Range | Polystyrene -25°C to 70°C (-13°F to 158°F)Polycarbonate -40°C to 120°C (-40°F to 248°F)
Industrial Enclosure, TK Series, TK 1111 Polystyrene and Polycarbonate -110 x 110 mm (4.33 x 4.33in.) | http://www.altechcorp.com/GoogleAssets/ENCLOSURES/106-004.jpg | Yes | PS1111-7-tm, 110x110x66mm Encl, Polysytrene, Tran, M Knockouts | /Electronics & Electrical/Electronic Components & Devices/Automation Control Components | http://www.altechcorp.com/HTML/Busbars-A.html | 106-004 | http://www.altechcorp.com/PDFS/Splits/indEnclo2011-20.pdf | http://www.altechcorp.com/GoogleAssets/ENCLOSURES/ |  |  |  | STD Pack 3 |  |  |  | Height | 66 mm (2.60 in) | Enclosure | Low Cover | Protection Level | IP66, NEMA Type 4X with gray cover and 12K with trans. Cover | Enclosure Material | Polystyrene or Polycarbonate | Gasket Material | Polyurethane | Color | Light Gray | Cover Color | Transparent | Material Termperature Range | Polystyrene -25°C to 70°C (-13°F to 158°F)Polycarbonate -40°C to 120°C (-40°F to 248°F)
Industrial Enclosure, TK Series, TK 1111 Polystyrene and Polycarbonate -110 x 110 mm (4.33 x 4.33in.) | http://www.altechcorp.com/GoogleAssets/ENCLOSURES/106-504.jpg | Yes | PS1111-9-tm, 110x110x90mm Encl, Polysytrene, Tran, M Knockouts | /Electronics & Electrical/Electronic Components & Devices/Automation Control Components | http://www.altechcorp.com/HTML/Busbars-A.html | 106-504 | http://www.altechcorp.com/PDFS/Splits/indEnclo2011-20.pdf | http://www.altechcorp.com/GoogleAssets/ENCLOSURES/ |  |  |  | STD Pack 3 |  |  |  | Height | 90 mm (3.54in) | Enclosure | High Cover | Protection Level | IP66, NEMA Type 4X with gray cover and 12K with trans. Cover | Enclosure Material | Polystyrene or Polycarbonate | Gasket Material | Polyurethane | Color | Light Gray | Cover Color | Transparent | Material Termperature Range | Polystyrene -25°C to 70°C (-13°F to 158°F)Polycarbonate -40°C to 120°C (-40°F to 248°F)
Industrial Enclosure, TK Series, TK 1111 Polystyrene and Polycarbonate -110 x 110 mm (4.33 x 4.33in.) | http://www.altechcorp.com/GoogleAssets/ENCLOSURES/ | Yes | PC1111-7-o, 110x110x66mm Encl, Polycarb, Gray, Smooth Side | /Electronics & Electrical/Electronic Components & Devices/Automation Control Components | http://www.altechcorp.com/HTML/Busbars-A.html | 120-404 | http://www.altechcorp.com/PDFS/Splits/indEnclo2011-20.pdf | http://www.altechcorp.com/GoogleAssets/ENCLOSURES/ |  |  |  | STD Pack 3 |  |  |  | Height | 66 mm (2.60 in) | Enclosure | Low Cover | Protection Level | IP66, NEMA Type 4X with gray cover and 12K with trans. Cover | Enclosure Material | Polystyrene or Polycarbonate | Gasket Material | Polyurethane | Color | Light Gray | Cover Color | Gray | Material Termperature Range | Polystyrene -25°C to 70°C (-13°F to 158°F)Polycarbonate -40°C to 120°C (-40°F to 248°F)
Industrial Enclosure, TK Series, TK 1111 Polystyrene and Polycarbonate -110 x 110 mm (4.33 x 4.33in.) | http://www.altechcorp.com/GoogleAssets/ENCLOSURES/ | Yes | PC1111-9-o, 110x110x90mm Encl, Polycarb, Gray, Smooth Side | /Electronics & Electrical/Electronic Components & Devices/Automation Control Components | http://www.altechcorp.com/HTML/Busbars-A.html | 120-904 | http://www.altechcorp.com/PDFS/Splits/indEnclo2011-20.pdf | http://www.altechcorp.com/GoogleAssets/ENCLOSURES/ |  |  |  | STD Pack 3 |  |  |  | Height | 90 mm (3.54in) | Enclosure | High Cover | Protection Level | IP66, NEMA Type 4X with gray cover and 12K with trans. Cover | Enclosure Material | Polystyrene or Polycarbonate | Gasket Material | Polyurethane | Color | Light Gray | Cover Color | Gray | Material Termperature Range | Polystyrene -25°C to 70°C (-13°F to 158°F)Polycarbonate -40°C to 120°C (-40°F to 248°F)
Industrial Enclosure, TK Series, TK 1111 Polystyrene and Polycarbonate -110 x 110 mm (4.33 x 4.33in.) | http://www.altechcorp.com/GoogleAssets/ENCLOSURES/ | Yes | PC1111-9-to, 110x110x66mm Encl, Polycarb, Trans, Smooth Side | /Electronics & Electrical/Electronic Components & Devices/Automation Control Components | http://www.altechcorp.com/HTML/Busbars-A.html | 130-004 | http://www.altechcorp.com/PDFS/Splits/indEnclo2011-20.pdf | http://www.altechcorp.com/GoogleAssets/ENCLOSURES/ |  |  |  | STD Pack 3 |  |  |  | Height | 66 mm (2.60 in) | Enclosure | Low Cover | Protection Level | IP66, NEMA Type 4X with gray cover and 12K with trans. Cover | Enclosure Material | Polystyrene or Polycarbonate | Gasket Material | Polyurethane | Color | Light Gray | Cover Color | Transparent | Material Termperature Range | Polystyrene -25°C to 70°C (-13°F to 158°F)Polycarbonate -40°C to 120°C (-40°F to 248°F)
Industrial Enclosure, TK Series, TK 1111 Polystyrene and Polycarbonate -110 x 110 mm (4.33 x 4.33in.) | http://www.altechcorp.com/GoogleAssets/ENCLOSURES/ | Yes | PC1111-9-to, 110x110x90mm Encl, Polycarb, Trans, Smooth Side | /Electronics & Electrical/Electronic Components & Devices/Automation Control Components | http://www.altechcorp.com/HTML/Busbars-A.html | 130-504 | http://www.altechcorp.com/PDFS/Splits/indEnclo2011-20.pdf | http://www.altechcorp.com/GoogleAssets/ENCLOSURES/ |  |  |  | STD Pack 3 |  |  |  | Height | 90 mm (3.54in) | Enclosure | High Cover | Protection Level | IP66, NEMA Type 4X with gray cover and 12K with trans. Cover | Enclosure Material | Polystyrene or Polycarbonate | Gasket Material | Polyurethane | Color | Light Gray | Cover Color | Transparent | Material Termperature Range | Polystyrene -25°C to 70°C (-13°F to 158°F)Polycarbonate -40°C to 120°C (-40°F to 248°F)
Industrial Enclosure, TK Series, TK 1111 Polystyrene and Polycarbonate -110 x 110 mm (4.33 x 4.33in.) | http://www.altechcorp.com/GoogleAssets/ENCLOSURES/137-004.jpg | Yes | PC1111-7-tm, 110x110x66mm Encl, Polycarb, Trans, M Knockouts | /Electronics & Electrical/Electronic Components & Devices/Automation Control Components | http://www.altechcorp.com/HTML/Busbars-A.html | 137-004 | http://www.altechcorp.com/PDFS/Splits/indEnclo2011-20.pdf | http://www.altechcorp.com/GoogleAssets/ENCLOSURES/ |  |  |  | STD Pack 3 |  |  |  | Height | 66 mm (2.60 in) | Enclosure | Low Cover | Protection Level | IP66, NEMA Type 4X with gray cover and 12K with trans. Cover | Enclosure Material | Polystyrene or Polycarbonate | Gasket Material | Polyurethane | Color | Light Gray | Cover Color | Transparent | Material Termperature Range | Polystyrene -25°C to 70°C (-13°F to 158°F)Polycarbonate -40°C to 120°C (-40°F to 248°F)
Industrial Enclosure, TK Series, TK 1111 Polystyrene and Polycarbonate -110 x 110 mm (4.33 x 4.33in.) | http://www.altechcorp.com/GoogleAssets/ENCLOSURES/137-504.jpg | Yes | PC1111-9-tm, 110x110x90mm Encl, Polycarb, Trans, M Knockouts | /Electronics & Electrical/Electronic Components & Devices/Automation Control Components | http://www.altechcorp.com/HTML/Busbars-A.html | 137-504 | http://www.altechcorp.com/PDFS/Splits/indEnclo2011-20.pdf | http://www.altechcorp.com/GoogleAssets/ENCLOSURES/ |  |  |  | STD Pack 3 |  |  |  | Height | 90 mm (3.54in) | Enclosure | High Cover | Protection Level | IP66, NEMA Type 4X with gray cover and 12K with trans. Cover | Enclosure Material | Polystyrene or Polycarbonate | Gasket Material | Polyurethane | Color | Light Gray | Cover Color | Transparent | Material Termperature Range | Polystyrene -25°C to 70°C (-13°F to 158°F)Polycarbonate -40°C to 120°C (-40°F to 248°F)
Industrial Enclosure, TK Series, TK 1309 Polystyrene and Polycarbonate -130 x 94 mm (5.12 x 3.70in.) | http://www.altechcorp.com/GoogleAssets/ENCLOSURES/110-409.jpg | Yes | PS1309-6-o, 130x94x57mm Encl, Polystyrene, Gray, Smooth Side | /Electronics & Electrical/Electronic Components & Devices/Automation Control Components | http://www.altechcorp.com/HTML/Busbars-A.html | 110-409 | http://www.altechcorp.com/PDFS/Splits/indEnclo2011-22.pdf | http://www.altechcorp.com/GoogleAssets/ENCLOSURES/ |  |  |  | STD Pack 3 |  |  |  | Height | 57 mm (2.24 in) | Enclosure | Low Cover | Protection Level | IP66, NEMA Type 4X with gray cover and 12K with trans. Cover | Enclosure Material | Polystyrene or Polycarbonate | Gasket Material | Polyurethane | Color | Light Gray | Cover Color | Gray | Material Termperature Range | Polystyrene -25°C to 70°C (-13°F to 158°F)Polycarbonate -40°C to 120°C (-40°F to 248°F)
Industrial Enclosure, TK Series, TK 1309 Polystyrene and Polycarbonate -130 x 94 mm (5.12 x 3.70in.) | http://www.altechcorp.com/GoogleAssets/ENCLOSURES/110-909.jpg | Yes | PS1309-8-o, 130x94x81mm Encl, Polystyrene, Gray, Smooth Side | /Electronics & Electrical/Electronic Components & Devices/Automation Control Components | http://www.altechcorp.com/HTML/Busbars-A.html | 110-909 | http://www.altechcorp.com/PDFS/Splits/indEnclo2011-22.pdf | http://www.altechcorp.com/GoogleAssets/ENCLOSURES/ |  |  |  | STD Pack 3 |  |  |  | Height | 81 mm (3.19 in) | Enclosure | High Cover | Protection Level | IP66, NEMA Type 4X with gray cover and 12K with trans. Cover | Enclosure Material | Polystyrene or Polycarbonate | Gasket Material | Polyurethane | Color | Light Gray | Cover Color | Gray | Material Termperature Range | Polystyrene -25°C to 70°C (-13°F to 158°F)Polycarbonate -40°C to 120°C (-40°F to 248°F)
Industrial Enclosure, TK Series, TK 1309 Polystyrene and Polycarbonate -130 x 94 mm (5.12 x 3.70in.) | http://www.altechcorp.com/GoogleAssets/ENCLOSURES/111-009.jpg | Yes | PS1309-6-to, 130x94x57mm Encl, Polystyrene, Tran, Smooth Side | /Electronics & Electrical/Electronic Components & Devices/Automation Control Components | http://www.altechcorp.com/HTML/Busbars-A.html | 111-009 | http://www.altechcorp.com/PDFS/Splits/indEnclo2011-22.pdf | http://www.altechcorp.com/GoogleAssets/ENCLOSURES/ |  |  |  | STD Pack 3 |  |  |  | Height | 57 mm (2.24 in) | Enclosure | Low Cover | Protection Level | IP66, NEMA Type 4X with gray cover and 12K with trans. Cover | Enclosure Material | Polystyrene or Polycarbonate | Gasket Material | Polyurethane | Color | Light Gray | Cover Color | Transparent | Material Termperature Range | Polystyrene -25°C to 70°C (-13°F to 158°F)Polycarbonate -40°C to 120°C (-40°F to 248°F)
Industrial Enclosure, TK Series, TK 1309 Polystyrene and Polycarbonate -130 x 94 mm (5.12 x 3.70in.) | http://www.altechcorp.com/GoogleAssets/ENCLOSURES/111-509.jpg | Yes | PS1309-8-to, 130x94x81mm Encl, Polystyrene, Tran, Smooth Side | /Electronics & Electrical/Electronic Components & Devices/Automation Control Components | http://www.altechcorp.com/HTML/Busbars-A.html | 111-509 | http://www.altechcorp.com/PDFS/Splits/indEnclo2011-22.pdf | http://www.altechcorp.com/GoogleAssets/ENCLOSURES/ |  |  |  | STD Pack 3 |  |  |  | Height | 81 mm (3.19 in) | Enclosure | High Cover | Protection Level | IP66, NEMA Type 4X with gray cover and 12K with trans. Cover | Enclosure Material | Polystyrene or Polycarbonate | Gasket Material | Polyurethane | Color | Light Gray | Cover Color | Transparent | Material Termperature Range | Polystyrene -25°C to 70°C (-13°F to 158°F)Polycarbonate -40°C to 120°C (-40°F to 248°F)
Industrial Enclosure, TK Series, TK 1309 Polystyrene and Polycarbonate -130 x 94 mm (5.12 x 3.70in.) | http://www.altechcorp.com/GoogleAssets/ENCLOSURES/105-409.jpg | Yes | PS1309-6-m, 130x94x57mm Encl, Polystyrene, Gray, M Knockouts | /Electronics & Electrical/Electronic Components & Devices/Automation Control Components | http://www.altechcorp.com/HTML/Busbars-A.html | 105-409 | http://www.altechcorp.com/PDFS/Splits/indEnclo2011-22.pdf | http://www.altechcorp.com/GoogleAssets/ENCLOSURES/ |  |  |  | STD Pack 3 |  |  |  | Height | 57 mm (2.24 in) | Enclosure | Low Cover | Protection Level | IP66, NEMA Type 4X with gray cover and 12K with trans. Cover | Enclosure Material | Polystyrene or Polycarbonate | Gasket Material | Polyurethane | Color | Light Gray | Cover Color | Gray | Material Termperature Range | Polystyrene -25°C to 70°C (-13°F to 158°F)Polycarbonate -40°C to 120°C (-40°F to 248°F)
Industrial Enclosure, TK Series, TK 1309 Polystyrene and Polycarbonate -130 x 94 mm (5.12 x 3.70in.) | http://www.altechcorp.com/GoogleAssets/ENCLOSURES/105-909.jpg | Yes | PS1309-8-m, 130x94x81mm Encl, Polystyrene, Gray, M Knockouts | /Electronics & Electrical/Electronic Components & Devices/Automation Control Components | http://www.altechcorp.com/HTML/Busbars-A.html | 105-909 | http://www.altechcorp.com/PDFS/Splits/indEnclo2011-22.pdf | http://www.altechcorp.com/GoogleAssets/ENCLOSURES/ |  |  |  | STD Pack 3 |  |  |  | Height | 81 mm (3.19 in) | Enclosure | High Cover | Protection Level | IP66, NEMA Type 4X with gray cover and 12K with trans. Cover | Enclosure Material | Polystyrene or Polycarbonate | Gasket Material | Polyurethane | Color | Light Gray | Cover Color | Gray | Material Termperature Range | Polystyrene -25°C to 70°C (-13°F to 158°F)Polycarbonate -40°C to 120°C (-40°F to 248°F)
Industrial Enclosure, TK Series, TK 1309 Polystyrene and Polycarbonate -130 x 94 mm (5.12 x 3.70in.) | http://www.altechcorp.com/GoogleAssets/ENCLOSURES/106-009.jpg | Yes | PS1309-6-tm, 130x94x57mm Encl, Polystyrene, Tran, M Knockouts | /Electronics & Electrical/Electronic Components & Devices/Automation Control Components | http://www.altechcorp.com/HTML/Busbars-A.html | 106-009 | http://www.altechcorp.com/PDFS/Splits/indEnclo2011-22.pdf | http://www.altechcorp.com/GoogleAssets/ENCLOSURES/ |  |  |  | STD Pack 3 |  |  |  | Height | 57 mm (2.24 in) | Enclosure | Low Cover | Protection Level | IP66, NEMA Type 4X with gray cover and 12K with trans. Cover | Enclosure Material | Polystyrene or Polycarbonate | Gasket Material | Polyurethane | Color | Light Gray | Cover Color | Transparent | Material Termperature Range | Polystyrene -25°C to 70°C (-13°F to 158°F)Polycarbonate -40°C to 120°C (-40°F to 248°F)
Industrial Enclosure, TK Series, TK 1309 Polystyrene and Polycarbonate -130 x 94 mm (5.12 x 3.70in.) | http://www.altechcorp.com/GoogleAssets/ENCLOSURES/106-509.jpg | Yes | PS1309-8-tm, 130x94x81mm Encl, Polystyrene, Tran, M Knockouts | /Electronics & Electrical/Electronic Components & Devices/Automation Control Components | http://www.altechcorp.com/HTML/Busbars-A.html | 106-509 | http://www.altechcorp.com/PDFS/Splits/indEnclo2011-22.pdf | http://www.altechcorp.com/GoogleAssets/ENCLOSURES/ |  |  |  | STD Pack 3 |  |  |  | Height | 81 mm (3.19 in) | Enclosure | High Cover | Protection Level | IP66, NEMA Type 4X with gray cover and 12K with trans. Cover | Enclosure Material | Polystyrene or Polycarbonate | Gasket Material | Polyurethane | Color | Light Gray | Cover Color | Transparent | Material Termperature Range | Polystyrene -25°C to 70°C (-13°F to 158°F)Polycarbonate -40°C to 120°C (-40°F to 248°F)
Industrial Enclosure, TK Series, TK 1309 Polystyrene and Polycarbonate -130 x 94 mm (5.12 x 3.70in.) | http://www.altechcorp.com/GoogleAssets/ENCLOSURES/ | Yes | PC1309-6-o, 130x94x57mm Encl, Polycarb, Gray, Smooth Side | /Electronics & Electrical/Electronic Components & Devices/Automation Control Components | http://www.altechcorp.com/HTML/Busbars-A.html | 120-409 | http://www.altechcorp.com/PDFS/Splits/indEnclo2011-22.pdf | http://www.altechcorp.com/GoogleAssets/ENCLOSURES/ |  |  |  | STD Pack 3 |  |  |  | Height | 57 mm (2.24 in) | Enclosure | Low Cover | Protection Level | IP66, NEMA Type 4X with gray cover and 12K with trans. Cover | Enclosure Material | Polystyrene or Polycarbonate | Gasket Material | Polyurethane | Color | Light Gray | Cover Color | Gray | Material Termperature Range | Polystyrene -25°C to 70°C (-13°F to 158°F)Polycarbonate -40°C to 120°C (-40°F to 248°F)
Industrial Enclosure, TK Series, TK 1309 Polystyrene and Polycarbonate -130 x 94 mm (5.12 x 3.70in.) | http://www.altechcorp.com/GoogleAssets/ENCLOSURES/ | Yes | PC1309-8-o, 130x94x81mm Encl, Polycarb, Gray, Smooth Side | /Electronics & Electrical/Electronic Components & Devices/Automation Control Components | http://www.altechcorp.com/HTML/Busbars-A.html | 120-909 | http://www.altechcorp.com/PDFS/Splits/indEnclo2011-22.pdf | http://www.altechcorp.com/GoogleAssets/ENCLOSURES/ |  |  |  | STD Pack 3 |  |  |  | Height | 81 mm (3.19 in) | Enclosure | High Cover | Protection Level | IP66, NEMA Type 4X with gray cover and 12K with trans. Cover | Enclosure Material | Polystyrene or Polycarbonate | Gasket Material | Polyurethane | Color | Light Gray | Cover Color | Gray | Material Termperature Range | Polystyrene -25°C to 70°C (-13°F to 158°F)Polycarbonate -40°C to 120°C (-40°F to 248°F)
Industrial Enclosure, TK Series, TK 1309 Polystyrene and Polycarbonate -130 x 94 mm (5.12 x 3.70in.) | http://www.altechcorp.com/GoogleAssets/ENCLOSURES/ | Yes | PC1309-6-to, 130x94x57mm Encl, Polycarb, Trans, Smooth Side | /Electronics & Electrical/Electronic Components & Devices/Automation Control Components | http://www.altechcorp.com/HTML/Busbars-A.html | 130-009 | http://www.altechcorp.com/PDFS/Splits/indEnclo2011-22.pdf | http://www.altechcorp.com/GoogleAssets/ENCLOSURES/ |  |  |  | STD Pack 3 |  |  |  | Height | 57 mm (2.24 in) | Enclosure | Low Cover | Protection Level | IP66, NEMA Type 4X with gray cover and 12K with trans. Cover | Enclosure Material | Polystyrene or Polycarbonate | Gasket Material | Polyurethane | Color | Light Gray | Cover Color | Transparent | Material Termperature Range | Polystyrene -25°C to 70°C (-13°F to 158°F)Polycarbonate -40°C to 120°C (-40°F to 248°F)
Industrial Enclosure, TK Series, TK 1309 Polystyrene and Polycarbonate -130 x 94 mm (5.12 x 3.70in.) | http://www.altechcorp.com/GoogleAssets/ENCLOSURES/ | Yes | PC1309-8-to, 130x94x81mm Encl, Polycarb, Trans, Smooth Side | /Electronics & Electrical/Electronic Components & Devices/Automation Control Components | http://www.altechcorp.com/HTML/Busbars-A.html | 130-509 | http://www.altechcorp.com/PDFS/Splits/indEnclo2011-22.pdf | http://www.altechcorp.com/GoogleAssets/ENCLOSURES/ |  |  |  | STD Pack 3 |  |  |  | Height | 81 mm (3.19 in) | Enclosure | High Cover | Protection Level | IP66, NEMA Type 4X with gray cover and 12K with trans. Cover | Enclosure Material | Polystyrene or Polycarbonate | Gasket Material | Polyurethane | Color | Light Gray | Cover Color | Transparent | Material Termperature Range | Polystyrene -25°C to 70°C (-13°F to 158°F)Polycarbonate -40°C to 120°C (-40°F to 248°F)
Industrial Enclosure, TK Series, TK 1309 Polystyrene and Polycarbonate -130 x 94 mm (5.12 x 3.70in.) | http://www.altechcorp.com/GoogleAssets/ENCLOSURES/127-409.jpg | Yes | PC1309-6-m, 130x94x57mm Encl, Polycarb, Gray, M Knockouts | /Electronics & Electrical/Electronic Components & Devices/Automation Control Components | http://www.altechcorp.com/HTML/Busbars-A.html | 127-409 | http://www.altechcorp.com/PDFS/Splits/indEnclo2011-22.pdf | http://www.altechcorp.com/GoogleAssets/ENCLOSURES/ |  |  |  | STD Pack 3 |  |  |  | Height | 57 mm (2.24 in) | Enclosure | Low Cover | Protection Level | IP66, NEMA Type 4X with gray cover and 12K with trans. Cover | Enclosure Material | Polystyrene or Polycarbonate | Gasket Material | Polyurethane | Color | Light Gray | Cover Color | Gray | Material Termperature Range | Polystyrene -25°C to 70°C (-13°F to 158°F)Polycarbonate -40°C to 120°C (-40°F to 248°F)
Industrial Enclosure, TK Series, TK 1309 Polystyrene and Polycarbonate -130 x 94 mm (5.12 x 3.70in.) | http://www.altechcorp.com/GoogleAssets/ENCLOSURES/127-909.jpg | Yes | PC1309-8-m, 130x94x81mm Encl, Polycarb, Gray, M Knockouts | /Electronics & Electrical/Electronic Components & Devices/Automation Control Components | http://www.altechcorp.com/HTML/Busbars-A.html | 127-909 | http://www.altechcorp.com/PDFS/Splits/indEnclo2011-22.pdf | http://www.altechcorp.com/GoogleAssets/ENCLOSURES/ |  |  |  | STD Pack 3 |  |  |  | Height | 81 mm (3.19 in) | Enclosure | High Cover | Protection Level | IP66, NEMA Type 4X with gray cover and 12K with trans. Cover | Enclosure Material | Polystyrene or Polycarbonate | Gasket Material | Polyurethane | Color | Light Gray | Cover Color | Gray | Material Termperature Range | Polystyrene -25°C to 70°C (-13°F to 158°F)Polycarbonate -40°C to 120°C (-40°F to 248°F)
Industrial Enclosure, TK Series, TK 1309 Polystyrene and Polycarbonate -130 x 94 mm (5.12 x 3.70in.) | http://www.altechcorp.com/GoogleAssets/ENCLOSURES/137-009.jpg | Yes | PC1309-6-tm, 130x94x57mm Encl, Polycarb, Trans, M Knockouts | /Electronics & Electrical/Electronic Components & Devices/Automation Control Components | http://www.altechcorp.com/HTML/Busbars-A.html | 137-009 | http://www.altechcorp.com/PDFS/Splits/indEnclo2011-22.pdf | http://www.altechcorp.com/GoogleAssets/ENCLOSURES/ |  |  |  | STD Pack 3 |  |  |  | Height | 57 mm (2.24 in) | Enclosure | Low Cover | Protection Level | IP66, NEMA Type 4X with gray cover and 12K with trans. Cover | Enclosure Material | Polystyrene or Polycarbonate | Gasket Material | Polyurethane | Color | Light Gray | Cover Color | Transparent | Material Termperature Range | Polystyrene -25°C to 70°C (-13°F to 158°F)Polycarbonate -40°C to 120°C (-40°F to 248°F)
Industrial Enclosure, TK Series, TK 1309 Polystyrene and Polycarbonate -130 x 94 mm (5.12 x 3.70in.) | http://www.altechcorp.com/GoogleAssets/ENCLOSURES/137-509.jpg | Yes | PC1309-8-tm, 130x94x81mm Encl, Polycarb, Trans, M Knockouts | /Electronics & Electrical/Electronic Components & Devices/Automation Control Components | http://www.altechcorp.com/HTML/Busbars-A.html | 137-509 | http://www.altechcorp.com/PDFS/Splits/indEnclo2011-22.pdf | http://www.altechcorp.com/GoogleAssets/ENCLOSURES/ |  |  |  | STD Pack 3 |  |  |  | Height | 81 mm (3.19 in) | Enclosure | High Cover | Protection Level | IP66, NEMA Type 4X with gray cover and 12K with trans. Cover | Enclosure Material | Polystyrene or Polycarbonate | Gasket Material | Polyurethane | Color | Light Gray | Cover Color | Transparent | Material Termperature Range | Polystyrene -25°C to 70°C (-13°F to 158°F)Polycarbonate -40°C to 120°C (-40°F to 248°F)
Industrial Enclosure, TK Series, TK 1313 Polystyrene and Polycarbonate -130 x 130 mm (5.12 x 5.12in.) | http://www.altechcorp.com/GoogleAssets/ENCLOSURES/110-405.jpg | Yes | PS1313-7-o, 130x130x75mm Encl, Polystyrene, Gray, Smooth Side | /Electronics & Electrical/Electronic Components & Devices/Automation Control Components | http://www.altechcorp.com/HTML/Busbars-A.html | 110-405 | http://www.altechcorp.com/PDFS/Splits/indEnclo2011-24.pdf | http://www.altechcorp.com/GoogleAssets/ENCLOSURES/ |  |  |  | STD Pack 2 |  |  |  | Height | 75 mm (2.95 in) | Enclosure | Low Cover | Protection Level | IP66, NEMA Type 4X with gray cover and 12K with trans. Cover | Enclosure Material | Polystyrene or Polycarbonate | Gasket Material | Polyurethane | Color | Light Gray | Cover Color | Gray | Material Termperature Range | Polystyrene -25°C to 70°C (-13°F to 158°F)Polycarbonate -40°C to 120°C (-40°F to 248°F)
Industrial Enclosure, TK Series, TK 1313 Polystyrene and Polycarbonate -130 x 130 mm (5.12 x 5.12in.) | http://www.altechcorp.com/GoogleAssets/ENCLOSURES/110-905.jpg | Yes | PS1313-10-o, 130x130x99mm Encl, Polystyrene, Gray, Smooth Side | /Electronics & Electrical/Electronic Components & Devices/Automation Control Components | http://www.altechcorp.com/HTML/Busbars-A.html | 110-905 | http://www.altechcorp.com/PDFS/Splits/indEnclo2011-24.pdf | http://www.altechcorp.com/GoogleAssets/ENCLOSURES/ |  |  |  | STD Pack 2 |  |  |  | Height | 99 mm (3.90 in) | Enclosure | High Cover | Protection Level | IP66, NEMA Type 4X with gray cover and 12K with trans. Cover | Enclosure Material | Polystyrene or Polycarbonate | Gasket Material | Polyurethane | Color | Light Gray | Cover Color | Gray | Material Termperature Range | Polystyrene -25°C to 70°C (-13°F to 158°F)Polycarbonate -40°C to 120°C (-40°F to 248°F)
Industrial Enclosure, TK Series, TK 1313 Polystyrene and Polycarbonate -130 x 130 mm (5.12 x 5.12in.) | http://www.altechcorp.com/GoogleAssets/ENCLOSURES/111-005.jpg | Yes | PS1313-7-to, 130x130x75mm Encl, Polystyrene, Tran, Smooth Side | /Electronics & Electrical/Electronic Components & Devices/Automation Control Components | http://www.altechcorp.com/HTML/Busbars-A.html | 111-005 | http://www.altechcorp.com/PDFS/Splits/indEnclo2011-24.pdf | http://www.altechcorp.com/GoogleAssets/ENCLOSURES/ |  |  |  | STD Pack 2 |  |  |  | Height | 75 mm (2.95 in) | Enclosure | Low Cover | Protection Level | IP66, NEMA Type 4X with gray cover and 12K with trans. Cover | Enclosure Material | Polystyrene or Polycarbonate | Gasket Material | Polyurethane | Color | Light Gray | Cover Color | Transparent | Material Termperature Range | Polystyrene -25°C to 70°C (-13°F to 158°F)Polycarbonate -40°C to 120°C (-40°F to 248°F)
Industrial Enclosure, TK Series, TK 1313 Polystyrene and Polycarbonate -130 x 130 mm (5.12 x 5.12in.) | http://www.altechcorp.com/GoogleAssets/ENCLOSURES/111-505.jpg | Yes | PS1313-10-to 130x130x75mm Encl, Polystyrene, Tran, Smooth Side | /Electronics & Electrical/Electronic Components & Devices/Automation Control Components | http://www.altechcorp.com/HTML/Busbars-A.html | 111-505 | http://www.altechcorp.com/PDFS/Splits/indEnclo2011-24.pdf | http://www.altechcorp.com/GoogleAssets/ENCLOSURES/ |  |  |  | STD Pack 2 |  |  |  | Height | 99 mm (3.90 in) | Enclosure | High Cover | Protection Level | IP66, NEMA Type 4X with gray cover and 12K with trans. Cover | Enclosure Material | Polystyrene or Polycarbonate | Gasket Material | Polyurethane | Color | Light Gray | Cover Color | Transparent | Material Termperature Range | Polystyrene -25°C to 70°C (-13°F to 158°F)Polycarbonate -40°C to 120°C (-40°F to 248°F)
Industrial Enclosure, TK Series, TK 1313 Polystyrene and Polycarbonate -130 x 130 mm (5.12 x 5.12in.) | http://www.altechcorp.com/GoogleAssets/ENCLOSURES/105-405.jpg | Yes | PS1313-7-m, 130x130x75mm Encl, Polystyrene, Gray, M Knockouts | /Electronics & Electrical/Electronic Components & Devices/Automation Control Components | http://www.altechcorp.com/HTML/Busbars-A.html | 105-405 | http://www.altechcorp.com/PDFS/Splits/indEnclo2011-24.pdf | http://www.altechcorp.com/GoogleAssets/ENCLOSURES/ |  |  |  | STD Pack 2 |  |  |  | Height | 75 mm (2.95 in) | Enclosure | Low Cover | Protection Level | IP66, NEMA Type 4X with gray cover and 12K with trans. Cover | Enclosure Material | Polystyrene or Polycarbonate | Gasket Material | Polyurethane | Color | Light Gray | Cover Color | Gray | Material Termperature Range | Polystyrene -25°C to 70°C (-13°F to 158°F)Polycarbonate -40°C to 120°C (-40°F to 248°F)
Industrial Enclosure, TK Series, TK 1313 Polystyrene and Polycarbonate -130 x 130 mm (5.12 x 5.12in.) | http://www.altechcorp.com/GoogleAssets/ENCLOSURES/105-905.jpg | Yes | PS1313-10-m, 130x130x99mm Encl, Polystyrene, Gray, M Knockouts | /Electronics & Electrical/Electronic Components & Devices/Automation Control Components | http://www.altechcorp.com/HTML/Busbars-A.html | 105-905 | http://www.altechcorp.com/PDFS/Splits/indEnclo2011-24.pdf | http://www.altechcorp.com/GoogleAssets/ENCLOSURES/ |  |  |  | STD Pack 2 |  |  |  | Height | 99 mm (3.90 in) | Enclosure | High Cover | Protection Level | IP66, NEMA Type 4X with gray cover and 12K with trans. Cover | Enclosure Material | Polystyrene or Polycarbonate | Gasket Material | Polyurethane | Color | Light Gray | Cover Color | Gray | Material Termperature Range | Polystyrene -25°C to 70°C (-13°F to 158°F)Polycarbonate -40°C to 120°C (-40°F to 248°F)
Industrial Enclosure, TK Series, TK 1313 Polystyrene and Polycarbonate -130 x 130 mm (5.12 x 5.12in.) | http://www.altechcorp.com/GoogleAssets/ENCLOSURES/106-005.jpg | Yes | PS1313-7-tm, 130x130x75mm Encl, Polystyrene, Tran, M Knockouts | /Electronics & Electrical/Electronic Components & Devices/Automation Control Components | http://www.altechcorp.com/HTML/Busbars-A.html | 106-005 | http://www.altechcorp.com/PDFS/Splits/indEnclo2011-24.pdf | http://www.altechcorp.com/GoogleAssets/ENCLOSURES/ |  |  |  | STD Pack 2 |  |  |  | Height | 75 mm (2.95 in) | Enclosure | Low Cover | Protection Level | IP66, NEMA Type 4X with gray cover and 12K with trans. Cover | Enclosure Material | Polystyrene or Polycarbonate | Gasket Material | Polyurethane | Color | Light Gray | Cover Color | Transparent | Material Termperature Range | Polystyrene -25°C to 70°C (-13°F to 158°F)Polycarbonate -40°C to 120°C (-40°F to 248°F)
Industrial Enclosure, TK Series, TK 1313 Polystyrene and Polycarbonate -130 x 130 mm (5.12 x 5.12in.) | http://www.altechcorp.com/GoogleAssets/ENCLOSURES/106-505.jpg | Yes | PS1313-10-tm 130x130x99mm Encl, Polystyrene, Tran, M Knockouts | /Electronics & Electrical/Electronic Components & Devices/Automation Control Components | http://www.altechcorp.com/HTML/Busbars-A.html | 106-505 | http://www.altechcorp.com/PDFS/Splits/indEnclo2011-24.pdf | http://www.altechcorp.com/GoogleAssets/ENCLOSURES/ |  |  |  | STD Pack 2 |  |  |  | Height | 99 mm (3.90 in) | Enclosure | High Cover | Protection Level | IP66, NEMA Type 4X with gray cover and 12K with trans. Cover | Enclosure Material | Polystyrene or Polycarbonate | Gasket Material | Polyurethane | Color | Light Gray | Cover Color | Transparent | Material Termperature Range | Polystyrene -25°C to 70°C (-13°F to 158°F)Polycarbonate -40°C to 120°C (-40°F to 248°F)
Industrial Enclosure, TK Series, TK 1313 Polystyrene and Polycarbonate -130 x 130 mm (5.12 x 5.12in.) | http://www.altechcorp.com/GoogleAssets/ENCLOSURES/ | Yes | PS1313-7-o, 130x130x75mm Encl, Polycarb, Gray, Smooth Side | /Electronics & Electrical/Electronic Components & Devices/Automation Control Components | http://www.altechcorp.com/HTML/Busbars-A.html | 120-405 | http://www.altechcorp.com/PDFS/Splits/indEnclo2011-24.pdf | http://www.altechcorp.com/GoogleAssets/ENCLOSURES/ |  |  |  | STD Pack 2 |  |  |  | Height | 75 mm (2.95 in) | Enclosure | Low Cover | Protection Level | IP66, NEMA Type 4X with gray cover and 12K with trans. Cover | Enclosure Material | Polystyrene or Polycarbonate | Gasket Material | Polyurethane | Color | Light Gray | Cover Color | Gray | Material Termperature Range | Polystyrene -25°C to 70°C (-13°F to 158°F)Polycarbonate -40°C to 120°C (-40°F to 248°F)
Industrial Enclosure, TK Series, TK 1313 Polystyrene and Polycarbonate -130 x 130 mm (5.12 x 5.12in.) | http://www.altechcorp.com/GoogleAssets/ENCLOSURES/ | Yes | PC1313-10-o, 130x130x99mm Encl, Polycarb, Gray, Smooth Side | /Electronics & Electrical/Electronic Components & Devices/Automation Control Components | http://www.altechcorp.com/HTML/Busbars-A.html | 120-905 | http://www.altechcorp.com/PDFS/Splits/indEnclo2011-24.pdf | http://www.altechcorp.com/GoogleAssets/ENCLOSURES/ |  |  |  | STD Pack 2 |  |  |  | Height | 99 mm (3.90 in) | Enclosure | High Cover | Protection Level | IP66, NEMA Type 4X with gray cover and 12K with trans. Cover | Enclosure Material | Polystyrene or Polycarbonate | Gasket Material | Polyurethane | Color | Light Gray | Cover Color | Gray | Material Termperature Range | Polystyrene -25°C to 70°C (-13°F to 158°F)Polycarbonate -40°C to 120°C (-40°F to 248°F)
Industrial Enclosure, TK Series, TK 1313 Polystyrene and Polycarbonate -130 x 130 mm (5.12 x 5.12in.) | http://www.altechcorp.com/GoogleAssets/ENCLOSURES/ | Yes | PC1313-7-to, 130x130x75mm Encl, Polycarb, Trans, Smooth Side | /Electronics & Electrical/Electronic Components & Devices/Automation Control Components | http://www.altechcorp.com/HTML/Busbars-A.html | 130-005 | http://www.altechcorp.com/PDFS/Splits/indEnclo2011-24.pdf | http://www.altechcorp.com/GoogleAssets/ENCLOSURES/ |  |  |  | STD Pack 2 |  |  |  | Height | 75 mm (2.95 in) | Enclosure | Low Cover | Protection Level | IP66, NEMA Type 4X with gray cover and 12K with trans. Cover | Enclosure Material | Polystyrene or Polycarbonate | Gasket Material | Polyurethane | Color | Light Gray | Cover Color | Transparent | Material Termperature Range | Polystyrene -25°C to 70°C (-13°F to 158°F)Polycarbonate -40°C to 120°C (-40°F to 248°F)
Industrial Enclosure, TK Series, TK 1313 Polystyrene and Polycarbonate -130 x 130 mm (5.12 x 5.12in.) | http://www.altechcorp.com/GoogleAssets/ENCLOSURES/ | Yes | PS1313-10-to 130x130x99mm Encl, Polycarb, Trans, Smooth Side | /Electronics & Electrical/Electronic Components & Devices/Automation Control Components | http://www.altechcorp.com/HTML/Busbars-A.html | 130-505 | http://www.altechcorp.com/PDFS/Splits/indEnclo2011-24.pdf | http://www.altechcorp.com/GoogleAssets/ENCLOSURES/ |  |  |  | STD Pack 2 |  |  |  | Height | 99 mm (3.90 in) | Enclosure | High Cover | Protection Level | IP66, NEMA Type 4X with gray cover and 12K with trans. Cover | Enclosure Material | Polystyrene or Polycarbonate | Gasket Material | Polyurethane | Color | Light Gray | Cover Color | Transparent | Material Termperature Range | Polystyrene -25°C to 70°C (-13°F to 158°F)Polycarbonate -40°C to 120°C (-40°F to 248°F)
Industrial Enclosure, TK Series, TK 1313 Polystyrene and Polycarbonate -130 x 130 mm (5.12 x 5.12in.) | http://www.altechcorp.com/GoogleAssets/ENCLOSURES/127-405.jpg | Yes | PC1313-7-m, 130x130x75mm Encl, Polycarb, Gray, M Knockouts | /Electronics & Electrical/Electronic Components & Devices/Automation Control Components | http://www.altechcorp.com/HTML/Busbars-A.html | 127-405 | http://www.altechcorp.com/PDFS/Splits/indEnclo2011-24.pdf | http://www.altechcorp.com/GoogleAssets/ENCLOSURES/ |  |  |  | STD Pack 2 |  |  |  | Height | 75 mm (2.95 in) | Enclosure | Low Cover | Protection Level | IP66, NEMA Type 4X with gray cover and 12K with trans. Cover | Enclosure Material | Polystyrene or Polycarbonate | Gasket Material | Polyurethane | Color | Light Gray | Cover Color | Gray | Material Termperature Range | Polystyrene -25°C to 70°C (-13°F to 158°F)Polycarbonate -40°C to 120°C (-40°F to 248°F)
Industrial Enclosure, TK Series, TK 1313 Polystyrene and Polycarbonate -130 x 130 mm (5.12 x 5.12in.) | http://www.altechcorp.com/GoogleAssets/ENCLOSURES/137-005.jpg | Yes | PC1313-7-tm, 130x130x75mm Encl, Polycarb, Trans, M Knockouts | /Electronics & Electrical/Electronic Components & Devices/Automation Control Components | http://www.altechcorp.com/HTML/Busbars-A.html | 137-005 | http://www.altechcorp.com/PDFS/Splits/indEnclo2011-24.pdf | http://www.altechcorp.com/GoogleAssets/ENCLOSURES/ |  |  |  | STD Pack 2 |  |  |  | Height | 75 mm (2.95 in) | Enclosure | Low Cover | Protection Level | IP66, NEMA Type 4X with gray cover and 12K with trans. Cover | Enclosure Material | Polystyrene or Polycarbonate | Gasket Material | Polyurethane | Color | Light Gray | Cover Color | Transparent | Material Termperature Range | Polystyrene -25°C to 70°C (-13°F to 158°F)Polycarbonate -40°C to 120°C (-40°F to 248°F)
Industrial Enclosure, TK Series, TK 1313 Polystyrene and Polycarbonate -130 x 130 mm (5.12 x 5.12in.) | http://www.altechcorp.com/GoogleAssets/ENCLOSURES/137-505.jpg | Yes | PC1313-10-tm 130x130x99mm Encl, Polycarb, Trans, M Knockouts | /Electronics & Electrical/Electronic Components & Devices/Automation Control Components | http://www.altechcorp.com/HTML/Busbars-A.html | 137-505 | http://www.altechcorp.com/PDFS/Splits/indEnclo2011-24.pdf | http://www.altechcorp.com/GoogleAssets/ENCLOSURES/ |  |  |  | STD Pack 2 |  |  |  | Height | 99 mm (3.90 in) | Enclosure | High Cover | Protection Level | IP66, NEMA Type 4X with gray cover and 12K with trans. Cover | Enclosure Material | Polystyrene or Polycarbonate | Gasket Material | Polyurethane | Color | Light Gray | Cover Color | Transparent | Material Termperature Range | Polystyrene -25°C to 70°C (-13°F to 158°F)Polycarbonate -40°C to 120°C (-40°F to 248°F)
Industrial Enclosure, TK Series, TK 1809 Polystyrene and Polycarbonate -180 x 94 mm (7.09x 3.70in.) | http://www.altechcorp.com/GoogleAssets/ENCLOSURES/110-410.jpg | Yes | PS1809-6-o, 180x94x57mm Encl, Polystyrene, Gray, Smooth Side | /Electronics & Electrical/Electronic Components & Devices/Automation Control Components | http://www.altechcorp.com/HTML/Busbars-A.html | 110-410 | http://www.altechcorp.com/PDFS/Splits/indEnclo2011-26.pdf | http://www.altechcorp.com/GoogleAssets/ENCLOSURES/ |  |  |  | STD Pack 2 |  |  |  | Height | 57 mm (2.24 in) | Enclosure | Low Cover | Protection Level | IP66, NEMA Type 4X with gray cover and 12K with trans. Cover | Enclosure Material | Polystyrene or Polycarbonate | Gasket Material | Polyurethane | Color | Light Gray | Cover Color | Gray | Material Termperature Range | Polystyrene -25°C to 70°C (-13°F to 158°F)Polycarbonate -40°C to 120°C (-40°F to 248°F)
Industrial Enclosure, TK Series, TK 1809 Polystyrene and Polycarbonate -180 x 94 mm (7.09x 3.70in.) | http://www.altechcorp.com/GoogleAssets/ENCLOSURES/110-910.jpg | Yes | PS1809-8-o, 180x94x81mm Encl, Polystyrene, Gray, Smooth Side | /Electronics & Electrical/Electronic Components & Devices/Automation Control Components | http://www.altechcorp.com/HTML/Busbars-A.html | 110-910 | http://www.altechcorp.com/PDFS/Splits/indEnclo2011-26.pdf | http://www.altechcorp.com/GoogleAssets/ENCLOSURES/ |  |  |  | STD Pack 2 |  |  |  | Height | 81 mm (3.19 in) | Enclosure | High Cover | Protection Level | IP66, NEMA Type 4X with gray cover and 12K with trans. Cover | Enclosure Material | Polystyrene or Polycarbonate | Gasket Material | Polyurethane | Color | Light Gray | Cover Color | Gray | Material Termperature Range | Polystyrene -25°C to 70°C (-13°F to 158°F)Polycarbonate -40°C to 120°C (-40°F to 248°F)
Industrial Enclosure, TK Series, TK 1809 Polystyrene and Polycarbonate -180 x 94 mm (7.09x 3.70in.) | http://www.altechcorp.com/GoogleAssets/ENCLOSURES/111-010.jpg | Yes | PS1809-6-to, 180x94x57mm Encl, Polystyrene, Tran, Smooth Side | /Electronics & Electrical/Electronic Components & Devices/Automation Control Components | http://www.altechcorp.com/HTML/Busbars-A.html | 111-010 | http://www.altechcorp.com/PDFS/Splits/indEnclo2011-26.pdf | http://www.altechcorp.com/GoogleAssets/ENCLOSURES/ |  |  |  | STD Pack 2 |  |  |  | Height | 57 mm (2.24 in) | Enclosure | Low Cover | Protection Level | IP66, NEMA Type 4X with gray cover and 12K with trans. Cover | Enclosure Material | Polystyrene or Polycarbonate | Gasket Material | Polyurethane | Color | Light Gray | Cover Color | Transparent | Material Termperature Range | Polystyrene -25°C to 70°C (-13°F to 158°F)Polycarbonate -40°C to 120°C (-40°F to 248°F)
Industrial Enclosure, TK Series, TK 1809 Polystyrene and Polycarbonate -180 x 94 mm (7.09x 3.70in.) | http://www.altechcorp.com/GoogleAssets/ENCLOSURES/111-510.jpg | Yes | PS1809-8-to, 180x94x81mm Encl, Polystyrene, Tran, Smooth Side | /Electronics & Electrical/Electronic Components & Devices/Automation Control Components | http://www.altechcorp.com/HTML/Busbars-A.html | 111-510 | http://www.altechcorp.com/PDFS/Splits/indEnclo2011-26.pdf | http://www.altechcorp.com/GoogleAssets/ENCLOSURES/ |  |  |  | STD Pack 2 |  |  |  | Height | 81 mm (3.19 in) | Enclosure | High Cover | Protection Level | IP66, NEMA Type 4X with gray cover and 12K with trans. Cover | Enclosure Material | Polystyrene or Polycarbonate | Gasket Material | Polyurethane | Color | Light Gray | Cover Color | Transparent | Material Termperature Range | Polystyrene -25°C to 70°C (-13°F to 158°F)Polycarbonate -40°C to 120°C (-40°F to 248°F)
Industrial Enclosure, TK Series, TK 1809 Polystyrene and Polycarbonate -180 x 94 mm (7.09x 3.70in.) | http://www.altechcorp.com/GoogleAssets/ENCLOSURES/105-410.jpg | Yes | PS1809-6-m, 180x94x57mm Encl, Polystyrene, Gray, M Knockouts | /Electronics & Electrical/Electronic Components & Devices/Automation Control Components | http://www.altechcorp.com/HTML/Busbars-A.html | 105-410 | http://www.altechcorp.com/PDFS/Splits/indEnclo2011-26.pdf | http://www.altechcorp.com/GoogleAssets/ENCLOSURES/ |  |  |  | STD Pack 2 |  |  |  | Height | 57 mm (2.24 in) | Enclosure | Low Cover | Protection Level | IP66, NEMA Type 4X with gray cover and 12K with trans. Cover | Enclosure Material | Polystyrene or Polycarbonate | Gasket Material | Polyurethane | Color | Light Gray | Cover Color | Gray | Material Termperature Range | Polystyrene -25°C to 70°C (-13°F to 158°F)Polycarbonate -40°C to 120°C (-40°F to 248°F)
Industrial Enclosure, TK Series, TK 1809 Polystyrene and Polycarbonate -180 x 94 mm (7.09x 3.70in.) | http://www.altechcorp.com/GoogleAssets/ENCLOSURES/105-910.jpg | Yes | PS1809-8-m, 180x94x81mm Encl, Polystyrene, Gray, M Knockouts | /Electronics & Electrical/Electronic Components & Devices/Automation Control Components | http://www.altechcorp.com/HTML/Busbars-A.html | 105-910 | http://www.altechcorp.com/PDFS/Splits/indEnclo2011-26.pdf | http://www.altechcorp.com/GoogleAssets/ENCLOSURES/ |  |  |  | STD Pack 2 |  |  |  | Height | 81 mm (3.19 in) | Enclosure | High Cover | Protection Level | IP66, NEMA Type 4X with gray cover and 12K with trans. Cover | Enclosure Material | Polystyrene or Polycarbonate | Gasket Material | Polyurethane | Color | Light Gray | Cover Color | Gray | Material Termperature Range | Polystyrene -25°C to 70°C (-13°F to 158°F)Polycarbonate -40°C to 120°C (-40°F to 248°F)
Industrial Enclosure, TK Series, TK 1809 Polystyrene and Polycarbonate -180 x 94 mm (7.09x 3.70in.) | http://www.altechcorp.com/GoogleAssets/ENCLOSURES/106-010.jpg | Yes | PS1809-6-tm, 180x94x57mm Encl, Polystyrene, Tran, M Knockouts | /Electronics & Electrical/Electronic Components & Devices/Automation Control Components | http://www.altechcorp.com/HTML/Busbars-A.html | 106-010 | http://www.altechcorp.com/PDFS/Splits/indEnclo2011-26.pdf | http://www.altechcorp.com/GoogleAssets/ENCLOSURES/ |  |  |  | STD Pack 2 |  |  |  | Height | 57 mm (2.24 in) | Enclosure | Low Cover | Protection Level | IP66, NEMA Type 4X with gray cover and 12K with trans. Cover | Enclosure Material | Polystyrene or Polycarbonate | Gasket Material | Polyurethane | Color | Light Gray | Cover Color | Transparent | Material Termperature Range | Polystyrene -25°C to 70°C (-13°F to 158°F)Polycarbonate -40°C to 120°C (-40°F to 248°F)
Industrial Enclosure, TK Series, TK 1809 Polystyrene and Polycarbonate -180 x 94 mm (7.09x 3.70in.) | http://www.altechcorp.com/GoogleAssets/ENCLOSURES/106-510.jpg | Yes | PS1809-8-tm, 180x94x81mm Encl, Polystyrene, Tran, M Knockouts | /Electronics & Electrical/Electronic Components & Devices/Automation Control Components | http://www.altechcorp.com/HTML/Busbars-A.html | 106-510 | http://www.altechcorp.com/PDFS/Splits/indEnclo2011-26.pdf | http://www.altechcorp.com/GoogleAssets/ENCLOSURES/ |  |  |  | STD Pack 2 |  |  |  | Height | 81 mm (3.19 in) | Enclosure | High Cover | Protection Level | IP66, NEMA Type 4X with gray cover and 12K with trans. Cover | Enclosure Material | Polystyrene or Polycarbonate | Gasket Material | Polyurethane | Color | Light Gray | Cover Color | Transparent | Material Termperature Range | Polystyrene -25°C to 70°C (-13°F to 158°F)Polycarbonate -40°C to 120°C (-40°F to 248°F)
Industrial Enclosure, TK Series, TK 1809 Polystyrene and Polycarbonate -180 x 94 mm (7.09x 3.70in.) | http://www.altechcorp.com/GoogleAssets/ENCLOSURES/ | Yes | PC1809-6-o, 180x94x57mm Encl, Polycarb, Gray, Smooth Side | /Electronics & Electrical/Electronic Components & Devices/Automation Control Components | http://www.altechcorp.com/HTML/Busbars-A.html | 120-410 | http://www.altechcorp.com/PDFS/Splits/indEnclo2011-26.pdf | http://www.altechcorp.com/GoogleAssets/ENCLOSURES/ |  |  |  | STD Pack 2 |  |  |  | Height | 57 mm (2.24 in) | Enclosure | Low Cover | Protection Level | IP66, NEMA Type 4X with gray cover and 12K with trans. Cover | Enclosure Material | Polystyrene or Polycarbonate | Gasket Material | Polyurethane | Color | Light Gray | Cover Color | Gray | Material Termperature Range | Polystyrene -25°C to 70°C (-13°F to 158°F)Polycarbonate -40°C to 120°C (-40°F to 248°F)
Industrial Enclosure, TK Series, TK 1809 Polystyrene and Polycarbonate -180 x 94 mm (7.09x 3.70in.) | http://www.altechcorp.com/GoogleAssets/ENCLOSURES/ | Yes | PC1809-8-o, 180x94x81mm Encl, Polycarb, Gray, Smooth Side | /Electronics & Electrical/Electronic Components & Devices/Automation Control Components | http://www.altechcorp.com/HTML/Busbars-A.html | 120-910 | http://www.altechcorp.com/PDFS/Splits/indEnclo2011-26.pdf | http://www.altechcorp.com/GoogleAssets/ENCLOSURES/ |  |  |  | STD Pack 2 |  |  |  | Height | 81 mm (3.19 in) | Enclosure | High Cover | Protection Level | IP66, NEMA Type 4X with gray cover and 12K with trans. Cover | Enclosure Material | Polystyrene or Polycarbonate | Gasket Material | Polyurethane | Color | Light Gray | Cover Color | Gray | Material Termperature Range | Polystyrene -25°C to 70°C (-13°F to 158°F)Polycarbonate -40°C to 120°C (-40°F to 248°F)
Industrial Enclosure, TK Series, TK 1809 Polystyrene and Polycarbonate -180 x 94 mm (7.09x 3.70in.) | http://www.altechcorp.com/GoogleAssets/ENCLOSURES/ | Yes | PC1809-6-to, 180x94x57mm Encl, Polycarb, Trans, Smooth Side | /Electronics & Electrical/Electronic Components & Devices/Automation Control Components | http://www.altechcorp.com/HTML/Busbars-A.html | 130-010 | http://www.altechcorp.com/PDFS/Splits/indEnclo2011-26.pdf | http://www.altechcorp.com/GoogleAssets/ENCLOSURES/ |  |  |  | STD Pack 2 |  |  |  | Height | 57 mm (2.24 in) | Enclosure | Low Cover | Protection Level | IP66, NEMA Type 4X with gray cover and 12K with trans. Cover | Enclosure Material | Polystyrene or Polycarbonate | Gasket Material | Polyurethane | Color | Light Gray | Cover Color | Transparent | Material Termperature Range | Polystyrene -25°C to 70°C (-13°F to 158°F)Polycarbonate -40°C to 120°C (-40°F to 248°F)
Industrial Enclosure, TK Series, TK 1809 Polystyrene and Polycarbonate -180 x 94 mm (7.09x 3.70in.) | http://www.altechcorp.com/GoogleAssets/ENCLOSURES/ | Yes | PC1809-8-to, 180x94x81mm Encl, Polycarb, Trans, Smooth Side | /Electronics & Electrical/Electronic Components & Devices/Automation Control Components | http://www.altechcorp.com/HTML/Busbars-A.html | 130-510 | http://www.altechcorp.com/PDFS/Splits/indEnclo2011-26.pdf | http://www.altechcorp.com/GoogleAssets/ENCLOSURES/ |  |  |  | STD Pack 2 |  |  |  | Height | 81 mm (3.19 in) | Enclosure | High Cover | Protection Level | IP66, NEMA Type 4X with gray cover and 12K with trans. Cover | Enclosure Material | Polystyrene or Polycarbonate | Gasket Material | Polyurethane | Color | Light Gray | Cover Color | Transparent | Material Termperature Range | Polystyrene -25°C to 70°C (-13°F to 158°F)Polycarbonate -40°C to 120°C (-40°F to 248°F)
Industrial Enclosure, TK Series, TK 1809 Polystyrene and Polycarbonate -180 x 94 mm (7.09x 3.70in.) | http://www.altechcorp.com/GoogleAssets/ENCLOSURES/127-410.jpg | Yes | PC1809-6-m, 180x94x57mm Encl, Polycarb, Gray, M Knockouts | /Electronics & Electrical/Electronic Components & Devices/Automation Control Components | http://www.altechcorp.com/HTML/Busbars-A.html | 127-410 | http://www.altechcorp.com/PDFS/Splits/indEnclo2011-26.pdf | http://www.altechcorp.com/GoogleAssets/ENCLOSURES/ |  |  |  | STD Pack 2 |  |  |  | Height | 57 mm (2.24 in) | Enclosure | Low Cover | Protection Level | IP66, NEMA Type 4X with gray cover and 12K with trans. Cover | Enclosure Material | Polystyrene or Polycarbonate | Gasket Material | Polyurethane | Color | Light Gray | Cover Color | Gray | Material Termperature Range | Polystyrene -25°C to 70°C (-13°F to 158°F)Polycarbonate -40°C to 120°C (-40°F to 248°F)
Industrial Enclosure, TK Series, TK 1809 Polystyrene and Polycarbonate -180 x 94 mm (7.09x 3.70in.) | http://www.altechcorp.com/GoogleAssets/ENCLOSURES/127-910.jpg | Yes | PC1809-8-m, 180x94x81mm Encl, Polycarb, Gray, M Knockouts | /Electronics & Electrical/Electronic Components & Devices/Automation Control Components | http://www.altechcorp.com/HTML/Busbars-A.html | 127-910 | http://www.altechcorp.com/PDFS/Splits/indEnclo2011-26.pdf | http://www.altechcorp.com/GoogleAssets/ENCLOSURES/ |  |  |  | STD Pack 2 |  |  |  | Height | 81 mm (3.19 in) | Enclosure | High Cover | Protection Level | IP66, NEMA Type 4X with gray cover and 12K with trans. Cover | Enclosure Material | Polystyrene or Polycarbonate | Gasket Material | Polyurethane | Color | Light Gray | Cover Color | Gray | Material Termperature Range | Polystyrene -25°C to 70°C (-13°F to 158°F)Polycarbonate -40°C to 120°C (-40°F to 248°F)
Industrial Enclosure, TK Series, TK 1809 Polystyrene and Polycarbonate -180 x 94 mm (7.09x 3.70in.) | http://www.altechcorp.com/GoogleAssets/ENCLOSURES/137-010.jpg | Yes | PC1809-6-tm, 180x94x57mm Encl, Polycarb, Trans, M Knockouts | /Electronics & Electrical/Electronic Components & Devices/Automation Control Components | http://www.altechcorp.com/HTML/Busbars-A.html | 137-010 | http://www.altechcorp.com/PDFS/Splits/indEnclo2011-26.pdf | http://www.altechcorp.com/GoogleAssets/ENCLOSURES/ |  |  |  | STD Pack 2 |  |  |  | Height | 57 mm (2.24 in) | Enclosure | Low Cover | Protection Level | IP66, NEMA Type 4X with gray cover and 12K with trans. Cover | Enclosure Material | Polystyrene or Polycarbonate | Gasket Material | Polyurethane | Color | Light Gray | Cover Color | Transparent | Material Termperature Range | Polystyrene -25°C to 70°C (-13°F to 158°F)Polycarbonate -40°C to 120°C (-40°F to 248°F)
Industrial Enclosure, TK Series, TK 1809 Polystyrene and Polycarbonate -180 x 94 mm (7.09x 3.70in.) | http://www.altechcorp.com/GoogleAssets/ENCLOSURES/137-510.jpg | Yes | PC1809-8-tm, 180x94x81mm Encl, Polycarb, Trans, M Knockouts | /Electronics & Electrical/Electronic Components & Devices/Automation Control Components | http://www.altechcorp.com/HTML/Busbars-A.html | 137-510 | http://www.altechcorp.com/PDFS/Splits/indEnclo2011-26.pdf | http://www.altechcorp.com/GoogleAssets/ENCLOSURES/ |  |  |  | STD Pack 2 |  |  |  | Height | 81 mm (3.19 in) | Enclosure | High Cover | Protection Level | IP66, NEMA Type 4X with gray cover and 12K with trans. Cover | Enclosure Material | Polystyrene or Polycarbonate | Gasket Material | Polyurethane | Color | Light Gray | Cover Color | Transparent | Material Termperature Range | Polystyrene -25°C to 70°C (-13°F to 158°F)Polycarbonate -40°C to 120°C (-40°F to 248°F)
Industrial Enclosure, TK Series, TK 1811f Polystyrene and Polycarbonate -180 x 110 mm (7.09x 4.33in.) | http://www.altechcorp.com/GoogleAssets/ENCLOSURES/ | Yes | PS1811f-6-o,180x110x63mm Encl, Polystyrene,Gray,Smooth Side | /Electronics & Electrical/Electronic Components & Devices/Automation Control Components | http://www.altechcorp.com/HTML/Busbars-A.html | 110-414 | http://www.altechcorp.com/PDFS/Splits/indEnclo2011-28.pdf | http://www.altechcorp.com/GoogleAssets/ENCLOSURES/ |  |  |  | STD Pack 2 |  |  |  | Height | 63 mm (2.48 in) | Enclosure | Low Cover | Protection Level | IP66, NEMA Type 4X with gray cover and 12K with trans. Cover | Enclosure Material | Polystyrene or Polycarbonate | Gasket Material | Polyurethane | Color | Light Gray | Cover Color | Gray | Material Termperature Range | Polystyrene -25°C to 70°C (-13°F to 158°F)Polycarbonate -40°C to 120°C (-40°F to 248°F)
Industrial Enclosure, TK Series, TK 1811f Polystyrene and Polycarbonate -180 x 110 mm (7.09x 4.33in.) | http://www.altechcorp.com/GoogleAssets/ENCLOSURES/ | Yes | PS1811f-6-o,180x110x84mm Encl, Polystyrene,Gray,Smooth Side | /Electronics & Electrical/Electronic Components & Devices/Automation Control Components | http://www.altechcorp.com/HTML/Busbars-A.html | 110-914 | http://www.altechcorp.com/PDFS/Splits/indEnclo2011-28.pdf | http://www.altechcorp.com/GoogleAssets/ENCLOSURES/ |  |  |  | STD Pack 2 |  |  |  | Height | 84 mm (3.31 in) | Enclosure | High Cover | Protection Level | IP66, NEMA Type 4X with gray cover and 12K with trans. Cover | Enclosure Material | Polystyrene or Polycarbonate | Gasket Material | Polyurethane | Color | Light Gray | Cover Color | Gray | Material Termperature Range | Polystyrene -25°C to 70°C (-13°F to 158°F)Polycarbonate -40°C to 120°C (-40°F to 248°F)
Industrial Enclosure, TK Series, TK 1811f Polystyrene and Polycarbonate -180 x 110 mm (7.09x 4.33in.) | http://www.altechcorp.com/GoogleAssets/ENCLOSURES/ | Yes | PS1811f-6-o,180x110x137mm Encl, Polystyrene,Gray,Smooth Side | /Electronics & Electrical/Electronic Components & Devices/Automation Control Components | http://www.altechcorp.com/HTML/Busbars-A.html | 109-414 | http://www.altechcorp.com/PDFS/Splits/indEnclo2011-28.pdf | http://www.altechcorp.com/GoogleAssets/ENCLOSURES/ |  |  |  | STD Pack 2 |  |  |  | Height | 137 mm (5.39 in) | Enclosure | Top Hat Cover | Protection Level | IP66, NEMA Type 4X with gray cover and 12K with trans. Cover | Enclosure Material | Polystyrene or Polycarbonate | Gasket Material | Polyurethane | Color | Light Gray | Cover Color | Gray | Material Termperature Range | Polystyrene -25°C to 70°C (-13°F to 158°F)Polycarbonate -40°C to 120°C (-40°F to 248°F)
Industrial Enclosure, TK Series, TK 1811f Polystyrene and Polycarbonate -180 x 110 mm (7.09x 4.33in.) | http://www.altechcorp.com/GoogleAssets/ENCLOSURES/ | Yes | PS1811f-6-to,180x110x63mm Encl, Polystyrene,Trans,Smooth Side | /Electronics & Electrical/Electronic Components & Devices/Automation Control Components | http://www.altechcorp.com/HTML/Busbars-A.html | 111-014 | http://www.altechcorp.com/PDFS/Splits/indEnclo2011-28.pdf | http://www.altechcorp.com/GoogleAssets/ENCLOSURES/ |  |  |  | STD Pack 2 |  |  |  | Height | 63 mm (2.48 in) | Enclosure | Low Cover | Protection Level | IP66, NEMA Type 4X with gray cover and 12K with trans. Cover | Enclosure Material | Polystyrene or Polycarbonate | Gasket Material | Polyurethane | Color | Light Gray | Cover Color | Transparent | Material Termperature Range | Polystyrene -25°C to 70°C (-13°F to 158°F)Polycarbonate -40°C to 120°C (-40°F to 248°F)
Industrial Enclosure, TK Series, TK 1811f Polystyrene and Polycarbonate -180 x 110 mm (7.09x 4.33in.) | http://www.altechcorp.com/GoogleAssets/ENCLOSURES/ | Yes | PS1811f-6-to,180x110x84mm Encl, Polystyrene,Trans,Smooth Side | /Electronics & Electrical/Electronic Components & Devices/Automation Control Components | http://www.altechcorp.com/HTML/Busbars-A.html | 111-514 | http://www.altechcorp.com/PDFS/Splits/indEnclo2011-28.pdf | http://www.altechcorp.com/GoogleAssets/ENCLOSURES/ |  |  |  | STD Pack 2 |  |  |  | Height | 84 mm (3.31 in) | Enclosure | High Cover | Protection Level | IP66, NEMA Type 4X with gray cover and 12K with trans. Cover | Enclosure Material | Polystyrene or Polycarbonate | Gasket Material | Polyurethane | Color | Light Gray | Cover Color | Transparent | Material Termperature Range | Polystyrene -25°C to 70°C (-13°F to 158°F)Polycarbonate -40°C to 120°C (-40°F to 248°F)
Industrial Enclosure, TK Series, TK 1811f Polystyrene and Polycarbonate -180 x 110 mm (7.09x 4.33in.) | http://www.altechcorp.com/GoogleAssets/ENCLOSURES/ | Yes | PS1811f-6-to,180x110x137mm Enc, Polystyrene,Trans,Smooth Side | /Electronics & Electrical/Electronic Components & Devices/Automation Control Components | http://www.altechcorp.com/HTML/Busbars-A.html | 112-014 | http://www.altechcorp.com/PDFS/Splits/indEnclo2011-28.pdf | http://www.altechcorp.com/GoogleAssets/ENCLOSURES/ |  |  |  | STD Pack 2 |  |  |  | Height | 137 mm (5.39 in) | Enclosure | Top Hat Cover | Protection Level | IP66, NEMA Type 4X with gray cover and 12K with trans. Cover | Enclosure Material | Polystyrene or Polycarbonate | Gasket Material | Polyurethane | Color | Light Gray | Cover Color | Transparent | Material Termperature Range | Polystyrene -25°C to 70°C (-13°F to 158°F)Polycarbonate -40°C to 120°C (-40°F to 248°F)
Industrial Enclosure, TK Series, TK 1811f Polystyrene and Polycarbonate -180 x 110 mm (7.09x 4.33in.) | http://www.altechcorp.com/GoogleAssets/ENCLOSURES/ | Yes | PS1811f-6-m,180x110x63mm Encl, Polystyrene,Gray,M Knockouts | /Electronics & Electrical/Electronic Components & Devices/Automation Control Components | http://www.altechcorp.com/HTML/Busbars-A.html | 105-414 | http://www.altechcorp.com/PDFS/Splits/indEnclo2011-28.pdf | http://www.altechcorp.com/GoogleAssets/ENCLOSURES/ |  |  |  | STD Pack 2 |  |  |  | Height | 63 mm (2.48 in) | Enclosure | Low Cover | Protection Level | IP66, NEMA Type 4X with gray cover and 12K with trans. Cover | Enclosure Material | Polystyrene or Polycarbonate | Gasket Material | Polyurethane | Color | Light Gray | Cover Color | Gray | Material Termperature Range | Polystyrene -25°C to 70°C (-13°F to 158°F)Polycarbonate -40°C to 120°C (-40°F to 248°F)
Industrial Enclosure, TK Series, TK 1811f Polystyrene and Polycarbonate -180 x 110 mm (7.09x 4.33in.) | http://www.altechcorp.com/GoogleAssets/ENCLOSURES/ | Yes | PS1811f-6-m,180x110x84mm Encl, Polystyrene,Gray,M Knockouts | /Electronics & Electrical/Electronic Components & Devices/Automation Control Components | http://www.altechcorp.com/HTML/Busbars-A.html | 105-914 | http://www.altechcorp.com/PDFS/Splits/indEnclo2011-28.pdf | http://www.altechcorp.com/GoogleAssets/ENCLOSURES/ |  |  |  | STD Pack 2 |  |  |  | Height | 84 mm (3.31 in) | Enclosure | High Cover | Protection Level | IP66, NEMA Type 4X with gray cover and 12K with trans. Cover | Enclosure Material | Polystyrene or Polycarbonate | Gasket Material | Polyurethane | Color | Light Gray | Cover Color | Gray | Material Termperature Range | Polystyrene -25°C to 70°C (-13°F to 158°F)Polycarbonate -40°C to 120°C (-40°F to 248°F)
Industrial Enclosure, TK Series, TK 1811f Polystyrene and Polycarbonate -180 x 110 mm (7.09x 4.33in.) | http://www.altechcorp.com/GoogleAssets/ENCLOSURES/ | Yes | PS1811f-6-m,180x110x137mm Encl, Polystyrene,Gray,M Knockouts | /Electronics & Electrical/Electronic Components & Devices/Automation Control Components | http://www.altechcorp.com/HTML/Busbars-A.html | 104-414 | http://www.altechcorp.com/PDFS/Splits/indEnclo2011-28.pdf | http://www.altechcorp.com/GoogleAssets/ENCLOSURES/ |  |  |  | STD Pack 2 |  |  |  | Height | 137 mm (5.39 in) | Enclosure | Top Hat Cover | Protection Level | IP66, NEMA Type 4X with gray cover and 12K with trans. Cover | Enclosure Material | Polystyrene or Polycarbonate | Gasket Material | Polyurethane | Color | Light Gray | Cover Color | Gray | Material Termperature Range | Polystyrene -25°C to 70°C (-13°F to 158°F)Polycarbonate -40°C to 120°C (-40°F to 248°F)
Industrial Enclosure, TK Series, TK 1811f Polystyrene and Polycarbonate -180 x 110 mm (7.09x 4.33in.) | http://www.altechcorp.com/GoogleAssets/ENCLOSURES/ | Yes | PS1811f-6-tm,180x110x63mm Encl, Polystyrene,Trans,M Knockouts | /Electronics & Electrical/Electronic Components & Devices/Automation Control Components | http://www.altechcorp.com/HTML/Busbars-A.html | 106-014 | http://www.altechcorp.com/PDFS/Splits/indEnclo2011-28.pdf | http://www.altechcorp.com/GoogleAssets/ENCLOSURES/ |  |  |  | STD Pack 2 |  |  |  | Height | 63 mm (2.48 in) | Enclosure | Low Cover | Protection Level | IP66, NEMA Type 4X with gray cover and 12K with trans. Cover | Enclosure Material | Polystyrene or Polycarbonate | Gasket Material | Polyurethane | Color | Light Gray | Cover Color | Transparent | Material Termperature Range | Polystyrene -25°C to 70°C (-13°F to 158°F)Polycarbonate -40°C to 120°C (-40°F to 248°F)
Industrial Enclosure, TK Series, TK 1811f Polystyrene and Polycarbonate -180 x 110 mm (7.09x 4.33in.) | http://www.altechcorp.com/GoogleAssets/ENCLOSURES/ | Yes | PS1811f-6-tm,180x110x84mm Encl, Polystyrene,Trans,M Knockouts | /Electronics & Electrical/Electronic Components & Devices/Automation Control Components | http://www.altechcorp.com/HTML/Busbars-A.html | 106-514 | http://www.altechcorp.com/PDFS/Splits/indEnclo2011-28.pdf | http://www.altechcorp.com/GoogleAssets/ENCLOSURES/ |  |  |  | STD Pack 2 |  |  |  | Height | 84 mm (3.31 in) | Enclosure | High Cover | Protection Level | IP66, NEMA Type 4X with gray cover and 12K with trans. Cover | Enclosure Material | Polystyrene or Polycarbonate | Gasket Material | Polyurethane | Color | Light Gray | Cover Color | Transparent | Material Termperature Range | Polystyrene -25°C to 70°C (-13°F to 158°F)Polycarbonate -40°C to 120°C (-40°F to 248°F)
Industrial Enclosure, TK Series, TK 1811f Polystyrene and Polycarbonate -180 x 110 mm (7.09x 4.33in.) | http://www.altechcorp.com/GoogleAssets/ENCLOSURES/ | Yes | PS1811f-6-tm,180x110x137mm Enc, Polystyrene,Trans,M Knockouts | /Electronics & Electrical/Electronic Components & Devices/Automation Control Components | http://www.altechcorp.com/HTML/Busbars-A.html | 107-014 | http://www.altechcorp.com/PDFS/Splits/indEnclo2011-28.pdf | http://www.altechcorp.com/GoogleAssets/ENCLOSURES/ |  |  |  | STD Pack 2 |  |  |  | Height | 137 mm (5.39 in) | Enclosure | Top Hat Cover | Protection Level | IP66, NEMA Type 4X with gray cover and 12K with trans. Cover | Enclosure Material | Polystyrene or Polycarbonate | Gasket Material | Polyurethane | Color | Light Gray | Cover Color | Transparent | Material Termperature Range | Polystyrene -25°C to 70°C (-13°F to 158°F)Polycarbonate -40°C to 120°C (-40°F to 248°F)
Industrial Enclosure, TK Series, TK 1811f Polystyrene and Polycarbonate -180 x 110 mm (7.09x 4.33in.) | http://www.altechcorp.com/GoogleAssets/ENCLOSURES/ | Yes | PC1811f-6-o,180x110x63mm Encl, Polycarbonate,Gray,Smooth Side | /Electronics & Electrical/Electronic Components & Devices/Automation Control Components | http://www.altechcorp.com/HTML/Busbars-A.html | 120-414 | http://www.altechcorp.com/PDFS/Splits/indEnclo2011-28.pdf | http://www.altechcorp.com/GoogleAssets/ENCLOSURES/ |  |  |  | STD Pack 2 |  |  |  | Height | 63 mm (2.48 in) | Enclosure | Low Cover | Protection Level | IP66, NEMA Type 4X with gray cover and 12K with trans. Cover | Enclosure Material | Polystyrene or Polycarbonate | Gasket Material | Polyurethane | Color | Light Gray | Cover Color | Gray | Material Termperature Range | Polystyrene -25°C to 70°C (-13°F to 158°F)Polycarbonate -40°C to 120°C (-40°F to 248°F)
Industrial Enclosure, TK Series, TK 1811f Polystyrene and Polycarbonate -180 x 110 mm (7.09x 4.33in.) | http://www.altechcorp.com/GoogleAssets/ENCLOSURES/ | Yes | PC1811f-6-o,180x110x84mm Encl, Polycarbonate,Gray,Smooth Side | /Electronics & Electrical/Electronic Components & Devices/Automation Control Components | http://www.altechcorp.com/HTML/Busbars-A.html | 120-914 | http://www.altechcorp.com/PDFS/Splits/indEnclo2011-28.pdf | http://www.altechcorp.com/GoogleAssets/ENCLOSURES/ |  |  |  | STD Pack 2 |  |  |  | Height | 84 mm (3.31 in) | Enclosure | High Cover | Protection Level | IP66, NEMA Type 4X with gray cover and 12K with trans. Cover | Enclosure Material | Polystyrene or Polycarbonate | Gasket Material | Polyurethane | Color | Light Gray | Cover Color | Gray | Material Termperature Range | Polystyrene -25°C to 70°C (-13°F to 158°F)Polycarbonate -40°C to 120°C (-40°F to 248°F)
Industrial Enclosure, TK Series, TK 1811f Polystyrene and Polycarbonate -180 x 110 mm (7.09x 4.33in.) | http://www.altechcorp.com/GoogleAssets/ENCLOSURES/ | Yes | PC1811f-6-o,180x110x137mm Encl, Polycarbonate,Gray,Smooth Side | /Electronics & Electrical/Electronic Components & Devices/Automation Control Components | http://www.altechcorp.com/HTML/Busbars-A.html | 121-414 | http://www.altechcorp.com/PDFS/Splits/indEnclo2011-28.pdf | http://www.altechcorp.com/GoogleAssets/ENCLOSURES/ |  |  |  | STD Pack 2 |  |  |  | Height | 137 mm (5.39 in) | Enclosure | Top Hat Cover | Protection Level | IP66, NEMA Type 4X with gray cover and 12K with trans. Cover | Enclosure Material | Polystyrene or Polycarbonate | Gasket Material | Polyurethane | Color | Light Gray | Cover Color | Gray | Material Termperature Range | Polystyrene -25°C to 70°C (-13°F to 158°F)Polycarbonate -40°C to 120°C (-40°F to 248°F)
Industrial Enclosure, TK Series, TK 1811f Polystyrene and Polycarbonate -180 x 110 mm (7.09x 4.33in.) | http://www.altechcorp.com/GoogleAssets/ENCLOSURES/ | Yes | PC1811f-6-to,180x110x63mm Encl, Polycarb,Trans,Smooth Side | /Electronics & Electrical/Electronic Components & Devices/Automation Control Components | http://www.altechcorp.com/HTML/Busbars-A.html | 130-014 | http://www.altechcorp.com/PDFS/Splits/indEnclo2011-28.pdf | http://www.altechcorp.com/GoogleAssets/ENCLOSURES/ |  |  |  | STD Pack 2 |  |  |  | Height | 63 mm (2.48 in) | Enclosure | Low Cover | Protection Level | IP66, NEMA Type 4X with gray cover and 12K with trans. Cover | Enclosure Material | Polystyrene or Polycarbonate | Gasket Material | Polyurethane | Color | Light Gray | Cover Color | Transparent | Material Termperature Range | Polystyrene -25°C to 70°C (-13°F to 158°F)Polycarbonate -40°C to 120°C (-40°F to 248°F)
Industrial Enclosure, TK Series, TK 1811f Polystyrene and Polycarbonate -180 x 110 mm (7.09x 4.33in.) | http://www.altechcorp.com/GoogleAssets/ENCLOSURES/ | Yes | PC1811f-6-to,180x110x84mm Encl, Polycarb,Trans,Smooth Side | /Electronics & Electrical/Electronic Components & Devices/Automation Control Components | http://www.altechcorp.com/HTML/Busbars-A.html | 130-514 | http://www.altechcorp.com/PDFS/Splits/indEnclo2011-28.pdf | http://www.altechcorp.com/GoogleAssets/ENCLOSURES/ |  |  |  | STD Pack 2 |  |  |  | Height | 84 mm (3.31 in) | Enclosure | High Cover | Protection Level | IP66, NEMA Type 4X with gray cover and 12K with trans. Cover | Enclosure Material | Polystyrene or Polycarbonate | Gasket Material | Polyurethane | Color | Light Gray | Cover Color | Transparent | Material Termperature Range | Polystyrene -25°C to 70°C (-13°F to 158°F)Polycarbonate -40°C to 120°C (-40°F to 248°F)
Industrial Enclosure, TK Series, TK 1811f Polystyrene and Polycarbonate -180 x 110 mm (7.09x 4.33in.) | http://www.altechcorp.com/GoogleAssets/ENCLOSURES/ | Yes | PC1811f-6-to,180x110x137mm Enc, Polycarb,Trans,Smooth Side | /Electronics & Electrical/Electronic Components & Devices/Automation Control Components | http://www.altechcorp.com/HTML/Busbars-A.html | 131-014 | http://www.altechcorp.com/PDFS/Splits/indEnclo2011-28.pdf | http://www.altechcorp.com/GoogleAssets/ENCLOSURES/ |  |  |  | STD Pack 2 |  |  |  | Height | 137 mm (5.39 in) | Enclosure | Top Hat Cover | Protection Level | IP66, NEMA Type 4X with gray cover and 12K with trans. Cover | Enclosure Material | Polystyrene or Polycarbonate | Gasket Material | Polyurethane | Color | Light Gray | Cover Color | Transparent | Material Termperature Range | Polystyrene -25°C to 70°C (-13°F to 158°F)Polycarbonate -40°C to 120°C (-40°F to 248°F)
Industrial Enclosure, TK Series, TK 1811f Polystyrene and Polycarbonate -180 x 110 mm (7.09x 4.33in.) | http://www.altechcorp.com/GoogleAssets/ENCLOSURES/ | Yes | PC1811f-6-m,180x110x63mm Encl, Polycarb,Gray,M Knockouts | /Electronics & Electrical/Electronic Components & Devices/Automation Control Components | http://www.altechcorp.com/HTML/Busbars-A.html | 127-414 | http://www.altechcorp.com/PDFS/Splits/indEnclo2011-28.pdf | http://www.altechcorp.com/GoogleAssets/ENCLOSURES/ |  |  |  | STD Pack 2 |  |  |  | Height | 63 mm (2.48 in) | Enclosure | Low Cover | Protection Level | IP66, NEMA Type 4X with gray cover and 12K with trans. Cover | Enclosure Material | Polystyrene or Polycarbonate | Gasket Material | Polyurethane | Color | Light Gray | Cover Color | Gray | Material Termperature Range | Polystyrene -25°C to 70°C (-13°F to 158°F)Polycarbonate -40°C to 120°C (-40°F to 248°F)
Industrial Enclosure, TK Series, TK 1811f Polystyrene and Polycarbonate -180 x 110 mm (7.09x 4.33in.) | http://www.altechcorp.com/GoogleAssets/ENCLOSURES/ | Yes | PC1811f-6-m,180x110x84mm Encl, Polycarb,Gray,M Knockouts | /Electronics & Electrical/Electronic Components & Devices/Automation Control Components | http://www.altechcorp.com/HTML/Busbars-A.html | 127-914 | http://www.altechcorp.com/PDFS/Splits/indEnclo2011-28.pdf | http://www.altechcorp.com/GoogleAssets/ENCLOSURES/ |  |  |  | STD Pack 2 |  |  |  | Height | 84 mm (3.31 in) | Enclosure | High Cover | Protection Level | IP66, NEMA Type 4X with gray cover and 12K with trans. Cover | Enclosure Material | Polystyrene or Polycarbonate | Gasket Material | Polyurethane | Color | Light Gray | Cover Color | Gray | Material Termperature Range | Polystyrene -25°C to 70°C (-13°F to 158°F)Polycarbonate -40°C to 120°C (-40°F to 248°F)
Industrial Enclosure, TK Series, TK 1811f Polystyrene and Polycarbonate -180 x 110 mm (7.09x 4.33in.) | http://www.altechcorp.com/GoogleAssets/ENCLOSURES/ | Yes | PC1811f-6-m,180x110x137mm Encl, Polycarb,Gray,M Knockouts | /Electronics & Electrical/Electronic Components & Devices/Automation Control Components | http://www.altechcorp.com/HTML/Busbars-A.html | 128-414 | http://www.altechcorp.com/PDFS/Splits/indEnclo2011-28.pdf | http://www.altechcorp.com/GoogleAssets/ENCLOSURES/ |  |  |  | STD Pack 2 |  |  |  | Height | 137 mm (5.39 in) | Enclosure | Top Hat Cover | Protection Level | IP66, NEMA Type 4X with gray cover and 12K with trans. Cover | Enclosure Material | Polystyrene or Polycarbonate | Gasket Material | Polyurethane | Color | Light Gray | Cover Color | Gray | Material Termperature Range | Polystyrene -25°C to 70°C (-13°F to 158°F)Polycarbonate -40°C to 120°C (-40°F to 248°F)
Industrial Enclosure, TK Series, TK 1811f Polystyrene and Polycarbonate -180 x 110 mm (7.09x 4.33in.) | http://www.altechcorp.com/GoogleAssets/ENCLOSURES/ | Yes | PC1811f-6-tm,180x110x63mm Encl, Polycarb,Trans,M Knockouts | /Electronics & Electrical/Electronic Components & Devices/Automation Control Components | http://www.altechcorp.com/HTML/Busbars-A.html | 137-014 | http://www.altechcorp.com/PDFS/Splits/indEnclo2011-28.pdf | http://www.altechcorp.com/GoogleAssets/ENCLOSURES/ |  |  |  | STD Pack 2 |  |  |  | Height | 63 mm (2.48 in) | Enclosure | Low Cover | Protection Level | IP66, NEMA Type 4X with gray cover and 12K with trans. Cover | Enclosure Material | Polystyrene or Polycarbonate | Gasket Material | Polyurethane | Color | Light Gray | Cover Color | Transparent | Material Termperature Range | Polystyrene -25°C to 70°C (-13°F to 158°F)Polycarbonate -40°C to 120°C (-40°F to 248°F)
Industrial Enclosure, TK Series, TK 1811f Polystyrene and Polycarbonate -180 x 110 mm (7.09x 4.33in.) | http://www.altechcorp.com/GoogleAssets/ENCLOSURES/ | Yes | PC1811f-6-tm,180x110x84mm Encl, Polycarb,Trans,M Knockouts | /Electronics & Electrical/Electronic Components & Devices/Automation Control Components | http://www.altechcorp.com/HTML/Busbars-A.html | 137-514 | http://www.altechcorp.com/PDFS/Splits/indEnclo2011-28.pdf | http://www.altechcorp.com/GoogleAssets/ENCLOSURES/ |  |  |  | STD Pack 2 |  |  |  | Height | 84 mm (3.31 in) | Enclosure | High Cover | Protection Level | IP66, NEMA Type 4X with gray cover and 12K with trans. Cover | Enclosure Material | Polystyrene or Polycarbonate | Gasket Material | Polyurethane | Color | Light Gray | Cover Color | Transparent | Material Termperature Range | Polystyrene -25°C to 70°C (-13°F to 158°F)Polycarbonate -40°C to 120°C (-40°F to 248°F)
Industrial Enclosure, TK Series, TK 1811f Polystyrene and Polycarbonate -180 x 110 mm (7.09x 4.33in.) | http://www.altechcorp.com/GoogleAssets/ENCLOSURES/ | Yes | PC1811f-6-tm,180x110x137mm Enc, Polycarb,Trans,M Knockouts | /Electronics & Electrical/Electronic Components & Devices/Automation Control Components | http://www.altechcorp.com/HTML/Busbars-A.html | 138-014 | http://www.altechcorp.com/PDFS/Splits/indEnclo2011-28.pdf | http://www.altechcorp.com/GoogleAssets/ENCLOSURES/ |  |  |  | STD Pack 2 |  |  |  | Height | 137 mm (5.39 in) | Enclosure | Top Hat Cover | Protection Level | IP66, NEMA Type 4X with gray cover and 12K with trans. Cover | Enclosure Material | Polystyrene or Polycarbonate | Gasket Material | Polyurethane | Color | Light Gray | Cover Color | Transparent | Material Termperature Range | Polystyrene -25°C to 70°C (-13°F to 158°F)Polycarbonate -40°C to 120°C (-40°F to 248°F)
Industrial Enclosure, TK Series, TK 1811 Polystyrene and Polycarbonate -180 x 110 mm (7.09x 4.33in.) | http://www.altechcorp.com/GoogleAssets/ENCLOSURES/110-406.jpg | Yes | PS1811-9-o, 180x110x90mm Encl, Polystyrene, Gray, Smooth Side | /Electronics & Electrical/Electronic Components & Devices/Automation Control Components | http://www.altechcorp.com/HTML/Busbars-A.html | 110-406 | http://www.altechcorp.com/PDFS/Splits/indEnclo2011-30.pdf | http://www.altechcorp.com/GoogleAssets/ENCLOSURES/ |  |  |  | STD Pack 2 |  |  |  | Height | 90 mm (3.54in) | Enclosure | Low Cover | Protection Level | IP66, NEMA Type 4X with gray cover and 12K with trans. Cover | Enclosure Material | Polystyrene or Polycarbonate | Gasket Material | Polyurethane | Color | Light Gray | Cover Color | Gray | Material Termperature Range | Polystyrene -25°C to 70°C (-13°F to 158°F)Polycarbonate -40°C to 120°C (-40°F to 248°F)
Industrial Enclosure, TK Series, TK 1811 Polystyrene and Polycarbonate -180 x 110 mm (7.09x 4.33in.) | http://www.altechcorp.com/GoogleAssets/ENCLOSURES/110-906.jpg | Yes | PS1811-11-o, 180x110x111mm Enc, Polystyrene, Gray, Smooth Side | /Electronics & Electrical/Electronic Components & Devices/Automation Control Components | http://www.altechcorp.com/HTML/Busbars-A.html | 110-906 | http://www.altechcorp.com/PDFS/Splits/indEnclo2011-30.pdf | http://www.altechcorp.com/GoogleAssets/ENCLOSURES/ |  |  |  | STD Pack 2 |  |  |  | Height | 111 mm (4.37 in) | Enclosure | High Cover | Protection Level | IP66, NEMA Type 4X with gray cover and 12K with trans. Cover | Enclosure Material | Polystyrene or Polycarbonate | Gasket Material | Polyurethane | Color | Light Gray | Cover Color | Gray | Material Termperature Range | Polystyrene -25°C to 70°C (-13°F to 158°F)Polycarbonate -40°C to 120°C (-40°F to 248°F)
Industrial Enclosure, TK Series, TK 1811 Polystyrene and Polycarbonate -180 x 110 mm (7.09x 4.33in.) | http://www.altechcorp.com/GoogleAssets/ENCLOSURES/109-406.jpg | Yes | PS1811-16-o, 180x110x165mm Enc, Polystyrene, Gray, Smooth Side | /Electronics & Electrical/Electronic Components & Devices/Automation Control Components | http://www.altechcorp.com/HTML/Busbars-A.html | 109-406 | http://www.altechcorp.com/PDFS/Splits/indEnclo2011-30.pdf | http://www.altechcorp.com/GoogleAssets/ENCLOSURES/ |  |  |  | STD Pack 2 |  |  |  | Height | 165 mm (6.50 in) | Enclosure | Top Hat Cover | Protection Level | IP66, NEMA Type 4X with gray cover and 12K with trans. Cover | Enclosure Material | Polystyrene or Polycarbonate | Gasket Material | Polyurethane | Color | Light Gray | Cover Color | Gray | Material Termperature Range | Polystyrene -25°C to 70°C (-13°F to 158°F)Polycarbonate -40°C to 120°C (-40°F to 248°F)
Industrial Enclosure, TK Series, TK 1811 Polystyrene and Polycarbonate -180 x 110 mm (7.09x 4.33in.) | http://www.altechcorp.com/GoogleAssets/ENCLOSURES/111-006.jpg | Yes | PS1811-9-to, 180x110x90mm Encl, Polystyrene, Tran, Smooth Side | /Electronics & Electrical/Electronic Components & Devices/Automation Control Components | http://www.altechcorp.com/HTML/Busbars-A.html | 111-006 | http://www.altechcorp.com/PDFS/Splits/indEnclo2011-30.pdf | http://www.altechcorp.com/GoogleAssets/ENCLOSURES/ |  |  |  | STD Pack 2 |  |  |  | Height | 90 mm (3.54in) | Enclosure | Low Cover | Protection Level | IP66, NEMA Type 4X with gray cover and 12K with trans. Cover | Enclosure Material | Polystyrene or Polycarbonate | Gasket Material | Polyurethane | Color | Light Gray | Cover Color | Transparent | Material Termperature Range | Polystyrene -25°C to 70°C (-13°F to 158°F)Polycarbonate -40°C to 120°C (-40°F to 248°F)
Industrial Enclosure, TK Series, TK 1811 Polystyrene and Polycarbonate -180 x 110 mm (7.09x 4.33in.) | http://www.altechcorp.com/GoogleAssets/ENCLOSURES/111-506.jpg | Yes | PS1811-11-to,180x110x111mm Enc, Polystyrene, Tran, Smooth Side | /Electronics & Electrical/Electronic Components & Devices/Automation Control Components | http://www.altechcorp.com/HTML/Busbars-A.html | 111-506 | http://www.altechcorp.com/PDFS/Splits/indEnclo2011-30.pdf | http://www.altechcorp.com/GoogleAssets/ENCLOSURES/ |  |  |  | STD Pack 2 |  |  |  | Height | 111 mm (4.37 in) | Enclosure | High Cover | Protection Level | IP66, NEMA Type 4X with gray cover and 12K with trans. Cover | Enclosure Material | Polystyrene or Polycarbonate | Gasket Material | Polyurethane | Color | Light Gray | Cover Color | Transparent | Material Termperature Range | Polystyrene -25°C to 70°C (-13°F to 158°F)Polycarbonate -40°C to 120°C (-40°F to 248°F)
Industrial Enclosure, TK Series, TK 1811 Polystyrene and Polycarbonate -180 x 110 mm (7.09x 4.33in.) | http://www.altechcorp.com/GoogleAssets/ENCLOSURES/112-006.jpg | Yes | PS1811-16-to,180x110x165mm Enc, Polystyrene, Tran, Smooth Side | /Electronics & Electrical/Electronic Components & Devices/Automation Control Components | http://www.altechcorp.com/HTML/Busbars-A.html | 112-006 | http://www.altechcorp.com/PDFS/Splits/indEnclo2011-30.pdf | http://www.altechcorp.com/GoogleAssets/ENCLOSURES/ |  |  |  | STD Pack 2 |  |  |  | Height | 165 mm (6.50 in) | Enclosure | Top Hat Cover | Protection Level | IP66, NEMA Type 4X with gray cover and 12K with trans. Cover | Enclosure Material | Polystyrene or Polycarbonate | Gasket Material | Polyurethane | Color | Light Gray | Cover Color | Transparent | Material Termperature Range | Polystyrene -25°C to 70°C (-13°F to 158°F)Polycarbonate -40°C to 120°C (-40°F to 248°F)
Industrial Enclosure, TK Series, TK 1811 Polystyrene and Polycarbonate -180 x 110 mm (7.09x 4.33in.) | http://www.altechcorp.com/GoogleAssets/ENCLOSURES/105-406.jpg | Yes | PS1811-9-m, 180x110x90mm Encl, Polystyrene, Gray, M Knockouts | /Electronics & Electrical/Electronic Components & Devices/Automation Control Components | http://www.altechcorp.com/HTML/Busbars-A.html | 105-406 | http://www.altechcorp.com/PDFS/Splits/indEnclo2011-30.pdf | http://www.altechcorp.com/GoogleAssets/ENCLOSURES/ |  |  |  | STD Pack 2 |  |  |  | Height | 90 mm (3.54in) | Enclosure | Low Cover | Protection Level | IP66, NEMA Type 4X with gray cover and 12K with trans. Cover | Enclosure Material | Polystyrene or Polycarbonate | Gasket Material | Polyurethane | Color | Light Gray | Cover Color | Gray | Material Termperature Range | Polystyrene -25°C to 70°C (-13°F to 158°F)Polycarbonate -40°C to 120°C (-40°F to 248°F)
Industrial Enclosure, TK Series, TK 1811 Polystyrene and Polycarbonate -180 x 110 mm (7.09x 4.33in.) | http://www.altechcorp.com/GoogleAssets/ENCLOSURES/105-906.jpg | Yes | PS1811-11-m, 180x110x111mm Enc, Polystyrene, Gray, M Knockouts | /Electronics & Electrical/Electronic Components & Devices/Automation Control Components | http://www.altechcorp.com/HTML/Busbars-A.html | 105-906 | http://www.altechcorp.com/PDFS/Splits/indEnclo2011-30.pdf | http://www.altechcorp.com/GoogleAssets/ENCLOSURES/ |  |  |  | STD Pack 2 |  |  |  | Height | 111 mm (4.37 in) | Enclosure | High Cover | Protection Level | IP66, NEMA Type 4X with gray cover and 12K with trans. Cover | Enclosure Material | Polystyrene or Polycarbonate | Gasket Material | Polyurethane | Color | Light Gray | Cover Color | Gray | Material Termperature Range | Polystyrene -25°C to 70°C (-13°F to 158°F)Polycarbonate -40°C to 120°C (-40°F to 248°F)
Industrial Enclosure, TK Series, TK 1811 Polystyrene and Polycarbonate -180 x 110 mm (7.09x 4.33in.) | http://www.altechcorp.com/GoogleAssets/ENCLOSURES/104-406.jpg | Yes | PS1811-16-m, 180x110x165mm Enc, Polystyrene, Gray, M Knockouts | /Electronics & Electrical/Electronic Components & Devices/Automation Control Components | http://www.altechcorp.com/HTML/Busbars-A.html | 104-406 | http://www.altechcorp.com/PDFS/Splits/indEnclo2011-30.pdf | http://www.altechcorp.com/GoogleAssets/ENCLOSURES/ |  |  |  | STD Pack 2 |  |  |  | Height | 165 mm (6.50 in) | Enclosure | Top Hat Cover | Protection Level | IP66, NEMA Type 4X with gray cover and 12K with trans. Cover | Enclosure Material | Polystyrene or Polycarbonate | Gasket Material | Polyurethane | Color | Light Gray | Cover Color | Gray | Material Termperature Range | Polystyrene -25°C to 70°C (-13°F to 158°F)Polycarbonate -40°C to 120°C (-40°F to 248°F)
Industrial Enclosure, TK Series, TK 1811 Polystyrene and Polycarbonate -180 x 110 mm (7.09x 4.33in.) | http://www.altechcorp.com/GoogleAssets/ENCLOSURES/106-006.jpg | Yes | PS1811-9-tm, 180x110x90mm Encl, Polystyrene, Tran, M Knockouts | /Electronics & Electrical/Electronic Components & Devices/Automation Control Components | http://www.altechcorp.com/HTML/Busbars-A.html | 106-006 | http://www.altechcorp.com/PDFS/Splits/indEnclo2011-30.pdf | http://www.altechcorp.com/GoogleAssets/ENCLOSURES/ |  |  |  | STD Pack 2 |  |  |  | Height | 90 mm (3.54in) | Enclosure | Low Cover | Protection Level | IP66, NEMA Type 4X with gray cover and 12K with trans. Cover | Enclosure Material | Polystyrene or Polycarbonate | Gasket Material | Polyurethane | Color | Light Gray | Cover Color | Transparent | Material Termperature Range | Polystyrene -25°C to 70°C (-13°F to 158°F)Polycarbonate -40°C to 120°C (-40°F to 248°F)
Industrial Enclosure, TK Series, TK 1811 Polystyrene and Polycarbonate -180 x 110 mm (7.09x 4.33in.) | http://www.altechcorp.com/GoogleAssets/ENCLOSURES/106-506.jpg | Yes | PS1811-11-tm,180x110x111mm Enc, Polystyrene, Tran, M Knockouts | /Electronics & Electrical/Electronic Components & Devices/Automation Control Components | http://www.altechcorp.com/HTML/Busbars-A.html | 106-506 | http://www.altechcorp.com/PDFS/Splits/indEnclo2011-30.pdf | http://www.altechcorp.com/GoogleAssets/ENCLOSURES/ |  |  |  | STD Pack 2 |  |  |  | Height | 111 mm (4.37 in) | Enclosure | High Cover | Protection Level | IP66, NEMA Type 4X with gray cover and 12K with trans. Cover | Enclosure Material | Polystyrene or Polycarbonate | Gasket Material | Polyurethane | Color | Light Gray | Cover Color | Transparent | Material Termperature Range | Polystyrene -25°C to 70°C (-13°F to 158°F)Polycarbonate -40°C to 120°C (-40°F to 248°F)
Industrial Enclosure, TK Series, TK 1811 Polystyrene and Polycarbonate -180 x 110 mm (7.09x 4.33in.) | http://www.altechcorp.com/GoogleAssets/ENCLOSURES/107-006.jpg | Yes | PS1811-16-tm,180x110x165mm Enc, Polystyrene, Tran, M Knockouts | /Electronics & Electrical/Electronic Components & Devices/Automation Control Components | http://www.altechcorp.com/HTML/Busbars-A.html | 107-006 | http://www.altechcorp.com/PDFS/Splits/indEnclo2011-30.pdf | http://www.altechcorp.com/GoogleAssets/ENCLOSURES/ |  |  |  | STD Pack 2 |  |  |  | Height | 165 mm (6.50 in) | Enclosure | Top Hat Cover | Protection Level | IP66, NEMA Type 4X with gray cover and 12K with trans. Cover | Enclosure Material | Polystyrene or Polycarbonate | Gasket Material | Polyurethane | Color | Light Gray | Cover Color | Transparent | Material Termperature Range | Polystyrene -25°C to 70°C (-13°F to 158°F)Polycarbonate -40°C to 120°C (-40°F to 248°F)
Industrial Enclosure, TK Series, TK 1811 Polystyrene and Polycarbonate -180 x 110 mm (7.09x 4.33in.) | http://www.altechcorp.com/GoogleAssets/ENCLOSURES/ | Yes | PC1811-11-o, 180x110x111mm Enc, Polycarb, Gray, Smooth Side | /Electronics & Electrical/Electronic Components & Devices/Automation Control Components | http://www.altechcorp.com/HTML/Busbars-A.html | 120-906 | http://www.altechcorp.com/PDFS/Splits/indEnclo2011-30.pdf | http://www.altechcorp.com/GoogleAssets/ENCLOSURES/ |  |  |  | STD Pack 2 |  |  |  | Height | 111 mm (4.37 in) | Enclosure | High Cover | Protection Level | IP66, NEMA Type 4X with gray cover and 12K with trans. Cover | Enclosure Material | Polystyrene or Polycarbonate | Gasket Material | Polyurethane | Color | Light Gray | Cover Color | Gray | Material Termperature Range | Polystyrene -25°C to 70°C (-13°F to 158°F)Polycarbonate -40°C to 120°C (-40°F to 248°F)
Industrial Enclosure, TK Series, TK 1811 Polystyrene and Polycarbonate -180 x 110 mm (7.09x 4.33in.) | http://www.altechcorp.com/GoogleAssets/ENCLOSURES/ | Yes | PC1811-16-o, 180x110x165mm Enc, Polycarb, Gray, Smooth Side | /Electronics & Electrical/Electronic Components & Devices/Automation Control Components | http://www.altechcorp.com/HTML/Busbars-A.html | 121-406 | http://www.altechcorp.com/PDFS/Splits/indEnclo2011-30.pdf | http://www.altechcorp.com/GoogleAssets/ENCLOSURES/ |  |  |  | STD Pack 2 |  |  |  | Height | 165 mm (6.50 in) | Enclosure | Top Hat Cover | Protection Level | IP66, NEMA Type 4X with gray cover and 12K with trans. Cover | Enclosure Material | Polystyrene or Polycarbonate | Gasket Material | Polyurethane | Color | Light Gray | Cover Color | Gray | Material Termperature Range | Polystyrene -25°C to 70°C (-13°F to 158°F)Polycarbonate -40°C to 120°C (-40°F to 248°F)
Industrial Enclosure, TK Series, TK 1811 Polystyrene and Polycarbonate -180 x 110 mm (7.09x 4.33in.) | http://www.altechcorp.com/GoogleAssets/ENCLOSURES/ | Yes | PC1811-9-to, 180x110x90mm Encl, Polycarb, Trans, Smooth Side | /Electronics & Electrical/Electronic Components & Devices/Automation Control Components | http://www.altechcorp.com/HTML/Busbars-A.html | 130-006 | http://www.altechcorp.com/PDFS/Splits/indEnclo2011-30.pdf | http://www.altechcorp.com/GoogleAssets/ENCLOSURES/ |  |  |  | STD Pack 2 |  |  |  | Height | 90 mm (3.54in) | Enclosure | Low Cover | Protection Level | IP66, NEMA Type 4X with gray cover and 12K with trans. Cover | Enclosure Material | Polystyrene or Polycarbonate | Gasket Material | Polyurethane | Color | Light Gray | Cover Color | Transparent | Material Termperature Range | Polystyrene -25°C to 70°C (-13°F to 158°F)Polycarbonate -40°C to 120°C (-40°F to 248°F)
Industrial Enclosure, TK Series, TK 1811 Polystyrene and Polycarbonate -180 x 110 mm (7.09x 4.33in.) | http://www.altechcorp.com/GoogleAssets/ENCLOSURES/ | Yes | PC1811-11-to,180x110x111mm Enc, Polycarb, Trans, Smooth Side | /Electronics & Electrical/Electronic Components & Devices/Automation Control Components | http://www.altechcorp.com/HTML/Busbars-A.html | 130-506 | http://www.altechcorp.com/PDFS/Splits/indEnclo2011-30.pdf | http://www.altechcorp.com/GoogleAssets/ENCLOSURES/ |  |  |  | STD Pack 2 |  |  |  | Height | 111 mm (4.37 in) | Enclosure | High Cover | Protection Level | IP66, NEMA Type 4X with gray cover and 12K with trans. Cover | Enclosure Material | Polystyrene or Polycarbonate | Gasket Material | Polyurethane | Color | Light Gray | Cover Color | Transparent | Material Termperature Range | Polystyrene -25°C to 70°C (-13°F to 158°F)Polycarbonate -40°C to 120°C (-40°F to 248°F)
Industrial Enclosure, TK Series, TK 1811 Polystyrene and Polycarbonate -180 x 110 mm (7.09x 4.33in.) | http://www.altechcorp.com/GoogleAssets/ENCLOSURES/ | Yes | PC1811-16-to,180x110x165mm Enc, Polycarb, Trans, Smooth Side | /Electronics & Electrical/Electronic Components & Devices/Automation Control Components | http://www.altechcorp.com/HTML/Busbars-A.html | 131-006 | http://www.altechcorp.com/PDFS/Splits/indEnclo2011-30.pdf | http://www.altechcorp.com/GoogleAssets/ENCLOSURES/ |  |  |  | STD Pack 2 |  |  |  | Height | 165 mm (6.50 in) | Enclosure | Top Hat Cover | Protection Level | IP66, NEMA Type 4X with gray cover and 12K with trans. Cover | Enclosure Material | Polystyrene or Polycarbonate | Gasket Material | Polyurethane | Color | Light Gray | Cover Color | Transparent | Material Termperature Range | Polystyrene -25°C to 70°C (-13°F to 158°F)Polycarbonate -40°C to 120°C (-40°F to 248°F)
Industrial Enclosure, TK Series, TK 1811 Polystyrene and Polycarbonate -180 x 110 mm (7.09x 4.33in.) | http://www.altechcorp.com/GoogleAssets/ENCLOSURES/127-406.jpg | Yes | PC1811-9-m, 180x110x90mm Encl, Polycarb, Gray, M Knockouts | /Electronics & Electrical/Electronic Components & Devices/Automation Control Components | http://www.altechcorp.com/HTML/Busbars-A.html | 127-406 | http://www.altechcorp.com/PDFS/Splits/indEnclo2011-30.pdf | http://www.altechcorp.com/GoogleAssets/ENCLOSURES/ |  |  |  | STD Pack 2 |  |  |  | Height | 90 mm (3.54in) | Enclosure | Low Cover | Protection Level | IP66, NEMA Type 4X with gray cover and 12K with trans. Cover | Enclosure Material | Polystyrene or Polycarbonate | Gasket Material | Polyurethane | Color | Light Gray | Cover Color | Gray | Material Termperature Range | Polystyrene -25°C to 70°C (-13°F to 158°F)Polycarbonate -40°C to 120°C (-40°F to 248°F)
Industrial Enclosure, TK Series, TK 1811 Polystyrene and Polycarbonate -180 x 110 mm (7.09x 4.33in.) | http://www.altechcorp.com/GoogleAssets/ENCLOSURES/127-906.jpg | Yes | PC1811-11-m, 180x110x111mm Enc, Polycarb, Gray, M Knockouts | /Electronics & Electrical/Electronic Components & Devices/Automation Control Components | http://www.altechcorp.com/HTML/Busbars-A.html | 127-906 | http://www.altechcorp.com/PDFS/Splits/indEnclo2011-30.pdf | http://www.altechcorp.com/GoogleAssets/ENCLOSURES/ |  |  |  | STD Pack 2 |  |  |  | Height | 111 mm (4.37 in) | Enclosure | High Cover | Protection Level | IP66, NEMA Type 4X with gray cover and 12K with trans. Cover | Enclosure Material | Polystyrene or Polycarbonate | Gasket Material | Polyurethane | Color | Light Gray | Cover Color | Gray | Material Termperature Range | Polystyrene -25°C to 70°C (-13°F to 158°F)Polycarbonate -40°C to 120°C (-40°F to 248°F)
Industrial Enclosure, TK Series, TK 1811 Polystyrene and Polycarbonate -180 x 110 mm (7.09x 4.33in.) | http://www.altechcorp.com/GoogleAssets/ENCLOSURES/128-406.jpg | Yes | PC1811-16-m, 180x110x165mm Enc, Polycarb, Gray, M Knockouts | /Electronics & Electrical/Electronic Components & Devices/Automation Control Components | http://www.altechcorp.com/HTML/Busbars-A.html | 128-406 | http://www.altechcorp.com/PDFS/Splits/indEnclo2011-30.pdf | http://www.altechcorp.com/GoogleAssets/ENCLOSURES/ |  |  |  | STD Pack 2 |  |  |  | Height | 165 mm (6.50 in) | Enclosure | Top Hat Cover | Protection Level | IP66, NEMA Type 4X with gray cover and 12K with trans. Cover | Enclosure Material | Polystyrene or Polycarbonate | Gasket Material | Polyurethane | Color | Light Gray | Cover Color | Gray | Material Termperature Range | Polystyrene -25°C to 70°C (-13°F to 158°F)Polycarbonate -40°C to 120°C (-40°F to 248°F)
Industrial Enclosure, TK Series, TK 1811 Polystyrene and Polycarbonate -180 x 110 mm (7.09x 4.33in.) | http://www.altechcorp.com/GoogleAssets/ENCLOSURES/137-006.jpg | Yes | PC1811-9-tm, 180x110x90mm Encl, Polycarb, Trans, M Knockouts | /Electronics & Electrical/Electronic Components & Devices/Automation Control Components | http://www.altechcorp.com/HTML/Busbars-A.html | 137-006 | http://www.altechcorp.com/PDFS/Splits/indEnclo2011-30.pdf | http://www.altechcorp.com/GoogleAssets/ENCLOSURES/ |  |  |  | STD Pack 2 |  |  |  | Height | 90 mm (3.54in) | Enclosure | Low Cover | Protection Level | IP66, NEMA Type 4X with gray cover and 12K with trans. Cover | Enclosure Material | Polystyrene or Polycarbonate | Gasket Material | Polyurethane | Color | Light Gray | Cover Color | Transparent | Material Termperature Range | Polystyrene -25°C to 70°C (-13°F to 158°F)Polycarbonate -40°C to 120°C (-40°F to 248°F)
Industrial Enclosure, TK Series, TK 1811 Polystyrene and Polycarbonate -180 x 110 mm (7.09x 4.33in.) | http://www.altechcorp.com/GoogleAssets/ENCLOSURES/137-506.jpg | Yes | PC1811-11-tm,180x110x111mm Enc, Polycarb, Trans, M Knockouts | /Electronics & Electrical/Electronic Components & Devices/Automation Control Components | http://www.altechcorp.com/HTML/Busbars-A.html | 137-506 | http://www.altechcorp.com/PDFS/Splits/indEnclo2011-30.pdf | http://www.altechcorp.com/GoogleAssets/ENCLOSURES/ |  |  |  | STD Pack 2 |  |  |  | Height | 111 mm (4.37 in) | Enclosure | High Cover | Protection Level | IP66, NEMA Type 4X with gray cover and 12K with trans. Cover | Enclosure Material | Polystyrene or Polycarbonate | Gasket Material | Polyurethane | Color | Light Gray | Cover Color | Transparent | Material Termperature Range | Polystyrene -25°C to 70°C (-13°F to 158°F)Polycarbonate -40°C to 120°C (-40°F to 248°F)
Industrial Enclosure, TK Series, TK 1811 Polystyrene and Polycarbonate -180 x 110 mm (7.09x 4.33in.) | http://www.altechcorp.com/GoogleAssets/ENCLOSURES/138-006.jpg | Yes | PC1811-16-tm,180x110x165mm Enc, Polycarb, Trans, M Knockouts | /Electronics & Electrical/Electronic Components & Devices/Automation Control Components | http://www.altechcorp.com/HTML/Busbars-A.html | 138-006 | http://www.altechcorp.com/PDFS/Splits/indEnclo2011-30.pdf | http://www.altechcorp.com/GoogleAssets/ENCLOSURES/ |  |  |  | STD Pack 2 |  |  |  | Height | 165 mm (6.50 in) | Enclosure | Top Hat Cover | Protection Level | IP66, NEMA Type 4X with gray cover and 12K with trans. Cover | Enclosure Material | Polystyrene or Polycarbonate | Gasket Material | Polyurethane | Color | Light Gray | Cover Color | Transparent | Material Termperature Range | Polystyrene -25°C to 70°C (-13°F to 158°F)Polycarbonate -40°C to 120°C (-40°F to 248°F)
Industrial Enclosure, TK Series, TK 1818f Polystyrene and Polycarbonate -182 x 180 mm (7.17x 7.09in.) | http://www.altechcorp.com/GoogleAssets/ENCLOSURES/110-413.jpg | Yes | PS1818-6f-o, 182x180x63mm Enc, Polystyrene, Gray, Smooth Side | /Electronics & Electrical/Electronic Components & Devices/Automation Control Components | http://www.altechcorp.com/HTML/Busbars-A.html | 110-413 | http://www.altechcorp.com/PDFS/Splits/indEnclo2011-32.pdf | http://www.altechcorp.com/GoogleAssets/ENCLOSURES/ |  |  |  | STD Pack 2 |  |  |  | Height | 63 mm (2.48 in) | Enclosure | Low Cover | Protection Level | IP66, NEMA Type 4X with gray cover and 12K with trans. Cover | Enclosure Material | Polystyrene or Polycarbonate | Gasket Material | Polyurethane | Color | Light Gray | Cover Color | Gray | Material Termperature Range | Polystyrene -25°C to 70°C (-13°F to 158°F)Polycarbonate -40°C to 120°C (-40°F to 248°F)
Industrial Enclosure, TK Series, TK 1818f Polystyrene and Polycarbonate -182 x 180 mm (7.17x 7.09in.) | http://www.altechcorp.com/GoogleAssets/ENCLOSURES/110-913.jpg | Yes | PS1818-8f-o, 182x180x84mm Enc, Polystyrene, Gray, Smooth Side | /Electronics & Electrical/Electronic Components & Devices/Automation Control Components | http://www.altechcorp.com/HTML/Busbars-A.html | 110-913 | http://www.altechcorp.com/PDFS/Splits/indEnclo2011-32.pdf | http://www.altechcorp.com/GoogleAssets/ENCLOSURES/ |  |  |  | STD Pack 2 |  |  |  | Height | 84 mm (3.31 in) | Enclosure | High Cover | Protection Level | IP66, NEMA Type 4X with gray cover and 12K with trans. Cover | Enclosure Material | Polystyrene or Polycarbonate | Gasket Material | Polyurethane | Color | Light Gray | Cover Color | Gray | Material Termperature Range | Polystyrene -25°C to 70°C (-13°F to 158°F)Polycarbonate -40°C to 120°C (-40°F to 248°F)
Industrial Enclosure, TK Series, TK 1818f Polystyrene and Polycarbonate -182 x 180 mm (7.17x 7.09in.) | http://www.altechcorp.com/GoogleAssets/ENCLOSURES/109-413.jpg | Yes | PS1818-13f-o, 182x180x137mm, Polystyrene, Gray, Smooth Side | /Electronics & Electrical/Electronic Components & Devices/Automation Control Components | http://www.altechcorp.com/HTML/Busbars-A.html | 109-413 | http://www.altechcorp.com/PDFS/Splits/indEnclo2011-26.pdf | http://www.altechcorp.com/GoogleAssets/ENCLOSURES/ |  |  |  | STD Pack 1 |  |  |  | Height | 137 mm (5.39 in) | Enclosure | Top Hat Cover | Protection Level | IP66, NEMA Type 4X with gray cover and 12K with trans. Cover | Enclosure Material | Polystyrene or Polycarbonate | Gasket Material | Polyurethane | Color | Light Gray | Cover Color | Gray | Material Termperature Range | Polystyrene -25°C to 70°C (-13°F to 158°F)Polycarbonate -40°C to 120°C (-40°F to 248°F)
Industrial Enclosure, TK Series, TK 1818f Polystyrene and Polycarbonate -182 x 180 mm (7.17x 7.09in.) | http://www.altechcorp.com/GoogleAssets/ENCLOSURES/111-013.jpg | Yes | PS1818-6f-to, 182x180x63mm Enc, Polystyrene, Tran, Smooth Side | /Electronics & Electrical/Electronic Components & Devices/Automation Control Components | http://www.altechcorp.com/HTML/Busbars-A.html | 111-013 | http://www.altechcorp.com/PDFS/Splits/indEnclo2011-32.pdf | http://www.altechcorp.com/GoogleAssets/ENCLOSURES/ |  |  |  | STD Pack 2 |  |  |  | Height | 63 mm (2.48 in) | Enclosure | Low Cover | Protection Level | IP66, NEMA Type 4X with gray cover and 12K with trans. Cover | Enclosure Material | Polystyrene or Polycarbonate | Gasket Material | Polyurethane | Color | Light Gray | Cover Color | Transparent | Material Termperature Range | Polystyrene -25°C to 70°C (-13°F to 158°F)Polycarbonate -40°C to 120°C (-40°F to 248°F)
Industrial Enclosure, TK Series, TK 1818f Polystyrene and Polycarbonate -182 x 180 mm (7.17x 7.09in.) | http://www.altechcorp.com/GoogleAssets/ENCLOSURES/111-513.jpg | Yes | PS1818-8f-to, 182x180x84mm Enc, Polystyrene, Tran, Smooth Side | /Electronics & Electrical/Electronic Components & Devices/Automation Control Components | http://www.altechcorp.com/HTML/Busbars-A.html | 111-513 | http://www.altechcorp.com/PDFS/Splits/indEnclo2011-32.pdf | http://www.altechcorp.com/GoogleAssets/ENCLOSURES/ |  |  |  | STD Pack 2 |  |  |  | Height | 84 mm (3.31 in) | Enclosure | High Cover | Protection Level | IP66, NEMA Type 4X with gray cover and 12K with trans. Cover | Enclosure Material | Polystyrene or Polycarbonate | Gasket Material | Polyurethane | Color | Light Gray | Cover Color | Transparent | Material Termperature Range | Polystyrene -25°C to 70°C (-13°F to 158°F)Polycarbonate -40°C to 120°C (-40°F to 248°F)
Industrial Enclosure, TK Series, TK 1818f Polystyrene and Polycarbonate -182 x 180 mm (7.17x 7.09in.) | http://www.altechcorp.com/GoogleAssets/ENCLOSURES/112-013.jpg | Yes | PS1818-13f-to,182x180x137mm, Polystyrene, Tran, Smooth Side | /Electronics & Electrical/Electronic Components & Devices/Automation Control Components | http://www.altechcorp.com/HTML/Busbars-A.html | 112-013 | http://www.altechcorp.com/PDFS/Splits/indEnclo2011-32.pdf | http://www.altechcorp.com/GoogleAssets/ENCLOSURES/ |  |  |  | STD Pack 1 |  |  |  | Height | 137 mm (5.39 in) | Enclosure | Top Hat Cover | Protection Level | IP66, NEMA Type 4X with gray cover and 12K with trans. Cover | Enclosure Material | Polystyrene or Polycarbonate | Gasket Material | Polyurethane | Color | Light Gray | Cover Color | Transparent | Material Termperature Range | Polystyrene -25°C to 70°C (-13°F to 158°F)Polycarbonate -40°C to 120°C (-40°F to 248°F)
Industrial Enclosure, TK Series, TK 1818f Polystyrene and Polycarbonate -182 x 180 mm (7.17x 7.09in.) | http://www.altechcorp.com/GoogleAssets/ENCLOSURES/105-413.jpg | Yes | PS1818-6f-m, 182x180x63mm Encl, Polystyrene, Gray, M Knockouts | /Electronics & Electrical/Electronic Components & Devices/Automation Control Components | http://www.altechcorp.com/HTML/Busbars-A.html | 105-413 | http://www.altechcorp.com/PDFS/Splits/indEnclo2011-32.pdf | http://www.altechcorp.com/GoogleAssets/ENCLOSURES/ |  |  |  | STD Pack 2 |  |  |  | Height | 63 mm (2.48 in) | Enclosure | Low Cover | Protection Level | IP66, NEMA Type 4X with gray cover and 12K with trans. Cover | Enclosure Material | Polystyrene or Polycarbonate | Gasket Material | Polyurethane | Color | Light Gray | Cover Color | Gray | Material Termperature Range | Polystyrene -25°C to 70°C (-13°F to 158°F)Polycarbonate -40°C to 120°C (-40°F to 248°F)
Industrial Enclosure, TK Series, TK 1818f Polystyrene and Polycarbonate -182 x 180 mm (7.17x 7.09in.) | http://www.altechcorp.com/GoogleAssets/ENCLOSURES/105-913.jpg | Yes | PS1818-8f-m, 182x180x84mm Encl, Polystyrene, Gray, M Knockouts | /Electronics & Electrical/Electronic Components & Devices/Automation Control Components | http://www.altechcorp.com/HTML/Busbars-A.html | 105-913 | http://www.altechcorp.com/PDFS/Splits/indEnclo2011-32.pdf | http://www.altechcorp.com/GoogleAssets/ENCLOSURES/ |  |  |  | STD Pack 2 |  |  |  | Height | 84 mm (3.31 in) | Enclosure | High Cover | Protection Level | IP66, NEMA Type 4X with gray cover and 12K with trans. Cover | Enclosure Material | Polystyrene or Polycarbonate | Gasket Material | Polyurethane | Color | Light Gray | Cover Color | Gray | Material Termperature Range | Polystyrene -25°C to 70°C (-13°F to 158°F)Polycarbonate -40°C to 120°C (-40°F to 248°F)
Industrial Enclosure, TK Series, TK 1818f Polystyrene and Polycarbonate -182 x 180 mm (7.17x 7.09in.) | http://www.altechcorp.com/GoogleAssets/ENCLOSURES/104-413.jpg | Yes | PS1818-13f-m, 182x180x137mm En, Polystyrene, Gray, M Knockouts | /Electronics & Electrical/Electronic Components & Devices/Automation Control Components | http://www.altechcorp.com/HTML/Busbars-A.html | 104-413 | http://www.altechcorp.com/PDFS/Splits/indEnclo2011-32.pdf | http://www.altechcorp.com/GoogleAssets/ENCLOSURES/ |  |  |  | STD Pack 1 |  |  |  | Height | 137 mm (5.39 in) | Enclosure | Top Hat Cover | Protection Level | IP66, NEMA Type 4X with gray cover and 12K with trans. Cover | Enclosure Material | Polystyrene or Polycarbonate | Gasket Material | Polyurethane | Color | Light Gray | Cover Color | Gray | Material Termperature Range | Polystyrene -25°C to 70°C (-13°F to 158°F)Polycarbonate -40°C to 120°C (-40°F to 248°F)
Industrial Enclosure, TK Series, TK 1818f Polystyrene and Polycarbonate -182 x 180 mm (7.17x 7.09in.) | http://www.altechcorp.com/GoogleAssets/ENCLOSURES/106-013.jpg | Yes | PS1818-6f-tm, 182x180x63mm Enc, Polystyrene, Tran, M Knockouts | /Electronics & Electrical/Electronic Components & Devices/Automation Control Components | http://www.altechcorp.com/HTML/Busbars-A.html | 106-013 | http://www.altechcorp.com/PDFS/Splits/indEnclo2011-32.pdf | http://www.altechcorp.com/GoogleAssets/ENCLOSURES/ |  |  |  | STD Pack 2 |  |  |  | Height | 63 mm (2.48 in) | Enclosure | Low Cover | Protection Level | IP66, NEMA Type 4X with gray cover and 12K with trans. Cover | Enclosure Material | Polystyrene or Polycarbonate | Gasket Material | Polyurethane | Color | Light Gray | Cover Color | Transparent | Material Termperature Range | Polystyrene -25°C to 70°C (-13°F to 158°F)Polycarbonate -40°C to 120°C (-40°F to 248°F)
Industrial Enclosure, TK Series, TK 1818f Polystyrene and Polycarbonate -182 x 180 mm (7.17x 7.09in.) | http://www.altechcorp.com/GoogleAssets/ENCLOSURES/106-513.jpg | Yes | PS1818-8f-tm, 182x180x84mm Enc, Polystyrene, Tran, M Knockouts | /Electronics & Electrical/Electronic Components & Devices/Automation Control Components | http://www.altechcorp.com/HTML/Busbars-A.html | 106-513 | http://www.altechcorp.com/PDFS/Splits/indEnclo2011-32.pdf | http://www.altechcorp.com/GoogleAssets/ENCLOSURES/ |  |  |  | STD Pack 2 |  |  |  | Height | 84 mm (3.31 in) | Enclosure | High Cover | Protection Level | IP66, NEMA Type 4X with gray cover and 12K with trans. Cover | Enclosure Material | Polystyrene or Polycarbonate | Gasket Material | Polyurethane | Color | Light Gray | Cover Color | Transparent | Material Termperature Range | Polystyrene -25°C to 70°C (-13°F to 158°F)Polycarbonate -40°C to 120°C (-40°F to 248°F)
Industrial Enclosure, TK Series, TK 1818f Polystyrene and Polycarbonate -182 x 180 mm (7.17x 7.09in.) | http://www.altechcorp.com/GoogleAssets/ENCLOSURES/107-013.jpg | Yes | PS1818-13f-tm, 182x180x137mm, Polystyrene, Tran, M Knockouts | /Electronics & Electrical/Electronic Components & Devices/Automation Control Components | http://www.altechcorp.com/HTML/Busbars-A.html | 107-013 | http://www.altechcorp.com/PDFS/Splits/indEnclo2011-32.pdf | http://www.altechcorp.com/GoogleAssets/ENCLOSURES/ |  |  |  | STD Pack 1 |  |  |  | Height | 137 mm (5.39 in) | Enclosure | Top Hat Cover | Protection Level | IP66, NEMA Type 4X with gray cover and 12K with trans. Cover | Enclosure Material | Polystyrene or Polycarbonate | Gasket Material | Polyurethane | Color | Light Gray | Cover Color | Transparent | Material Termperature Range | Polystyrene -25°C to 70°C (-13°F to 158°F)Polycarbonate -40°C to 120°C (-40°F to 248°F)
Industrial Enclosure, TK Series, TK 1818f Polystyrene and Polycarbonate -182 x 180 mm (7.17x 7.09in.) | http://www.altechcorp.com/GoogleAssets/ENCLOSURES/ | Yes | PC1818-6f-o, 182x180x63mm Encl, Polycarb, Gray, Smooth Side | /Electronics & Electrical/Electronic Components & Devices/Automation Control Components | http://www.altechcorp.com/HTML/Busbars-A.html | 120-413 | http://www.altechcorp.com/PDFS/Splits/indEnclo2011-32.pdf | http://www.altechcorp.com/GoogleAssets/ENCLOSURES/ |  |  |  | STD Pack 2 |  |  |  | Height | 63 mm (2.48 in) | Enclosure | Low Cover | Protection Level | IP66, NEMA Type 4X with gray cover and 12K with trans. Cover | Enclosure Material | Polystyrene or Polycarbonate | Gasket Material | Polyurethane | Color | Light Gray | Cover Color | Gray | Material Termperature Range | Polystyrene -25°C to 70°C (-13°F to 158°F)Polycarbonate -40°C to 120°C (-40°F to 248°F)
Industrial Enclosure, TK Series, TK 1818f Polystyrene and Polycarbonate -182 x 180 mm (7.17x 7.09in.) | http://www.altechcorp.com/GoogleAssets/ENCLOSURES/ | Yes | PC1818-8f-o, 182x180x84mm Enc, Polycarb, Gray, Smooth Side | /Electronics & Electrical/Electronic Components & Devices/Automation Control Components | http://www.altechcorp.com/HTML/Busbars-A.html | 120-913 | http://www.altechcorp.com/PDFS/Splits/indEnclo2011-32.pdf | http://www.altechcorp.com/GoogleAssets/ENCLOSURES/ |  |  |  | STD Pack 2 |  |  |  | Height | 84 mm (3.31 in) | Enclosure | High Cover | Protection Level | IP66, NEMA Type 4X with gray cover and 12K with trans. Cover | Enclosure Material | Polystyrene or Polycarbonate | Gasket Material | Polyurethane | Color | Light Gray | Cover Color | Gray | Material Termperature Range | Polystyrene -25°C to 70°C (-13°F to 158°F)Polycarbonate -40°C to 120°C (-40°F to 248°F)
Industrial Enclosure, TK Series, TK 1818f Polystyrene and Polycarbonate -182 x 180 mm (7.17x 7.09in.) | http://www.altechcorp.com/GoogleAssets/ENCLOSURES/ | Yes | PC1818-13f-o, 182x180x137mm, Polycarb, Gray, Smooth Side | /Electronics & Electrical/Electronic Components & Devices/Automation Control Components | http://www.altechcorp.com/HTML/Busbars-A.html | 121-413 | http://www.altechcorp.com/PDFS/Splits/indEnclo2011-32.pdf | http://www.altechcorp.com/GoogleAssets/ENCLOSURES/ |  |  |  | STD Pack 1 |  |  |  | Height | 137 mm (5.39 in) | Enclosure | Top Hat Cover | Protection Level | IP66, NEMA Type 4X with gray cover and 12K with trans. Cover | Enclosure Material | Polystyrene or Polycarbonate | Gasket Material | Polyurethane | Color | Light Gray | Cover Color | Gray | Material Termperature Range | Polystyrene -25°C to 70°C (-13°F to 158°F)Polycarbonate -40°C to 120°C (-40°F to 248°F)
Industrial Enclosure, TK Series, TK 1818f Polystyrene and Polycarbonate -182 x 180 mm (7.17x 7.09in.) | http://www.altechcorp.com/GoogleAssets/ENCLOSURES/ | Yes | PC1818-6f-to, 182x180x63mm Enc, Polycarb, Trans, Smooth Side | /Electronics & Electrical/Electronic Components & Devices/Automation Control Components | http://www.altechcorp.com/HTML/Busbars-A.html | 130-013 | http://www.altechcorp.com/PDFS/Splits/indEnclo2011-32.pdf | http://www.altechcorp.com/GoogleAssets/ENCLOSURES/ |  |  |  | STD Pack 2 |  |  |  | Height | 63 mm (2.48 in) | Enclosure | Low Cover | Protection Level | IP66, NEMA Type 4X with gray cover and 12K with trans. Cover | Enclosure Material | Polystyrene or Polycarbonate | Gasket Material | Polyurethane | Color | Light Gray | Cover Color | Transparent | Material Termperature Range | Polystyrene -25°C to 70°C (-13°F to 158°F)Polycarbonate -40°C to 120°C (-40°F to 248°F)
Industrial Enclosure, TK Series, TK 1818f Polystyrene and Polycarbonate -182 x 180 mm (7.17x 7.09in.) | http://www.altechcorp.com/GoogleAssets/ENCLOSURES/ | Yes | PC1818-8f-to, 182x180x84mm Enc, Polycarb, Trans, Smooth Side | /Electronics & Electrical/Electronic Components & Devices/Automation Control Components | http://www.altechcorp.com/HTML/Busbars-A.html | 130-513 | http://www.altechcorp.com/PDFS/Splits/indEnclo2011-32.pdf | http://www.altechcorp.com/GoogleAssets/ENCLOSURES/ |  |  |  | STD Pack 2 |  |  |  | Height | 84 mm (3.31 in) | Enclosure | High Cover | Protection Level | IP66, NEMA Type 4X with gray cover and 12K with trans. Cover | Enclosure Material | Polystyrene or Polycarbonate | Gasket Material | Polyurethane | Color | Light Gray | Cover Color | Transparent | Material Termperature Range | Polystyrene -25°C to 70°C (-13°F to 158°F)Polycarbonate -40°C to 120°C (-40°F to 248°F)
Industrial Enclosure, TK Series, TK 1818f Polystyrene and Polycarbonate -182 x 180 mm (7.17x 7.09in.) | http://www.altechcorp.com/GoogleAssets/ENCLOSURES/ | Yes | PC1818-13f-to, 182x180x137mm, Polycarb, Trans, Smooth Side | /Electronics & Electrical/Electronic Components & Devices/Automation Control Components | http://www.altechcorp.com/HTML/Busbars-A.html | 131-013 | http://www.altechcorp.com/PDFS/Splits/indEnclo2011-32.pdf | http://www.altechcorp.com/GoogleAssets/ENCLOSURES/ |  |  |  | STD Pack 1 |  |  |  | Height | 137 mm (5.39 in) | Enclosure | Top Hat Cover | Protection Level | IP66, NEMA Type 4X with gray cover and 12K with trans. Cover | Enclosure Material | Polystyrene or Polycarbonate | Gasket Material | Polyurethane | Color | Light Gray | Cover Color | Transparent | Material Termperature Range | Polystyrene -25°C to 70°C (-13°F to 158°F)Polycarbonate -40°C to 120°C (-40°F to 248°F)
Industrial Enclosure, TK Series, TK 1818f Polystyrene and Polycarbonate -182 x 180 mm (7.17x 7.09in.) | http://www.altechcorp.com/GoogleAssets/ENCLOSURES/127-413.jpg | Yes | PC1818-6f-m, 182x180x63mm Enc, Polycarb, Gray, M Knockouts | /Electronics & Electrical/Electronic Components & Devices/Automation Control Components | http://www.altechcorp.com/HTML/Busbars-A.html | 127-413 | http://www.altechcorp.com/PDFS/Splits/indEnclo2011-32.pdf | http://www.altechcorp.com/GoogleAssets/ENCLOSURES/ |  |  |  | STD Pack 2 |  |  |  | Height | 63 mm (2.48 in) | Enclosure | Low Cover | Protection Level | IP66, NEMA Type 4X with gray cover and 12K with trans. Cover | Enclosure Material | Polystyrene or Polycarbonate | Gasket Material | Polyurethane | Color | Light Gray | Cover Color | Gray | Material Termperature Range | Polystyrene -25°C to 70°C (-13°F to 158°F)Polycarbonate -40°C to 120°C (-40°F to 248°F)
Industrial Enclosure, TK Series, TK 1818f Polystyrene and Polycarbonate -182 x 180 mm (7.17x 7.09in.) | http://www.altechcorp.com/GoogleAssets/ENCLOSURES/127-913.jpg | Yes | PC1818-8f-m, 182x180x84mm Enc, Polycarb, Gray, M Knockouts | /Electronics & Electrical/Electronic Components & Devices/Automation Control Components | http://www.altechcorp.com/HTML/Busbars-A.html | 127-913 | http://www.altechcorp.com/PDFS/Splits/indEnclo2011-32.pdf | http://www.altechcorp.com/GoogleAssets/ENCLOSURES/ |  |  |  | STD Pack 2 |  |  |  | Height | 84 mm (3.31 in) | Enclosure | High Cover | Protection Level | IP66, NEMA Type 4X with gray cover and 12K with trans. Cover | Enclosure Material | Polystyrene or Polycarbonate | Gasket Material | Polyurethane | Color | Light Gray | Cover Color | Gray | Material Termperature Range | Polystyrene -25°C to 70°C (-13°F to 158°F)Polycarbonate -40°C to 120°C (-40°F to 248°F)
Industrial Enclosure, TK Series, TK 1818f Polystyrene and Polycarbonate -182 x 180 mm (7.17x 7.09in.) | http://www.altechcorp.com/GoogleAssets/ENCLOSURES/128-413.jpg | Yes | PC1818-13f-m, 182x180x137mm, Polycarb, Gray, M Knockouts | /Electronics & Electrical/Electronic Components & Devices/Automation Control Components | http://www.altechcorp.com/HTML/Busbars-A.html | 128-413 | http://www.altechcorp.com/PDFS/Splits/indEnclo2011-32.pdf | http://www.altechcorp.com/GoogleAssets/ENCLOSURES/ |  |  |  | STD Pack 1 |  |  |  | Height | 137 mm (5.39 in) | Enclosure | Top Hat Cover | Protection Level | IP66, NEMA Type 4X with gray cover and 12K with trans. Cover | Enclosure Material | Polystyrene or Polycarbonate | Gasket Material | Polyurethane | Color | Light Gray | Cover Color | Gray | Material Termperature Range | Polystyrene -25°C to 70°C (-13°F to 158°F)Polycarbonate -40°C to 120°C (-40°F to 248°F)
Industrial Enclosure, TK Series, TK 1818f Polystyrene and Polycarbonate -182 x 180 mm (7.17x 7.09in.) | http://www.altechcorp.com/GoogleAssets/ENCLOSURES/137-013.jpg | Yes | PC1818-6f-tm, 182x180x63mm Enc, Polycarb, Trans, M Knockouts | /Electronics & Electrical/Electronic Components & Devices/Automation Control Components | http://www.altechcorp.com/HTML/Busbars-A.html | 137-013 | http://www.altechcorp.com/PDFS/Splits/indEnclo2011-32.pdf | http://www.altechcorp.com/GoogleAssets/ENCLOSURES/ |  |  |  | STD Pack 2 |  |  |  | Height | 63 mm (2.48 in) | Enclosure | Low Cover | Protection Level | IP66, NEMA Type 4X with gray cover and 12K with trans. Cover | Enclosure Material | Polystyrene or Polycarbonate | Gasket Material | Polyurethane | Color | Light Gray | Cover Color | Transparent | Material Termperature Range | Polystyrene -25°C to 70°C (-13°F to 158°F)Polycarbonate -40°C to 120°C (-40°F to 248°F)
Industrial Enclosure, TK Series, TK 1818f Polystyrene and Polycarbonate -182 x 180 mm (7.17x 7.09in.) | http://www.altechcorp.com/GoogleAssets/ENCLOSURES/137-513.jpg | Yes | PC1818-8f-tm, 182x180x84mm, Polycarb, Trans, M Knockouts | /Electronics & Electrical/Electronic Components & Devices/Automation Control Components | http://www.altechcorp.com/HTML/Busbars-A.html | 137-513 | http://www.altechcorp.com/PDFS/Splits/indEnclo2011-32.pdf | http://www.altechcorp.com/GoogleAssets/ENCLOSURES/ |  |  |  | STD Pack 2 |  |  |  | Height | 84 mm (3.31 in) | Enclosure | High Cover | Protection Level | IP66, NEMA Type 4X with gray cover and 12K with trans. Cover | Enclosure Material | Polystyrene or Polycarbonate | Gasket Material | Polyurethane | Color | Light Gray | Cover Color | Transparent | Material Termperature Range | Polystyrene -25°C to 70°C (-13°F to 158°F)Polycarbonate -40°C to 120°C (-40°F to 248°F)
Industrial Enclosure, TK Series, TK 1818f Polystyrene and Polycarbonate -182 x 180 mm (7.17x 7.09in.) | http://www.altechcorp.com/GoogleAssets/ENCLOSURES/138-013.jpg | Yes | PC1818-13f-tm, 182x180x137mm, Polycarb, Trans, M Knockouts | /Electronics & Electrical/Electronic Components & Devices/Automation Control Components | http://www.altechcorp.com/HTML/Busbars-A.html | 138-013 | http://www.altechcorp.com/PDFS/Splits/indEnclo2011-32.pdf | http://www.altechcorp.com/GoogleAssets/ENCLOSURES/ |  |  |  | STD Pack 1 |  |  |  | Height | 137 mm (5.39 in) | Enclosure | Top Hat Cover | Protection Level | IP66, NEMA Type 4X with gray cover and 12K with trans. Cover | Enclosure Material | Polystyrene or Polycarbonate | Gasket Material | Polyurethane | Color | Light Gray | Cover Color | Transparent | Material Termperature Range | Polystyrene -25°C to 70°C (-13°F to 158°F)Polycarbonate -40°C to 120°C (-40°F to 248°F)
Industrial Enclosure, TK Series, TK 1818 Polystyrene and Polycarbonate -182 x 180 mm (7.17x 7.09in.) | http://www.altechcorp.com/GoogleAssets/ENCLOSURES/110-407.jpg | Yes | PS1818-9-o, 182x180x90mm Encl, Polystyrene, Gray, Smooth Side | /Electronics & Electrical/Electronic Components & Devices/Automation Control Components | http://www.altechcorp.com/HTML/Busbars-A.html | 110-407 | http://www.altechcorp.com/PDFS/Splits/indEnclo2011-34.pdf | http://www.altechcorp.com/GoogleAssets/ENCLOSURES/ |  |  |  | STD Pack 2 |  |  |  | Height | 90 mm (3.54in) | Enclosure | Low Cover | Protection Level | IP66, NEMA Type 4X with gray cover and 12K with trans. Cover | Enclosure Material | Polystyrene or Polycarbonate | Gasket Material | Polyurethane | Color | Light Gray | Cover Color | Gray | Material Termperature Range | Polystyrene -25°C to 70°C (-13°F to 158°F)Polycarbonate -40°C to 120°C (-40°F to 248°F)
Industrial Enclosure, TK Series, TK 1818 Polystyrene and Polycarbonate -182 x 180 mm (7.17x 7.09in.) | http://www.altechcorp.com/GoogleAssets/ENCLOSURES/110-907.jpg | Yes | PS1818-11-o, 182x180x111mm Enc, Polystyrene, Gray, Smooth Side | /Electronics & Electrical/Electronic Components & Devices/Automation Control Components | http://www.altechcorp.com/HTML/Busbars-A.html | 110-907 | http://www.altechcorp.com/PDFS/Splits/indEnclo2011-34.pdf | http://www.altechcorp.com/GoogleAssets/ENCLOSURES/ |  |  |  | STD Pack 2 |  |  |  | Height | 111 mm (4.37 in) | Enclosure | High Cover | Protection Level | IP66, NEMA Type 4X with gray cover and 12K with trans. Cover | Enclosure Material | Polystyrene or Polycarbonate | Gasket Material | Polyurethane | Color | Light Gray | Cover Color | Gray | Material Termperature Range | Polystyrene -25°C to 70°C (-13°F to 158°F)Polycarbonate -40°C to 120°C (-40°F to 248°F)
Industrial Enclosure, TK Series, TK 1818 Polystyrene and Polycarbonate -182 x 180 mm (7.17x 7.09in.) | http://www.altechcorp.com/GoogleAssets/ENCLOSURES/109-407.jpg | Yes | PS1818-16-o, 182x180x165mm Enc, Polystyrene, Gray, Smooth Side | /Electronics & Electrical/Electronic Components & Devices/Automation Control Components | http://www.altechcorp.com/HTML/Busbars-A.html | 109-407 | http://www.altechcorp.com/PDFS/Splits/indEnclo2011-34.pdf | http://www.altechcorp.com/GoogleAssets/ENCLOSURES/ |  |  |  | STD Pack 1 |  |  |  | Height | 165 mm (6.50 in) | Enclosure | Top Hat Cover | Protection Level | IP66, NEMA Type 4X with gray cover and 12K with trans. Cover | Enclosure Material | Polystyrene or Polycarbonate | Gasket Material | Polyurethane | Color | Light Gray | Cover Color | Gray | Material Termperature Range | Polystyrene -25°C to 70°C (-13°F to 158°F)Polycarbonate -40°C to 120°C (-40°F to 248°F)
Industrial Enclosure, TK Series, TK 1818 Polystyrene and Polycarbonate -182 x 180 mm (7.17x 7.09in.) | http://www.altechcorp.com/GoogleAssets/ENCLOSURES/111-007.jpg | Yes | PS1818-9-to, 182x180x90mm Enc, Polystyrene, Tran, Smooth Side | /Electronics & Electrical/Electronic Components & Devices/Automation Control Components | http://www.altechcorp.com/HTML/Busbars-A.html | 111-007 | http://www.altechcorp.com/PDFS/Splits/indEnclo2011-34.pdf | http://www.altechcorp.com/GoogleAssets/ENCLOSURES/ |  |  |  | STD Pack 2 |  |  |  | Height | 90 mm (3.54in) | Enclosure | Low Cover | Protection Level | IP66, NEMA Type 4X with gray cover and 12K with trans. Cover | Enclosure Material | Polystyrene or Polycarbonate | Gasket Material | Polyurethane | Color | Light Gray | Cover Color | Transparent | Material Termperature Range | Polystyrene -25°C to 70°C (-13°F to 158°F)Polycarbonate -40°C to 120°C (-40°F to 248°F)
Industrial Enclosure, TK Series, TK 1818 Polystyrene and Polycarbonate -182 x 180 mm (7.17x 7.09in.) | http://www.altechcorp.com/GoogleAssets/ENCLOSURES/111-507.jpg | Yes | PS1818-11-to,182x180x111mm Enc, Polystyrene, Tran, Smooth Side | /Electronics & Electrical/Electronic Components & Devices/Automation Control Components | http://www.altechcorp.com/HTML/Busbars-A.html | 111-507 | http://www.altechcorp.com/PDFS/Splits/indEnclo2011-34.pdf | http://www.altechcorp.com/GoogleAssets/ENCLOSURES/ |  |  |  | STD Pack 2 |  |  |  | Height | 111 mm (4.37 in) | Enclosure | High Cover | Protection Level | IP66, NEMA Type 4X with gray cover and 12K with trans. Cover | Enclosure Material | Polystyrene or Polycarbonate | Gasket Material | Polyurethane | Color | Light Gray | Cover Color | Transparent | Material Termperature Range | Polystyrene -25°C to 70°C (-13°F to 158°F)Polycarbonate -40°C to 120°C (-40°F to 248°F)
Industrial Enclosure, TK Series, TK 1818 Polystyrene and Polycarbonate -182 x 180 mm (7.17x 7.09in.) | http://www.altechcorp.com/GoogleAssets/ENCLOSURES/112-007.jpg | Yes | PS1818-16-to,182x180x165mm Enc, Polystyrene, Tran, Smooth Side | /Electronics & Electrical/Electronic Components & Devices/Automation Control Components | http://www.altechcorp.com/HTML/Busbars-A.html | 112-007 | http://www.altechcorp.com/PDFS/Splits/indEnclo2011-34.pdf | http://www.altechcorp.com/GoogleAssets/ENCLOSURES/ |  |  |  | STD Pack 1 |  |  |  | Height | 165 mm (6.50 in) | Enclosure | Top Hat Cover | Protection Level | IP66, NEMA Type 4X with gray cover and 12K with trans. Cover | Enclosure Material | Polystyrene or Polycarbonate | Gasket Material | Polyurethane | Color | Light Gray | Cover Color | Transparent | Material Termperature Range | Polystyrene -25°C to 70°C (-13°F to 158°F)Polycarbonate -40°C to 120°C (-40°F to 248°F)
Industrial Enclosure, TK Series, TK 1818 Polystyrene and Polycarbonate -182 x 180 mm (7.17x 7.09in.) | http://www.altechcorp.com/GoogleAssets/ENCLOSURES/105-407.jpg | Yes | PS1818-9-m, 182x180x90mm Enc, Polystyrene, Gray, M Knockouts | /Electronics & Electrical/Electronic Components & Devices/Automation Control Components | http://www.altechcorp.com/HTML/Busbars-A.html | 105-407 | http://www.altechcorp.com/PDFS/Splits/indEnclo2011-34.pdf | http://www.altechcorp.com/GoogleAssets/ENCLOSURES/ |  |  |  | STD Pack 2 |  |  |  | Height | 90 mm (3.54in) | Enclosure | Low Cover | Protection Level | IP66, NEMA Type 4X with gray cover and 12K with trans. Cover | Enclosure Material | Polystyrene or Polycarbonate | Gasket Material | Polyurethane | Color | Light Gray | Cover Color | Gray | Material Termperature Range | Polystyrene -25°C to 70°C (-13°F to 158°F)Polycarbonate -40°C to 120°C (-40°F to 248°F)
Industrial Enclosure, TK Series, TK 1818 Polystyrene and Polycarbonate -182 x 180 mm (7.17x 7.09in.) | http://www.altechcorp.com/GoogleAssets/ENCLOSURES/105-907.jpg | Yes | PS1818-11-m, 182x180x111mm Enc, Polystyrene, Gray, M Knockouts | /Electronics & Electrical/Electronic Components & Devices/Automation Control Components | http://www.altechcorp.com/HTML/Busbars-A.html | 105-907 | http://www.altechcorp.com/PDFS/Splits/indEnclo2011-34.pdf | http://www.altechcorp.com/GoogleAssets/ENCLOSURES/ |  |  |  | STD Pack 2 |  |  |  | Height | 111 mm (4.37 in) | Enclosure | High Cover | Protection Level | IP66, NEMA Type 4X with gray cover and 12K with trans. Cover | Enclosure Material | Polystyrene or Polycarbonate | Gasket Material | Polyurethane | Color | Light Gray | Cover Color | Gray | Material Termperature Range | Polystyrene -25°C to 70°C (-13°F to 158°F)Polycarbonate -40°C to 120°C (-40°F to 248°F)
Industrial Enclosure, TK Series, TK 1818 Polystyrene and Polycarbonate -182 x 180 mm (7.17x 7.09in.) | http://www.altechcorp.com/GoogleAssets/ENCLOSURES/104-407.jpg | Yes | PS1818-16-m, 182x180x165mm Enc, Polystyrene, Gray, M Knockouts | /Electronics & Electrical/Electronic Components & Devices/Automation Control Components | http://www.altechcorp.com/HTML/Busbars-A.html | 104-407 | http://www.altechcorp.com/PDFS/Splits/indEnclo2011-34.pdf | http://www.altechcorp.com/GoogleAssets/ENCLOSURES/ |  |  |  | STD Pack 1 |  |  |  | Height | 165 mm (6.50 in) | Enclosure | Top Hat Cover | Protection Level | IP66, NEMA Type 4X with gray cover and 12K with trans. Cover | Enclosure Material | Polystyrene or Polycarbonate | Gasket Material | Polyurethane | Color | Light Gray | Cover Color | Gray | Material Termperature Range | Polystyrene -25°C to 70°C (-13°F to 158°F)Polycarbonate -40°C to 120°C (-40°F to 248°F)
Industrial Enclosure, TK Series, TK 1818 Polystyrene and Polycarbonate -182 x 180 mm (7.17x 7.09in.) | http://www.altechcorp.com/GoogleAssets/ENCLOSURES/106-007.jpg | Yes | PS1818-9-tm, 182x180x90mm Enc, Polystyrene, Tran, M Knockouts | /Electronics & Electrical/Electronic Components & Devices/Automation Control Components | http://www.altechcorp.com/HTML/Busbars-A.html | 106-007 | http://www.altechcorp.com/PDFS/Splits/indEnclo2011-34.pdf | http://www.altechcorp.com/GoogleAssets/ENCLOSURES/ |  |  |  | STD Pack 2 |  |  |  | Height | 90 mm (3.54in) | Enclosure | Low Cover | Protection Level | IP66, NEMA Type 4X with gray cover and 12K with trans. Cover | Enclosure Material | Polystyrene or Polycarbonate | Gasket Material | Polyurethane | Color | Light Gray | Cover Color | Transparent | Material Termperature Range | Polystyrene -25°C to 70°C (-13°F to 158°F)Polycarbonate -40°C to 120°C (-40°F to 248°F)
Industrial Enclosure, TK Series, TK 1818 Polystyrene and Polycarbonate -182 x 180 mm (7.17x 7.09in.) | http://www.altechcorp.com/GoogleAssets/ENCLOSURES/106-507.jpg | Yes | PS1818-11-tm,182x180x111mm Enc, Polystyrene, Tran, M Knockouts | /Electronics & Electrical/Electronic Components & Devices/Automation Control Components | http://www.altechcorp.com/HTML/Busbars-A.html | 106-507 | http://www.altechcorp.com/PDFS/Splits/indEnclo2011-34.pdf | http://www.altechcorp.com/GoogleAssets/ENCLOSURES/ |  |  |  | STD Pack 2 |  |  |  | Height | 111 mm (4.37 in) | Enclosure | High Cover | Protection Level | IP66, NEMA Type 4X with gray cover and 12K with trans. Cover | Enclosure Material | Polystyrene or Polycarbonate | Gasket Material | Polyurethane | Color | Light Gray | Cover Color | Transparent | Material Termperature Range | Polystyrene -25°C to 70°C (-13°F to 158°F)Polycarbonate -40°C to 120°C (-40°F to 248°F)
Industrial Enclosure, TK Series, TK 1818 Polystyrene and Polycarbonate -182 x 180 mm (7.17x 7.09in.) | http://www.altechcorp.com/GoogleAssets/ENCLOSURES/107-007.jpg | Yes | PS1818-16-tm,182x180x165mm Enc, Polystyrene, Tran, M Knockouts | /Electronics & Electrical/Electronic Components & Devices/Automation Control Components | http://www.altechcorp.com/HTML/Busbars-A.html | 107-007 | http://www.altechcorp.com/PDFS/Splits/indEnclo2011-34.pdf | http://www.altechcorp.com/GoogleAssets/ENCLOSURES/ |  |  |  | STD Pack 1 |  |  |  | Height | 165 mm (6.50 in) | Enclosure | Top Hat Cover | Protection Level | IP66, NEMA Type 4X with gray cover and 12K with trans. Cover | Enclosure Material | Polystyrene or Polycarbonate | Gasket Material | Polyurethane | Color | Light Gray | Cover Color | Transparent | Material Termperature Range | Polystyrene -25°C to 70°C (-13°F to 158°F)Polycarbonate -40°C to 120°C (-40°F to 248°F)
Industrial Enclosure, TK Series, TK 1818 Polystyrene and Polycarbonate -182 x 180 mm (7.17x 7.09in.) | http://www.altechcorp.com/GoogleAssets/ENCLOSURES/ | Yes | PC1818-9-o, 182x180x90mm Enc, Polycarb, Gray, Smooth Side | /Electronics & Electrical/Electronic Components & Devices/Automation Control Components | http://www.altechcorp.com/HTML/Busbars-A.html | 120-407 | http://www.altechcorp.com/PDFS/Splits/indEnclo2011-34.pdf | http://www.altechcorp.com/GoogleAssets/ENCLOSURES/ |  |  |  | STD Pack 2 |  |  |  | Height | 90 mm (3.54in) | Enclosure | Low Cover | Protection Level | IP66, NEMA Type 4X with gray cover and 12K with trans. Cover | Enclosure Material | Polystyrene or Polycarbonate | Gasket Material | Polyurethane | Color | Light Gray | Cover Color | Gray | Material Termperature Range | Polystyrene -25°C to 70°C (-13°F to 158°F)Polycarbonate -40°C to 120°C (-40°F to 248°F)
Industrial Enclosure, TK Series, TK 1818 Polystyrene and Polycarbonate -182 x 180 mm (7.17x 7.09in.) | http://www.altechcorp.com/GoogleAssets/ENCLOSURES/ | Yes | PC1818-11-o, 182x180x111mm Enc, Polycarb, Gray, Smooth Side | /Electronics & Electrical/Electronic Components & Devices/Automation Control Components | http://www.altechcorp.com/HTML/Busbars-A.html | 120-907 | http://www.altechcorp.com/PDFS/Splits/indEnclo2011-34.pdf | http://www.altechcorp.com/GoogleAssets/ENCLOSURES/ |  |  |  | STD Pack 2 |  |  |  | Height | 111 mm (4.37 in) | Enclosure | High Cover | Protection Level | IP66, NEMA Type 4X with gray cover and 12K with trans. Cover | Enclosure Material | Polystyrene or Polycarbonate | Gasket Material | Polyurethane | Color | Light Gray | Cover Color | Gray | Material Termperature Range | Polystyrene -25°C to 70°C (-13°F to 158°F)Polycarbonate -40°C to 120°C (-40°F to 248°F)
Industrial Enclosure, TK Series, TK 1818 Polystyrene and Polycarbonate -182 x 180 mm (7.17x 7.09in.) | http://www.altechcorp.com/GoogleAssets/ENCLOSURES/ | Yes | PC1818-16-o, 182x180x165mm Enc, Polycarb, Gray, Smooth Side | /Electronics & Electrical/Electronic Components & Devices/Automation Control Components | http://www.altechcorp.com/HTML/Busbars-A.html | 121-407 | http://www.altechcorp.com/PDFS/Splits/indEnclo2011-34.pdf | http://www.altechcorp.com/GoogleAssets/ENCLOSURES/ |  |  |  | STD Pack 1 |  |  |  | Height | 165 mm (6.50 in) | Enclosure | Top Hat Cover | Protection Level | IP66, NEMA Type 4X with gray cover and 12K with trans. Cover | Enclosure Material | Polystyrene or Polycarbonate | Gasket Material | Polyurethane | Color | Light Gray | Cover Color | Gray | Material Termperature Range | Polystyrene -25°C to 70°C (-13°F to 158°F)Polycarbonate -40°C to 120°C (-40°F to 248°F)
Industrial Enclosure, TK Series, TK 1818 Polystyrene and Polycarbonate -182 x 180 mm (7.17x 7.09in.) | http://www.altechcorp.com/GoogleAssets/ENCLOSURES/ | Yes | PC1818-9-to, 182x180x90mm Enc, Polycarb, Trans, Smooth Side | /Electronics & Electrical/Electronic Components & Devices/Automation Control Components | http://www.altechcorp.com/HTML/Busbars-A.html | 130-007 | http://www.altechcorp.com/PDFS/Splits/indEnclo2011-34.pdf | http://www.altechcorp.com/GoogleAssets/ENCLOSURES/ |  |  |  | STD Pack 2 |  |  |  | Height | 90 mm (3.54in) | Enclosure | Low Cover | Protection Level | IP66, NEMA Type 4X with gray cover and 12K with trans. Cover | Enclosure Material | Polystyrene or Polycarbonate | Gasket Material | Polyurethane | Color | Light Gray | Cover Color | Transparent | Material Termperature Range | Polystyrene -25°C to 70°C (-13°F to 158°F)Polycarbonate -40°C to 120°C (-40°F to 248°F)
Industrial Enclosure, TK Series, TK 1818 Polystyrene and Polycarbonate -182 x 180 mm (7.17x 7.09in.) | http://www.altechcorp.com/GoogleAssets/ENCLOSURES/ | Yes | PC1818-11-to,182x180x111mm Enc, Polycarb, Trans, Smooth Side | /Electronics & Electrical/Electronic Components & Devices/Automation Control Components | http://www.altechcorp.com/HTML/Busbars-A.html | 130-507 | http://www.altechcorp.com/PDFS/Splits/indEnclo2011-34.pdf | http://www.altechcorp.com/GoogleAssets/ENCLOSURES/ |  |  |  | STD Pack 2 |  |  |  | Height | 111 mm (4.37 in) | Enclosure | High Cover | Protection Level | IP66, NEMA Type 4X with gray cover and 12K with trans. Cover | Enclosure Material | Polystyrene or Polycarbonate | Gasket Material | Polyurethane | Color | Light Gray | Cover Color | Transparent | Material Termperature Range | Polystyrene -25°C to 70°C (-13°F to 158°F)Polycarbonate -40°C to 120°C (-40°F to 248°F)
Industrial Enclosure, TK Series, TK 1818 Polystyrene and Polycarbonate -182 x 180 mm (7.17x 7.09in.) | http://www.altechcorp.com/GoogleAssets/ENCLOSURES/ | Yes | PC1818-16-to,182x180x165mm Enc, Polycarb, Trans, Smooth Side | /Electronics & Electrical/Electronic Components & Devices/Automation Control Components | http://www.altechcorp.com/HTML/Busbars-A.html | 131-007 | http://www.altechcorp.com/PDFS/Splits/indEnclo2011-34.pdf | http://www.altechcorp.com/GoogleAssets/ENCLOSURES/ |  |  |  | STD Pack 1 |  |  |  | Height | 165 mm (6.50 in) | Enclosure | Top Hat Cover | Protection Level | IP66, NEMA Type 4X with gray cover and 12K with trans. Cover | Enclosure Material | Polystyrene or Polycarbonate | Gasket Material | Polyurethane | Color | Light Gray | Cover Color | Transparent | Material Termperature Range | Polystyrene -25°C to 70°C (-13°F to 158°F)Polycarbonate -40°C to 120°C (-40°F to 248°F)
Industrial Enclosure, TK Series, TK 1818 Polystyrene and Polycarbonate -182 x 180 mm (7.17x 7.09in.) | http://www.altechcorp.com/GoogleAssets/ENCLOSURES/127-407.jpg | Yes | PC1818-9-m, 182x180x90mm Enc, Polycarb, Gray, M Knockouts | /Electronics & Electrical/Electronic Components & Devices/Automation Control Components | http://www.altechcorp.com/HTML/Busbars-A.html | 127-407 | http://www.altechcorp.com/PDFS/Splits/indEnclo2011-34.pdf | http://www.altechcorp.com/GoogleAssets/ENCLOSURES/ |  |  |  | STD Pack 2 |  |  |  | Height | 90 mm (3.54in) | Enclosure | Low Cover | Protection Level | IP66, NEMA Type 4X with gray cover and 12K with trans. Cover | Enclosure Material | Polystyrene or Polycarbonate | Gasket Material | Polyurethane | Color | Light Gray | Cover Color | Gray | Material Termperature Range | Polystyrene -25°C to 70°C (-13°F to 158°F)Polycarbonate -40°C to 120°C (-40°F to 248°F)
Industrial Enclosure, TK Series, TK 1818 Polystyrene and Polycarbonate -182 x 180 mm (7.17x 7.09in.) | http://www.altechcorp.com/GoogleAssets/ENCLOSURES/127-907.jpg | Yes | PC1818-11-m, 182x180x111mm Enc, Polycarb, Gray, M Knockouts | /Electronics & Electrical/Electronic Components & Devices/Automation Control Components | http://www.altechcorp.com/HTML/Busbars-A.html | 127-907 | http://www.altechcorp.com/PDFS/Splits/indEnclo2011-34.pdf | http://www.altechcorp.com/GoogleAssets/ENCLOSURES/ |  |  |  | STD Pack 2 |  |  |  | Height | 111 mm (4.37 in) | Enclosure | High Cover | Protection Level | IP66, NEMA Type 4X with gray cover and 12K with trans. Cover | Enclosure Material | Polystyrene or Polycarbonate | Gasket Material | Polyurethane | Color | Light Gray | Cover Color | Gray | Material Termperature Range | Polystyrene -25°C to 70°C (-13°F to 158°F)Polycarbonate -40°C to 120°C (-40°F to 248°F)
Industrial Enclosure, TK Series, TK 1818 Polystyrene and Polycarbonate -182 x 180 mm (7.17x 7.09in.) | http://www.altechcorp.com/GoogleAssets/ENCLOSURES/128-407.jpg | Yes | PC1818-16-m, 182x180x165mm Enc, Polycarb, Gray, M Knockouts | /Electronics & Electrical/Electronic Components & Devices/Automation Control Components | http://www.altechcorp.com/HTML/Busbars-A.html | 128-407 | http://www.altechcorp.com/PDFS/Splits/indEnclo2011-34.pdf | http://www.altechcorp.com/GoogleAssets/ENCLOSURES/ |  |  |  | STD Pack 1 |  |  |  | Height | 165 mm (6.50 in) | Enclosure | Top Hat Cover | Protection Level | IP66, NEMA Type 4X with gray cover and 12K with trans. Cover | Enclosure Material | Polystyrene or Polycarbonate | Gasket Material | Polyurethane | Color | Light Gray | Cover Color | Gray | Material Termperature Range | Polystyrene -25°C to 70°C (-13°F to 158°F)Polycarbonate -40°C to 120°C (-40°F to 248°F)
Industrial Enclosure, TK Series, TK 1818 Polystyrene and Polycarbonate -182 x 180 mm (7.17x 7.09in.) | http://www.altechcorp.com/GoogleAssets/ENCLOSURES/137-007.jpg | Yes | PC1818-9-tm, 182x180x90mm Enc, Polycarb, Trans, M Knockouts | /Electronics & Electrical/Electronic Components & Devices/Automation Control Components | http://www.altechcorp.com/HTML/Busbars-A.html | 137-007 | http://www.altechcorp.com/PDFS/Splits/indEnclo2011-34.pdf | http://www.altechcorp.com/GoogleAssets/ENCLOSURES/ |  |  |  | STD Pack 2 |  |  |  | Height | 90 mm (3.54in) | Enclosure | Low Cover | Protection Level | IP66, NEMA Type 4X with gray cover and 12K with trans. Cover | Enclosure Material | Polystyrene or Polycarbonate | Gasket Material | Polyurethane | Color | Light Gray | Cover Color | Transparent | Material Termperature Range | Polystyrene -25°C to 70°C (-13°F to 158°F)Polycarbonate -40°C to 120°C (-40°F to 248°F)
Industrial Enclosure, TK Series, TK 1818 Polystyrene and Polycarbonate -182 x 180 mm (7.17x 7.09in.) | http://www.altechcorp.com/GoogleAssets/ENCLOSURES/137-507.jpg | Yes | PC1818-11-tm,182x180x111mm Enc, Polycarb, Trans, M Knockouts | /Electronics & Electrical/Electronic Components & Devices/Automation Control Components | http://www.altechcorp.com/HTML/Busbars-A.html | 137-507 | http://www.altechcorp.com/PDFS/Splits/indEnclo2011-34.pdf | http://www.altechcorp.com/GoogleAssets/ENCLOSURES/ |  |  |  | STD Pack 2 |  |  |  | Height | 111 mm (4.37 in) | Enclosure | High Cover | Protection Level | IP66, NEMA Type 4X with gray cover and 12K with trans. Cover | Enclosure Material | Polystyrene or Polycarbonate | Gasket Material | Polyurethane | Color | Light Gray | Cover Color | Transparent | Material Termperature Range | Polystyrene -25°C to 70°C (-13°F to 158°F)Polycarbonate -40°C to 120°C (-40°F to 248°F)
Industrial Enclosure, TK Series, TK 1818 Polystyrene and Polycarbonate -182 x 180 mm (7.17x 7.09in.) | http://www.altechcorp.com/GoogleAssets/ENCLOSURES/138-007.jpg | Yes | PC1818-16-tm,182x180x165mm Enc, Polycarb, Trans, M Knockouts | /Electronics & Electrical/Electronic Components & Devices/Automation Control Components | http://www.altechcorp.com/HTML/Busbars-A.html | 138-007 | http://www.altechcorp.com/PDFS/Splits/indEnclo2011-34.pdf | http://www.altechcorp.com/GoogleAssets/ENCLOSURES/ |  |  |  | STD Pack 1 |  |  |  | Height | 165 mm (6.50 in) | Enclosure | Top Hat Cover | Protection Level | IP66, NEMA Type 4X with gray cover and 12K with trans. Cover | Enclosure Material | Polystyrene or Polycarbonate | Gasket Material | Polyurethane | Color | Light Gray | Cover Color | Transparent | Material Termperature Range | Polystyrene -25°C to 70°C (-13°F to 158°F)Polycarbonate -40°C to 120°C (-40°F to 248°F)
Industrial Enclosure, TK Series, TK 2518f Polystyrene and Polycarbonate -254 x 180 mm (10.0 x 7.09in.) | http://www.altechcorp.com/GoogleAssets/ENCLOSURES/ | Yes | PS2518-6f-o, 254x180x63mm Encl, Polystyrene, Gray, Smooth Side | /Electronics & Electrical/Electronic Components & Devices/Automation Control Components | http://www.altechcorp.com/HTML/Busbars-A.html | 110-411 | http://www.altechcorp.com/PDFS/Splits/indEnclo2011-36.pdf | http://www.altechcorp.com/GoogleAssets/ENCLOSURES/ |  |  |  | STD Pack 1 |  |  |  | Height | 63 mm (2.48 in) | Enclosure | Low Cover | Protection Level | IP66, NEMA Type 4X with gray cover and 12K with trans. Cover | Enclosure Material | Polystyrene or Polycarbonate | Gasket Material | Polyurethane | Color | Light Gray | Cover Color | Gray | Material Termperature Range | Polystyrene -25°C to 70°C (-13°F to 158°F)Polycarbonate -40°C to 120°C (-40°F to 248°F)
Industrial Enclosure, TK Series, TK 2518f Polystyrene and Polycarbonate -254 x 180 mm (10.0 x 7.09in.) | http://www.altechcorp.com/GoogleAssets/ENCLOSURES/ | Yes | PS2518-8f-o, 254x180x84mm Encl, Polystyrene, Gray, Smooth Side | /Electronics & Electrical/Electronic Components & Devices/Automation Control Components | http://www.altechcorp.com/HTML/Busbars-A.html | 110-911 | http://www.altechcorp.com/PDFS/Splits/indEnclo2011-36.pdf | http://www.altechcorp.com/GoogleAssets/ENCLOSURES/ |  |  |  | STD Pack 1 |  |  |  | Height | 84 mm (3.31 in) | Enclosure | High Cover | Protection Level | IP66, NEMA Type 4X with gray cover and 12K with trans. Cover | Enclosure Material | Polystyrene or Polycarbonate | Gasket Material | Polyurethane | Color | Light Gray | Cover Color | Gray | Material Termperature Range | Polystyrene -25°C to 70°C (-13°F to 158°F)Polycarbonate -40°C to 120°C (-40°F to 248°F)
Industrial Enclosure, TK Series, TK 2518f Polystyrene and Polycarbonate -254 x 180 mm (10.0 x 7.09in.) | http://www.altechcorp.com/GoogleAssets/ENCLOSURES/ | Yes | PS2518-14f-o, 254x180x137mm, Polystyrene, Gray, Smooth Side | /Electronics & Electrical/Electronic Components & Devices/Automation Control Components | http://www.altechcorp.com/HTML/Busbars-A.html | 109-411 | http://www.altechcorp.com/PDFS/Splits/indEnclo2011-22.pdf | http://www.altechcorp.com/GoogleAssets/ENCLOSURES/ |  |  |  | STD Pack 1 |  |  |  | Height | 137 mm (5.39 in) | Enclosure | Top Hat Cover | Protection Level | IP66, NEMA Type 4X with gray cover and 12K with trans. Cover | Enclosure Material | Polystyrene or Polycarbonate | Gasket Material | Polyurethane | Color | Light Gray | Cover Color | Gray | Material Termperature Range | Polystyrene -25°C to 70°C (-13°F to 158°F)Polycarbonate -40°C to 120°C (-40°F to 248°F)
Industrial Enclosure, TK Series, TK 2518f Polystyrene and Polycarbonate -254 x 180 mm (10.0 x 7.09in.) | http://www.altechcorp.com/GoogleAssets/ENCLOSURES/ | Yes | PS2518-8f-to, 254x180x84mm Enc, Polystyrene, Tran, Smooth Side | /Electronics & Electrical/Electronic Components & Devices/Automation Control Components | http://www.altechcorp.com/HTML/Busbars-A.html | 111-511 | http://www.altechcorp.com/PDFS/Splits/indEnclo2011-36.pdf | http://www.altechcorp.com/GoogleAssets/ENCLOSURES/ |  |  |  | STD Pack 1 |  |  |  | Height | 84 mm (3.31 in) | Enclosure | High Cover | Protection Level | IP66, NEMA Type 4X with gray cover and 12K with trans. Cover | Enclosure Material | Polystyrene or Polycarbonate | Gasket Material | Polyurethane | Color | Light Gray | Cover Color | Transparent | Material Termperature Range | Polystyrene -25°C to 70°C (-13°F to 158°F)Polycarbonate -40°C to 120°C (-40°F to 248°F)
Industrial Enclosure, TK Series, TK 2518f Polystyrene and Polycarbonate -254 x 180 mm (10.0 x 7.09in.) | http://www.altechcorp.com/GoogleAssets/ENCLOSURES/ | Yes | PS2518-14f-to, 254x180x137mm, Polystyrene, Tran, Smooth Side | /Electronics & Electrical/Electronic Components & Devices/Automation Control Components | http://www.altechcorp.com/HTML/Busbars-A.html | 112-011 | http://www.altechcorp.com/PDFS/Splits/indEnclo2011-36.pdf | http://www.altechcorp.com/GoogleAssets/ENCLOSURES/ |  |  |  | STD Pack 1 |  |  |  | Height | 137 mm (5.39 in) | Enclosure | Top Hat Cover | Protection Level | IP66, NEMA Type 4X with gray cover and 12K with trans. Cover | Enclosure Material | Polystyrene or Polycarbonate | Gasket Material | Polyurethane | Color | Light Gray | Cover Color | Transparent | Material Termperature Range | Polystyrene -25°C to 70°C (-13°F to 158°F)Polycarbonate -40°C to 120°C (-40°F to 248°F)
Industrial Enclosure, TK Series, TK 2518f Polystyrene and Polycarbonate -254 x 180 mm (10.0 x 7.09in.) | http://www.altechcorp.com/GoogleAssets/ENCLOSURES/ | Yes | PS2518-6f, 254x180x63mm Encl, Polystyrene, Gray, M Knockouts | /Electronics & Electrical/Electronic Components & Devices/Automation Control Components | http://www.altechcorp.com/HTML/Busbars-A.html | 105-411 | http://www.altechcorp.com/PDFS/Splits/indEnclo2011-36.pdf | http://www.altechcorp.com/GoogleAssets/ENCLOSURES/ |  |  |  | STD Pack 1 |  |  |  | Height | 63 mm (2.48 in) | Enclosure | Low Cover | Protection Level | IP66, NEMA Type 4X with gray cover and 12K with trans. Cover | Enclosure Material | Polystyrene or Polycarbonate | Gasket Material | Polyurethane | Color | Light Gray | Cover Color | Gray | Material Termperature Range | Polystyrene -25°C to 70°C (-13°F to 158°F)Polycarbonate -40°C to 120°C (-40°F to 248°F)
Industrial Enclosure, TK Series, TK 2518f Polystyrene and Polycarbonate -254 x 180 mm (10.0 x 7.09in.) | http://www.altechcorp.com/GoogleAssets/ENCLOSURES/ | Yes | PS2518-8f, 254x180x84mm Encl, Polystyrene, Gray, M Knockouts | /Electronics & Electrical/Electronic Components & Devices/Automation Control Components | http://www.altechcorp.com/HTML/Busbars-A.html | 105-911 | http://www.altechcorp.com/PDFS/Splits/indEnclo2011-36.pdf | http://www.altechcorp.com/GoogleAssets/ENCLOSURES/ |  |  |  | STD Pack 1 |  |  |  | Height | 84 mm (3.31 in) | Enclosure | High Cover | Protection Level | IP66, NEMA Type 4X with gray cover and 12K with trans. Cover | Enclosure Material | Polystyrene or Polycarbonate | Gasket Material | Polyurethane | Color | Light Gray | Cover Color | Gray | Material Termperature Range | Polystyrene -25°C to 70°C (-13°F to 158°F)Polycarbonate -40°C to 120°C (-40°F to 248°F)
Industrial Enclosure, TK Series, TK 2518f Polystyrene and Polycarbonate -254 x 180 mm (10.0 x 7.09in.) | http://www.altechcorp.com/GoogleAssets/ENCLOSURES/ | Yes | PS2518-14f, 254x180x137mm Encl, Polystyrene, Gray, M Knockouts | /Electronics & Electrical/Electronic Components & Devices/Automation Control Components | http://www.altechcorp.com/HTML/Busbars-A.html | 104-411 | http://www.altechcorp.com/PDFS/Splits/indEnclo2011-36.pdf | http://www.altechcorp.com/GoogleAssets/ENCLOSURES/ |  |  |  | STD Pack 1 |  |  |  | Height | 137 mm (5.39 in) | Enclosure | Top Hat Cover | Protection Level | IP66, NEMA Type 4X with gray cover and 12K with trans. Cover | Enclosure Material | Polystyrene or Polycarbonate | Gasket Material | Polyurethane | Color | Light Gray | Cover Color | Gray | Material Termperature Range | Polystyrene -25°C to 70°C (-13°F to 158°F)Polycarbonate -40°C to 120°C (-40°F to 248°F)
Industrial Enclosure, TK Series, TK 2518f Polystyrene and Polycarbonate -254 x 180 mm (10.0 x 7.09in.) | http://www.altechcorp.com/GoogleAssets/ENCLOSURES/ | Yes | PS2518-6f-t, 254x180x63mm Encl, Polystyrene, Tran, M Knockouts | /Electronics & Electrical/Electronic Components & Devices/Automation Control Components | http://www.altechcorp.com/HTML/Busbars-A.html | 106-011 | http://www.altechcorp.com/PDFS/Splits/indEnclo2011-36.pdf | http://www.altechcorp.com/GoogleAssets/ENCLOSURES/ |  |  |  | STD Pack 1 |  |  |  | Height | 63 mm (2.48 in) | Enclosure | Low Cover | Protection Level | IP66, NEMA Type 4X with gray cover and 12K with trans. Cover | Enclosure Material | Polystyrene or Polycarbonate | Gasket Material | Polyurethane | Color | Light Gray | Cover Color | Transparent | Material Termperature Range | Polystyrene -25°C to 70°C (-13°F to 158°F)Polycarbonate -40°C to 120°C (-40°F to 248°F)
Industrial Enclosure, TK Series, TK 2518f Polystyrene and Polycarbonate -254 x 180 mm (10.0 x 7.09in.) | http://www.altechcorp.com/GoogleAssets/ENCLOSURES/ | Yes | PS2518-8f-t, 254x180x84mm Encl, Polystyrene, Tran, M Knockouts | /Electronics & Electrical/Electronic Components & Devices/Automation Control Components | http://www.altechcorp.com/HTML/Busbars-A.html | 106-511 | http://www.altechcorp.com/PDFS/Splits/indEnclo2011-36.pdf | http://www.altechcorp.com/GoogleAssets/ENCLOSURES/ |  |  |  | STD Pack 1 |  |  |  | Height | 84 mm (3.31 in) | Enclosure | High Cover | Protection Level | IP66, NEMA Type 4X with gray cover and 12K with trans. Cover | Enclosure Material | Polystyrene or Polycarbonate | Gasket Material | Polyurethane | Color | Light Gray | Cover Color | Transparent | Material Termperature Range | Polystyrene -25°C to 70°C (-13°F to 158°F)Polycarbonate -40°C to 120°C (-40°F to 248°F)
Industrial Enclosure, TK Series, TK 2518f Polystyrene and Polycarbonate -254 x 180 mm (10.0 x 7.09in.) | http://www.altechcorp.com/GoogleAssets/ENCLOSURES/ | Yes | PS2518-14f-t, 254x180x137mm, Polystyrene, Tran, M Knockouts | /Electronics & Electrical/Electronic Components & Devices/Automation Control Components | http://www.altechcorp.com/HTML/Busbars-A.html | 107-011 | http://www.altechcorp.com/PDFS/Splits/indEnclo2011-36.pdf | http://www.altechcorp.com/GoogleAssets/ENCLOSURES/ |  |  |  | STD Pack 1 |  |  |  | Height | 137 mm (5.39 in) | Enclosure | Top Hat Cover | Protection Level | IP66, NEMA Type 4X with gray cover and 12K with trans. Cover | Enclosure Material | Polystyrene or Polycarbonate | Gasket Material | Polyurethane | Color | Light Gray | Cover Color | Transparent | Material Termperature Range | Polystyrene -25°C to 70°C (-13°F to 158°F)Polycarbonate -40°C to 120°C (-40°F to 248°F)
Industrial Enclosure, TK Series, TK 2518f Polystyrene and Polycarbonate -254 x 180 mm (10.0 x 7.09in.) | http://www.altechcorp.com/GoogleAssets/ENCLOSURES/ | Yes | PC2518-6f-o, 254x180x63mm Encl, Polycarb, Gray, Smooth Side | /Electronics & Electrical/Electronic Components & Devices/Automation Control Components | http://www.altechcorp.com/HTML/Busbars-A.html | 120-411 | http://www.altechcorp.com/PDFS/Splits/indEnclo2011-36.pdf | http://www.altechcorp.com/GoogleAssets/ENCLOSURES/ |  |  |  | STD Pack 1 |  |  |  | Height | 63 mm (2.48 in) | Enclosure | Low Cover | Protection Level | IP66, NEMA Type 4X with gray cover and 12K with trans. Cover | Enclosure Material | Polystyrene or Polycarbonate | Gasket Material | Polyurethane | Color | Light Gray | Cover Color | Gray | Material Termperature Range | Polystyrene -25°C to 70°C (-13°F to 158°F)Polycarbonate -40°C to 120°C (-40°F to 248°F)
Industrial Enclosure, TK Series, TK 2518f Polystyrene and Polycarbonate -254 x 180 mm (10.0 x 7.09in.) | http://www.altechcorp.com/GoogleAssets/ENCLOSURES/ | Yes | PC2518-8f-o, 254x180x84mm Encl, Polycarb, Gray, Smooth Side | /Electronics & Electrical/Electronic Components & Devices/Automation Control Components | http://www.altechcorp.com/HTML/Busbars-A.html | 120-911 | http://www.altechcorp.com/PDFS/Splits/indEnclo2011-36.pdf | http://www.altechcorp.com/GoogleAssets/ENCLOSURES/ |  |  |  | STD Pack 1 |  |  |  | Height | 84 mm (3.31 in) | Enclosure | High Cover | Protection Level | IP66, NEMA Type 4X with gray cover and 12K with trans. Cover | Enclosure Material | Polystyrene or Polycarbonate | Gasket Material | Polyurethane | Color | Light Gray | Cover Color | Gray | Material Termperature Range | Polystyrene -25°C to 70°C (-13°F to 158°F)Polycarbonate -40°C to 120°C (-40°F to 248°F)
Industrial Enclosure, TK Series, TK 2518f Polystyrene and Polycarbonate -254 x 180 mm (10.0 x 7.09in.) | http://www.altechcorp.com/GoogleAssets/ENCLOSURES/ | Yes | PC2518-14f-o, 254x180x137mm, Polycarb, Gray, Smooth Side | /Electronics & Electrical/Electronic Components & Devices/Automation Control Components | http://www.altechcorp.com/HTML/Busbars-A.html | 121-411 | http://www.altechcorp.com/PDFS/Splits/indEnclo2011-36.pdf | http://www.altechcorp.com/GoogleAssets/ENCLOSURES/ |  |  |  | STD Pack 1 |  |  |  | Height | 137 mm (5.39 in) | Enclosure | Top Hat Cover | Protection Level | IP66, NEMA Type 4X with gray cover and 12K with trans. Cover | Enclosure Material | Polystyrene or Polycarbonate | Gasket Material | Polyurethane | Color | Light Gray | Cover Color | Gray | Material Termperature Range | Polystyrene -25°C to 70°C (-13°F to 158°F)Polycarbonate -40°C to 120°C (-40°F to 248°F)
Industrial Enclosure, TK Series, TK 2518f Polystyrene and Polycarbonate -254 x 180 mm (10.0 x 7.09in.) | http://www.altechcorp.com/GoogleAssets/ENCLOSURES/ | Yes | PC2518-6f-to, 254x180x63mm Enc, Polycarb, Trans, Smooth Side | /Electronics & Electrical/Electronic Components & Devices/Automation Control Components | http://www.altechcorp.com/HTML/Busbars-A.html | 130-011 | http://www.altechcorp.com/PDFS/Splits/indEnclo2011-36.pdf | http://www.altechcorp.com/GoogleAssets/ENCLOSURES/ |  |  |  | STD Pack 1 |  |  |  | Height | 63 mm (2.48 in) | Enclosure | Low Cover | Protection Level | IP66, NEMA Type 4X with gray cover and 12K with trans. Cover | Enclosure Material | Polystyrene or Polycarbonate | Gasket Material | Polyurethane | Color | Light Gray | Cover Color | Transparent | Material Termperature Range | Polystyrene -25°C to 70°C (-13°F to 158°F)Polycarbonate -40°C to 120°C (-40°F to 248°F)
Industrial Enclosure, TK Series, TK 2518f Polystyrene and Polycarbonate -254 x 180 mm (10.0 x 7.09in.) | http://www.altechcorp.com/GoogleAssets/ENCLOSURES/ | Yes | PC2518-8f-to, 254x180x84mm Enc, Polycarb, Trans, Smooth Side | /Electronics & Electrical/Electronic Components & Devices/Automation Control Components | http://www.altechcorp.com/HTML/Busbars-A.html | 130-511 | http://www.altechcorp.com/PDFS/Splits/indEnclo2011-36.pdf | http://www.altechcorp.com/GoogleAssets/ENCLOSURES/ |  |  |  | STD Pack 1 |  |  |  | Height | 84 mm (3.31 in) | Enclosure | High Cover | Protection Level | IP66, NEMA Type 4X with gray cover and 12K with trans. Cover | Enclosure Material | Polystyrene or Polycarbonate | Gasket Material | Polyurethane | Color | Light Gray | Cover Color | Transparent | Material Termperature Range | Polystyrene -25°C to 70°C (-13°F to 158°F)Polycarbonate -40°C to 120°C (-40°F to 248°F)
Industrial Enclosure, TK Series, TK 2518f Polystyrene and Polycarbonate -254 x 180 mm (10.0 x 7.09in.) | http://www.altechcorp.com/GoogleAssets/ENCLOSURES/ | Yes | PC2518-14f-to, 254x180x137mm, Polycarb, Trans, Smooth Side | /Electronics & Electrical/Electronic Components & Devices/Automation Control Components | http://www.altechcorp.com/HTML/Busbars-A.html | 131-011 | http://www.altechcorp.com/PDFS/Splits/indEnclo2011-36.pdf | http://www.altechcorp.com/GoogleAssets/ENCLOSURES/ |  |  |  | STD Pack 1 |  |  |  | Height | 137 mm (5.39 in) | Enclosure | Top Hat Cover | Protection Level | IP66, NEMA Type 4X with gray cover and 12K with trans. Cover | Enclosure Material | Polystyrene or Polycarbonate | Gasket Material | Polyurethane | Color | Light Gray | Cover Color | Transparent | Material Termperature Range | Polystyrene -25°C to 70°C (-13°F to 158°F)Polycarbonate -40°C to 120°C (-40°F to 248°F)
Industrial Enclosure, TK Series, TK 2518f Polystyrene and Polycarbonate -254 x 180 mm (10.0 x 7.09in.) | http://www.altechcorp.com/GoogleAssets/ENCLOSURES/127-411.jpg | Yes | PC2518-6f-m, 254x180x63mm Encl, Polycarb, Gray, M Knockouts | /Electronics & Electrical/Electronic Components & Devices/Automation Control Components | http://www.altechcorp.com/HTML/Busbars-A.html | 127-411 | http://www.altechcorp.com/PDFS/Splits/indEnclo2011-36.pdf | http://www.altechcorp.com/GoogleAssets/ENCLOSURES/ |  |  |  | STD Pack 1 |  |  |  | Height | 63 mm (2.48 in) | Enclosure | Low Cover | Protection Level | IP66, NEMA Type 4X with gray cover and 12K with trans. Cover | Enclosure Material | Polystyrene or Polycarbonate | Gasket Material | Polyurethane | Color | Light Gray | Cover Color | Gray | Material Termperature Range | Polystyrene -25°C to 70°C (-13°F to 158°F)Polycarbonate -40°C to 120°C (-40°F to 248°F)
Industrial Enclosure, TK Series, TK 2518f Polystyrene and Polycarbonate -254 x 180 mm (10.0 x 7.09in.) | http://www.altechcorp.com/GoogleAssets/ENCLOSURES/127-911.jpg | Yes | PC2518-8f-m, 254x180x84mm Encl, Polycarb, Gray, M Knockouts | /Electronics & Electrical/Electronic Components & Devices/Automation Control Components | http://www.altechcorp.com/HTML/Busbars-A.html | 127-911 | http://www.altechcorp.com/PDFS/Splits/indEnclo2011-36.pdf | http://www.altechcorp.com/GoogleAssets/ENCLOSURES/ |  |  |  | STD Pack 1 |  |  |  | Height | 84 mm (3.31 in) | Enclosure | High Cover | Protection Level | IP66, NEMA Type 4X with gray cover and 12K with trans. Cover | Enclosure Material | Polystyrene or Polycarbonate | Gasket Material | Polyurethane | Color | Light Gray | Cover Color | Gray | Material Termperature Range | Polystyrene -25°C to 70°C (-13°F to 158°F)Polycarbonate -40°C to 120°C (-40°F to 248°F)
Industrial Enclosure, TK Series, TK 2518f Polystyrene and Polycarbonate -254 x 180 mm (10.0 x 7.09in.) | http://www.altechcorp.com/GoogleAssets/ENCLOSURES/ | Yes | PC2518-13f-m, 254x180x137mm, Polycarb, Gray, M Knockouts | /Electronics & Electrical/Electronic Components & Devices/Automation Control Components | http://www.altechcorp.com/HTML/Busbars-A.html | 128-411 | http://www.altechcorp.com/PDFS/Splits/indEnclo2011-36.pdf | http://www.altechcorp.com/GoogleAssets/ENCLOSURES/ |  |  |  | STD Pack 1 |  |  |  | Height | 137 mm (5.39 in) | Enclosure | Top Hat Cover | Protection Level | IP66, NEMA Type 4X with gray cover and 12K with trans. Cover | Enclosure Material | Polystyrene or Polycarbonate | Gasket Material | Polyurethane | Color | Light Gray | Cover Color | Gray | Material Termperature Range | Polystyrene -25°C to 70°C (-13°F to 158°F)Polycarbonate -40°C to 120°C (-40°F to 248°F)
Industrial Enclosure, TK Series, TK 2518f Polystyrene and Polycarbonate -254 x 180 mm (10.0 x 7.09in.) | http://www.altechcorp.com/GoogleAssets/ENCLOSURES/137-011.jpg | Yes | PC2518-6f-tm, 254x180x63mm Enc, Polycarb, Trans, M Knockouts | /Electronics & Electrical/Electronic Components & Devices/Automation Control Components | http://www.altechcorp.com/HTML/Busbars-A.html | 137-011 | http://www.altechcorp.com/PDFS/Splits/indEnclo2011-36.pdf | http://www.altechcorp.com/GoogleAssets/ENCLOSURES/ |  |  |  | STD Pack 1 |  |  |  | Height | 63 mm (2.48 in) | Enclosure | Low Cover | Protection Level | IP66, NEMA Type 4X with gray cover and 12K with trans. Cover | Enclosure Material | Polystyrene or Polycarbonate | Gasket Material | Polyurethane | Color | Light Gray | Cover Color | Transparent | Material Termperature Range | Polystyrene -25°C to 70°C (-13°F to 158°F)Polycarbonate -40°C to 120°C (-40°F to 248°F)
Industrial Enclosure, TK Series, TK 2518f Polystyrene and Polycarbonate -254 x 180 mm (10.0 x 7.09in.) | http://www.altechcorp.com/GoogleAssets/ENCLOSURES/137-511.jpg | Yes | PC2518-8f-t, 254x180x84mm Enc, Polycarb, Trans, M Knockouts | /Electronics & Electrical/Electronic Components & Devices/Automation Control Components | http://www.altechcorp.com/HTML/Busbars-A.html | 137-511 | http://www.altechcorp.com/PDFS/Splits/indEnclo2011-36.pdf | http://www.altechcorp.com/GoogleAssets/ENCLOSURES/ |  |  |  | STD Pack 1 |  |  |  | Height | 84 mm (3.31 in) | Enclosure | High Cover | Protection Level | IP66, NEMA Type 4X with gray cover and 12K with trans. Cover | Enclosure Material | Polystyrene or Polycarbonate | Gasket Material | Polyurethane | Color | Light Gray | Cover Color | Transparent | Material Termperature Range | Polystyrene -25°C to 70°C (-13°F to 158°F)Polycarbonate -40°C to 120°C (-40°F to 248°F)
Industrial Enclosure, TK Series, TK 2518f Polystyrene and Polycarbonate -254 x 180 mm (10.0 x 7.09in.) | http://www.altechcorp.com/GoogleAssets/ENCLOSURES/ | Yes | PC2518-14f-t, 254x180x137mm, Polycarb, Trans, M Knockouts | /Electronics & Electrical/Electronic Components & Devices/Automation Control Components | http://www.altechcorp.com/HTML/Busbars-A.html | 138-011 | http://www.altechcorp.com/PDFS/Splits/indEnclo2011-36.pdf | http://www.altechcorp.com/GoogleAssets/ENCLOSURES/ |  |  |  | STD Pack 1 |  |  |  | Height | 137 mm (5.39 in) | Enclosure | Top Hat Cover | Protection Level | IP66, NEMA Type 4X with gray cover and 12K with trans. Cover | Enclosure Material | Polystyrene or Polycarbonate | Gasket Material | Polyurethane | Color | Light Gray | Cover Color | Transparent | Material Termperature Range | Polystyrene -25°C to 70°C (-13°F to 158°F)Polycarbonate -40°C to 120°C (-40°F to 248°F)
Industrial Enclosure, TK Series, TK 2518 Polystyrene and Polycarbonate -254 x 180 mm (10.0 x 7.09in.) | http://www.altechcorp.com/GoogleAssets/ENCLOSURES/110-408.jpg | Yes | PS2518-9-o, 254x180x90mm Enc, Polystyrene, Gray, Smooth Side | /Electronics & Electrical/Electronic Components & Devices/Automation Control Components | http://www.altechcorp.com/HTML/Busbars-A.html | 110-408 | http://www.altechcorp.com/PDFS/Splits/indEnclo2011-38.pdf | http://www.altechcorp.com/GoogleAssets/ENCLOSURES/ |  |  |  | STD Pack 1 |  |  |  | Height | 90 mm (3.54in) | Enclosure | Low Cover | Protection Level | IP66, NEMA Type 4X with gray cover and 12K with trans. Cover | Enclosure Material | Polystyrene or Polycarbonate | Gasket Material | Polyurethane | Color | Light Gray | Cover Color | Gray | Material Termperature Range | Polystyrene -25°C to 70°C (-13°F to 158°F)Polycarbonate -40°C to 120°C (-40°F to 248°F)
Industrial Enclosure, TK Series, TK 2518 Polystyrene and Polycarbonate -254 x 180 mm (10.0 x 7.09in.) | http://www.altechcorp.com/GoogleAssets/ENCLOSURES/110-908.jpg | Yes | PS2518-9-o, 254x180x90mm Enc, Polystyrene, Gray, Smooth Side | /Electronics & Electrical/Electronic Components & Devices/Automation Control Components | http://www.altechcorp.com/HTML/Busbars-A.html | 110-908 | http://www.altechcorp.com/PDFS/Splits/indEnclo2011-38.pdf | http://www.altechcorp.com/GoogleAssets/ENCLOSURES/ |  |  |  | STD Pack 1 |  |  |  | Height | 111 mm (4.37 in) | Enclosure | High Cover | Protection Level | IP66, NEMA Type 4X with gray cover and 12K with trans. Cover | Enclosure Material | Polystyrene or Polycarbonate | Gasket Material | Polyurethane | Color | Light Gray | Cover Color | Gray | Material Termperature Range | Polystyrene -25°C to 70°C (-13°F to 158°F)Polycarbonate -40°C to 120°C (-40°F to 248°F)
Industrial Enclosure, TK Series, TK 2518 Polystyrene and Polycarbonate -254 x 180 mm (10.0 x 7.09in.) | http://www.altechcorp.com/GoogleAssets/ENCLOSURES/109-408.jpg | Yes | PS2518-16-o, 254x180x165mm Enc, Polystyrene, Gray, Smooth Side | /Electronics & Electrical/Electronic Components & Devices/Automation Control Components | http://www.altechcorp.com/HTML/Busbars-A.html | 109-408 | http://www.altechcorp.com/PDFS/Splits/indEnclo2011-38.pdf | http://www.altechcorp.com/GoogleAssets/ENCLOSURES/ |  |  |  | STD Pack 1 |  |  |  | Height | 165 mm (6.50 in) | Enclosure | Top Hat Cover | Protection Level | IP66, NEMA Type 4X with gray cover and 12K with trans. Cover | Enclosure Material | Polystyrene or Polycarbonate | Gasket Material | Polyurethane | Color | Light Gray | Cover Color | Gray | Material Termperature Range | Polystyrene -25°C to 70°C (-13°F to 158°F)Polycarbonate -40°C to 120°C (-40°F to 248°F)
Industrial Enclosure, TK Series, TK 2518 Polystyrene and Polycarbonate -254 x 180 mm (10.0 x 7.09in.) | http://www.altechcorp.com/GoogleAssets/ENCLOSURES/111-008.jpg | Yes | PS2518-9-to, 254x180x90mm Enc, Polystyrene, Tran, Smooth Side | /Electronics & Electrical/Electronic Components & Devices/Automation Control Components | http://www.altechcorp.com/HTML/Busbars-A.html | 111-008 | http://www.altechcorp.com/PDFS/Splits/indEnclo2011-38.pdf | http://www.altechcorp.com/GoogleAssets/ENCLOSURES/ |  |  |  | STD Pack 1 |  |  |  | Height | 90 mm (3.54in) | Enclosure | Low Cover | Protection Level | IP66, NEMA Type 4X with gray cover and 12K with trans. Cover | Enclosure Material | Polystyrene or Polycarbonate | Gasket Material | Polyurethane | Color | Light Gray | Cover Color | Transparent | Material Termperature Range | Polystyrene -25°C to 70°C (-13°F to 158°F)Polycarbonate -40°C to 120°C (-40°F to 248°F)
Industrial Enclosure, TK Series, TK 2518 Polystyrene and Polycarbonate -254 x 180 mm (10.0 x 7.09in.) | http://www.altechcorp.com/GoogleAssets/ENCLOSURES/111-508.jpg | Yes | PS2518-11-to,254x180x111mm Enc, Polystyrene, Tran, Smooth Side | /Electronics & Electrical/Electronic Components & Devices/Automation Control Components | http://www.altechcorp.com/HTML/Busbars-A.html | 111-508 | http://www.altechcorp.com/PDFS/Splits/indEnclo2011-38.pdf | http://www.altechcorp.com/GoogleAssets/ENCLOSURES/ |  |  |  | STD Pack 1 |  |  |  | Height | 111 mm (4.37 in) | Enclosure | High Cover | Protection Level | IP66, NEMA Type 4X with gray cover and 12K with trans. Cover | Enclosure Material | Polystyrene or Polycarbonate | Gasket Material | Polyurethane | Color | Light Gray | Cover Color | Transparent | Material Termperature Range | Polystyrene -25°C to 70°C (-13°F to 158°F)Polycarbonate -40°C to 120°C (-40°F to 248°F)
Industrial Enclosure, TK Series, TK 2518 Polystyrene and Polycarbonate -254 x 180 mm (10.0 x 7.09in.) | http://www.altechcorp.com/GoogleAssets/ENCLOSURES/112-008.jpg | Yes | PS2518-16-to,254x180x165mm Enc, Polystyrene, Tran, Smooth Side | /Electronics & Electrical/Electronic Components & Devices/Automation Control Components | http://www.altechcorp.com/HTML/Busbars-A.html | 112-008 | http://www.altechcorp.com/PDFS/Splits/indEnclo2011-38.pdf | http://www.altechcorp.com/GoogleAssets/ENCLOSURES/ |  |  |  | STD Pack 1 |  |  |  | Height | 165 mm (6.50 in) | Enclosure | Top Hat Cover | Protection Level | IP66, NEMA Type 4X with gray cover and 12K with trans. Cover | Enclosure Material | Polystyrene or Polycarbonate | Gasket Material | Polyurethane | Color | Light Gray | Cover Color | Transparent | Material Termperature Range | Polystyrene -25°C to 70°C (-13°F to 158°F)Polycarbonate -40°C to 120°C (-40°F to 248°F)
Industrial Enclosure, TK Series, TK 2518 Polystyrene and Polycarbonate -254 x 180 mm (10.0 x 7.09in.) | http://www.altechcorp.com/GoogleAssets/ENCLOSURES/105-408.jpg | Yes | PS2518-9-m, 254x180x90mm Enc, Polystyrene, Gray, M Knockouts | /Electronics & Electrical/Electronic Components & Devices/Automation Control Components | http://www.altechcorp.com/HTML/Busbars-A.html | 105-408 | http://www.altechcorp.com/PDFS/Splits/indEnclo2011-38.pdf | http://www.altechcorp.com/GoogleAssets/ENCLOSURES/ |  |  |  | STD Pack 1 |  |  |  | Height | 90 mm (3.54in) | Enclosure | Low Cover | Protection Level | IP66, NEMA Type 4X with gray cover and 12K with trans. Cover | Enclosure Material | Polystyrene or Polycarbonate | Gasket Material | Polyurethane | Color | Light Gray | Cover Color | Gray | Material Termperature Range | Polystyrene -25°C to 70°C (-13°F to 158°F)Polycarbonate -40°C to 120°C (-40°F to 248°F)
Industrial Enclosure, TK Series, TK 2518 Polystyrene and Polycarbonate -254 x 180 mm (10.0 x 7.09in.) | http://www.altechcorp.com/GoogleAssets/ENCLOSURES/105-908.jpg | Yes | PS2518-11-m, 254x180x111mm Enc, Polystyrene, Gray, M Knockouts | /Electronics & Electrical/Electronic Components & Devices/Automation Control Components | http://www.altechcorp.com/HTML/Busbars-A.html | 105-908 | http://www.altechcorp.com/PDFS/Splits/indEnclo2011-38.pdf | http://www.altechcorp.com/GoogleAssets/ENCLOSURES/ |  |  |  | STD Pack 1 |  |  |  | Height | 111 mm (4.37 in) | Enclosure | High Cover | Protection Level | IP66, NEMA Type 4X with gray cover and 12K with trans. Cover | Enclosure Material | Polystyrene or Polycarbonate | Gasket Material | Polyurethane | Color | Light Gray | Cover Color | Gray | Material Termperature Range | Polystyrene -25°C to 70°C (-13°F to 158°F)Polycarbonate -40°C to 120°C (-40°F to 248°F)
Industrial Enclosure, TK Series, TK 2518 Polystyrene and Polycarbonate -254 x 180 mm (10.0 x 7.09in.) | http://www.altechcorp.com/GoogleAssets/ENCLOSURES/104-408.jpg | Yes | PS2518-16-m, 254x180x165mm Enc, Polystyrene, Gray, M Knockouts | /Electronics & Electrical/Electronic Components & Devices/Automation Control Components | http://www.altechcorp.com/HTML/Busbars-A.html | 104-408 | http://www.altechcorp.com/PDFS/Splits/indEnclo2011-38.pdf | http://www.altechcorp.com/GoogleAssets/ENCLOSURES/ |  |  |  | STD Pack 1 |  |  |  | Height | 165 mm (6.50 in) | Enclosure | Top Hat Cover | Protection Level | IP66, NEMA Type 4X with gray cover and 12K with trans. Cover | Enclosure Material | Polystyrene or Polycarbonate | Gasket Material | Polyurethane | Color | Light Gray | Cover Color | Gray | Material Termperature Range | Polystyrene -25°C to 70°C (-13°F to 158°F)Polycarbonate -40°C to 120°C (-40°F to 248°F)
Industrial Enclosure, TK Series, TK 2518 Polystyrene and Polycarbonate -254 x 180 mm (10.0 x 7.09in.) | http://www.altechcorp.com/GoogleAssets/ENCLOSURES/106-008.jpg | Yes | PS2518-9-tm, 254x180x90mm Enc, Polystyrene, Tran, M Knockouts | /Electronics & Electrical/Electronic Components & Devices/Automation Control Components | http://www.altechcorp.com/HTML/Busbars-A.html | 106-008 | http://www.altechcorp.com/PDFS/Splits/indEnclo2011-38.pdf | http://www.altechcorp.com/GoogleAssets/ENCLOSURES/ |  |  |  | STD Pack 1 |  |  |  | Height | 90 mm (3.54in) | Enclosure | Low Cover | Protection Level | IP66, NEMA Type 4X with gray cover and 12K with trans. Cover | Enclosure Material | Polystyrene or Polycarbonate | Gasket Material | Polyurethane | Color | Light Gray | Cover Color | Transparent | Material Termperature Range | Polystyrene -25°C to 70°C (-13°F to 158°F)Polycarbonate -40°C to 120°C (-40°F to 248°F)
Industrial Enclosure, TK Series, TK 2518 Polystyrene and Polycarbonate -254 x 180 mm (10.0 x 7.09in.) | http://www.altechcorp.com/GoogleAssets/ENCLOSURES/106-508.jpg | Yes | PS2518-11-tm,254x180x111mm Enc, Polystyrene, Tran, M Knockouts | /Electronics & Electrical/Electronic Components & Devices/Automation Control Components | http://www.altechcorp.com/HTML/Busbars-A.html | 106-508 | http://www.altechcorp.com/PDFS/Splits/indEnclo2011-38.pdf | http://www.altechcorp.com/GoogleAssets/ENCLOSURES/ |  |  |  | STD Pack 1 |  |  |  | Height | 111 mm (4.37 in) | Enclosure | High Cover | Protection Level | IP66, NEMA Type 4X with gray cover and 12K with trans. Cover | Enclosure Material | Polystyrene or Polycarbonate | Gasket Material | Polyurethane | Color | Light Gray | Cover Color | Transparent | Material Termperature Range | Polystyrene -25°C to 70°C (-13°F to 158°F)Polycarbonate -40°C to 120°C (-40°F to 248°F)
Industrial Enclosure, TK Series, TK 2518 Polystyrene and Polycarbonate -254 x 180 mm (10.0 x 7.09in.) | http://www.altechcorp.com/GoogleAssets/ENCLOSURES/107-008.jpg | Yes | PS2518-16-tm,254x180x165mm Enc, Polystyrene, Tran, M Knockouts | /Electronics & Electrical/Electronic Components & Devices/Automation Control Components | http://www.altechcorp.com/HTML/Busbars-A.html | 107-008 | http://www.altechcorp.com/PDFS/Splits/indEnclo2011-38.pdf | http://www.altechcorp.com/GoogleAssets/ENCLOSURES/ |  |  |  | STD Pack 1 |  |  |  | Height | 165 mm (6.50 in) | Enclosure | Top Hat Cover | Protection Level | IP66, NEMA Type 4X with gray cover and 12K with trans. Cover | Enclosure Material | Polystyrene or Polycarbonate | Gasket Material | Polyurethane | Color | Light Gray | Cover Color | Transparent | Material Termperature Range | Polystyrene -25°C to 70°C (-13°F to 158°F)Polycarbonate -40°C to 120°C (-40°F to 248°F)
Industrial Enclosure, TK Series, TK 2518 Polystyrene and Polycarbonate -254 x 180 mm (10.0 x 7.09in.) | http://www.altechcorp.com/GoogleAssets/ENCLOSURES/ | Yes | PC2518-9-o, 254x180x90mm Enc, Polycarb, Gray, Smooth Side | /Electronics & Electrical/Electronic Components & Devices/Automation Control Components | http://www.altechcorp.com/HTML/Busbars-A.html | 120-408 | http://www.altechcorp.com/PDFS/Splits/indEnclo2011-38.pdf | http://www.altechcorp.com/GoogleAssets/ENCLOSURES/ |  |  |  | STD Pack 1 |  |  |  | Height | 90 mm (3.54in) | Enclosure | Low Cover | Protection Level | IP66, NEMA Type 4X with gray cover and 12K with trans. Cover | Enclosure Material | Polystyrene or Polycarbonate | Gasket Material | Polyurethane | Color | Light Gray | Cover Color | Gray | Material Termperature Range | Polystyrene -25°C to 70°C (-13°F to 158°F)Polycarbonate -40°C to 120°C (-40°F to 248°F)
Industrial Enclosure, TK Series, TK 2518 Polystyrene and Polycarbonate -254 x 180 mm (10.0 x 7.09in.) | http://www.altechcorp.com/GoogleAssets/ENCLOSURES/ | Yes | PC2518-11-o, 254x180x111mm Enc, Polycarb, Gray, Smooth Side | /Electronics & Electrical/Electronic Components & Devices/Automation Control Components | http://www.altechcorp.com/HTML/Busbars-A.html | 120-908 | http://www.altechcorp.com/PDFS/Splits/indEnclo2011-38.pdf | http://www.altechcorp.com/GoogleAssets/ENCLOSURES/ |  |  |  | STD Pack 1 |  |  |  | Height | 111 mm (4.37 in) | Enclosure | High Cover | Protection Level | IP66, NEMA Type 4X with gray cover and 12K with trans. Cover | Enclosure Material | Polystyrene or Polycarbonate | Gasket Material | Polyurethane | Color | Light Gray | Cover Color | Gray | Material Termperature Range | Polystyrene -25°C to 70°C (-13°F to 158°F)Polycarbonate -40°C to 120°C (-40°F to 248°F)
Industrial Enclosure, TK Series, TK 2518 Polystyrene and Polycarbonate -254 x 180 mm (10.0 x 7.09in.) | http://www.altechcorp.com/GoogleAssets/ENCLOSURES/ | Yes | PC2518-16-o, 254x180x165mm Enc, Polycarb, Gray, Smooth Side | /Electronics & Electrical/Electronic Components & Devices/Automation Control Components | http://www.altechcorp.com/HTML/Busbars-A.html | 121-408 | http://www.altechcorp.com/PDFS/Splits/indEnclo2011-38.pdf | http://www.altechcorp.com/GoogleAssets/ENCLOSURES/ |  |  |  | STD Pack 1 |  |  |  | Height | 165 mm (6.50 in) | Enclosure | Top Hat Cover | Protection Level | IP66, NEMA Type 4X with gray cover and 12K with trans. Cover | Enclosure Material | Polystyrene or Polycarbonate | Gasket Material | Polyurethane | Color | Light Gray | Cover Color | Gray | Material Termperature Range | Polystyrene -25°C to 70°C (-13°F to 158°F)Polycarbonate -40°C to 120°C (-40°F to 248°F)
Industrial Enclosure, TK Series, TK 2518 Polystyrene and Polycarbonate -254 x 180 mm (10.0 x 7.09in.) | http://www.altechcorp.com/GoogleAssets/ENCLOSURES/ | Yes | PC2518-9-to, 254x180x90mm Enc, Polycarb, Trans, Smooth Side | /Electronics & Electrical/Electronic Components & Devices/Automation Control Components | http://www.altechcorp.com/HTML/Busbars-A.html | 130-008 | http://www.altechcorp.com/PDFS/Splits/indEnclo2011-38.pdf | http://www.altechcorp.com/GoogleAssets/ENCLOSURES/ |  |  |  | STD Pack 1 |  |  |  | Height | 90 mm (3.54in) | Enclosure | Low Cover | Protection Level | IP66, NEMA Type 4X with gray cover and 12K with trans. Cover | Enclosure Material | Polystyrene or Polycarbonate | Gasket Material | Polyurethane | Color | Light Gray | Cover Color | Transparent | Material Termperature Range | Polystyrene -25°C to 70°C (-13°F to 158°F)Polycarbonate -40°C to 120°C (-40°F to 248°F)
Industrial Enclosure, TK Series, TK 2518 Polystyrene and Polycarbonate -254 x 180 mm (10.0 x 7.09in.) | http://www.altechcorp.com/GoogleAssets/ENCLOSURES/ | Yes | PC2518-11-to,254x180x111mm Enc, Polycarb, Trans, Smooth Side | /Electronics & Electrical/Electronic Components & Devices/Automation Control Components | http://www.altechcorp.com/HTML/Busbars-A.html | 130-508 | http://www.altechcorp.com/PDFS/Splits/indEnclo2011-38.pdf | http://www.altechcorp.com/GoogleAssets/ENCLOSURES/ |  |  |  | STD Pack 1 |  |  |  | Height | 111 mm (4.37 in) | Enclosure | High Cover | Protection Level | IP66, NEMA Type 4X with gray cover and 12K with trans. Cover | Enclosure Material | Polystyrene or Polycarbonate | Gasket Material | Polyurethane | Color | Light Gray | Cover Color | Transparent | Material Termperature Range | Polystyrene -25°C to 70°C (-13°F to 158°F)Polycarbonate -40°C to 120°C (-40°F to 248°F)
Industrial Enclosure, TK Series, TK 2518 Polystyrene and Polycarbonate -254 x 180 mm (10.0 x 7.09in.) | http://www.altechcorp.com/GoogleAssets/ENCLOSURES/ | Yes | PC2518-16-to,254x180x165mm Enc, Polycarb, Trans, Smooth Side | /Electronics & Electrical/Electronic Components & Devices/Automation Control Components | http://www.altechcorp.com/HTML/Busbars-A.html | 131-008 | http://www.altechcorp.com/PDFS/Splits/indEnclo2011-38.pdf | http://www.altechcorp.com/GoogleAssets/ENCLOSURES/ |  |  |  | STD Pack 1 |  |  |  | Height | 165 mm (6.50 in) | Enclosure | Top Hat Cover | Protection Level | IP66, NEMA Type 4X with gray cover and 12K with trans. Cover | Enclosure Material | Polystyrene or Polycarbonate | Gasket Material | Polyurethane | Color | Light Gray | Cover Color | Transparent | Material Termperature Range | Polystyrene -25°C to 70°C (-13°F to 158°F)Polycarbonate -40°C to 120°C (-40°F to 248°F)
Industrial Enclosure, TK Series, TK 2518 Polystyrene and Polycarbonate -254 x 180 mm (10.0 x 7.09in.) | http://www.altechcorp.com/GoogleAssets/ENCLOSURES/127-408.jpg | Yes | PC2518-9-m, 254x180x90mm Enc, Polycarb, Gray, M Knockouts | /Electronics & Electrical/Electronic Components & Devices/Automation Control Components | http://www.altechcorp.com/HTML/Busbars-A.html | 127-408 | http://www.altechcorp.com/PDFS/Splits/indEnclo2011-38.pdf | http://www.altechcorp.com/GoogleAssets/ENCLOSURES/ |  |  |  | STD Pack 1 |  |  |  | Height | 90 mm (3.54in) | Enclosure | Low Cover | Protection Level | IP66, NEMA Type 4X with gray cover and 12K with trans. Cover | Enclosure Material | Polystyrene or Polycarbonate | Gasket Material | Polyurethane | Color | Light Gray | Cover Color | Gray | Material Termperature Range | Polystyrene -25°C to 70°C (-13°F to 158°F)Polycarbonate -40°C to 120°C (-40°F to 248°F)
Industrial Enclosure, TK Series, TK 2518 Polystyrene and Polycarbonate -254 x 180 mm (10.0 x 7.09in.) | http://www.altechcorp.com/GoogleAssets/ENCLOSURES/127-908.jpg | Yes | PC2518-11-m, 254x180x111mm Enc, Polycarb, Gray, M Knockouts | /Electronics & Electrical/Electronic Components & Devices/Automation Control Components | http://www.altechcorp.com/HTML/Busbars-A.html | 127-908 | http://www.altechcorp.com/PDFS/Splits/indEnclo2011-38.pdf | http://www.altechcorp.com/GoogleAssets/ENCLOSURES/ |  |  |  | STD Pack 1 |  |  |  | Height | 111 mm (4.37 in) | Enclosure | High Cover | Protection Level | IP66, NEMA Type 4X with gray cover and 12K with trans. Cover | Enclosure Material | Polystyrene or Polycarbonate | Gasket Material | Polyurethane | Color | Light Gray | Cover Color | Gray | Material Termperature Range | Polystyrene -25°C to 70°C (-13°F to 158°F)Polycarbonate -40°C to 120°C (-40°F to 248°F)
Industrial Enclosure, TK Series, TK 2518 Polystyrene and Polycarbonate -254 x 180 mm (10.0 x 7.09in.) | http://www.altechcorp.com/GoogleAssets/ENCLOSURES/128-408.jpg | Yes | PC2518-16-m, 254x180x111mm Enc, Polycarb, Gray, M Knockouts | /Electronics & Electrical/Electronic Components & Devices/Automation Control Components | http://www.altechcorp.com/HTML/Busbars-A.html | 128-408 | http://www.altechcorp.com/PDFS/Splits/indEnclo2011-38.pdf | http://www.altechcorp.com/GoogleAssets/ENCLOSURES/ |  |  |  | STD Pack 1 |  |  |  | Height | 165 mm (6.50 in) | Enclosure | Top Hat Cover | Protection Level | IP66, NEMA Type 4X with gray cover and 12K with trans. Cover | Enclosure Material | Polystyrene or Polycarbonate | Gasket Material | Polyurethane | Color | Light Gray | Cover Color | Gray | Material Termperature Range | Polystyrene -25°C to 70°C (-13°F to 158°F)Polycarbonate -40°C to 120°C (-40°F to 248°F)
Industrial Enclosure, TK Series, TK 2518 Polystyrene and Polycarbonate -254 x 180 mm (10.0 x 7.09in.) | http://www.altechcorp.com/GoogleAssets/ENCLOSURES/137-008.jpg | Yes | PC2518-9-tm, 254x180x90mm Enc, Polycarb, Trans, M Knockouts | /Electronics & Electrical/Electronic Components & Devices/Automation Control Components | http://www.altechcorp.com/HTML/Busbars-A.html | 137-008 | http://www.altechcorp.com/PDFS/Splits/indEnclo2011-38.pdf | http://www.altechcorp.com/GoogleAssets/ENCLOSURES/ |  |  |  | STD Pack 1 |  |  |  | Height | 90 mm (3.54in) | Enclosure | Low Cover | Protection Level | IP66, NEMA Type 4X with gray cover and 12K with trans. Cover | Enclosure Material | Polystyrene or Polycarbonate | Gasket Material | Polyurethane | Color | Light Gray | Cover Color | Transparent | Material Termperature Range | Polystyrene -25°C to 70°C (-13°F to 158°F)Polycarbonate -40°C to 120°C (-40°F to 248°F)
Industrial Enclosure, TK Series, TK 2518 Polystyrene and Polycarbonate -254 x 180 mm (10.0 x 7.09in.) | http://www.altechcorp.com/GoogleAssets/ENCLOSURES/137-508.jpg | Yes | PC2518-11-tm,254x180x111mm Enc, Polycarb, Trans, M Knockouts | /Electronics & Electrical/Electronic Components & Devices/Automation Control Components | http://www.altechcorp.com/HTML/Busbars-A.html | 137-508 | http://www.altechcorp.com/PDFS/Splits/indEnclo2011-38.pdf | http://www.altechcorp.com/GoogleAssets/ENCLOSURES/ |  |  |  | STD Pack 1 |  |  |  | Height | 111 mm (4.37 in) | Enclosure | High Cover | Protection Level | IP66, NEMA Type 4X with gray cover and 12K with trans. Cover | Enclosure Material | Polystyrene or Polycarbonate | Gasket Material | Polyurethane | Color | Light Gray | Cover Color | Transparent | Material Termperature Range | Polystyrene -25°C to 70°C (-13°F to 158°F)Polycarbonate -40°C to 120°C (-40°F to 248°F)
Industrial Enclosure, TK Series, TK 2518 Polystyrene and Polycarbonate -254 x 180 mm (10.0 x 7.09in.) | http://www.altechcorp.com/GoogleAssets/ENCLOSURES/138-008.jpg | Yes | PC2518-16-tm,254x180x165mm Enc, Polycarb, Trans, M Knockouts | /Electronics & Electrical/Electronic Components & Devices/Automation Control Components | http://www.altechcorp.com/HTML/Busbars-A.html | 138-008 | http://www.altechcorp.com/PDFS/Splits/indEnclo2011-38.pdf | http://www.altechcorp.com/GoogleAssets/ENCLOSURES/ |  |  |  | STD Pack 1 |  |  |  | Height | 165 mm (6.50 in) | Enclosure | Top Hat Cover | Protection Level | IP66, NEMA Type 4X with gray cover and 12K with trans. Cover | Enclosure Material | Polystyrene or Polycarbonate | Gasket Material | Polyurethane | Color | Light Gray | Cover Color | Transparent | Material Termperature Range | Polystyrene -25°C to 70°C (-13°F to 158°F)Polycarbonate -40°C to 120°C (-40°F to 248°F)
Industrial Enclosure, TK Series, TK 3625 Polystyrene and Polycarbonate -360 x 254 mm 14.2 x 10.0in.) | http://www.altechcorp.com/GoogleAssets/ENCLOSURES/110-412.jpg | Yes | PS3625-11-o, 360x254x111mm Enc, Polystyrene, Gray, Smooth Side | /Electronics & Electrical/Electronic Components & Devices/Automation Control Components | http://www.altechcorp.com/HTML/Busbars-A.html | 110-412 | http://www.altechcorp.com/PDFS/Splits/indEnclo2011-40.pdf | http://www.altechcorp.com/GoogleAssets/ENCLOSURES/ |  |  |  | STD Pack 1 |  |  |  | Height | 111 mm (4.37 in) | Enclosure | Low Cover | Protection Level | IP66, NEMA Type 4X with gray cover and 12K with trans. Cover | Enclosure Material | Polystyrene or Polycarbonate | Gasket Material | Polyurethane | Color | Light Gray | Cover Color | Gray | Material Termperature Range | Polystyrene -25°C to 70°C (-13°F to 158°F)Polycarbonate -40°C to 120°C (-40°F to 248°F)
Industrial Enclosure, TK Series, TK 3625 Polystyrene and Polycarbonate -360 x 254 mm 14.2 x 10.0in.) | http://www.altechcorp.com/GoogleAssets/ENCLOSURES/110-912.jpg | Yes | PS3625-16-o, 360x254x165mm Enc, Polystyrene, Gray, Smooth Side | /Electronics & Electrical/Electronic Components & Devices/Automation Control Components | http://www.altechcorp.com/HTML/Busbars-A.html | 110-912 | http://www.altechcorp.com/PDFS/Splits/indEnclo2011-40.pdf | http://www.altechcorp.com/GoogleAssets/ENCLOSURES/ |  |  |  | STD Pack 1 |  |  |  | Height | 165 mm (6.50 in) | Enclosure | High Cover | Protection Level | IP66, NEMA Type 4X with gray cover and 12K with trans. Cover | Enclosure Material | Polystyrene or Polycarbonate | Gasket Material | Polyurethane | Color | Light Gray | Cover Color | Gray | Material Termperature Range | Polystyrene -25°C to 70°C (-13°F to 158°F)Polycarbonate -40°C to 120°C (-40°F to 248°F)
Industrial Enclosure, TK Series, TK 3625 Polystyrene and Polycarbonate -360 x 254 mm 14.2 x 10.0in.) | http://www.altechcorp.com/GoogleAssets/ENCLOSURES/111-012.jpg | Yes | PS3625-11-to, 360x254x111mm, Polystyrene, Tran, Smooth Side | /Electronics & Electrical/Electronic Components & Devices/Automation Control Components | http://www.altechcorp.com/HTML/Busbars-A.html | 111-012 | http://www.altechcorp.com/PDFS/Splits/indEnclo2011-40.pdf | http://www.altechcorp.com/GoogleAssets/ENCLOSURES/ |  |  |  | STD Pack 1 |  |  |  | Height | 111 mm (4.37 in) | Enclosure | Low Cover | Protection Level | IP66, NEMA Type 4X with gray cover and 12K with trans. Cover | Enclosure Material | Polystyrene or Polycarbonate | Gasket Material | Polyurethane | Color | Light Gray | Cover Color | Transparent | Material Termperature Range | Polystyrene -25°C to 70°C (-13°F to 158°F)Polycarbonate -40°C to 120°C (-40°F to 248°F)
Industrial Enclosure, TK Series, TK 3625 Polystyrene and Polycarbonate -360 x 254 mm 14.2 x 10.0in.) | http://www.altechcorp.com/GoogleAssets/ENCLOSURES/111-512.jpg | Yes | PS3625-16-to, 360x254x111mm, Polystyrene, Tran, Smooth Side | /Electronics & Electrical/Electronic Components & Devices/Automation Control Components | http://www.altechcorp.com/HTML/Busbars-A.html | 111-512 | http://www.altechcorp.com/PDFS/Splits/indEnclo2011-40.pdf | http://www.altechcorp.com/GoogleAssets/ENCLOSURES/ |  |  |  | STD Pack 1 |  |  |  | Height | 165 mm (6.50 in) | Enclosure | High Cover | Protection Level | IP66, NEMA Type 4X with gray cover and 12K with trans. Cover | Enclosure Material | Polystyrene or Polycarbonate | Gasket Material | Polyurethane | Color | Light Gray | Cover Color | Transparent | Material Termperature Range | Polystyrene -25°C to 70°C (-13°F to 158°F)Polycarbonate -40°C to 120°C (-40°F to 248°F)
Industrial Enclosure, TK Series, TK 3625 Polystyrene and Polycarbonate -360 x 254 mm 14.2 x 10.0in.) | http://www.altechcorp.com/GoogleAssets/ENCLOSURES/105-412.jpg | Yes | PS3625-11-m, 360x254x111mm Enc, Polystyrene, Gray, M Knockouts | /Electronics & Electrical/Electronic Components & Devices/Automation Control Components | http://www.altechcorp.com/HTML/Busbars-A.html | 105-412 | http://www.altechcorp.com/PDFS/Splits/indEnclo2011-40.pdf | http://www.altechcorp.com/GoogleAssets/ENCLOSURES/ |  |  |  | STD Pack 1 |  |  |  | Height | 111 mm (4.37 in) | Enclosure | Low Cover | Protection Level | IP66, NEMA Type 4X with gray cover and 12K with trans. Cover | Enclosure Material | Polystyrene or Polycarbonate | Gasket Material | Polyurethane | Color | Light Gray | Cover Color | Gray | Material Termperature Range | Polystyrene -25°C to 70°C (-13°F to 158°F)Polycarbonate -40°C to 120°C (-40°F to 248°F)
Industrial Enclosure, TK Series, TK 3625 Polystyrene and Polycarbonate -360 x 254 mm 14.2 x 10.0in.) | http://www.altechcorp.com/GoogleAssets/ENCLOSURES/105-912.jpg | Yes | PS3625-16-m, 360x254x165mm Enc, Polystyrene, Gray, M Knockouts | /Electronics & Electrical/Electronic Components & Devices/Automation Control Components | http://www.altechcorp.com/HTML/Busbars-A.html | 105-912 | http://www.altechcorp.com/PDFS/Splits/indEnclo2011-40.pdf | http://www.altechcorp.com/GoogleAssets/ENCLOSURES/ |  |  |  | STD Pack 1 |  |  |  | Height | 165 mm (6.50 in) | Enclosure | High Cover | Protection Level | IP66, NEMA Type 4X with gray cover and 12K with trans. Cover | Enclosure Material | Polystyrene or Polycarbonate | Gasket Material | Polyurethane | Color | Light Gray | Cover Color | Gray | Material Termperature Range | Polystyrene -25°C to 70°C (-13°F to 158°F)Polycarbonate -40°C to 120°C (-40°F to 248°F)
Industrial Enclosure, TK Series, TK 3625 Polystyrene and Polycarbonate -360 x 254 mm 14.2 x 10.0in.) | http://www.altechcorp.com/GoogleAssets/ENCLOSURES/106-012.jpg | Yes | PS3625-11-tm,360x254x111mm Enc, Polystyrene, Tran, M Knockouts | /Electronics & Electrical/Electronic Components & Devices/Automation Control Components | http://www.altechcorp.com/HTML/Busbars-A.html | 106-012 | http://www.altechcorp.com/PDFS/Splits/indEnclo2011-40.pdf | http://www.altechcorp.com/GoogleAssets/ENCLOSURES/ |  |  |  | STD Pack 1 |  |  |  | Height | 111 mm (4.37 in) | Enclosure | Low Cover | Protection Level | IP66, NEMA Type 4X with gray cover and 12K with trans. Cover | Enclosure Material | Polystyrene or Polycarbonate | Gasket Material | Polyurethane | Color | Light Gray | Cover Color | Transparent | Material Termperature Range | Polystyrene -25°C to 70°C (-13°F to 158°F)Polycarbonate -40°C to 120°C (-40°F to 248°F)
Industrial Enclosure, TK Series, TK 3625 Polystyrene and Polycarbonate -360 x 254 mm 14.2 x 10.0in.) | http://www.altechcorp.com/GoogleAssets/ENCLOSURES/106-512.jpg | Yes | PS3625-16-tm,360x254x165mm Enc, Polystyrene, Tran, M Knockouts | /Electronics & Electrical/Electronic Components & Devices/Automation Control Components | http://www.altechcorp.com/HTML/Busbars-A.html | 106-512 | http://www.altechcorp.com/PDFS/Splits/indEnclo2011-40.pdf | http://www.altechcorp.com/GoogleAssets/ENCLOSURES/ |  |  |  | STD Pack 1 |  |  |  | Height | 165 mm (6.50 in) | Enclosure | High Cover | Protection Level | IP66, NEMA Type 4X with gray cover and 12K with trans. Cover | Enclosure Material | Polystyrene or Polycarbonate | Gasket Material | Polyurethane | Color | Light Gray | Cover Color | Transparent | Material Termperature Range | Polystyrene -25°C to 70°C (-13°F to 158°F)Polycarbonate -40°C to 120°C (-40°F to 248°F)
Industrial Enclosure, TK Series, TK 3625 Polystyrene and Polycarbonate -360 x 254 mm 14.2 x 10.0in.) | http://www.altechcorp.com/GoogleAssets/ENCLOSURES/ | Yes | PC3625-11-o, 360x254x111mm Enc, Polycarb, Gray, Smooth Side | /Electronics & Electrical/Electronic Components & Devices/Automation Control Components | http://www.altechcorp.com/HTML/Busbars-A.html | 120-412 | http://www.altechcorp.com/PDFS/Splits/indEnclo2011-40.pdf | http://www.altechcorp.com/GoogleAssets/ENCLOSURES/ |  |  |  | STD Pack 1 |  |  |  | Height | 111 mm (4.37 in) | Enclosure | Low Cover | Protection Level | IP66, NEMA Type 4X with gray cover and 12K with trans. Cover | Enclosure Material | Polystyrene or Polycarbonate | Gasket Material | Polyurethane | Color | Light Gray | Cover Color | Gray | Material Termperature Range | Polystyrene -25°C to 70°C (-13°F to 158°F)Polycarbonate -40°C to 120°C (-40°F to 248°F)
Industrial Enclosure, TK Series, TK 3625 Polystyrene and Polycarbonate -360 x 254 mm 14.2 x 10.0in.) | http://www.altechcorp.com/GoogleAssets/ENCLOSURES/ | Yes | PC3625-16-o, 360x254x165mm Enc, Polycarb, Gray, Smooth Side | /Electronics & Electrical/Electronic Components & Devices/Automation Control Components | http://www.altechcorp.com/HTML/Busbars-A.html | 120-912 | http://www.altechcorp.com/PDFS/Splits/indEnclo2011-40.pdf | http://www.altechcorp.com/GoogleAssets/ENCLOSURES/ |  |  |  | STD Pack 1 |  |  |  | Height | 165 mm (6.50 in) | Enclosure | High Cover | Protection Level | IP66, NEMA Type 4X with gray cover and 12K with trans. Cover | Enclosure Material | Polystyrene or Polycarbonate | Gasket Material | Polyurethane | Color | Light Gray | Cover Color | Gray | Material Termperature Range | Polystyrene -25°C to 70°C (-13°F to 158°F)Polycarbonate -40°C to 120°C (-40°F to 248°F)
Industrial Enclosure, TK Series, TK 3625 Polystyrene and Polycarbonate -360 x 254 mm 14.2 x 10.0in.) | http://www.altechcorp.com/GoogleAssets/ENCLOSURES/ | Yes | PC3625-11-to, 360x254x111mm, Polycarb, Trans, Smooth Side | /Electronics & Electrical/Electronic Components & Devices/Automation Control Components | http://www.altechcorp.com/HTML/Busbars-A.html | 130-012 | http://www.altechcorp.com/PDFS/Splits/indEnclo2011-40.pdf | http://www.altechcorp.com/GoogleAssets/ENCLOSURES/ |  |  |  | STD Pack 1 |  |  |  | Height | 111 mm (4.37 in) | Enclosure | Low Cover | Protection Level | IP66, NEMA Type 4X with gray cover and 12K with trans. Cover | Enclosure Material | Polystyrene or Polycarbonate | Gasket Material | Polyurethane | Color | Light Gray | Cover Color | Transparent | Material Termperature Range | Polystyrene -25°C to 70°C (-13°F to 158°F)Polycarbonate -40°C to 120°C (-40°F to 248°F)
Industrial Enclosure, TK Series, TK 3625 Polystyrene and Polycarbonate -360 x 254 mm 14.2 x 10.0in.) | http://www.altechcorp.com/GoogleAssets/ENCLOSURES/ | Yes | PC3625-16-to,360x254x111mm Enc, Polycarb, Trans, Smooth Side | /Electronics & Electrical/Electronic Components & Devices/Automation Control Components | http://www.altechcorp.com/HTML/Busbars-A.html | 130-512 | http://www.altechcorp.com/PDFS/Splits/indEnclo2011-40.pdf | http://www.altechcorp.com/GoogleAssets/ENCLOSURES/ |  |  |  | STD Pack 1 |  |  |  | Height | 165 mm (6.50 in) | Enclosure | High Cover | Protection Level | IP66, NEMA Type 4X with gray cover and 12K with trans. Cover | Enclosure Material | Polystyrene or Polycarbonate | Gasket Material | Polyurethane | Color | Light Gray | Cover Color | Transparent | Material Termperature Range | Polystyrene -25°C to 70°C (-13°F to 158°F)Polycarbonate -40°C to 120°C (-40°F to 248°F)
Industrial Enclosure, TK Series, TK 3625 Polystyrene and Polycarbonate -360 x 254 mm 14.2 x 10.0in.) | http://www.altechcorp.com/GoogleAssets/ENCLOSURES/127-412.jpg | Yes | PC3625-11-m, 360x254x111mm Enc, Polycarb, Gray, M Knockouts | /Electronics & Electrical/Electronic Components & Devices/Automation Control Components | http://www.altechcorp.com/HTML/Busbars-A.html | 127-412 | http://www.altechcorp.com/PDFS/Splits/indEnclo2011-40.pdf | http://www.altechcorp.com/GoogleAssets/ENCLOSURES/ |  |  |  | STD Pack 1 |  |  |  | Height | 111 mm (4.37 in) | Enclosure | Low Cover | Protection Level | IP66, NEMA Type 4X with gray cover and 12K with trans. Cover | Enclosure Material | Polystyrene or Polycarbonate | Gasket Material | Polyurethane | Color | Light Gray | Cover Color | Gray | Material Termperature Range | Polystyrene -25°C to 70°C (-13°F to 158°F)Polycarbonate -40°C to 120°C (-40°F to 248°F)
Industrial Enclosure, TK Series, TK 3625 Polystyrene and Polycarbonate -360 x 254 mm 14.2 x 10.0in.) | http://www.altechcorp.com/GoogleAssets/ENCLOSURES/127-912.jpg | Yes | PC3625-16-m, 360x254x165mm Enc, Polycarb, Gray, M Knockouts | /Electronics & Electrical/Electronic Components & Devices/Automation Control Components | http://www.altechcorp.com/HTML/Busbars-A.html | 127-912 | http://www.altechcorp.com/PDFS/Splits/indEnclo2011-40.pdf | http://www.altechcorp.com/GoogleAssets/ENCLOSURES/ |  |  |  | STD Pack 1 |  |  |  | Height | 165 mm (6.50 in) | Enclosure | High Cover | Protection Level | IP66, NEMA Type 4X with gray cover and 12K with trans. Cover | Enclosure Material | Polystyrene or Polycarbonate | Gasket Material | Polyurethane | Color | Light Gray | Cover Color | Gray | Material Termperature Range | Polystyrene -25°C to 70°C (-13°F to 158°F)Polycarbonate -40°C to 120°C (-40°F to 248°F)
Industrial Enclosure, TK Series, TK 3625 Polystyrene and Polycarbonate -360 x 254 mm 14.2 x 10.0in.) | http://www.altechcorp.com/GoogleAssets/ENCLOSURES/137-012.jpg | Yes | PC3625-11-tm, 360x254x111mm, Polycarb, Trans, M Knockouts | /Electronics & Electrical/Electronic Components & Devices/Automation Control Components | http://www.altechcorp.com/HTML/Busbars-A.html | 137-012 | http://www.altechcorp.com/PDFS/Splits/indEnclo2011-40.pdf | http://www.altechcorp.com/GoogleAssets/ENCLOSURES/ |  |  |  | STD Pack 1 |  |  |  | Height | 111 mm (4.37 in) | Enclosure | Low Cover | Protection Level | IP66, NEMA Type 4X with gray cover and 12K with trans. Cover | Enclosure Material | Polystyrene or Polycarbonate | Gasket Material | Polyurethane | Color | Light Gray | Cover Color | Transparent | Material Termperature Range | Polystyrene -25°C to 70°C (-13°F to 158°F)Polycarbonate -40°C to 120°C (-40°F to 248°F)
Industrial Enclosure, TK Series, TK 3625 Polystyrene and Polycarbonate -360 x 254 mm 14.2 x 10.0in.) | http://www.altechcorp.com/GoogleAssets/ENCLOSURES/137-512.jpg | Yes | PC3625-16-tm,360x254x165mm Enc, Polycarb, Trans, M Knockouts | /Electronics & Electrical/Electronic Components & Devices/Automation Control Components | http://www.altechcorp.com/HTML/Busbars-A.html | 137-512 | http://www.altechcorp.com/PDFS/Splits/indEnclo2011-40.pdf | http://www.altechcorp.com/GoogleAssets/ENCLOSURES/ |  |  |  | STD Pack 1 |  |  |  | Height | 165 mm (6.50 in) | Enclosure | High Cover | Protection Level | IP66, NEMA Type 4X with gray cover and 12K with trans. Cover | Enclosure Material | Polystyrene or Polycarbonate | Gasket Material | Polyurethane | Color | Light Gray | Cover Color | Transparent | Material Termperature Range | Polystyrene -25°C to 70°C (-13°F to 158°F)Polycarbonate -40°C to 120°C (-40°F to 248°F)
| http://www.altechcorp.com/GoogleAssets/ENCLOSURES/ | Yes |  | /Electronics & Electrical/Electronic Components & Devices/Automation Control Components |  |  |  | http://www.altechcorp.com/GoogleAssets/ENCLOSURES/ | [7 empty] | Height
| http://www.altechcorp.com/GoogleAssets/ENCLOSURES/ | Yes |  | /Electronics & Electrical/Electronic Components & Devices/Automation Control Components |  |  |  | http://www.altechcorp.com/GoogleAssets/ENCLOSURES/
| http://www.altechcorp.com/GoogleAssets/ENCLOSURES/ | Yes |  | /Electronics & Electrical/Electronic Components & Devices/Automation Control Components
| http://www.altechcorp.com/GoogleAssets/ENCLOSURES/ | Yes |  | /Electronics & Electrical/Electronic Components & Devices/Automation Control Components
| http://www.altechcorp.com/GoogleAssets/ENCLOSURES/ | Yes |  | /Electronics & Electrical/Electronic Components & Devices/Automation Control Components
/Electronics & Electrical/Electronic Components & Devices/Automation Control Components
/Electronics & Electrical/Electronic Components & Devices/Automation Control Components
/Electronics & Electrical/Electronic Components & Devices/Automation Control Components

## Category
Category Name
Electronics & Electrical
/Electronics & Electrical/Electrical Wires, Cables & Accessories
/Electronics & Electrical/Electrical Wires, Cables & Accessories/Cable Clamps
/Electronics & Electrical/Electrical Wires, Cables & Accessories/Cable Harnesses & Assemblies
/Electronics & Electrical/Electrical Wires, Cables & Accessories/Cable Ties
/Electronics & Electrical/Electrical Wires, Cables & Accessories/Electrical Conduits
/Electronics & Electrical/Electrical Wires, Cables & Accessories/Electrical Insulation
/Electronics & Electrical/Electrical Wires, Cables & Accessories/Electrical Wire
/Electronics & Electrical/Electrical Wires, Cables & Accessories/Power Cables
/Electronics & Electrical/Electrical Wires, Cables & Accessories/Power Cords
/Electronics & Electrical/Electrical Wires, Cables & Accessories/Wire Ducting
/Electronics & Electrical/Electrical Wires, Cables & Accessories/Power Entry Modules & Connectors
/Electronics & Electrical/Electrical Wires, Cables & Accessories/Communication Cables
/Electronics & Electrical/Electrical Wires, Cables & Accessories/Fiber Optic Cables
/Electronics & Electrical/Electronic Components & Devices
/Electronics & Electrical/Electronic Components & Devices/Automation Control Components
/Electronics & Electrical/Electronic Components & Devices/Automation Control Components/Control Panels
/Electronics & Electrical/Electronic Components & Devices/Automation Control Components/Motor Controllers
/Electronics & Electrical/Electronic Components & Devices/Automation Control Components/Programmable Automation Controllers
/Electronics & Electrical/Electronic Components & Devices/Automation Control Components/Programmable Logic Controllers
/Electronics & Electrical/Electronic Components & Devices/Automation Control Components/Variable Frequency Drives
/Electronics & Electrical/Electronic Components & Devices/Electrical Capacitors
/Electronics & Electrical/Electronic Components & Devices/Electrical Connectors & Terminals
/Electronics & Electrical/Electronic Components & Devices/Electrical Connectors & Terminals/Electrical Connectors
/Electronics & Electrical/Electronic Components & Devices/Electrical Connectors & Terminals/Electrical Terminals
/Electronics & Electrical/Electronic Components & Devices/Electrical Connectors & Terminals/Power Distribution Boxes
/Electronics & Electrical/Electronic Components & Devices/Electrical Connectors & Terminals/Power Entry Modules & Connectors
/Electronics & Electrical/Electronic Components & Devices/Electrical Connectors & Terminals/Power Plugs & Sockets
/Electronics & Electrical/Electronic Components & Devices/Electrical Connectors & Terminals/Terminal Blocks
/Electronics & Electrical/Electronic Components & Devices/Electrical Motors
/Electronics & Electrical/Electronic Components & Devices/Electrical Resistors
/Electronics & Electrical/Electronic Components & Devices/Electrical Resistors/Fuses & Fuseblocks
/Electronics & Electrical/Electronic Components & Devices/Electrical Resistors/Potentiometers & Rheostats
/Electronics & Electrical/Electronic Components & Devices/Electrical Switches
/Electronics & Electrical/Electronic Components & Devices/Electrical Switches/Circuit Breakers
/Electronics & Electrical/Electronic Components & Devices/Electrical Switches/Electrical Contactors
/Electronics & Electrical/Electronic Components & Devices/Electrical Switches/Electrical Relays
/Electronics & Electrical/Electronic Components & Devices/Electrical Switches/Electronic Multiplexers
/Electronics & Electrical/Electronic Components & Devices/Electrical Switches/Optoelectronic Switches
/Electronics & Electrical/Electronic Components & Devices/Electrical Switches/Automotive Relays & Switches
/Electronics & Electrical/Electronic Components & Devices/Electron Tubes
/Electronics & Electrical/Electronic Components & Devices/Electronic Amplifiers
/Electronics & Electrical/Electronic Components & Devices/Electronic Attenuators
/Electronics & Electrical/Electronic Components & Devices/Electronic Circuits
/Electronics & Electrical/Electronic Components & Devices/Electronic Circuits/Decoders & Encoders
/Electronics & Electrical/Electronic Components & Devices/Electronic Circuits/Electronic Filters
/Electronics & Electrical/Electronic Components & Devices/Electronic Circuits/Electronic Oscillators
/Electronics & Electrical/Electronic Components & Devices/Electronic Circuits/Electronic Transmitters
/Electronics & Electrical/Electronic Components & Devices/Electronic Circuits/Electronic Transmitters/Pressure Transmitters
/Electronics & Electrical/Electronic Components & Devices/Electronic Circuits/Electronic Transmitters/Temperature Transmitters
/Electronics & Electrical/Electronic Components & Devices/Electronic Circuits/Integrated Circuits & Chips
/Electronics & Electrical/Electronic Components & Devices/Electronic Circuits/Microcontrollers
/Electronics & Electrical/Electronic Components & Devices/Electronic Sensors & Transducers
/Electronics & Electrical/Electronic Components & Devices/Electronic Sensors & Transducers/Hall Effect Sensors
/Electronics & Electrical/Electronic Components & Devices/Electronic Sensors & Transducers/Proximity Sensors
/Electronics & Electrical/Electronic Components & Devices/Electronic Sensors & Transducers/Fiber Optic Sensors
/Electronics & Electrical/Electronic Components & Devices/Electronic Sensors & Transducers/Stud Sensors
/Electronics & Electrical/Electronic Components & Devices/Electronic Sensors & Transducers/Pressure Sensors
/Electronics & Electrical/Electronic Components & Devices/Electronic Sensors & Transducers/Temperature Sensors
/Electronics & Electrical/Electronic Components & Devices/Electronic Transformers
/Electronics & Electrical/Electronic Components & Devices/Electronics Cooling Equipment
/Electronics & Electrical/Electronic Components & Devices/Electronics Cooling Equipment/Electronics Cooling Fans
/Electronics & Electrical/Electronic Components & Devices/Electronics Cooling Equipment/Heat Sinks
/Electronics & Electrical/Electronic Components & Devices/Inductors
/Electronics & Electrical/Electronic Components & Devices/Power Dividers & Splitters
/Electronics & Electrical/Electronic Components & Devices/Printed Circuit Boards
/Electronics & Electrical/Electronic Components & Devices/Semiconductor Devices
/Electronics & Electrical/Electronic Components & Devices/Semiconductor Devices/Diodes
/Electronics & Electrical/Electronic Components & Devices/Semiconductor Devices/Thyristors
/Electronics & Electrical/Electronic Components & Devices/Semiconductor Devices/Transistors
/Electronics & Electrical/Electronic Components & Devices/Transceivers
/Electronics & Electrical/Electronic Consoles & Enclosures
/Electronics & Electrical/Electronic Consoles & Enclosures/Electronics Racks & Cabinet Racks
/Electronics & Electrical/Electronic Consoles & Enclosures/Junction Boxes
/Electronics & Electrical/Electronic Consoles & Enclosures/Panel Boxes
/Electronics & Electrical/Electronic Consoles & Enclosures/Switch Boxes
/Electronics & Electrical/Electronics Assembly & Production Machinery
/Electronics & Electrical/Generators & Alternators
/Electronics & Electrical/Generators & Alternators/Diesel Generators
/Electronics & Electrical/Generators & Alternators/Gasoline Generators
/Electronics & Electrical/Generators & Alternators/Generator Parts
/Electronics & Electrical/Generators & Alternators/Hydraulic Generators
/Electronics & Electrical/Generators & Alternators/Inverter Generators
/Electronics & Electrical/Generators & Alternators/Solar Generators
/Electronics & Electrical/Optoelectronics
/Electronics & Electrical/Optoelectronics/Opto-isolators & Couplers
/Electronics & Electrical/Optoelectronics/Optoelectronic Displays
/Electronics & Electrical/Optoelectronics/Optoelectronic Displays/LCD Modules
/Electronics & Electrical/Optoelectronics/Optoelectronic Displays/LED Displays
/Electronics & Electrical/Optoelectronics/Optoelectronic Switches
/Electronics & Electrical/Power Supplies & Accessories
/Electronics & Electrical/Power Supplies & Accessories/Inductors
/Electronics & Electrical/Power Supplies & Accessories/AC-DC Adapters
/Electronics & Electrical/Power Supplies & Accessories/Batteries
/Electronics & Electrical/Power Supplies & Accessories/Batteries/Battery Packs
/Electronics & Electrical/Power Supplies & Accessories/Batteries/Button Cell Batteries
/Electronics & Electrical/Power Supplies & Accessories/Batteries/Primary Cell Batteries
/Electronics & Electrical/Power Supplies & Accessories/Batteries/Rechargeable Batteries
/Electronics & Electrical/Power Supplies & Accessories/Batteries/Solar Batteries
/Electronics & Electrical/Power Supplies & Accessories/Battery Chargers
/Electronics & Electrical/Power Supplies & Accessories/Fuel Cells
/Electronics & Electrical/Power Supplies & Accessories/Power Converters & Inverters
/Electronics & Electrical/Electronic & Electrical Test & Measurement
/Electronics & Electrical/Electronic & Electrical Test & Measurement/Battery Testers
/Electronics & Electrical/Electronic & Electrical Test & Measurement/Breadboards
/Electronics & Electrical/Electronic & Electrical Test & Measurement/Cable Testers
/Electronics & Electrical/Electronic & Electrical Test & Measurement/EMF Meters
/Electronics & Electrical/Electronic & Electrical Test & Measurement/Electrical Current Testers
/Electronics & Electrical/Electronic & Electrical Test & Measurement/Frequency Meters
/Electronics & Electrical/Electronic & Electrical Test & Measurement/LCR, Capacitance & Resistance Meters
/Electronics & Electrical/Electronic & Electrical Test & Measurement/Leak Detectors
/Electronics & Electrical/Electronic & Electrical Test & Measurement/Metal Detectors
/Electronics & Electrical/Electronic & Electrical Test & Measurement/Multimeters
/Electronics & Electrical/Electronic & Electrical Test & Measurement/Oscilloscopes
/Electronics & Electrical/Electronic & Electrical Test & Measurement/Power Meters
/Electronics & Electrical/Electronic & Electrical Test & Measurement/Radiation Detectors
/Electronics & Electrical/Electronic & Electrical Test & Measurement/Rebar Locators
/Electronics & Electrical/Electronic & Electrical Test & Measurement/Signal & Pulse Generators
/Electronics & Electrical/Electronic & Electrical Test & Measurement/Sound Level Meters & Noise Dosimeters
/Electronics & Electrical/Electronic & Electrical Test & Measurement/Spectrum Analyzers
/Electronics & Electrical/Electronic & Electrical Test & Measurement/Stud Sensors
/Electronics & Electrical/Electronic & Electrical Test & Measurement/Test Probes
/Electronics & Electrical/Electronic & Electrical Test & Measurement/Voltage Testers
Note on C1: updated Dec 29th 2012