## Blank Template
Product name (mandatory) | Primary product photo (mandatory) | Customizable? (mandatory) | Description (mandatory) | Product category (mandatory) | Product webpage (optional) | Part number (optional) | Product specification (optional) | Additional product photo 1 (optional) | Additional product photo 2 (optional) | Additional product photo 3 (optional) | Minimum order (optional) | Unit (optional) | Pricing (optional) | Lead time (optional) | Product video url (optional) | Attribute1 name (optional) | Attribute1 value (optional) | Attribute2 name (optional) | Attribute2 value (optional) | Attribute3 name (optional) | Attribute3 value (optional) | Attribute4 name (optional) | Attribute4 value (optional) | Attribute5 name (optional) | Attribute5 value (optional) | Attribute6 name (optional) | Attribute6 value (optional) | Attribute7 name (optional) | Attribute7 value (optional) | Attribute8 name (optional) | Attribute8 value (optional) | Attribute9 name (optional) | Attribute9 value (optional) | Attribute10 name (optional) | Attribute10 value (optional)
Terminal Block, Feed-Through | http://www.altechcorp.com/GoogleAssets/TB/CTS25UN.jpg |  | Feed-through term block | /Electronics & Electrical/Electronic Components & Devices/Automation Control Components |  | CTS2.5U-N | http://www.altechcorp.com/PDFS/Splits/tba8.pdf |  |  |  |  | STD Pack 100 |  |  |  | Terminal Width | 5 mm | Height x Length | 45 x 43 mm | Stripping Length | 8 mm | Insulation Material | Polyamide 6.6 | Type of Connection | 2 screw clamps & 1 tapped hole for cross connect | Approvals | CSA, IEC, UL | Wire Range | 22-12 AWG, 0.2-25 sq,mm, 22-12 | Voltage Rating | 600V, 1000V, 600V | Current Rating | 25 A, 24 A, 25A | Torque | 7lb-in, 0.4Nm, 7 lb-in
Terminal Block, Feed-Through | http://www.altechcorp.com/GoogleAssets/TB/CTS4UN.jpg |  | Feed-through term block | /Electronics & Electrical/Electronic Components & Devices/Automation Control Components |  | CTS4U-N | http://www.altechcorp.com/PDFS/Splits/tba8.pdf |  |  |  |  | STD Pack 100 |  |  |  | Terminal Width | 6 mm | Height x Length | 45 x 43 mm | Stripping Length | 8 mm | Insulation Material | Polyamide 6.6 | Type of Connection | 3 screw clamps & 1 tapped hole for cross connect | Approvals | CSA, IEC, UL | Wire Range | 22-10 AWG, 0.2-4 sq.mm, 22-10 AWG | Voltage Rating | 600V, 1000V, 600V | Current Rating | 35/40 A*, 32A, 35/40 A* | Torque | 7 lb-in, 0.5 Nm, 7 lb-in
Terminal Block, Feed-Through | http://www.altechcorp.com/GoogleAssets/TB/CTC4U.jpg |  | Tab Terminal, 5 tabs | /Electronics & Electrical/Electronic Components & Devices/Automation Control Components |  | CTC4U | http://www.altechcorp.com/PDFS/Splits/tba16.pdf |  |  |  |  | STD Pack 100 |  |  |  | Terminal Width |  | Height x Length | 49.5 x 47 mm | Stripping Length | 9 mm | Insulation Material | Polyamide 6.6 | Type of Connection | 5 tab connection points and 1 tapped hole for cross connection | Approvals |  | Wire Range |  | Voltage Rating | 300 V | Current Rating | 32 A | Torque
Terminal Block, Feed-Through | http://www.altechcorp.com/GoogleAssets/TB/CTS6U.jpg |  | Feed-through term block | /Electronics & Electrical/Electronic Components & Devices/Automation Control Components |  | CTS6U | http://www.altechcorp.com/PDFS/Splits/tba9.pdf |  |  |  |  | STD Pack 50 |  |  |  | Terminal Width | 8 mm | Height x Length | 47 x 43 mm | Stripping Length | 9 mm | Insulation Material | Polyamide 6.6 | Type of Connection | 2 screw clamps & 1 tapped hole for cross connect | Approvals | CSA, IEC, UL | Wire Range | 22-8 AWG, 0.5 sq.mm, 22-8 AWG | Voltage Rating | 600V, 1000V, 600V | Current Rating | 50 A, 41 A, 50 A | Torque | 14 lb-in, 0.8Nm, 14 lb-in
Terminal Block, Feed-Through | http://www.altechcorp.com/GoogleAssets/TB/CTS10U.jpg |  | Feed-through term block | /Electronics & Electrical/Electronic Components & Devices/Automation Control Components |  | CTS10U | http://www.altechcorp.com/PDFS/Splits/tba9.pdf |  |  |  |  | STD Pack 50 |  |  |  | Terminal Width | 10 mm | Height x Length | 47 x 43 mm | Stripping Length | 11 mm | Insulation Material | Polyamide 6.6 | Type of Connection | 2 screw clamps & 1 tapped hole for cross connect | Approvals | CSA, IEC, UL | Wire Range | 22-6 AWG, 0.5-10 sq.mm, 16-6 AWG | Voltage Rating | 600V, 1000V, 600V | Current Rating | 65 A, 57 A, 65 A | Torque | 14 lb-in, 1.2Nm, 14 lb-in
Terminal Block, Feed-Through | http://www.altechcorp.com/GoogleAssets/TB/CTS16U.jpg |  | Feed-through term block | /Electronics & Electrical/Electronic Components & Devices/Automation Control Components |  | CTS16U | http://www.altechcorp.com/PDFS/Splits/tba9.pdf |  |  |  |  | STD Pack 50 |  |  |  | Terminal Width | 12 mm | Height x Length | 47 x 43 mm | Stripping Length | 12 mm | Insulation Material | Polyamide 6.6 | Type of Connection | 2 screw clamps & 1 tapped hole for cross connect | Approvals | CSA, IEC, UL | Wire Range | 22-6 AWG, 0.2-16 sq. mm, 20-4 AWG | Voltage Rating | 600V, 1000V, 600V | Current Rating | 70 A, 76 A, 85 A | Torque | 14 lb-in, 1.2 Nm, 14 lb-in
Terminal Block, Feed-Through | http://www.altechcorp.com/GoogleAssets/TB/CTS25U.jpg |  | Feed-through term block | /Electronics & Electrical/Electronic Components & Devices/Automation Control Components |  | CTS25U | http://www.altechcorp.com/PDFS/Splits/tba9.pdf |  |  |  |  | STD Pack 50 |  |  |  | Terminal Width | 12 mm | Height x Length | 56 x 49 mm | Stripping Length | 14 mm | Insulation Material | Polyamide 6.6 | Type of Connection | 2 screw clamps & 1 tapped hole for cross connect | Approvals | CSA, IEC, UL | Wire Range | 12-2 AWG, 4-25 sq.mm, 14-2 AWG | Voltage Rating | 600V, 1000V, 600V | Current Rating | 115 A, 101 A, 115 A | Torque | 35 lb-in, 2.0 Nm, 25 lb-in
Terminal Block, Feed-Through | http://www.altechcorp.com/GoogleAssets/TB/CTS35UN.jpg |  | Feed-thru term block,130A,600V | /Electronics & Electrical/Electronic Components & Devices/Automation Control Components |  | CTS35UN | http://www.altechcorp.com/PDFS/Splits/tba10.pdf |  |  |  |  | STD Pack 50 |  |  |  | Terminal Width | 16 mm | Height x Length | 58 x 50.5 mm | Stripping Length | 15 mm | Insulation Material | Polyamide 6.6 | Type of Connection | 2 screw clamps & 1 tapped hole for cross connect | Approvals | CSA, IEC, UL | Wire Range | 12-2 AWG, 4-35 sq.mm, 12-2 AWG | Voltage Rating | 600 V, 100 V, 600 V | Current Rating | 130 A, 125 A, 130 A | Torque | 25 lb-in, 2.5 Nm, 25 lb-in
High Voltage Terminal Blocks | http://www.altechcorp.com/GoogleAssets/TB/CHV4U.jpg |  | High voltage terminal block | /Electronics & Electrical/Electronic Components & Devices/Automation Control Components |  | CHV4U | http://www.altechcorp.com/PDFS/Splits/tba27.pdf |  |  |  |  | STD Pack 100 |  |  |  | Terminal Width | 6 mm | Height x Length | 70.8 x 52 mm | Stripping Length | 12 mm | Insulation Material | Polyamide 6.6 |  |  | Approvals | CSA, IEC, UL | Wire Range | 22-10 AWG, 0.2-4 sq.mm, 22-10 AWG | Voltage Rating | 1000 V, 1000 V, 1000 V | Current Rating | 35 A, 32 A, 35 A | Torque | 7 lb-in, 0.5 Nm, 7 lb-in
High Voltage Terminal Blocks | http://www.altechcorp.com/GoogleAssets/TB/CHV6U.jpg |  | High voltage terminal block | /Electronics & Electrical/Electronic Components & Devices/Automation Control Components |  | CHV6U | http://www.altechcorp.com/PDFS/Splits/tba27.pdf |  |  |  |  | STD Pack 100 |  |  |  | Terminal Width | 8 mm | Height x Length | 70.8 x 52 mm | Stripping Length | 14 mm | Insulation Material | Polyamide 6.6 |  |  | Approvals | CSA, IEC, UL | Wire Range | 22-8 AWG, 0.2-6 sq.mm, 22-8 AWG | Voltage Rating | 1000 V, 1000 V, 1000 V | Current Rating | 50 A, 41 A, 50 A | Torque | 14 lb-in, 0.8 Nm, 14 lb-in
High Voltage Terminal Blocks | http://www.altechcorp.com/GoogleAssets/TB/CHV10U.jpg |  | High voltage terminal block | /Electronics & Electrical/Electronic Components & Devices/Automation Control Components |  | CHV10U | http://www.altechcorp.com/PDFS/Splits/tba27.pdf |  |  |  |  | STD Pack 100 |  |  |  | Terminal Width | 10 mm | Height x Length | 70.8 x 52 mm | Stripping Length | 14 mm | Insulation Material | Polyamide 6.6 |  |  | Approvals | CSA, IEC, UL | Wire Range | 20-6 AWG, 0.2-10 sq.mm, 22-6 AWG | Voltage Rating | 1000 V, 1000 V, 1000 V | Current Rating | 65 A, 57 A, 65 A | Torque | 14 lb-in, 1.2 Nm, 14 lb-in
Terminal Block, Feed Through Multi-Connection | http://www.altechcorp.com/GoogleAssets/TB/CMC1-2.jpg |  | Multi-Connection Terminal, 3t | /Electronics & Electrical/Electronic Components & Devices/Automation Control Components |  | CMC1-2 | http://www.altechcorp.com/PDFS/Splits/tba11.pdf |  |  |  |  | STD Pack 100 |  |  |  | Terminal Width | 6 mm | Height x Length | 47 x 46.5 mm | Stripping Length | 9 mm | Insulation Material | Polyamide 6.6 | Type of Connection | 3 screw clamps & 1 tapped hole for cross connect | Approvals | CSA, IEC, UL | Wire Range | 22-10 AWG, 0.2-4 sq.mm, 22-10 AWG | Voltage Rating | 600 V, 630 V, 600V | Current Rating | 35 A, 32 A, 35 A | Torque | 7 lb-in, 0.5 Nm, 7 lb-in
Terminal Block, Feed Through Multi-Connection | http://www.altechcorp.com/GoogleAssets/TB/CMC2-2.jpg |  | Multi-Connection Term, 4t | /Electronics & Electrical/Electronic Components & Devices/Automation Control Components |  | CMC2-2 | http://www.altechcorp.com/PDFS/Splits/tba11.pdf |  |  |  |  | STD Pack 50 |  |  |  | Terminal Width | 6 mm | Height x Length | 51.5 x 65 mm | Stripping Length | 9 mm | Insulation Material | Polyamide 6.6 | Type of Connection | 4 screw clamps & 2 tapped holes for cross connection | Approvals | CSA, IEC, UL | Wire Range | 22-10 AWG, 0.2-4 sq.mm, 22-10 AWG | Voltage Rating | 600 V, 630 V, 600V | Current Rating | 35 A, 32 A, 35 A | Torque | 7lb-in, 0.5 Nm, 7 lb-in
Terminal Block, Feed Through | http://www.altechcorp.com/GoogleAssets/TB/CTS5070N.jpg |  | Feed-through terminal block 20.5 mm | /Electronics & Electrical/Electronic Components & Devices/Automation Control Components |  | CTS50/70N | http://www.altechcorp.com/PDFS/Splits/tba10.pdf |  |  |  |  | STD Pack 10 |  |  |  | Terminal Width | 20.5 mm | Height x Length | 75.5 x 71 mm | Stripping Length | 22 mm | Insulation Material | Polyamide 6.6 | Type of Connection | 2 screw clamp connections | Approvals | CSA, IEC, UL | Wire Range | 8-2/0 AWG, 10-70 sq.mm, 8-2/0 AWG | Voltage Rating | 1000 V, 1000 V, 1000 V | Current Rating | 175 A, 192 A, 175 A | Torque | 38 lb-in, 3 Nm, 38 lb-in
Terminal Block, Feed Through | http://www.altechcorp.com/GoogleAssets/TB/CTS5070NA.jpg |  | Feed-through terminal block 25 mm | /Electronics & Electrical/Electronic Components & Devices/Automation Control Components |  | CTS50/70NA | http://www.altechcorp.com/PDFS/Splits/tba10.pdf |  |  |  |  | STD Pack 10 |  |  |  | Terminal Width | 25 mm | Height x Length | 90 x 83 mm | Stripping Length | 24 mm | Insulation Material | Polyamide 6.6 | Type of Connection | 2 screw clamp connections | Approvals | CSA, IEC, UL | Wire Range | 8-2/0 AWG, 10-70 sq.mm, 8-2/0 AWG | Voltage Rating | 1000 V, 1000 V, 1000 V | Current Rating | 175 A, 192 A, 175 A | Torque | 38 lb-in, 3 Nm, 38
Terminal Block, Feed Through |  |  | Feed-through terminal block 25 mm | /Electronics & Electrical/Electronic Components & Devices/Automation Control Components |  | CTS95/120N | http://www.altechcorp.com/PDFS/Splits/tba10.pdf |  |  |  |  | STD Pack 10 |  |  |  | Terminal Width | 25 mm | Height x Length | 90 x 83 mm | Stripping Length | 24 mm | Insulation Material | Polyamide 6.6 | Type of Connection | 2 screw clamp connections | Approvals | CSA, IEC, UL | Wire Range | 2-250 KCMIL, 25-120 sq.mm, 2-250 KCMIL | Voltage Rating | 1000 V, 1000 V, 1000 V | Current Rating | 240 A, 269 A, 240 A | Torque | 90 lb-in, 6 Nm, 90 lb-in
Terminal Block, Feed-Through Double Level | http://www.altechcorp.com/GoogleAssets/TB/CDL4UN.jpg |  | Feed-Through Double Level 6 mm | /Electronics & Electrical/Electronic Components & Devices/Automation Control Components |  | CDL4UN | http://www.altechcorp.com/PDFS/Splits/tba13.pdf |  |  |  |  | STD Pack 100 |  |  |  | Terminal Width | 6 mm | Height x Length | 54 x 55.5 mm | Stripping Length | 9 mm | Insulation Material | Polyamide 6.6 | Type of Connection | 4 screw clamps & 2 tapped holes for cross connection | Approvals | CSA, IEC, UL | Wire Range | 22-10 AWG, 0.2-4 sq.mm, 22-10 AWG | Voltage Rating | 600 V, 800 V, 600 V | Current Rating | 35 A, 32 A, 35 A | Torque | 7 lb-in, 0.5 Nm, 7 lb-in
Terminal Block, Feed-Through Double Level | http://www.altechcorp.com/GoogleAssets/TB/CDL4UN(I.S).jpg |  | Feed-Through Double Level 6 mm | /Electronics & Electrical/Electronic Components & Devices/Automation Control Components |  | CDL4UN(I.S) | http://www.altechcorp.com/PDFS/Splits/tba13.pdf |  |  |  |  | STD Pack 100 |  |  |  | Terminal Width | 6 mm | Height x Length | 54 x 55.5 mm | Stripping Length | 9 mm | Insulation Material | Polyamide 6.6 | Type of Connection | 4 screw clamps & 2 tapped holes for cross connection | Approvals | CSA, IEC, UL | Wire Range | 22-10 AWG, 0.2-4 sq.mm 22-10 AWG | Voltage Rating | 600 V, 800 V, 600 V | Current Rating | 35 A, 32 A, 35 A | Torque | 7 lb-in, 0.5 Nm, 7 lb-in
Terminal Block, Feed-Through Offset Double Level | http://www.altechcorp.com/GoogleAssets/TB/ODL4U.jpg |  | Feed-Through Offset Double Level 6 mm | /Electronics & Electrical/Electronic Components & Devices/Automation Control Components |  | ODL4U | http://www.altechcorp.com/PDFS/Splits/tba14.pdf |  |  |  |  | STD Pack 50 |  |  |  | Terminal Width | 6 mm | Height x Length | 63 x 68 mm | Stripping Length | 9 mm | Insulation Material | Polyamide 6.6 | Type of Connection | 4 screw clamps & 2 tapped holes for cross connection | Approvals | CSA, IEC, UL | Wire Range | 22-10 AWG, 0.2-4 sq.mm 22-10 AWG | Voltage Rating | 600 V, 800 V, 600 V | Current Rating | 35 A, 32 A, 35 A | Torque | 7 lb-in, 0.5 Nm, 7 lb-in
Terminal Block, Feed- Through Triple Level | http://www.altechcorp.com/GoogleAssets/TB/CTL25U-H.jpg |  | Feed-Through Triple Level 6 mm | /Electronics & Electrical/Electronic Components & Devices/Automation Control Components |  | CTL2.5U-H | http://www.altechcorp.com/PDFS/Splits/tba15.pdf |  |  |  |  | STD Pack 50 |  |  |  | Terminal Width | 6 mm | Height x Length | 67 x 61 mm | Stripping Length | 9 mm | Insulation Material | Polyamide 6.6 | Type of Connection | 4 screw clamps & 2 tapped holes for cross connection | Approvals | CSA, IEC, UL | Wire Range | 22-12 AWG, 0.2-25 sq,mm, 22-12 AWG | Voltage Rating | 300 V, 500 V, 300 V | Current Rating | 25 A, 24 A, 25A | Torque | 4.5 lb-in, 0.4 Nm, 4.5 lb-in
Terminal Block, Feed- Through Triple Level | http://www.altechcorp.com/GoogleAssets/TB/CTL25U.jpg |  | Feed-Through Triple Level 6 mm | /Electronics & Electrical/Electronic Components & Devices/Automation Control Components |  | CTL2.5U | http://www.altechcorp.com/PDFS/Splits/tba15.pdf |  |  |  |  | STD Pack 50 |  |  |  | Terminal Width | 6 mm | Height x Length | 67 x 84 mm | Stripping Length | 9 mm | Insulation Material | Polyamide 6.6 | Type of Connection | 6 Screw clamps & 3 tapped holes for cross connect | Approvals | CSA, IEC, UL | Wire Range | 22-12 AWG, 0.2-25 sq,mm, 22-12 AWG | Voltage Rating | 300 V, 500 V, 300 V | Current Rating | 25 A, 24 A, 25A | Torque | 4.5 lb-in, 0.4 Nm, 4.5 lb-in
Terminal Block, Feed- Through Triple Level | http://www.altechcorp.com/GoogleAssets/TB/CTL25U-H(L).jpg |  | Feed-Through Triple Level 6 mm | /Electronics & Electrical/Electronic Components & Devices/Automation Control Components |  | CTL2.5U-H(L)* | http://www.altechcorp.com/PDFS/Splits/tba16.pdf |  |  |  |  | STD Pack 50 |  |  |  | Terminal Width | 6 mm | Height x Length | 67 x 61 mm | Stripping Length | 9 mm | Insulation Material | Polyamide 6.6 | Type of Connection | 4 screw clamps & 2 tapped holes for cross connection | Approvals | CSA, IEC, UL | Wire Range | 22-12 AWG, 0.2-25 sq,mm, 22-12 AWG | Voltage Rating | 300 V, 500 V, 300 V | Current Rating | 25 A, 24 A, 25A | Torque | 4.5 lb-in, 0.4 Nm, 4.5 lb-in
Terminal Block, Feed- Through Triple Level | http://www.altechcorp.com/GoogleAssets/TB/CTL25U(L).jpg |  | Feed-Through Triple Level 6 mm | /Electronics & Electrical/Electronic Components & Devices/Automation Control Components |  | CTL2.5U(L)* | http://www.altechcorp.com/PDFS/Splits/tba16.pdf |  |  |  |  | STD Pack 50 |  |  |  | Terminal Width | 6 mm | Height x Length | 67 x 84 mm | Stripping Length | 9 mm | Insulation Material | Polyamide 6.6 | Type of Connection | 6 screw clamps & 2 tapped holes for cross connection | Approvals | CSA, IEC, UL | Wire Range | 22-12 AWG, 0.2-25 sq,mm, 22-12 AWG | Voltage Rating | 300 V, 500 V, 300 V | Current Rating | 25 A, 24 A, 25A | Torque | 4.5 lb-in, 0.4 Nm, 4.5 lb-in
Terminal Blocks, Double & Triple Level Blocks with Ground | http://www.altechcorp.com/GoogleAssets/TB/CDLG25.jpg |  | Double & Triple Level Blocks with Ground 6 mm | /Electronics & Electrical/Electronic Components & Devices/Automation Control Components |  | CDLG2.5 | http://www.altechcorp.com/PDFS/Splits/tba17.pdf |  |  |  |  | STD Pack 50 |  |  |  | Terminal Width | 6 mm | Height x Length | 50 x 71 mm | Stripping Length | 9 mm | Insulation Material | Polyamide 6.6 | Type of Connection | 5 Screw clamps & 2 tapped holes for cross connect | Approvals | CSA, IEC, UL | Wire Range | 24-12 AWG, 0.25-4 mm, 24-12 AWG | Voltage Rating | 300 V, 500 V, 300 V | Current Rating | 24 A, 24 A, 24 A | Torque | 4.5 lb-in, 0.4 Nm, 4.5 lb-in
Terminal Blocks, Double & Triple Level Blocks with Ground | http://www.altechcorp.com/GoogleAssets/TB/CTLG25.jpg |  | Double & Triple Level Blocks with Ground 6 mm | /Electronics & Electrical/Electronic Components & Devices/Automation Control Components |  | CTLG2.5 | http://www.altechcorp.com/PDFS/Splits/tba17.pdf |  |  |  |  | STD Pack 50 |  |  |  | Terminal Width | 6 mm | Height x Length | 62 x 87.5 mm | Stripping Length | 9 mm | Insulation Material | Polyamide 6.6 | Type of Connection | 7 Screw clamps & 1 tapped hole for cross connect | Approvals | CSA, IEC, UL | Wire Range | 24-12 AWG, 0.25-4 mm, 24-12 AWG | Voltage Rating | 300 V, 500 V, 300 V | Current Rating | 25 A, 24 A, 25A | Torque | 4.5 lb-in, 0.4 Nm, 4.5 lb-in
Terminal Block, Ground Blocks | http://www.altechcorp.com/GoogleAssets/TB/CGT4U.jpg |  | Ground Block 6 mm | /Electronics & Electrical/Electronic Components & Devices/Automation Control Components |  | CGT4U | http://www.altechcorp.com/PDFS/Splits/tba18.pdf |  |  |  |  | STD Pack 50 |  |  |  | Terminal Width | 6 mm | Height x Length | 48 x 43 mm | Stripping Length | 8 mm | Insulation Material | Polyamide 6.6 | Type of Connection | 2 screw clamps | Approvals | CSA, IEC, UL | Wire Range | 22-10 AWG, 0.2-4 sq.mm 22-10 AWG |  |  |  |  | Torque | 7 lb-in, 0.5 Nm, 7 lb-in
Terminal Block, Ground Blocks | http://www.altechcorp.com/GoogleAssets/TB/CGT4N.jpg |  | Ground Block 6 mm | /Electronics & Electrical/Electronic Components & Devices/Automation Control Components |  | CGT4N | http://www.altechcorp.com/PDFS/Splits/tba18.pdf |  |  |  |  | STD Pack 50 |  |  |  | Terminal Width | 6 mm | Height x Length | 45.4 x 54.2 mm | Stripping Length | 8 mm | Insulation Material | Polyamide 6.6 | Type of Connection | 2 screw clamps | Approvals | CSA, IEC, UL | Wire Range | 22-10 AWG, 0.2-4 sq.mm 22-10 AWG |  |  |  |  | Torque | 7 lb-in, 0.5 Nm, 7 lb-in
Terminal Block, Ground Blocks | http://www.altechcorp.com/GoogleAssets/TB/CGT6N.jpg |  | Ground Block 8 mm | /Electronics & Electrical/Electronic Components & Devices/Automation Control Components |  | CGT6N | http://www.altechcorp.com/PDFS/Splits/tba19.pdf |  |  |  |  | STD Pack 50 |  |  |  | Terminal Width | 8 mm | Height x Length | 47 x 54.5 mm | Stripping Length | 9 mm | Insulation Material | Polyamide 6.6 | Type of Connection | 2 screw clamps | Approvals | CSA, IEC, UL | Wire Range | 22-8 AWG, 0.2-6 sq.mm, 22-8 AWG |  |  |  |  | Torque | 14 lb-in, 0.8 Nm, 14 lb-in
Terminal Block, Ground Blocks | http://www.altechcorp.com/GoogleAssets/TB/CGT10N.jpg |  | Ground Block 10 mm | /Electronics & Electrical/Electronic Components & Devices/Automation Control Components |  | CGT10N | http://www.altechcorp.com/PDFS/Splits/tba19.pdf |  |  |  |  | STD Pack 50 |  |  |  | Terminal Width | 10 mm | Height x Length | 50 x 45 mm | Stripping Length | 11 mm | Insulation Material | Polyamide 6.6 | Type of Connection | 2 screw clamps | Approvals | IEC, UL | Wire Range | 0.2-10 sq.mm, 16-6 AWG |  |  |  |  | Torque | 1.2 Nm, 14 lb-in
Terminal Block, Ground Blocks | http://www.altechcorp.com/GoogleAssets/TB/CGT16N.jpg |  | Ground Block 12 mm | /Electronics & Electrical/Electronic Components & Devices/Automation Control Components |  | CGT16N | http://www.altechcorp.com/PDFS/Splits/tba19.pdf |  |  |  |  | STD Pack 50 |  |  |  | Terminal Width | 12 mm | Height x Length | 47 x 43 mm | Stripping Length | 12 mm | Insulation Material | Polyamide 6.6 | Type of Connection | 2 screw clamps | Approvals | IEC, UL | Wire Range | 0.2-16 sq.mm, 20.AWG |  |  |  |  | Torque | 1.2 Nm, 14 lb-in
Terminal Block, Ground Blocks | http://www.altechcorp.com/GoogleAssets/TB/CGT35U.jpg |  | Ground Block 16 mm | /Electronics & Electrical/Electronic Components & Devices/Automation Control Components |  | CGT35U | http://www.altechcorp.com/PDFS/Splits/tba19.pdf |  |  |  |  | STD Pack 20 |  |  |  | Terminal Width | 16 mm | Height x Length | 61.5 x 58 mm | Stripping Length | 15 mm | Insulation Material | Polyamide 6.6 | Type of Connection | 2 screw clamps | Approvals | CSA, IEC, UL | Wire Range | 0.8-2 AWG, 2.5- 35 sq.mm, 8-2 AWG |  |  |  |  | Torque | 25 lb-in, 2.5 Nm, 25 lb-in
Terminal Blocks, Fuse Blocks, 5x20 and 5 x 25 mm | http://www.altechcorp.com/GoogleAssets/TB/CF4U.jpg |  | Fuse Blocks, 5 x 20 and 5 x 25 mm, 8 mm | /Electronics & Electrical/Electronic Components & Devices/Automation Control Components |  | CF4U† | http://www.altechcorp.com/PDFS/Splits/tba20.pdf |  |  |  |  | STD Pack 100 |  |  |  | Terminal Width | 8 mm | Height x Length | 57.6 x 57 mm | Stripping Length | 9.5 mm | Insulation Material | Polyamide 6.6 | Type of Connection | 4 screw clamps | Approvals | CSA, IEC, UL | Wire Range | 22-10 AWG, 0.2-mm | Voltage Rating | 600V, 1000V, 600V | Current Rating | 10 A, 6.3 A, 10 A | Torque | 7 lb-in, 0.5 Nm, 7 lb-in
Terminal Blocks, Fuse Blocks, 5x20 and 5 x 25 mm | http://www.altechcorp.com/GoogleAssets/TB/CF4U(L).jpg |  | Fuse Blocks, 5 x 20 and 5 x 25 mm, 8 mm | /Electronics & Electrical/Electronic Components & Devices/Automation Control Components |  | CF4U(L)* | http://www.altechcorp.com/PDFS/Splits/tba20.pdf |  |  |  |  | STD Pack 50 |  |  |  | Terminal Width | 8 mm | Height x Length | 57.6 x 57 mm | Stripping Length | 9.5 mm | Insulation Material | Polyamide 6.6 | Type of Connection | 4 screw clamps | Approvals | CSA, IEC, UL | Wire Range | 22-10 AWG, 0.2-4 sq.mm 22-10 AWG | Voltage Rating | 600 V, 600 V, 600 V | Current Rating | 10 A, 6.3 A, 10 A | Torque | 7 lb-in, 0.5 Nm, 7 lb-in
Terminal Blocks, Fuse Blocks, 5x20 and 5 x 25 mm | http://www.altechcorp.com/GoogleAssets/TB/DDFL4U.jpg |  | Fuse Blocks, 5 x 20 and 5 x 25 mm, 8 mm | /Electronics & Electrical/Electronic Components & Devices/Automation Control Components |  | DDFL4U | http://www.altechcorp.com/PDFS/Splits/tba21.pdf |  |  |  |  | STD Pack 20 |  |  |  | Terminal Width | 8 mm | Height x Length | 66 x 88 mm | Stripping Length | 9.5 mm | Insulation Material | Polyamide 6.6 | Type of Connection | 4 screw clamps & 1 tapped hole for cross connection | Approvals | CSA, IEC, UL | Wire Range | 22-10 AWG, 0.2-4 sq.mm 22-10 AWG | Voltage Rating | 600 V, 800 V, 600 V | Current Rating | Top Level: 6.3 A, 6.3 A, 6.3 A. Bottom Level: 35 A, 32 A, 35 A | Torque | 7 lb-in, 0.5 Nm, 7 lb-in
Terminal Blocks, Fuse Blocks, 5x20 and 5 x 25 mm | http://www.altechcorp.com/GoogleAssets/TB/DDFL4U(E).jpg |  | Fuse Blocks, 5 x 20 and 5 x 25 mm, 8 mm | /Electronics & Electrical/Electronic Components & Devices/Automation Control Components |  | DDFL4U(E)* | http://www.altechcorp.com/PDFS/Splits/tba21.pdf |  |  |  |  | STD Pack 20 |  |  |  | Terminal Width | 8 mm | Height x Length | 66 x 88 mm | Stripping Length | 9.5 mm | Insulation Material | Polyamide 6.6 | Type of Connection | 4 screw clamps & 1 tapped hole for cross connection | Approvals | CSA, IEC, UL | Wire Range | 22-10 AWG, 0.2-4 sq.mm, 22-10 AWG | Voltage Rating | 600 V, 800 V, 600 V | Current Rating | Top Level: 6.3 A, 6.3 A, 6.3 A. Bottom Level: 35 A, 32 A, 35 A | Torque | 7lb-in, 0.5 Nm, 7 lb-in
Terminal Blocks, Fuse Blocks, 5x20 and 5 x 25 mm | http://www.altechcorp.com/GoogleAssets/TB/DDFL4ULR.jpg |  | Fuse Blocks, 5 x 20 and 5 x 25 mm, 8 mm | /Electronics & Electrical/Electronic Components & Devices/Automation Control Components |  | DDFL4ULR | http://www.altechcorp.com/PDFS/Splits/tba22.pdf |  |  |  |  | STD Pack 20 |  |  |  | Terminal Width | 8 mm | Height x Length | 66 x 88 mm | Stripping Length | 9.5 mm | Insulation Material | Polyamide 6.6 | Type of Connection | 4 screw clamps & 1 tapped hole for cross connection | Approvals | CSA, IEC, UL | Wire Range | 22-10 AWG, 0.2-4 sq.mm, 22-10 AWG | Voltage Rating | 600 V, 800 V, 600 V | Current Rating | Top Level: 6.3 A, 6.3 A, 6.3 A | Torque | 7 lb-in, 0.5 Nm, 7 lb-in
Terminal Blocks, Fuse Blocks, 5x20 and 5 x 25 mm | http://www.altechcorp.com/GoogleAssets/TB/DDFL4U(E)LR.jpg |  | Fuse Blocks, 5 x 20 and 5 x 25 mm, 8 mm | /Electronics & Electrical/Electronic Components & Devices/Automation Control Components |  | DDFL4U(E)LR* | http://www.altechcorp.com/PDFS/Splits/tba22.pdf |  |  |  |  | STD Pack 20 |  |  |  | Terminal Width | 8 mm | Height x Length | 66 x 88 mm | Stripping Length | 9.5 mm | Insulation Material | Polyamide 6.6 | Type of Connection | 4 screw clamps & 1 tapped hole for cross connection | Approvals | CSA, IEC, UL | Wire Range | 22-10 AWG, 0.2-4 sq.mm, 22-10 AWG | Voltage Rating | 600 V, 800 V, 600 V | Current Rating | Top Level: 6.3 A, 6.3 A, 6.3 A | Torque | 7 lb-in, 0.5 Nm, 7 lb-in
Terminal Blocks, Fuse Blocks, 1/4 x 1 and 1/4 x 1 1/4 in | http://www.altechcorp.com/GoogleAssets/TB/CAFL4U.jpg |  | Fuse Blocks, 1/4 x 1 and 1/4 x 1 1/4 in, 9 mm | /Electronics & Electrical/Electronic Components & Devices/Automation Control Components |  | CAFL4U | http://www.altechcorp.com/PDFS/Splits/tba23.pdf |  |  |  |  | STD Pack 25 |  |  |  | Terminal Width | 9 mm | Height x Length | 50 x 72 mm | Stripping Length | 9.5 mm | Insulation Material | Polyamide 6.6 | Type of Connection | 2 screw clamps | Approvals | CSA, IEC, UL | Wire Range | 22-10 AWG, 0.2-4 sq.mm, 22-10 AWG | Voltage Rating | 600V, 1000V, 600V | Current Rating | 16 A, 6.3 A, 16 A | Torque | 7 lb-in, 0.5 Nm, 7 lb-in
Terminal Blocks, Fuse Blocks, 1/4 x 1 and 1/4 x 1 1/4 in | http://www.altechcorp.com/GoogleAssets/TB/CAFL4U(L).jpg |  | Fuse Blocks, 1/4 x 1 and 1/4 x 1 1/4 in, 9 mm | /Electronics & Electrical/Electronic Components & Devices/Automation Control Components |  | CAFL4U(L)* | http://www.altechcorp.com/PDFS/Splits/tba23.pdf |  |  |  |  | STD Pack 25 |  |  |  | Terminal Width | 9 mm | Height x Length | 50 x 72 mm | Stripping Length | 9.5 mm | Insulation Material | Polyamide 6.6 | Type of Connection | 2 screw clamps | Approvals | CSA, IEC, UL | Wire Range | 22-10 AWG, 0.2-4 sq.mm, 22-10 AWG | Voltage Rating | 600V, 1000V, 600V | Current Rating | 16 A, 6.3 A, 16 A | Torque | 7 lb-in, 0.5 Nm, 7 lb-in
Terminal Blocks, Fuse Blocks, 1/4 x 1 and 1/4 x 1 1/4 in | http://www.altechcorp.com/GoogleAssets/TB/CAFL4U(N).jpg |  | Fuse Blocks, 1/4 x 1 and 1/4 x 1 1/4 in, 9 mm | /Electronics & Electrical/Electronic Components & Devices/Automation Control Components |  | CAFL4U(N) | http://www.altechcorp.com/PDFS/Splits/tba23.pdf |  |  |  |  | STD Pack 25 |  |  |  | Terminal Width | 9 mm | Height x Length | 50 x 72 mm | Stripping Length | 9.5 mm | Insulation Material | Polyamide 6.6 | Type of Connection | 2 screw clamps | Approvals | CSA, IEC, UL | Wire Range | 22-10 AWG, 0.2-4 sq.mm 22-10 AWG | Voltage Rating | 600V, 1000V, 600V | Current Rating | 16 A, 6.3 A, 16 A | Torque | 7 lb-in, 0.5 Nm, 7 lb-in
Terminal Blocks, Fuse Holders, 10 x 38 mm and CC Type | http://www.altechcorp.com/GoogleAssets/TB/CB1038-1.jpg |  | Fuse Holders, 10 x 38 mm and CC Type, 17.5 mm, No Indicator, Type of Fuses Used: Ø10 x 38 mm, ! Pole | /Electronics & Electrical/Electronic Components & Devices/Automation Control Components |  | CB1038-1 | http://www.altechcorp.com/PDFS/Splits/tba24.pdf | http://www.altechcorp.com/GoogleAssets/TB/CB1038-1(drawing).jpg |  |  |  | STD Pack 1 |  |  |  | Terminal Width (B) | 17.5 mm | Height x Length | 81 x 64.5 mm | Stripping Length | 11 mm | Insulation Material | Aculon® | Type of Connection | 2 screw clamps | Wire Range | 1.5-25sq.mm / 24-4 AWG | IEC Rating | 690 V / 32A | UL Rating | 600 V AC/DC / 30 A | Torque | 2-2.5Nm/ 31lb-in
Terminal Blocks, Fuse Holders, 10 x 38 mm and CC Type | http://www.altechcorp.com/GoogleAssets/TB/CB1038-1L.jpg |  | Fuse Holders, 10 x 38 mm and CC Type, 17.5 mm, LED Indicator Type of Fuses Used: Ø10 x 38 mm, ! Pole | /Electronics & Electrical/Electronic Components & Devices/Automation Control Components |  | CB1038-1/L | http://www.altechcorp.com/PDFS/Splits/tba24.pdf | http://www.altechcorp.com/GoogleAssets/TB/CB1038-1L(drawing).jpg |  |  |  | STD Pack 1 |  |  |  | Terminal Width (B) | 17.5 mm | Height x Length | 81 x 64.5 mm | Stripping Length | 11 mm | Insulation Material | Aculon® | Type of Connection | 2 screw clamps | Wire Range | 1.5-25sq.mm / 24-4 AWG | IEC Rating | 690 V / 32A | UL Rating | 600 V AC/DC / 30 A | Torque | 2-2.5Nm/ 31lb-in
Terminal Blocks, Fuse Holders, 10 x 38 mm and CC Type | http://www.altechcorp.com/GoogleAssets/TB/CB1038-1I.jpg |  | Fuse Holders, 10 x 38 mm and CC Type, 17.5 mm, Neon Indicator Type of Fuses Used: Ø!0x 38 mm, 1 Pole | /Electronics & Electrical/Electronic Components & Devices/Automation Control Components |  | CB1038-1/I | http://www.altechcorp.com/PDFS/Splits/tba24.pdf | http://www.altechcorp.com/GoogleAssets/TB/CB1038-1I(drawing).jpg |  |  |  | STD Pack 1 |  |  |  | Terminal Width (B) | 17.5 mm | Height x Length | 81 x 64.5 mm | Stripping Length | 11 mm | Insulation Material | Aculon® | Type of Connection | 2 screw clamps | Wire Range | 1.5-25sq.mm / 24-4 AWG | IEC Rating | 690 V / 32A | UL Rating | 600 V AC/DC / 30 A | Torque | 2-2.5Nm/ 31lb-in
Terminal Blocks, Fuse Holders, 10 x 38 mm and CC Type |  |  | Fuse Holders, 10 x 38 mm and CC Type, 17.5 mm, CC Type Holder Type of Fuses Used: CC Type, 1 Pole | /Electronics & Electrical/Electronic Components & Devices/Automation Control Components |  | CB10CC-1 | http://www.altechcorp.com/PDFS/Splits/tba24.pdf |  |  |  |  | STD Pack 1
Terminal Blocks, Fuse Holders, 10 x 38 mm and CC Type | http://www.altechcorp.com/GoogleAssets/TB/CB1038-2.jpg |  | Fuse Holders, 10 x 38 mm and CC Type, 35 mm, No Indicator, Type of Fuses Used: Ø10 x 38 mm, 2 Pole | /Electronics & Electrical/Electronic Components & Devices/Automation Control Components |  | CB1038-2 | http://www.altechcorp.com/PDFS/Splits/tba24.pdf | http://www.altechcorp.com/GoogleAssets/TB/CB1038-2(drawing).jpg |  |  |  | STD Pack 1 |  |  |  | Terminal Width (B) | 35 mm | Height x Length | 81 x 64.5 mm | Stripping Length | 11 mm | Insulation Material | Aculon® | Type of Connection | 2 screw clamps | Wire Range | 1.5-25sq.mm / 24-4 AWG | IEC Rating | 690 V / 32A | UL Rating | 600 V AC/DC / 30 A | Torque | 2-2.5Nm/ 31lb-in
Terminal Blocks, Fuse Holders, 10 x 38 mm and CC Type | http://www.altechcorp.com/GoogleAssets/TB/CB1038-2L.jpg |  | Fuse Holders, 10 x 38 mm and CC Type, 35 mm, LED Indicator, Type of Fuses Used: Ø10 x 38 mm, 2 Pole | /Electronics & Electrical/Electronic Components & Devices/Automation Control Components |  | CB1038-2/L | http://www.altechcorp.com/PDFS/Splits/tba24.pdf | http://www.altechcorp.com/GoogleAssets/TB/CB1038-2L(drawing).jpg |  |  |  | STD Pack 1 |  |  |  | Terminal Width (B) | 35 mm | Height x Length | 81 x 64.5 mm | Stripping Length | 11 mm | Insulation Material | Aculon® | Type of Connection | 2 screw clamps | Wire Range | 1.5-25sq.mm / 24-4 AWG | IEC Rating | 690 V / 32A | UL Rating | 600 V AC/DC / 30 A | Torque | 2-2.5Nm/ 31lb-in
Terminal Blocks, Fuse Holders, 10 x 38 mm and CC Type | http://www.altechcorp.com/GoogleAssets/TB/CB1038-2I.jpg |  | Fuse Holders, 10 x 38 mm and CC Type, 35 mm, Neon Indicator, Type of Fuses Used: Ø10 x 38 mm, 2 Pole | /Electronics & Electrical/Electronic Components & Devices/Automation Control Components |  | CB1038-2/I | http://www.altechcorp.com/PDFS/Splits/tba24.pdf | http://www.altechcorp.com/GoogleAssets/TB/CB1038-2I(drawing).jpg |  |  |  | STD Pack 1 |  |  |  | Terminal Width (B) | 35 mm | Height x Length | 81 x 64.5 mm | Stripping Length | 11 mm | Insulation Material | Aculon® | Type of Connection | 2 screw clamps | Wire Range | 1.5-25sq.mm / 24-4 AWG | IEC Rating | 690 V / 32A | UL Rating | 600 V AC/DC / 30 A | Torque | 2-2.5Nm/ 31lb-in
Terminal Blocks, Fuse Holders, 10 x 38 mm and CC Type |  |  | Fuse Holders, 10 x 38 mm and CC Type, 35 mm, CC Type Holder Type of Fuses Used: CC Type, 2 Pole | /Electronics & Electrical/Electronic Components & Devices/Automation Control Components |  | CB10CC-2 | http://www.altechcorp.com/PDFS/Splits/tba24.pdf |  |  |  |  | STD Pack 1
Terminal Blocks, Fuse Holders, 10 x 38 mm and CC Type | http://www.altechcorp.com/GoogleAssets/TB/CB1038-3.jpg |  | Fuse Holders, 10 x 38 mm and CC Type, 52.5 mm, No Indicator, Type of Fuses Used: Ø10 x 38 mm, 3 Pole | /Electronics & Electrical/Electronic Components & Devices/Automation Control Components |  | CB1038-3 | http://www.altechcorp.com/PDFS/Splits/tba24.pdf | http://www.altechcorp.com/GoogleAssets/TB/CB1038-3(drawing) |  |  |  | STD Pack 1 |  |  |  | Terminal Width (B) | 52.5 mm | Height x Length | 81 x 64.5 mm | Stripping Length | 11 mm | Insulation Material | Aculon® | Type of Connection | 2 screw clamps | Wire Range | 1.5-25sq.mm / 24-4 AWG | IEC Rating | 690 V / 32A | UL Rating | 600 V AC/DC / 30 A | Torque | 2-2.5Nm/ 31lb-in
Terminal Blocks, Fuse Holders, 10 x 38 mm and CC Type | http://www.altechcorp.com/GoogleAssets/TB/CB1038-3L.jpg |  | Fuse Holders, 10 x 38 mm and CC Type, 52.5 mm, LED Indicator, Type of Fuses Used: Ø10 x 38 mm, 3 Pole | /Electronics & Electrical/Electronic Components & Devices/Automation Control Components |  | CB1038-3/L | http://www.altechcorp.com/PDFS/Splits/tba24.pdf | http://www.altechcorp.com/GoogleAssets/TB/CB1038-3L(drawing).jpg |  |  |  | STD Pack 1 |  |  |  | Terminal Width (B) | 52.5 mm | Height x Length | 81 x 64.5 mm | Stripping Length | 11 mm | Insulation Material | Aculon® | Type of Connection | 2 screw clamps | Wire Range | 1.5-25sq.mm / 24-4 AWG | IEC Rating | 690 V / 32A | UL Rating | 600 V AC/DC / 30 A | Torque | 2-2.5Nm/ 31lb-in
Terminal Blocks, Fuse Holders, 10 x 38 mm and CC Type | http://www.altechcorp.com/GoogleAssets/TB/CB1038-3I.jpg |  | Fuse Holders, 10 x 38 mm and CC Type, 52.5 mm, Neon Indicator, Type of Fuses Used: Ø10 x 38 mm, 3 Pole | /Electronics & Electrical/Electronic Components & Devices/Automation Control Components |  | CB1038-3/I | http://www.altechcorp.com/PDFS/Splits/tba24.pdf | http://www.altechcorp.com/GoogleAssets/TB/CB1038-3I(drawing).jpg |  |  |  | STD Pack 1 |  |  |  | Terminal Width (B) | 52.5 mm | Height x Length | 81 x 64.5 mm | Stripping Length | 11 mm | Insulation Material | Aculon® | Type of Connection | 2 screw clamps | Wire Range | 1.5-25sq.mm / 24-4 AWG | IEC Rating | 690 V / 32A | UL Rating | 600 V AC/DC / 30 A | Torque | 2-2.5Nm/ 31-in
Terminal Blocks, Fuse Holders, 10 x 38 mm and CC Type |  |  | Fuse Holders, 10 x 38 mm and CC Type, 52.5 mm, CC Type Holder, Type of Fuses Used: CC Type, 3 Pole | /Electronics & Electrical/Electronic Components & Devices/Automation Control Components |  | CB10CC-3 | http://www.altechcorp.com/PDFS/Splits/tba24.pdf |  |  |  |  | STD Pack 1
Terminal Block, Disconnect | http://www.altechcorp.com/GoogleAssets/TB/CSDL4U.jpg |  | Disconnect 8mm | /Electronics & Electrical/Electronic Components & Devices/Automation Control Components |  | CSDL4U | http://www.altechcorp.com/PDFS/Splits/tba26.pdf |  |  |  |  | STD Pack 100 |  |  |  | Terminal Width | 8 mm | Height x Length | 43 x 58 mm | Stripping Length | 9.5 mm | Insulation Material | Polyamide 6.6 | Type of Connection | 2 screw clamps | Approvals | CSA, IEC, UL | Wire Range | 22-10 AWG, 0.2-4 sq.mm 22-10 AWG | Voltage Rating | 600V, 1000V, 600V | Current Rating | 14 A, 10 A, 14 A | Torque | 7 lb-in, 0.5 Nm, 7 lb-in
Terminal Block, Disconnect | http://www.altechcorp.com/GoogleAssets/TB/DDDL4U.jpg |  | Disconnect 8mm | /Electronics & Electrical/Electronic Components & Devices/Automation Control Components |  | DDDL4U | http://www.altechcorp.com/PDFS/Splits/tba26.pdf |  |  |  |  | STD Pack 20 |  |  |  | Terminal Width | 8 mm | Height x Length | 66 x 88 mm | Stripping Length | 9.5 mm | Insulation Material | Polyamide 6.6 | Type of Connection | 4 screw clamps & 1 tapped hole for cross connection | Approvals | CSA, IEC, UL | Wire Range | 22-10 AWG, 0.2-4 sq.mm, 22-10 AWG | Voltage Rating | 600 V, 800 V, 600 V | Current Rating | 14/35 A, 10 A, 6.3/35 A | Torque | 7 lb-in, 0.5 Nm, 7 lb-in
Terminal Block, Disconnect and Test Terminal Blocks | http://www.altechcorp.com/GoogleAssets/TB/CKT4U.jpg |  | Disconnect and Test Terminal Blocks 6mm | /Electronics & Electrical/Electronic Components & Devices/Automation Control Components |  | CKT4U | http://www.altechcorp.com/PDFS/Splits/tba27.pdf |  |  |  |  | STD Pack 50 |  |  |  | Terminal Width | 6 mm | Height x Length | 46 x 46.3 mm | Stripping Length | 9 mm | Insulation Material | Polyamide 6.6 | Type of Connection | 2 screw clamps | Approvals | CSA, IEC, UL | Wire Range | 22-10 AWG, 0.2-4 sq.mm 22-10 AWG | Voltage Rating | 600 V, 800 V, 600 V | Current Rating | 16 A, 28 A, 30 A | Torque | 7 lb-in, 0.5 Nm, 7 lb-in
Terminal Block, Disconnect and Test Terminal Blocks | http://www.altechcorp.com/GoogleAssets/TB/CKT4U-4.jpg |  | Disconnect and Test Terminal Blocks 6mm | /Electronics & Electrical/Electronic Components & Devices/Automation Control Components |  | CKT4U/4 | http://www.altechcorp.com/PDFS/Splits/tba27.pdf |  |  |  |  | STD Pack 50 |  |  |  | Terminal Width | 6 mm | Height x Length | 46 x 46.3 mm | Stripping Length | 9 mm | Insulation Material | Polyamide 6.6 | Type of Connection | 2 screw clamps | Approvals | CSA, IEC, UL | Wire Range | 22-10 AWG, 0.2-4 sq.mm, 22-10 AWG | Voltage Rating | 600 V, 800 V, 600 V | Current Rating | 20 A, 20 A, 20 A | Torque | 7 lb-in, 0.5 Nm, 7 lb-in
Terminal Block, Disconnect and Test Terminal Blocks | http://www.altechcorp.com/GoogleAssets/TB/CDTTU.jpg |  | Disconnect and Test Terminal Blocks 8mm | /Electronics & Electrical/Electronic Components & Devices/Automation Control Components |  | CDTTU | http://www.altechcorp.com/PDFS/Splits/tba28.pdf |  |  |  |  | STD Pack 50 |  |  |  | Terminal Width | 8 mm | Height x Length | 57 x 63 mm | Stripping Length | 12 mm | Insulation Material | Polyamide 6.6 | Type of Connection | 2 screw clamps | Approvals | CSA, IEC, UL | Wire Range | 16-8 AWG, 1.5-6 sq.mm, 16-8 AWG | Voltage Rating | 600 V, 800 V, 600 V | Current Rating | 41 A, 41 A, 41 A | Torque | 14 lb-in, 1.2Nm, 14 lb-in
Terminal Block, Disconnect and Test Terminal Blocks | http://www.altechcorp.com/GoogleAssets/TB/CDTTUSH.jpg |  | Disconnect and Test Terminal Blocks 16mm | /Electronics & Electrical/Electronic Components & Devices/Automation Control Components |  | CDTTU-SH | http://www.altechcorp.com/PDFS/Splits/tba28.pdf |  |  |  |  | STD Pack 50 |  |  |  | Terminal Width | 16 mm | Height x Length | 57 x 63 mm | Stripping Length | 12 mm | Insulation Material | Polyamide 6.6 | Type of Connection | 4 screw clamps | Approvals | CSA, IEC, UL | Wire Range | 16-8 AWG, 1.5-6 sq.mm, 16-8 AWG | Voltage Rating | 300 V, 160 V, 300 V | Current Rating | 25 A, 10 A, 25 A | Torque | 14 lb-in, 1.2 Nm, 14 lb-in
Terminal Block, Disconnect and Test Terminal Blocks | http://www.altechcorp.com/GoogleAssets/TB/CDS6U.jpg |  | Disconnect and Test Terminal Blocks 8mm | /Electronics & Electrical/Electronic Components & Devices/Automation Control Components |  | CDS6U | http://www.altechcorp.com/PDFS/Splits/tba29.pdf |  |  |  |  | STD Pack 50 |  |  |  | Terminal Width | 8 mm | Height x Length | 50 x 82 mm | Stripping Length | 10 mm | Insulation Material | Polyamide 6.6 | Type of Connection | 2 screw clamps | Approvals | CSA, IEC, UL | Wire Range | 22-8 AWG, 0.2-6 sq.mm, 22-8 AWG | Voltage Rating | 600 V, 800 V, 600 V | Current Rating | 45 A, 41 A, 45 A | Torque | 14 lb-in, 0.8 Nm, 14 lb-in
Terminal Block, Disconnect and Test Terminal Blocks | http://www.altechcorp.com/GoogleAssets/TB/CDS6U-TS.jpg |  | Disconnect and Test Terminal Blocks 8mm | /Electronics & Electrical/Electronic Components & Devices/Automation Control Components |  | CDS6U/TS | http://www.altechcorp.com/PDFS/Splits/tba29.pdf |  |  |  |  | STD Pack 50 |  |  |  | Terminal Width | 8 mm | Height x Length | 50 x 82 mm | Stripping Length | 10 mm | Insulation Material | Polyamide 6.6 | Type of Connection | 2 screw clamps | Approvals | CSA, IEC, UL | Wire Range | 22-8 AWG, 0.2-6 sq.mm, 22-8 AWG | Voltage Rating | 600 V, 630 V, 600V | Current Rating | 45 A, 41 A, 45 A | Torque | 14 lb-in, 0.8 Nm, 14 lb-in
Terminal Block, Disconnect and Test Terminal Blocks | http://www.altechcorp.com/GoogleAssets/TB/CDS6U-FT.jpg |  | Disconnect and Test Terminal Blocks 6mm | /Electronics & Electrical/Electronic Components & Devices/Automation Control Components |  | CDS6U/FT | http://www.altechcorp.com/PDFS/Splits/tba29.pdf |  |  |  |  | STD Pack 50 |  |  |  | Terminal Width | 6 mm | Height x Length | 50 x 82 mm | Stripping Length | 10 mm | Insulation Material | Polyamide 6.6 | Type of Connection | 2 screw clamps | Approvals | CSA, IEC, UL | Wire Range | 22-8 AWG, 0.2-6 sq.mm, 22-8 AWG | Voltage Rating | 600V, 1000V, 600V | Current Rating | 45 A, 41 A, 45 A | Torque | 14 lb-in, 0.8 Nm, 14 lb-in
Terminal Block, Disconnect and Test Terminal Blocks | http://www.altechcorp.com/GoogleAssets/TB/CDS6U-SC.jpg |  | Disconnect and Test Terminal Blocks 6mm | /Electronics & Electrical/Electronic Components & Devices/Automation Control Components |  | CDS6U/SC | http://www.altechcorp.com/PDFS/Splits/tba29.pdf |  |  |  |  | STD Pack 50 |  |  |  | Terminal Width | 6 mm | Height x Length | 50 x 82 mm | Stripping Length | 10 mm | Insulation Material | Polyamide 6.6 | Type of Connection | 2 screw clamps | Approvals | CSA, IEC, UL | Wire Range | 22-8 AWG, 0.2-6 sq.mm, 22-8 AWG | Voltage Rating | 600 V, 800 V, 600 V | Current Rating | 45 A, 41 A, 45 A | Torque | 14 lb-in, 0.8 Nm, 14 lb-in
Terminal Block, Distribution Block | http://www.altechcorp.com/GoogleAssets/TB/CDB4-1.jpg |  | Distribution Block 6 mm, 4 Outputs, HxWxL(mm): 45x43x44 | /Electronics & Electrical/Electronic Components & Devices/Automation Control Components |  | CDB4/1 | http://www.altechcorp.com/PDFS/Splits/tba34.pdf |  |  |  |  | STD Pack 10 |  |  |  | Terminal Width | 6 mm | Height x Length | 45 x 43 mm | Stripping Length | 8 mm | Insulation Material | Polyamide 6.6 | Type of Connection | Imput:1 Lug/ M5 bolt connection for ring lug. Output: Screw clamp connerction | Approvals | CSA, IEC, UL | Wire Range | Imput: 10-8 AWG, 6-16 sq.mm, 10-8 AWG. Output: 22-12 AWG, 0.2-4 sq.mm, 22-10 AWG | Voltage Rating | 600 V, 800 V, 600 V | Current Rating | Imput: 50 A, 64 A, 50 A. Max Individual Output: 25 A, 32 A, 35 A. | Torque | Imput: 26 lb-in, 2.0 Nm, 26 lb-in. Output: 7 lb-in, 0.5 Nm, 7 lb-in
Terminal Block, Distribution Block | http://www.altechcorp.com/GoogleAssets/TB/CDB4-2.jpg |  | Distribution Block 6 mm, 8 Outputs, HxWxL(mm): 45x43x56 | /Electronics & Electrical/Electronic Components & Devices/Automation Control Components |  | CDB4/2 | http://www.altechcorp.com/PDFS/Splits/tba34.pdf |  |  |  |  | STD Pack 10 |  |  |  | Terminal Width | 6 mm | Height x Length | 45 x 43 mm | Stripping Length | 8 mm | Insulation Material | Polyamide 6.6 | Type of Connection | Imput:1 Lug/ M5 bolt connection for ring lug. Output: Screw clamp connerction | Approvals | CSA, IEC, UL | Wire Range | Imput: 10-8 AWG, 6-16 sq.mm, 10-8 AWG. Output: 22-12 AWG, 0.2-4 sq.mm, 22-10 AWG | Voltage Rating | 600 V, 800 V, 600 V | Current Rating | Imput: 50 A, 64 A, 50 A. Max Individual Output: 25 A, 32 A, 35 A. | Torque | Imput: 26 lb-in, 2.0 Nm, 26 lb-in. Output: 7 lb-in, 0.5 Nm, 7 lb-in
Terminal Block, Distribution Block | http://www.altechcorp.com/GoogleAssets/TB/CDB4-3.jpg |  | Distribution Block 6 mm, 12 Outputs, HxWxL(mm): 45x43x68 | /Electronics & Electrical/Electronic Components & Devices/Automation Control Components |  | CDB4/3 | http://www.altechcorp.com/PDFS/Splits/tba34.pdf |  |  |  |  | STD Pack 10 |  |  |  | Terminal Width | 6 mm | Height x Length | 45 x 43 mm | Stripping Length | 8 mm | Insulation Material | Polyamide 6.6 | Type of Connection | Imput:1 Lug/ M5 bolt connection for ring lug. Output: Screw clamp connerction | Approvals | CSA, IEC, UL | Wire Range | Imput: 10-8 AWG, 6-16 sq.mm, 10-8 AWG. Output: 22-12 AWG, 0.2-4 sq.mm, 22-10 AWG | Voltage Rating | 600 V, 800 V, 600 V | Current Rating | Imput: 50 A, 64 A, 50 A. Max Individual Output: 25 A, 32 A, 35 A. | Torque | Imput: 26 lb-in, 2.0 Nm, 26 lb-in. Output: 7 lb-in, 0.5 Nm, 7 lb-in
Terminal Block, Distribution Block | http://www.altechcorp.com/GoogleAssets/TB/CDB4-4.jpg |  | Distribution Block 6 mm, 16 Outputs, HxWxL(mm): 45x43x80 | /Electronics & Electrical/Electronic Components & Devices/Automation Control Components |  | CDB4/4 | http://www.altechcorp.com/PDFS/Splits/tba34.pdf |  |  |  |  | STD Pack 10 |  |  |  | Terminal Width | 6 mm | Height x Length | 45 x 43 mm | Stripping Length | 8 mm | Insulation Material | Polyamide 6.6 | Type of Connection | Imput:1 Lug/ M5 bolt connection for ring lug. Output: Screw clamp connerction | Approvals | CSA, IEC, UL | Wire Range | Imput: 10-8 AWG, 6-16 sq.mm, 10-8 AWG. Output: 22-12 AWG, 0.2-4 sq.mm, 22-10 AWG | Voltage Rating | 600 V, 800 V, 600 V | Current Rating | Imput: 50 A, 64 A, 50 A. Max Individual Output: 25 A, 32 A, 35 A. | Torque | Imput: 26 lb-in, 2.0 Nm, 26 lb-in. Output: 7 lb-in, 0.5 Nm, 7 lb-in
Terminal Block, Distribution Block | http://www.altechcorp.com/GoogleAssets/TB/CDB4-5.jpg |  | Distribution Block 6 mm, 20 Outputs, HxWxL(mm): 45x43x96 | /Electronics & Electrical/Electronic Components & Devices/Automation Control Components |  | CDB4/5 | http://www.altechcorp.com/PDFS/Splits/tba34.pdf |  |  |  |  | STD Pack 10 |  |  |  | Terminal Width | 6 mm | Height x Length | 45 x 43 mm | Stripping Length | 8 mm | Insulation Material | Polyamide 6.6 | Type of Connection | Imput:1 Lug/ M5 bolt connection for ring lug. Output: Screw clamp connerction | Approvals | CSA, IEC, UL | Wire Range | Imput: 10-8 AWG, 6-16 sq.mm, 10-8 AWG. Output: 22-12 AWG, 0.2-4 sq.mm, 22-10 AWG | Voltage Rating | 600 V, 800 V, 600 V | Current Rating | Imput: 50 A, 64 A, 50 A. Max Individual Output: 25 A, 32 A, 35 A. | Torque | Imput: 26 lb-in, 2.0 Nm, 26 lb-in. Output: 7 lb-in, 0.5 Nm, 7 lb-in
Terminal Block, Distribution Block | http://www.altechcorp.com/GoogleAssets/TB/CDB4-6.jpg |  | Distribution Block 6 mm, 24 Outputs, HxWxL(mm): 45x43x108 | /Electronics & Electrical/Electronic Components & Devices/Automation Control Components |  | CDB4/6 | http://www.altechcorp.com/PDFS/Splits/tba34.pdf |  |  |  |  | STD Pack 10 |  |  |  | Terminal Width | 6 mm | Height x Length | 45 x 43 mm | Stripping Length | 8 mm | Insulation Material | Polyamide 6.6 | Type of Connection | Imput:1 Lug/ M5 bolt connection for ring lug. Output: Screw clamp connerction | Approvals | CSA, IEC, UL | Wire Range | Imput: 10-8 AWG, 6-16 sq.mm, 10-8 AWG. Output: 22-12 AWG, 0.2-4 sq.mm, 22-10 AWG | Voltage Rating | 600 V, 800 V, 600 V | Current Rating | Imput: 50 A, 64 A, 50 A. Max Individual Output: 25 A, 32 A, 35 A. | Torque | Imput: 26 lb-in, 2.0 Nm, 26 lb-in. Output: 7 lb-in, 0.5 Nm, 7 lb-in
Terminal Block, Distribution Block | http://www.altechcorp.com/GoogleAssets/TB/CDB4-2(1).jpg |  | Distribution Block 6 mm, 6 Outputs, HxWxL(mm): 45x43x52 | /Electronics & Electrical/Electronic Components & Devices/Automation Control Components |  | CDB4/2(1) | http://www.altechcorp.com/PDFS/Splits/tba34.pdf |  |  |  |  | STD Pack 10 |  |  |  | Terminal Width | 6 mm | Height x Length | 45 x 43 mm | Stripping Length | 8 mm | Insulation Material | Polyamide 6.6 | Type of Connection | Imput:1 Lug/ M5 bolt connection for ring lug. Output: Screw clamp connerction | Approvals | CSA, IEC, UL | Wire Range | Imput: 10-8 AWG, 6-16 sq.mm, 10-8 AWG. Output: 22-12 AWG, 0.2-4 sq.mm, 22-10 AWG | Voltage Rating | 600 V, 800 V, 600 V | Current Rating | Imput: 50 A, 64 A, 50 A. Max Individual Output: 25 A, 64 A, 35 A. | Torque | Imput: 26 lb-in, 2.0 Nm, 26 lb-in. Output: 7 lb-in, 0.5 Nm, 7 lb-in
Terminal Block, Distribution Block | http://www.altechcorp.com/GoogleAssets/TB/CDB4-3(1).jpg |  | Distribution Block 6 mm, 8 Outputs, HxWxL(mm): 45x43x58 | /Electronics & Electrical/Electronic Components & Devices/Automation Control Components |  | CDB4/3(1) | http://www.altechcorp.com/PDFS/Splits/tba34.pdf |  |  |  |  | STD Pack 10 |  |  |  | Terminal Width | 6 mm | Height x Length | 45 x 43 mm | Stripping Length | 8 mm | Insulation Material | Polyamide 6.6 | Type of Connection | Imput:1 Lug/ M5 bolt connection for ring lug. Output: Screw clamp connerction | Approvals | CSA, IEC, UL | Wire Range | Imput: 10-8 AWG, 6-16 sq.mm, 10-8 AWG. Output: 22-12 AWG, 0.2-4 sq.mm, 22-10 AWG | Voltage Rating | 600 V, 800 V, 600 V | Current Rating | Imput: 50 A, 64 A, 50 A. Max Individual Output: 25 A, 64 A, 35 A. | Torque | Imput: 26 lb-in, 2.0 Nm, 26 lb-in. Output: 7 lb-in, 0.5 Nm, 7 lb-in
Terminal Block, Distribution Block | http://www.altechcorp.com/GoogleAssets/TB/CDB4-4(1).jpg |  | Distribution Block 6 mm, 10 Outputs, HxWxL(mm): 45x43x64 | /Electronics & Electrical/Electronic Components & Devices/Automation Control Components |  | CDB4/4(1) | http://www.altechcorp.com/PDFS/Splits/tba34.pdf |  |  |  |  | STD Pack 10 |  |  |  | Terminal Width | 6 mm | Height x Length | 45 x 43 mm | Stripping Length | 8 mm | Insulation Material | Polyamide 6.6 | Type of Connection | Imput:1 Lug/ M5 bolt connection for ring lug. Output: Screw clamp connerction | Approvals | CSA, IEC, UL | Wire Range | Imput: 10-8 AWG, 6-16 sq.mm, 10-8 AWG. Output: 22-12 AWG, 0.2-4 sq.mm, 22-10 AWG | Voltage Rating | 600 V, 800 V, 600 V | Current Rating | Imput: 50 A, 64 A, 50 A. Max Individual Output: 25 A, 64 A, 35 A. | Torque | Imput: 26 lb-in, 2.0 Nm, 26 lb-in. Output: 7 lb-in, 0.5 Nm, 7 lb-in
Terminal Block, Distribution Block | http://www.altechcorp.com/GoogleAssets/TB/CDB4-5(1).jpg |  | Distribution Block 6 mm, 12 Outputs, HxWxL(mm): 45x43x70 | /Electronics & Electrical/Electronic Components & Devices/Automation Control Components |  | CDB4/5(1) | http://www.altechcorp.com/PDFS/Splits/tba34.pdf |  |  |  |  | STD Pack 10 |  |  |  | Terminal Width | 6 mm | Height x Length | 45 x 43 mm | Stripping Length | 8 mm | Insulation Material | Polyamide 6.6 | Type of Connection | Imput:1 Lug/ M5 bolt connection for ring lug. Output: Screw clamp connerction | Approvals | CSA, IEC, UL | Wire Range | Imput: 10-8 AWG, 6-16 sq.mm, 10-8 AWG. Output: 22-12 AWG, 0.2-4 sq.mm, 22-10 AWG | Voltage Rating | 600 V, 800 V, 600 V | Current Rating | Imput: 50 A, 64 A, 50 A. Max Individual Output: 25 A, 64 A, 35 A. | Torque | Imput: 26 lb-in, 2.0 Nm, 26 lb-in. Output: 7 lb-in, 0.5 Nm, 7 lb-in
Terminal Block, Distribution Block | http://www.altechcorp.com/GoogleAssets/TB/CDB4-6(1).jpg |  | Distribution Block 6 mm, 14 Outputs, HxWxL(mm): 45x43x71 | /Electronics & Electrical/Electronic Components & Devices/Automation Control Components |  | CDB4/6(1) | http://www.altechcorp.com/PDFS/Splits/tba34.pdf |  |  |  |  | STD Pack 10 |  |  |  | Terminal Width | 6 mm | Height x Length | 45 x 43 mm | Stripping Length | 8 mm | Insulation Material | Polyamide 6.6 | Type of Connection | Imput:1 Lug/ M5 bolt connection for ring lug. Output: Screw clamp connerction | Approvals | CSA, IEC, UL | Wire Range | Imput: 10-8 AWG, 6-16 sq.mm, 10-8 AWG. Output: 22-12 AWG, 0.2-4 sq.mm, 22-10 AWG | Voltage Rating | 600 V, 800 V, 600 V | Current Rating | Imput: 50 A, 64 A, 50 A. Max Individual Output: 25 A, 64 A, 35 A. | Torque | Imput: 26 lb-in, 2.0 Nm, 26 lb-in. Output: 7 lb-in, 0.5 Nm, 7 lb-in
Terminal Block, Distribution Block | http://www.altechcorp.com/GoogleAssets/TB/CDB4-10(1).jpg |  | Distribution Block 6 mm, 20 Outputs, HxWxL(mm): 45x43x100 | /Electronics & Electrical/Electronic Components & Devices/Automation Control Components |  | CDB4/10(1) | http://www.altechcorp.com/PDFS/Splits/tba34.pdf |  |  |  |  | STD Pack 10 |  |  |  | Terminal Width | 6 mm | Height x Length | 45 x 43 mm | Stripping Length | 8 mm | Insulation Material | Polyamide 6.6 | Type of Connection | Imput:1 Lug/ M5 bolt connection for ring lug. Output: Screw clamp connerction | Approvals | CSA, IEC, UL | Wire Range | Imput: 10-8 AWG, 6-16 sq.mm, 10-8 AWG. Output: 22-12 AWG, 0.2-4 sq.mm, 22-10 AWG | Voltage Rating | 600 V, 800 V, 600 V | Current Rating | Imput: 50 A, 64 A, 50 A. Max Individual Output: 25 A, 64 A, 35 A. | Torque | Imput: 26 lb-in, 2.0 Nm, 26 lb-in. Output: 7 lb-in, 0.5 Nm, 7 lb-in
Terminal Block, Distribution Block | http://www.altechcorp.com/GoogleAssets/TB/CDB4-11(1).jpg |  | Distribution Block 6 mm, 22 Outputs, HxWxL(mm): 45x43x106 | /Electronics & Electrical/Electronic Components & Devices/Automation Control Components |  | CDB4/11(1) | http://www.altechcorp.com/PDFS/Splits/tba34.pdf |  |  |  |  | STD Pack 10 |  |  |  | Terminal Width | 6 mm | Height x Length | 45 x 43 mm | Stripping Length | 8 mm | Insulation Material | Polyamide 6.6 | Type of Connection | Imput:1 Lug/ M5 bolt connection for ring lug. Output: Screw clamp connerction | Approvals | CSA, IEC, UL | Wire Range | Imput: 10-8 AWG, 6-16 sq.mm, 10-8 AWG. Output: 22-12 AWG, 0.2-4 sq.mm, 22-10 AWG | Voltage Rating | 600 V, 800 V, 600 V | Current Rating | Imput: 50 A, 64 A, 50 A. Max Individual Output: 25 A, 64 A, 35 A. | Torque | Imput: 26 lb-in, 2.0 Nm, 26 lb-in. Output: 7 lb-in, 0.5 Nm, 7 lb-in
Terminal Block, Distribution Block | http://www.altechcorp.com/GoogleAssets/TB/CDB6-2.jpg |  | Distribution Block 8 mm, 8 Outputs, HxWxL(mm): 43x47x64 | /Electronics & Electrical/Electronic Components & Devices/Automation Control Components |  | CDB6/2 | http://www.altechcorp.com/PDFS/Splits/tba35.pdf |  |  |  |  | STD Pack 10 |  |  |  | Terminal Width | 8 mm | Height x Length | 43 x 47 mm | Stripping Length | 12 mm | Insulation Material | Polyamide 6.6 | Type of Connection | Imput:1 Lug/ M6 bolt connection for ring lug. Output: Screw clamp connerction | Approvals | CSA, IEC, UL | Wire Range | Imput 10-2 AWG 6-25 sq.mm, 10-2 AWG. Output: 22-AWG, 1.5-6 sq.mm, 22-8 AWG | Voltage Rating | 600 V, 800 V, 600 V | Current Rating | Imput: 100A, 82 A, 100 A. Max Individual Output: 50 A, 41 A, 50 A | Torque | Imput: 35 lb-in, 3.0 Nm, 35 lb-in. Output: 14 lb-in, 0.8 Nm, 14 lb-in
Terminal Block, Distribution Block | http://www.altechcorp.com/GoogleAssets/TB/CDB6-3.jpg |  | Distribution Block 8 mm, 12 Outputs, HxWxL(mm): 43x47x80 | /Electronics & Electrical/Electronic Components & Devices/Automation Control Components |  | CDB6/3 | http://www.altechcorp.com/PDFS/Splits/tba35.pdf |  |  |  |  | STD Pack 10 |  |  |  | Terminal Width | 8 mm | Height x Length | 43 x 47 mm | Stripping Length | 12 mm | Insulation Material | Polyamide 6.6 | Type of Connection | Imput:1 Lug/ M6 bolt connection for ring lug. Output: Screw clamp connerction | Approvals | CSA, IEC, UL | Wire Range | Imput 10-2 AWG 6-25 sq.mm, 10-2 AWG. Output: 22-AWG, 1.5-6 sq.mm, 22-8 AWG | Voltage Rating | 600 V, 800 V, 600 V | Current Rating | Imput: 100A, 82 A, 100 A. Max Individual Output: 50 A, 41 A, 50 A | Torque | Imput: 35 lb-in, 3.0 Nm, 35 lb-in. Output: 14 lb-in, 0.8 Nm, 14 lb-in
Terminal Block, Distribution Block | http://www.altechcorp.com/GoogleAssets/TB/CDB6-4.jpg |  | Distribution Block 8 mm, 16 Outputs, HxWxL(mm): 43x47x96 | /Electronics & Electrical/Electronic Components & Devices/Automation Control Components |  | CDB6/4 | http://www.altechcorp.com/PDFS/Splits/tba35.pdf |  |  |  |  | STD Pack 5 |  |  |  | Terminal Width | 8 mm | Height x Length | 43 x 47 mm | Stripping Length | 12 mm | Insulation Material | Polyamide 6.6 | Type of Connection | Imput:1 Lug/ M6 bolt connection for ring lug. Output: Screw clamp connerction | Approvals | CSA, IEC, UL | Wire Range | Imput 10-2 AWG 6-25 sq.mm, 10-2 AWG. Output: 22-AWG, 1.5-6 sq.mm, 22-8 AWG | Voltage Rating | 600 V, 800 V, 600 V | Current Rating | Imput: 100A, 82 A, 100 A. Max Individual Output: 50 A, 41 A, 50 A | Torque | Imput: 35 lb-in, 3.0 Nm, 35 lb-in. Output: 14 lb-in, 0.8 Nm, 14 lb-in
Terminal Block, Distribution Block | http://www.altechcorp.com/GoogleAssets/TB/CDB10-2.jpg |  | Distribution Block 10 mm, 8 Outputs, HxWxL(mm): 43x47x72 | /Electronics & Electrical/Electronic Components & Devices/Automation Control Components |  | CDB10/2 | http://www.altechcorp.com/PDFS/Splits/tba35.pdf |  |  |  |  | STD Pack 10 |  |  |  | Terminal Width | 10 mm | Height x Length | 43 x 47 mm | Stripping Length | 12 mm | Insulation Material | Polyamide 6.6 | Type of Connection | Imput:1 Lug/ M8 bolt connection for ring lug. Output: Screw clamp connerction | Approvals | CSA, IEC, UL | Wire Range | Imput: 8-1/0 AWG, 10-35 sq.mm, 8-1/0 AWG. Output: 22-6 AWG, 1.5-10 sq.mm, 16-6 AWG | Voltage Rating | 600 V, 800 V, 600 V | Current Rating | Imput: 130A, 114 A, 130 A. Max Individual Output: 65 A, 57 A, 65 A | Torque | Imput: 53 lb-in, 6.0 Nm, 53 lb-in. Output: 14 lb-in, 1.2 Nm, 14 lb-in.
Terminal Block, Distribution Block | http://www.altechcorp.com/GoogleAssets/TB/CDB10-3.jpg |  | Distribution Block 10 mm, 12 Outputs, HxWxL(mm): 43x47x92 | /Electronics & Electrical/Electronic Components & Devices/Automation Control Components |  | CDB10/3 | http://www.altechcorp.com/PDFS/Splits/tba35.pdf |  |  |  |  | STD Pack 10 |  |  |  | Terminal Width | 10 mm | Height x Length | 43 x 47 mm | Stripping Length | 12 mm | Insulation Material | Polyamide 6.6 | Type of Connection | Imput:1 Lug/ M8 bolt connection for ring lug. Output: Screw clamp connerction | Approvals | CSA, IEC, UL | Wire Range | Imput: 8-1/0 AWG, 10-35 sq.mm, 8-1/0 AWG. Output: 22-6 AWG, 1.5-10 sq.mm, 16-6 AWG | Voltage Rating | 600 V, 800 V, 600 V | Current Rating | Imput: 130A, 114 A, 130 A. Max Individual Output: 65 A, 57 A, 65 A | Torque | Imput: 53 lb-in, 6.0 Nm, 53 lb-in. Output: 14 lb-in, 1.2 Nm, 14 lb-in.
Terminal Block, Distribution Block | http://www.altechcorp.com/GoogleAssets/TB/CDB10-4.jpg |  | Distribution Block 10 mm, 16 Outputs, HxWxL(mm): 43x47x112 | /Electronics & Electrical/Electronic Components & Devices/Automation Control Components |  | CDB10/4 | http://www.altechcorp.com/PDFS/Splits/tba35.pdf |  |  |  |  | STD Pack 5 |  |  |  | Terminal Width | 10 mm | Height x Length | 43 x 47 mm | Stripping Length | 12 mm | Insulation Material | Polyamide 6.6 | Type of Connection | Imput:1 Lug/ M8 bolt connection for ring lug. Output: Screw clamp connerction | Approvals | CSA, IEC, UL | Wire Range | Imput: 8-1/0 AWG, 10-35 sq.mm, 8-1/0 AWG. Output: 22-6 AWG, 1.5-10 sq.mm, 16-6 AWG | Voltage Rating | 600 V, 800 V, 600 V | Current Rating | Imput: 130A, 114 A, 130 A. Max Individual Output: 65 A, 57 A, 65 A | Torque | Imput: 53 lb-in, 6.0 Nm, 53 lb-in. Output: 14 lb-in, 1.2 Nm, 14 lb-in.
Terminal Block, Distribution Block | http://www.altechcorp.com/GoogleAssets/TB/CDB25-2.jpg |  | Distribution Block 12 mm, 8 Outputs, HxWxL(mm): 56x49x88 | /Electronics & Electrical/Electronic Components & Devices/Automation Control Components |  | CDB25/2 | [5 empty] | STD Pack 10 |  |  |  | Terminal Width | 12 mm | Height x Length | 56 x 49 mm | Stripping Length | 18 mm | Insulation Material | Polyamide 6.6 | Type of Connection | Imput:1 Lug/ M8 bolt connection for ring lug. Output: Screw clamp connerction | Approvals | CSA, IEC, UL | Wire Range | Imput: 6-2/0 AWG, 10-50 sq.mm, 6-2/0 AWG. Output:12-2 AWG, 6-25 sq.mm, 12-2 AWG | Voltage Rating | 600 V, 800 V, 600 V | Current Rating | Imput: 150 A, 150 A, 150 A. Max Individual Output: 75 A, 75 A, 75 A | Torque | Imput: 53 lb-in, 6.0 Nm, 53 lb-in. Output: 22 lb-in, 2 Nm, 22 lb-in.
Terminal Block, Distribution Block | http://www.altechcorp.com/GoogleAssets/TB/CDB25-3.jpg |  | Distribution Block 12 mm, 12 Outputs, HxWxL(mm): 56x49x112 | /Electronics & Electrical/Electronic Components & Devices/Automation Control Components |  | CDB25/3 | [5 empty] | STD Pack 10 |  |  |  | Terminal Width | 12 mm | Height x Length | 56 x 49 mm | Stripping Length | 18 mm | Insulation Material | Polyamide 6.6 | Type of Connection | Imput:1 Lug/ M8 bolt connection for ring lug. Output: Screw clamp connerction | Approvals | CSA, IEC, UL | Wire Range | Imput: 6-2/0 AWG, 10-50 sq.mm, 6-2/0 AWG. Output:12-2 AWG, 6-25 sq.mm, 12-2 AWG | Voltage Rating | 600 V, 800 V, 600 V | Current Rating | Imput: 150 A, 150 A, 150 A. Max Individual Output: 75 A, 75 A, 75 A | Torque | Imput: 53 lb-in, 6.0 Nm, 53 lb-in. Output: 22 lb-in, 2 Nm, 22 lb-in.
Terminal Block, Distribution Block | http://www.altechcorp.com/GoogleAssets/TB/CDB25-4.jpg |  | Distribution Block 12 mm, 16 Outputs, HxWxL(mm): 56x49x136 | /Electronics & Electrical/Electronic Components & Devices/Automation Control Components |  | CDB25/4 | http://www.altechcorp.com/PDFS/Splits/tba35.pdf |  |  |  |  | STD Pack 5 |  |  |  | Terminal Width | 12 mm | Height x Length | 56 x 49 mm | Stripping Length | 18 mm | Insulation Material | Polyamide 6.6 | Type of Connection | Imput:1 Lug/ M8 bolt connection for ring lug. Output: Screw clamp connerction | Approvals | CSA, IEC, UL | Wire Range | Imput: 6-2/0 AWG, 10-50 sq.mm, 6-2/0 AWG. Output:12-2 AWG, 6-25 sq.mm, 12-2 AWG | Voltage Rating | 600 V, 800 V, 600 V | Current Rating | Imput: 150 A, 150 A, 150 A. Max Individual Output: 75 A, 75 A, 75 A | Torque | Imput: 53 lb-in, 6.0 Nm, 53 lb-in. Output: 22 lb-in, 2 Nm, 22 lb-in.
Terminal Block, Distribution Block | http://www.altechcorp.com/GoogleAssets/TB/CMDB4-2.jpg |  | Distribution Block 6 mm, 4 Outputs, HxWxL(mm): 45x43x13.5 | /Electronics & Electrical/Electronic Components & Devices/Automation Control Components |  | CMDB4/2 | http://www.altechcorp.com/PDFS/Splits/tba36.pdf |  |  |  |  | STD Pack 10 |  |  |  | Terminal Width | 6 mm | Height x Length | 45 x 43 mm | Stripping Length | 9 mm | Insulation Material | Polyamide 6.6 | Type of Connection | Screw clamp connection | Approvals | IEC, UL | Wire Range | 0.2-4 sq.mm, 22-10 AWG | Voltage Rating | 1000 V, 600 V | Current Rating | 32 A, 35 A | Torque | 0.5 Nm, 7 lb-in
Terminal Block, Distribution Block | http://www.altechcorp.com/GoogleAssets/TB/CMDB4-3.jpg |  | Distribution Block 6 mm, 6 Outputs, HxWxL(mm): 45x43x19.5 | /Electronics & Electrical/Electronic Components & Devices/Automation Control Components |  | CMDB4/3 | http://www.altechcorp.com/PDFS/Splits/tba36.pdf |  |  |  |  | STD Pack 10 |  |  |  | Terminal Width | 6 mm | Height x Length | 45 x 43 mm | Stripping Length | 9 mm | Insulation Material | Polyamide 6.6 | Type of Connection | Screw clamp connection | Approvals | IEC, UL | Wire Range | 0.2-4 sq.mm, 22-10 AWG | Voltage Rating | 1000 V, 600 V | Current Rating | 32 A, 35 A | Torque | 0.5 Nm, 7 lb-in
Terminal Block, Distribution Block | http://www.altechcorp.com/GoogleAssets/TB/CMDB4-4.jpg |  | Distribution Block 6 mm, 8 Outputs, HxWxL(mm): 45x43x25.5 | /Electronics & Electrical/Electronic Components & Devices/Automation Control Components |  | CMDB4/4 | http://www.altechcorp.com/PDFS/Splits/tba36.pdf |  |  |  |  | STD Pack 5 |  |  |  | Terminal Width | 6 mm | Height x Length | 45 x 43 mm | Stripping Length | 9 mm | Insulation Material | Polyamide 6.6 | Type of Connection | Screw clamp connection | Approvals | IEC, UL | Wire Range | 0.2-4 sq.mm, 22-10 AWG | Voltage Rating | 1000 V, 600 V | Current Rating | 32 A, 35 A | Torque | 0.5 Nm, 7 lb-in
Terminal Block, Distribution Block | http://www.altechcorp.com/GoogleAssets/TB/CMDB4-10.jpg |  | Distribution Block 6 mm, 20 Outputs, HxWxL(mm): 45x43x61.5 | /Electronics & Electrical/Electronic Components & Devices/Automation Control Components |  | CMDB4/10 | http://www.altechcorp.com/PDFS/Splits/tba36.pdf |  |  |  |  | STD Pack 5 |  |  |  | Terminal Width | 6 mm | Height x Length | 45 x 43 mm | Stripping Length | 9 mm | Insulation Material | Polyamide 6.6 | Type of Connection | Screw clamp connection | Approvals | IEC, UL | Wire Range | 0.2-4 sq.mm, 22-10 AWG | Voltage Rating | 1000 V, 600 V | Current Rating | 32 A, 35 A | Torque | 0.5 Nm, 7 lb-in
Terminal Block, Distribution Block | http://www.altechcorp.com/GoogleAssets/TB/CMDB6-2.jpg |  | Distribution Block 8 mm, 4 Outputs, HxWxL(mm): 43x48x17.5 | /Electronics & Electrical/Electronic Components & Devices/Automation Control Components |  | CMDB6/2 | http://www.altechcorp.com/PDFS/Splits/tba36.pdf |  |  |  |  | STD Pack 10 |  |  |  | Terminal Width | 8 mm | Height x Length | 43 x 47 mm | Stripping Length | 12 mm | Insulation Material | Polyamide 6.6 | Type of Connection | Screw clamp connection | Approvals | IEC, UL | Wire Range | 1.5-6 sq.mm, 22-8 AWG | Voltage Rating | 1000 V, 600 V | Current Rating | 41 A, 50 A | Torque | 0.8 Nm, 14 lb-in
Terminal Block, Distribution Block | http://www.altechcorp.com/GoogleAssets/TB/CMDB6-3.jpg |  | Distribution Block 8 mm, 6 Outputs, HxWxL(mm): 43x48x25.5 | /Electronics & Electrical/Electronic Components & Devices/Automation Control Components |  | CMDB6/3 | http://www.altechcorp.com/PDFS/Splits/tba36.pdf |  |  |  |  | STD Pack 10 |  |  |  | Terminal Width | 8 mm | Height x Length | 43 x 47 mm | Stripping Length | 12 mm | Insulation Material | Polyamide 6.6 | Type of Connection | Screw clamp connection | Approvals | IEC, UL | Wire Range | 1.5-6 sq.mm, 22-8 AWG | Voltage Rating | 1000 V, 600 V | Current Rating | 41 A, 50 A | Torque | 0.8 Nm, 14 lb-in
Terminal Block, Distribution Block | http://www.altechcorp.com/GoogleAssets/TB/CMDB6-4.jpg |  | Distribution Block 8 mm, 8 Outputs, HxWxL(mm): 43x48x33.5 | /Electronics & Electrical/Electronic Components & Devices/Automation Control Components |  | CMDB6/4 | http://www.altechcorp.com/PDFS/Splits/tba36.pdf |  |  |  |  | STD Pack 10 |  |  |  | Terminal Width | 8 mm | Height x Length | 43 x 47 mm | Stripping Length | 12 mm | Insulation Material | Polyamide 6.6 | Type of Connection | Screw clamp connection | Approvals | IEC, UL | Wire Range | 1.5-6 sq.mm, 22-8 AWG | Voltage Rating | 1000 V, 600 V | Current Rating | 41 A, 50 A | Torque | 0.8 Nm, 14 lb-in
Terminal Block, Distribution Block | http://www.altechcorp.com/GoogleAssets/TB/CMDB6-10.jpg |  | Distribution Block 8 mm, 20 Outputs, HxWxL(mm): 43x48x81.5 | /Electronics & Electrical/Electronic Components & Devices/Automation Control Components |  | CMDB6/10 | http://www.altechcorp.com/PDFS/Splits/tba36.pdf |  |  |  |  | STD Pack 5 |  |  |  | Terminal Width | 8 mm | Height x Length | 43 x 47 mm | Stripping Length | 12 mm | Insulation Material | Polyamide 6.6 | Type of Connection | Screw clamp connection | Approvals | IEC, UL | Wire Range | 1.5-6 sq.mm, 22-8 AWG | Voltage Rating | 1000 V, 600 V | Current Rating | 41 A, 50 A | Torque | 0.8 Nm, 14 lb-in
Terminal Block, Distribution Block | http://www.altechcorp.com/GoogleAssets/TB/CMDB10-2.jpg |  | Distribution Block 10 mm, 4 Outputs, HxWxL(mm): 43x48x21.5 | /Electronics & Electrical/Electronic Components & Devices/Automation Control Components |  | CMDB10/2 | http://www.altechcorp.com/PDFS/Splits/tba36.pdf |  |  |  |  | STD Pack 10 |  |  |  | Terminal Width | 10 mm | Height x Length | 43 x 47 mm | Stripping Length | 12 mm | Insulation Material | Polyamide 6.6 | Type of Connection | Screw clamp connection | Approvals | IEC, UL | Wire Range | 1.5-10 sq.mm, 22-6 AWG | Voltage Rating | 1000 V, 600 V | Current Rating | 57 A, 65 A | Torque | 1.2 Nm, 14 lb-in
Terminal Block, Distribution Block | http://www.altechcorp.com/GoogleAssets/TB/CMDB10-3.jpg |  | Distribution Block 10 mm, 6 Outputs, HxWxL(mm): 43x48x31.5 | /Electronics & Electrical/Electronic Components & Devices/Automation Control Components |  | CMDB10/3 | http://www.altechcorp.com/PDFS/Splits/tba36.pdf |  |  |  |  | STD Pack 10 |  |  |  | Terminal Width | 10 mm | Height x Length | 43 x 47 mm | Stripping Length | 12 mm | Insulation Material | Polyamide 6.6 | Type of Connection | Screw clamp connection | Approvals | IEC, UL | Wire Range | 1.5-10 sq.mm, 22-6 AWG | Voltage Rating | 1000 V, 600 V | Current Rating | 57 A, 65 A | Torque | 1.2 Nm, 14 lb-in
Terminal Block, Distribution Block | http://www.altechcorp.com/GoogleAssets/TB/CMDB10-4.jpg |  | Distribution Block 10 mm, 8 Outputs, HxWxL(mm): 43x48x41.5 | /Electronics & Electrical/Electronic Components & Devices/Automation Control Components |  | CMDB10/4 | http://www.altechcorp.com/PDFS/Splits/tba36.pdf |  |  |  |  | STD Pack 10 |  |  |  | Terminal Width | 10 mm | Height x Length | 43 x 47 mm | Stripping Length | 12 mm | Insulation Material | Polyamide 6.6 | Type of Connection | Screw clamp connection | Approvals | IEC, UL | Wire Range | 1.5-10 sq.mm, 22-6 AWG | Voltage Rating | 1000 V, 600 V | Current Rating | 57 A, 65 A | Torque | 1.2 Nm, 14 lb-in
Terminal Block, Distribution Block | http://www.altechcorp.com/GoogleAssets/TB/CMDB10-10.jpg |  | Distribution Block 10 mm, 20 Outputs, HxWxL(mm): 43x48x10.5 | /Electronics & Electrical/Electronic Components & Devices/Automation Control Components |  | CMDB10/10 | http://www.altechcorp.com/PDFS/Splits/tba36.pdf |  |  |  |  | STD Pack 5 |  |  |  | Terminal Width | 10 mm | Height x Length | 43 x 47 mm | Stripping Length | 12 mm | Insulation Material | Polyamide 6.6 | Type of Connection | Screw clamp connection | Approvals | IEC, UL | Wire Range | 1.5-10 sq.mm, 22-6 AWG | Voltage Rating | 1000 V, 600 V | Current Rating | 57 A, 65 A | Torque | 1.2 Nm, 14 lb-in
Terminal Block, One Phase Power Distribution Block | http://www.altechcorp.com/GoogleAssets/TB/DB16.jpg |  | One Phase Power Distribution Block | /Electronics & Electrical/Electronic Components & Devices/Automation Control Components |  | DB16 | http://www.altechcorp.com/PDFS/Splits/tba38.pdf | http://www.altechcorp.com/GoogleAssets/TB/DB16(drawing).jpg |  |  |  | ? |  |  |  | Approvals | UL, IEC | Current Rating | 80 A, 80A | Voltage Rating | 600 V AC, 1000 V AC | SCCR | 10kA | No. of Imputs | 1, 1 | Wire Range | 8-4 AWG, 6-16mm | Torque | 14 lb.-in, 1.2 Nm | No. of Outputs | 6, 6 | Material | Housing: Polyamide, Metal Body: Brass
Terminal Block, One Phase Power Distribution Block | http://www.altechcorp.com/GoogleAssets/TB/38049.jpg |  | One Phase Power Distribution Block | /Electronics & Electrical/Electronic Components & Devices/Automation Control Components |  | 38049 | http://www.altechcorp.com/PDFS/Splits/tba38.pdf | http://www.altechcorp.com/GoogleAssets/TB/38049(drawing).jpg |  |  |  | ? |  |  |  | Approvals | UL, IEC | Current Rating | 80 A, 80A | Voltage Rating | 600 V AC, 1000 V AC | SCCR | 100kA | No. of Imputs | 1, 1 | Wire Range | 8-4 AWG, 6-16mm | Torque | 14 lb.-in, 1.5 Nm | No. of Outputs | 6, 6 | Material | Housing: Polyamide, Metal Body: Brass
Terminal Block, One Phase Power Distribution Block | http://www.altechcorp.com/GoogleAssets/TB/DB35.jpg |  | One Phase Power Distribution Block | /Electronics & Electrical/Electronic Components & Devices/Automation Control Components |  | DB35 | http://www.altechcorp.com/PDFS/Splits/tba38.pdf | http://www.altechcorp.com/GoogleAssets/TB/DB35(drawing).jpg |  |  |  | ? |  |  |  | Approvals | UL, IEC | Current Rating | 115 A, 125 A | Voltage Rating | 600 V AC, 1000 V AC | SCCR | 10kA | No. of Imputs | 1, 1 | Wire Range | 8-2 AWG, 10-35mm | Torque | 40 lb.-in, 6 Nm | No. of Outputs | 6, 6 | Material | Housing: Polyamide, Metal Body: Brass
Terminal Block, One Phase Power Distribution Block | http://www.altechcorp.com/GoogleAssets/TB/38041.jpg |  | One Phase Power Distribution Block | /Electronics & Electrical/Electronic Components & Devices/Automation Control Components |  | 38041 | http://www.altechcorp.com/PDFS/Splits/tba38.pdf | http://www.altechcorp.com/GoogleAssets/TB/38041(drawing).jpg |  |  |  | ? |  |  |  | Approvals | UL, IEC | Current Rating | 115 A, 125 A | Voltage Rating | 600 V AC, 690 V AC | SCCR | 100kA | No. of Imputs | 1, 1 | Wire Range | 8-2 AWG, 10-35mm | Torque | 13.5.-in, 3.5 Nm | No. of Outputs | 6, 6 | Material | Housing: Polyamide, Metal Body: Brass
Terminal Block, One Phase Power Distribution Block | http://www.altechcorp.com/GoogleAssets/TB/38076.jpg |  | One Phase Power Distribution Block | /Electronics & Electrical/Electronic Components & Devices/Automation Control Components |  | 38076 | http://www.altechcorp.com/PDFS/Splits/tba39.pdf | http://www.altechcorp.com/GoogleAssets/TB/38076(drawing).jpg |  |  |  | ? |  |  |  | Approvals | UL, IEC | Current Rating | 115 A, 125 A | Voltage Rating | 600 V AC, 690 V AC | SCCR | 100kA | No. of Imputs | 1, 1 | Wire Range | 8-2 AWG, 10-35mm | Torque | 53lb.-in, 6 Nm | No. of Outputs | 10, 10 | Material | Housing: Polyamide, Metal Body: Brass
Terminal Block, One Phase Power Distribution Block | http://www.altechcorp.com/GoogleAssets/TB/38032.jpg |  | One Phase Power Distribution Block | /Electronics & Electrical/Electronic Components & Devices/Automation Control Components |  | 38032 | http://www.altechcorp.com/PDFS/Splits/tba39.pdf | http://www.altechcorp.com/GoogleAssets/TB/38032(drawing).jpg |  |  |  | ? |  |  |  | Approvals | UL, CSA, IEC | Current Rating | 160A, 160 A | Voltage Rating | 600 V AC 690 V AC | SCCR | 100kA | No. of Imputs | 1, 1 | Wire Range | 8-2/0 AWG, 10-70mm | Torque | 35.5lb.in, 4Nm | No. of Outputs | 6 , 6 | Material | Housing: Polyamide, Metal Body: Brass
Terminal Block, One Phase Power Distribution Block | http://www.altechcorp.com/GoogleAssets/TB/38074.jpg |  | One Phase Power Distribution Block | /Electronics & Electrical/Electronic Components & Devices/Automation Control Components |  | 38074 | http://www.altechcorp.com/PDFS/Splits/tba39.pdf | http://www.altechcorp.com/GoogleAssets/TB/38074(drawing).jpg |  |  |  | ? |  |  |  | Approvals | UL, IEC | Current Rating | 175A, 175A | Voltage Rating | 600 V AC, 690 V AC | SCCR | 100kA | No. of Imputs | 1, 1 | Wire Range | 6-2/0AWG, 16-70mm | Torque | 53lb.-in, 6 Nm | No. of Outputs | 10, 10 | Material | Housing: Polyamide, Metal Body: Brass
Terminal Block, One Phase Power Distribution Block | http://www.altechcorp.com/GoogleAssets/TB/38020.jpg |  | One Phase Power Distribution Block | /Electronics & Electrical/Electronic Components & Devices/Automation Control Components |  | 38020 | http://www.altechcorp.com/PDFS/Splits/tba40.pdf | http://www.altechcorp.com/GoogleAssets/TB/38020(drawing).jpg |  |  |  | ? |  |  |  | Approvals | UL, CSA, IEC | Current Rating | 230 A, 250 A | Voltage Rating | 600 V AC 690 V AC | SCCR | 100kA | No. of Imputs | 1, 1 | Wire Range | 2-4/0 AWG, 35-120mm | Torque | 170lb.-in, 19Nm | No. of Outputs | 11, 11 | Material | Housing: Polyamide, Metal Body: Brass
Terminal Block, One Phase Power Distribution Block | http://www.altechcorp.com/GoogleAssets/TB/38019.jpg |  | One Phase Power Distribution Block | /Electronics & Electrical/Electronic Components & Devices/Automation Control Components |  | 38019 | http://www.altechcorp.com/PDFS/Splits/tba40.pdf |  |  |  |  | ? |  |  |  | Approvals | UL, CSA, IEC | Current Rating | 310 A, 400 A | Voltage Rating | 600 V AC, 690 V AC | SCCR | 100kA | No. of Imputs | 1, 1 | Wire Range | 3/0-350mcm, 95-185mm | Torque | 230lb.-in, 25 Nm | No. of Outputs | 11, 11 | Material | Housing: Polyamide, Metal Body: Brass
Terminal Block, Three Phase Power Distribution Block | http://www.altechcorp.com/GoogleAssets/TB/38075.jpg |  | Three Phase Power Distribution Block | /Electronics & Electrical/Electronic Components & Devices/Automation Control Components |  | 38075 | http://www.altechcorp.com/PDFS/Splits/tba41.pdf | http://www.altechcorp.com/GoogleAssets/TB/38075(drawing).jpg |  |  |  | ? |  |  |  | Approvals | UL, IEC | Current Rating | 115 A, 115A | Voltage Rating | 600 V AC, 690 V AC | SCCR | 100kA | No. of Imputs | 3x1, 3x1 | Wire Range | 8-2 AWG, 10-35mm | Torque | 31lb.in, 3.5Nm | No. of Outputs | 3x6, 3x6 | Material | Housing: Polyamide, Metal Body: Brass
Terminal Block, Three Phase Power Distribution Block | http://www.altechcorp.com/GoogleAssets/TB/38073.jpg |  | Three Phase Power Distribution Block | /Electronics & Electrical/Electronic Components & Devices/Automation Control Components |  | 38073 | http://www.altechcorp.com/PDFS/Splits/tba41.pdf | http://www.altechcorp.com/GoogleAssets/TB/38073(drawing).jpg |  |  |  | ? |  |  |  | Approvals | UL, IEC | Current Rating | 175A, 175A | Voltage Rating | 600 V AC, 690 V AC | SCCR | 100kA | No. of Imputs | 3x1, 3x1 | Wire Range | 8-2/0 AWG, 10-70mm | Torque | 35.5lb.in, 4Nm | No. of Outputs | 3x6, 3x6 | Material | Housing: Polyamide, Metal Body: Brass
Terminal Block, Splicer Blocks | http://www.altechcorp.com/GoogleAssets/TB/38064.jpg |  | Splicer Blocks | /Electronics & Electrical/Electronic Components & Devices/Automation Control Components |  | 38064 | http://www.altechcorp.com/PDFS/Splits/tba42.pdf | http://www.altechcorp.com/GoogleAssets/TB/38064(drawing).jpg |  |  |  | ? |  |  |  | Approvals | UL, IEC | Current Rating | 175A, 175A | Voltage Rating | 600 V AC 690 V AC | No. of Imputs | 1, 1 | Wire Range | 14-1 AWG, 2.5mm-50mm | Torque | 106.2lb-in, 12Nm | No. Outputs | 1, 1 | Wire Range | 14-1AWG, 2.5mm-50mm | Torque | 106.2lb-in, 12 Nm | Material | Housing: Polyamide, Metal Body: Aluminum
Terminal Block, Splicer Blocks | http://www.altechcorp.com/GoogleAssets/TB/38057.jpg |  | Splicer Blocks | /Electronics & Electrical/Electronic Components & Devices/Automation Control Components |  | 38057 | http://www.altechcorp.com/PDFS/Splits/tba42.pdf | http://www.altechcorp.com/GoogleAssets/TB/38057(drawing).jpg |  |  |  | ? |  |  |  | Approvals | UL, IEC | Current Rating | 335A, 400A | Voltage Rating | 600 V AC 690 V AC | No. of Imputs | 1, 1 | Wire Range | 6 AWG-400MCM, 16mm- 185mm | Torque | 221lb-in, 25Nm | No. Outputs | 1, 1 | Wire Range | 6 AWG-400MCM, 16mm-185mm | Torque | 106.2lb-in, 12 Nm | Material | Housing: Polyamide, Metal Body: Aluminum
Terminal Block, Splicer Blocks | http://www.altechcorp.com/GoogleAssets/TB/38059.jpg |  | Splicer Blocks | /Electronics & Electrical/Electronic Components & Devices/Automation Control Components |  | 38059 | http://www.altechcorp.com/PDFS/Splits/tba42.pdf | http://www.altechcorp.com/GoogleAssets/TB/38059(drawing).jpg |  |  |  | ? |  |  |  | Approvals | UL, IEC | Current Rating | 840A, 800A | Voltage Rating | 600 V AC 690 V AC | No. of Imputs | 2, 2 | Wire Range | 3 AWG-600MCM, 25-300mm | Torque | 310lb-in, 35 Nm | No. Outputs | 2, 2 | Wire Range | 3 AWG-600MCM, 25-300mm | Torque | 310lb-in, 35 Nm | Material | Housing: Polyamide, Metal Body: Aluminum
Terminal Block, Thermocouple Blocks | http://www.altechcorp.com/GoogleAssets/TB/CTT2.5UK.jpg |  | Thermocouple Blocks 10 mm | /Electronics & Electrical/Electronic Components & Devices/Automation Control Components |  | CTT2.5UK | http://www.altechcorp.com/PDFS/Splits/tba43.pdf |  |  |  |  | STD Pack 50 |  |  |  | Terminal Width | 10 mm | Height x Length | 45 x 43 mm | Stripping Length | 8 mm | Insulation Material | Polyamide 6.6 | Type of Connection | 4 screw clamps | Wire Range | 24-12 AWG | Voltage Rating | 300 V | Current Rating | 10A | Torque | 7 lb-in
Terminal Block, Thermocouple Blocks | http://www.altechcorp.com/GoogleAssets/TB/CTT2.5UJ.jpg |  | Thermocouple Blocks 10 mm | /Electronics & Electrical/Electronic Components & Devices/Automation Control Components |  | CTT2.5UJ | http://www.altechcorp.com/PDFS/Splits/tba43.pdf |  |  |  |  | STD Pack 50 |  |  |  | Terminal Width | 10 mm | Height x Length | 45 x 43 mm | Stripping Length | 8 mm | Insulation Material | Polyamide 6.6 | Type of Connection | 4 screw clamps | Wire Range | 24-12 AWG | Voltage Rating | 300 V | Current Rating | 10A | Torque | 7 lb-in
Terminal Block, Thermocouple Blocks | http://www.altechcorp.com/GoogleAssets/TB/CTT2.5UT.jpg |  | Thermocouple Blocks 10 mm | /Electronics & Electrical/Electronic Components & Devices/Automation Control Components |  | CTT2.5UT | http://www.altechcorp.com/PDFS/Splits/tba43.pdf |  |  |  |  | STD Pack 50 |  |  |  | Terminal Width | 10 mm | Height x Length | 45 x 43 mm | Stripping Length | 8 mm | Insulation Material | Polyamide 6.6 | Type of Connection | 4 screw clamps | Wire Range | 24-12 AWG | Voltage Rating | 300 V | Current Rating | 10A | Torque | 7 lb-in
Terminal Block, Thermocouple Blocks | http://www.altechcorp.com/GoogleAssets/TB/CTT2.5UE.jpg |  | Thermocouple Blocks 10 mm | /Electronics & Electrical/Electronic Components & Devices/Automation Control Components |  | CTT2.5UE | http://www.altechcorp.com/PDFS/Splits/tba43.pdf |  |  |  |  | STD Pack 50 |  |  |  | Terminal Width | 10 mm | Height x Length | 45 x 43 mm | Stripping Length | 8 mm | Insulation Material | Polyamide 6.6 | Type of Connection | 4 screw clamps | Wire Range | 24-12 AWG | Voltage Rating | 300 V | Current Rating | 10A | Torque | 7 lb-in
Terminal Block, Indicator/ Diode Circuit | http://www.altechcorp.com/GoogleAssets/TB/CDL4U(E)D1.jpg |  | Indicator/Diode Circuit 6mm | /Electronics & Electrical/Electronic Components & Devices/Automation Control Components |  | CDL4U(E)D1 | http://www.altechcorp.com/PDFS/Splits/tba44.pdf |  |  |  |  | STD Pack 100 |  |  |  | Terminal Width | 6 mm | Height x Length | 54 x 55.5 mm | Terminal Voltage | 300 V~ | Stripping Length | 9 mm | Insulation Material | Polyamide 6.6 | Approvals | CSA, IEC, UL | Wire Range | 22-10 AWG, 0.2-4 sq.mm 22-10 AWG | Voltage Rating | 300 V, 500 V, 600 V | Current Rating | 25 A, 32 A, 35 A | Torque | 7 lb-in, 0.5 Nm, 7 lb-in
Terminal Block, Indicator/ Diode Circuit | http://www.altechcorp.com/GoogleAssets/TB/CDL4U(E)D2.jpg |  | Indicator/Diode Circuit 6mm | /Electronics & Electrical/Electronic Components & Devices/Automation Control Components |  | CDL4U(E)D2 | http://www.altechcorp.com/PDFS/Splits/tba44.pdf |  |  |  |  | STD Pack 100 |  |  |  | Terminal Width | 6 mm | Height x Length | 54 x 55.5 mm | Terminal Voltage | 300 V~ | Stripping Length | 9 mm | Insulation Material | Polyamide 6.6 | Approvals | CSA, IEC, UL | Wire Range | 22-10 AWG, 0.2-4 sq.mm 22-10 AWG | Voltage Rating | 300 V, 500 V, 600 V | Current Rating | 25 A, 32 A, 35 A | Torque | 7 lb-in, 0.5 Nm, 7 lb-in
Terminal Block, Indicator/ Diode Circuit | http://www.altechcorp.com/GoogleAssets/TB/CDL4U(E)D3.jpg |  | Indicator/Diode Circuit 6mm | /Electronics & Electrical/Electronic Components & Devices/Automation Control Components |  | CDL4U(E)D3 | http://www.altechcorp.com/PDFS/Splits/tba44.pdf |  |  |  |  | STD Pack 100 |  |  |  | Terminal Width | 6 mm | Height x Length | 54 x 55.5 mm | Terminal Voltage | 300 V~ | Stripping Length | 9 mm | Insulation Material | Polyamide 6.6 | Approvals | CSA, IEC, UL | Wire Range | 22-10 AWG, 0.2-4 sq.mm, 22-10 AWG | Voltage Rating | 300 V, 500 V, 600 V | Current Rating | 25 A, 32 A, 35 A | Torque | 7 lb-in, 0.5 Nm, 7 lb-in
Terminal Block, Indicator/ Diode Circuit | http://www.altechcorp.com/GoogleAssets/TB/CDL4U(E)DD1.jpg |  | Indicator/Diode Circuit 6mm | /Electronics & Electrical/Electronic Components & Devices/Automation Control Components |  | CDL4U(E)DD1 | http://www.altechcorp.com/PDFS/Splits/tba45.pdf |  |  |  |  | STD Pack 100 |  |  |  | Terminal Width | 6 mm | Height x Length | 54 x 55.5 mm | Terminal Voltage | 300 V~ | Stripping Length | 9 mm | Insulation Material | Polyamide 6.6 | Approvals | CSA, IEC, UL | Wire Range | 22-10 AWG, 0.2-4 sq.mm, 22-10 AWG | Voltage Rating | 300 V, 500 V, 600 V | Current Rating | 25 A, 32 A, 35 A | Torque | 7 lb-in, 0.5 Nm, 7 lb-in
Terminal Block, Indicator/ Diode Circuit | http://www.altechcorp.com/GoogleAssets/TB/CDL4U(E)DD2.jpg |  | Indicator/Diode Circuit 6mm | /Electronics & Electrical/Electronic Components & Devices/Automation Control Components |  | CDL4U(E)DD2 | http://www.altechcorp.com/PDFS/Splits/tba45.pdf |  |  |  |  | STD Pack 100 |  |  |  | Terminal Width | 6 mm | Height x Length | 54 x 55.5 mm | Terminal Voltage | 300 V~ | Stripping Length | 9 mm | Insulation Material | Polyamide 6.6 | Approvals | CSA, IEC, UL | Wire Range | 22-10 AWG, 0.2-4 sq.mm, 22-10 AWG | Voltage Rating | 300 V, 500 V, 600 V | Current Rating | 25 A, 32 A, 35 A | Torque | 7 lb-in, 0.5 Nm, 7 lb-in
Terminal Block, Indicator/ Diode Circuit | http://www.altechcorp.com/GoogleAssets/TB/CDL4U(E)DD3.jpg |  | Indicator/Diode Circuit 6mm | /Electronics & Electrical/Electronic Components & Devices/Automation Control Components |  | CDL4U(E)DD3 | http://www.altechcorp.com/PDFS/Splits/tba45.pdf |  |  |  |  | STD Pack 100 |  |  |  | Terminal Width | 6 mm | Height x Length | 54 x 55.5 mm | Terminal Voltage | 300 V~ | Stripping Length | 9 mm | Insulation Material | Polyamide 6.6 | Approvals | CSA, IEC, UL | Wire Range | 22-10 AWG, 0.2-4 sq.mm, 22-10 AWG | Voltage Rating | 300 V, 500 V, 600 V | Current Rating | 25 A, 32 A, 35 A | Torque | 7 lb-in, 0.5 Nm, 7 lb-in
Terminal Block, Indicator/ Diode Circuit | http://www.altechcorp.com/GoogleAssets/TB/CDL4U(E)DD4.jpg |  | Indicator/Diode Circuit 6mm | /Electronics & Electrical/Electronic Components & Devices/Automation Control Components |  | CDL4U(E)DD4 | http://www.altechcorp.com/PDFS/Splits/tba45.pdf |  |  |  |  | STD Pack 100 |  |  |  | Terminal Width | 6 mm | Height x Length | 54 x 55.5 mm | Terminal Voltage | 300 V~ | Stripping Length | 9 mm | Insulation Material | Polyamide 6.6 | Approvals | CSA, IEC, UL | Wire Range | 22-10 AWG, 0.2-4 sq.mm, 22-10 AWG | Voltage Rating | 300 V, 500 V, 300 V | Current Rating | 25 A, 32 A, 35 A | Torque | 7 lb-in, 0.5 Nm, 7 lb-in
Terminal Block, Indicator/ Diode Circuit | http://www.altechcorp.com/GoogleAssets/TB/CDL4U(E)D4.jpg |  | Indicator/Diode Circuit 6mm | /Electronics & Electrical/Electronic Components & Devices/Automation Control Components |  | CDL4U(E)D4 | http://www.altechcorp.com/PDFS/Splits/tba45.pdf |  |  |  |  | STD Pack 100 |  |  |  | Terminal Width | 6 mm | Height x Length | 54 x 55.5 mm | Terminal Voltage | 12V~/24V~ | Stripping Length | 9 mm | Insulation Material | Polyamide 6.6 | Approvals | CSA, IEC, UL | Wire Range | 22-10 AWG, 0.2-4 sq.mm, 22-10 AWG | Voltage Rating | 300 V, 500 V, 600 V | Current Rating | 25 A, 32 A, 35 A | Torque | 7lb-in, 0.5 Nm, 7 lb-in
Terminal Block, Indicator/ Diode Circuit |  |  | Indicator/Diode Circuit 6mm | /Electronics & Electrical/Electronic Components & Devices/Automation Control Components |  | CDL4U(E)DD5 | http://www.altechcorp.com/PDFS/Splits/tba45.pdf |  |  |  |  | STD Pack 100 |  |  |  | Terminal Width | 6 mm | Height x Length | 54 x 55.5 mm | Terminal Voltage | 12V~/24V~ | Stripping Length | 9 mm | Insulation Material | Polyamide 6.6 | Approvals | CSA, IEC, UL | Wire Range | 22-10 AWG, 0.2-4 sq.mm, 22-10 AWG | Voltage Rating | 300 V, 500 V, 600 V | Current Rating | 25 A, 32 A, 35 A | Torque | 7 lb-in, 0.5 Nm, 7 lb-in
Terminal Block, Indicator/ Diode Circuit | http://www.altechcorp.com/GoogleAssets/TB/CDL4U(E)N1.jpg |  | Indicator/Diode Circuit 6mm | /Electronics & Electrical/Electronic Components & Devices/Automation Control Components |  | CDL4U(E)N1 | http://www.altechcorp.com/PDFS/Splits/tba46.pdf |  |  |  |  | STD Pack 50 |  |  |  | Terminal Width | 6 mm | Height x Length | 54 x 55.5 mm | Terminal Voltage | 110 V~ to 220 V~ | Stripping Length | 9 mm | Insulation Material | Polyamide 6.6 | Approvals | CSA, IEC, UL | Wire Range | 22-10 AWG, 0.2-4 sq.mm, 22-10 AWG | Voltage Rating | 300 V, 500 V, 600 V | Current Rating | 25 A, 32 A, 35 A | Torque | 7 lb-in, 0.5 Nm, 7 lb-in
Terminal Block, Indicator/ Diode Circuit | http://www.altechcorp.com/GoogleAssets/TB/CDL4U(E)LD5.jpg |  | Indicator/Diode Circuit 6mm | /Electronics & Electrical/Electronic Components & Devices/Automation Control Components |  | CDL4U(E)LD5* | http://www.altechcorp.com/PDFS/Splits/tba46.pdf |  |  |  |  | STD Pack 50 |  |  |  | Terminal Width | 6 mm | Height x Length | 54 x 55.5 mm | Terminal Voltage | 24 V~, 48 V~, 120 V~, 220 V~ | Stripping Length | 9 mm | Insulation Material | Polyamide 6.6 | Approvals | CSA, IEC, UL | Wire Range | 22-10 AWG, 0.2-4 sq.mm, 22-10 AWG | Voltage Rating | 300 V, 500 V, 600 V | Current Rating | 25 A, 32 A, 35 A | Torque | 7 lb-in, 0.5 Nm, 7 lb-in
Terminal Block, Indicator/ Diode Circuit | http://www.altechcorp.com/GoogleAssets/TB/CDL4U(E)LD3.jpg |  | Indicator/Diode Circuit 6mm | /Electronics & Electrical/Electronic Components & Devices/Automation Control Components |  | CDL4U(E)LD3* | http://www.altechcorp.com/PDFS/Splits/tba46.pdf |  |  |  |  | STD Pack 50 |  |  |  | Terminal Width | 6 mm | Height x Length | 54 x 55.5 mm | Terminal Voltage | 12~/=, 24~/= | Stripping Length | 9 mm | Insulation Material | Polyamide 6.6 | Approvals | CSA, IEC, UL | Wire Range | 22-10 AWG, 0.2-4 sq.mm 22-10 AWG | Voltage Rating | 300 V, 500 V, 600 V | Current Rating | 25 A, 32 A, 35 A | Torque | 7 lb-in, 0.5 Nm, 7 lb-in
Terminal Block, Indicator/ Diode Circuit | http://www.altechcorp.com/GoogleAssets/TB/CDL4U(E)LD4.jpg |  | Indicator/Diode Circuit 6mm | /Electronics & Electrical/Electronic Components & Devices/Automation Control Components |  | CDL4U(E)LD4* | http://www.altechcorp.com/PDFS/Splits/tba47.pdf |  |  |  |  | STD Pack 50 |  |  |  | Terminal Width | 6 mm | Height x Length | 54 x 55.5 mm | Terminal Voltage | 24~/=, 48~/= | Stripping Length | 9 mm | Insulation Material | Polyamide 6.6 | Approvals | CSA, IEC, UL | Wire Range | 22-10 AWG, 0.2-4 sq.mm, 22-10 AWG | Voltage Rating | 300 V, 500 V, 600 V | Current Rating | 25 A, 32 A, 35 A | Torque | 7 lb-in, 0.5 Nm, 7 lb-in
Terminal Block, Indicator/ Diode Circuit | http://www.altechcorp.com/GoogleAssets/TB/CDL4U(E)LD1.jpg |  | Indicator/Diode Circuit 6mm | /Electronics & Electrical/Electronic Components & Devices/Automation Control Components |  | CDL4U(E)LD1 | http://www.altechcorp.com/PDFS/Splits/tba47.pdf |  |  |  |  | STD Pack 50 |  |  |  | Terminal Width | 6 mm | Height x Length | 54 x 55.5 mm | Terminal Voltage | 24 V- | Stripping Length | 9 mm | Insulation Material | Polyamide 6.6 | Approvals | CSA, IEC, UL | Wire Range | 22-10 AWG, 0.2-4 sq.mm, 22-10 AWG | Voltage Rating | 300 V, 500 V, 300 V | Current Rating | 25 A, 32 A, 35 A | Torque | 7lb-in, 0.5 Nm, 7 lb-in
Terminal Block, Indicator/ Diode Circuit | http://www.altechcorp.com/GoogleAssets/TB/CDL4U(E)LD2.jpg |  | Indicator/Diode Circuit 6mm | /Electronics & Electrical/Electronic Components & Devices/Automation Control Components |  | CDL4U(E)LD2 | http://www.altechcorp.com/PDFS/Splits/tba47.pdf |  |  |  |  | STD Pack 50 |  |  |  | Terminal Width | 6 mm | Height x Length | 54 x 55.5 mm | Terminal Voltage | 24 V- | Stripping Length | 9 mm | Insulation Material | Polyamide 6.6 | Approvals | CSA, IEC, UL | Wire Range | 22-10 AWG, 0.2-4 sq.mm, 22-10 AWG | Voltage Rating | 300 V, 500 V, 600 V | Current Rating | 25 A, 32 A, 35 A | Torque | 7 lb-in, 0.5 Nm, 7 lb-in
Terminal Block, Indicator/ Diode Circuit | http://www.altechcorp.com/GoogleAssets/TB/CDL4U(E)L1.jpg |  | Indicator/Diode Circuit 6mm | /Electronics & Electrical/Electronic Components & Devices/Automation Control Components |  | CDL4U(E)L1 | http://www.altechcorp.com/PDFS/Splits/tba47.pdf |  |  |  |  | STD Pack 50 |  |  |  | Terminal Width | 6 mm | Height x Length | 54 x 55.5 mm | Terminal Voltage | 6 V-, 24 V-, 60 V- | Stripping Length | 9 mm | Insulation Material | Polyamide 6.6 | Approvals | CSA, IEC, UL | Wire Range | 22-10 AWG, 0.2-4 sq.mm, 22-10 AWG | Voltage Rating | 300 V, 500 V, 600 V | Current Rating | 25 A, 32 A, 35 A | Torque | 7 lb-in, 0.5 Nm, 7 lb-in
Terminal Block, Indicator/ Diode Circuit | http://www.altechcorp.com/GoogleAssets/TB/CDL4U(E)L2.jpg |  | Indicator/Diode Circuit 6mm | /Electronics & Electrical/Electronic Components & Devices/Automation Control Components |  | CDL4U(E)L2 | http://www.altechcorp.com/PDFS/Splits/tba47.pdf |  |  |  |  | STD Pack 50 |  |  |  | Terminal Width | 6 mm | Height x Length | 54 x 55.5 mm | Terminal Voltage | 6 V-, 24 V-, 60 V- | Stripping Length | 9 mm | Insulation Material | Polyamide 6.6 | Approvals | CSA, IEC, UL | Wire Range | 22-10 AWG, 0.2-4 sq.mm, 22-10 AWG | Voltage Rating | 300 V, 500 V, 600 V | Current Rating | 25 A, 32 A, 35 A | Torque | 7 lb-in, 0.5 Nm, 7 lb-in
Terminal Block, Indicator/ Diode Circuit | http://www.altechcorp.com/GoogleAssets/TB/CDL4U(O).jpg |  | Indicator/Diode Circuit 6mm | /Electronics & Electrical/Electronic Components & Devices/Automation Control Components |  | CDL4U(O) | http://www.altechcorp.com/PDFS/Splits/tba47.pdf |  |  |  |  | STD Pack 100 |  |  |  | Terminal Width | 6 mm | Height x Length | 54 x 55.5 mm | Terminal Voltage |  | Stripping Length | 9 mm | Insulation Material | Polyamide 6.6 | Approvals | CSA, IEC, UL | Wire Range | 22-10 AWG, 0.2-4 sq.mm, 22-10 AWG | Voltage Rating | 300 V, 500 V, 600 V | Current Rating | 25 A, 32 A, 35 A | Torque | 7 lb-in, 0.5 Nm, 7 lb-in
Terminal Block, Surge Suppressor | http://www.altechcorp.com/GoogleAssets/TB/CDL4U(E)LA75V.jpg |  | Surge Suppressor 12 mm | /Electronics & Electrical/Electronic Components & Devices/Automation Control Components |  | CDL4U(E)LA75V | http://www.altechcorp.com/PDFS/Splits/tba48.pdf |  |  |  |  | STD Pack 20 |  |  |  | Terminal Width | 12 mm | Height x Length | 54 x 55.5 mm | Terminal Voltage | 9 mm | Insulation Material | Polyamide 6.6 | Type of Connection | 4 screw clamps | Wire Range | 22-10 AWG | Voltage Rating | 75, 90, 230, 600, 1000V DC | Nominal Discharge Current | 20 KA (8/20µs) | Response Time | 100 ns | Capacitance | <1.5 pf
Terminal Block, Surge Suppressor | http://www.altechcorp.com/GoogleAssets/TB/CDL4U(E)LA90V.jpg |  | Surge Suppressor 12 mm | /Electronics & Electrical/Electronic Components & Devices/Automation Control Components |  | CDL4U(E)LA90V | http://www.altechcorp.com/PDFS/Splits/tba48.pdf |  |  |  |  | STD Pack 20 |  |  |  | Terminal Width | 12 mm | Height x Length | 54 x 55.5 mm | Terminal Voltage | 9 mm | Insulation Material | Polyamide 6.6 | Type of Connection | 4 screw clamps | Wire Range | 22-10 AWG | Voltage Rating | 75, 90, 230, 600, 1000V DC | Nominal Discharge Current | 20 KA (8/20µs) | Response Time | 100 ns | Capacitance | <1.5 pf
Terminal Block, Surge Suppressor | http://www.altechcorp.com/GoogleAssets/TB/CDL4U(E)LA230V.jpg |  | Surge Suppressor 12 mm | /Electronics & Electrical/Electronic Components & Devices/Automation Control Components |  | CDL4U(E)LA230V | http://www.altechcorp.com/PDFS/Splits/tba48.pdf |  |  |  |  | STD Pack 20 |  |  |  | Terminal Width | 12 mm | Height x Length | 54 x 55.5 mm | Terminal Voltage | 9 mm | Insulation Material | Polyamide 6.6 | Type of Connection | 4 screw clamps | Wire Range | 22-10 AWG | Voltage Rating | 75, 90, 230, 600, 1000V DC | Nominal Discharge Current | 20 KA (8/20µs) | Response Time | 100 ns | Capacitance | <1.5 pf
Terminal Block, Surge Suppressor | http://www.altechcorp.com/GoogleAssets/TB/CDL4U(E)LA600V.jpg |  | Surge Suppressor 12 mm | /Electronics & Electrical/Electronic Components & Devices/Automation Control Components |  | CDL4U(E)LA600V | http://www.altechcorp.com/PDFS/Splits/tba48.pdf |  |  |  |  | STD Pack 20 |  |  |  | Terminal Width | 12 mm | Height x Length | 54 x 55.5 mm | Terminal Voltage | 9 mm | Insulation Material | Polyamide 6.6 | Type of Connection | 4 screw clamps | Wire Range | 22-10 AWG | Voltage Rating | 75, 90, 230, 600, 1000V DC | Nominal Discharge Current | 20 KA (8/20µs) | Response Time | 100 ns | Capacitance | <1.5 pf
Terminal Block, Surge Suppressor | http://www.altechcorp.com/GoogleAssets/TB/CDL4U(E)LA1000V.jpg |  | Surge Suppressor 12 mm | /Electronics & Electrical/Electronic Components & Devices/Automation Control Components |  | CDL4U(E)LA1000V | http://www.altechcorp.com/PDFS/Splits/tba48.pdf |  |  |  |  | STD Pack 20 |  |  |  | Terminal Width | 12 mm | Height x Length | 54 x 55.5 mm | Terminal Voltage | 9 mm | Insulation Material | Polyamide 6.6 | Type of Connection | 4 screw clamps | Wire Range | 22-10 AWG | Voltage Rating | 75, 90, 230, 600, 1000V DC | Nominal Discharge Current | 20 KA (8/20µs) | Response Time | 100 ns | Capacitance | <1.5 pf
Terminal Block, Surge Suppressor | http://www.altechcorp.com/GoogleAssets/TB/CDL4U(E)3LA90V.jpg |  | Surge Suppressor 18 mm | /Electronics & Electrical/Electronic Components & Devices/Automation Control Components |  | CDL4U(E)3LA90V | http://www.altechcorp.com/PDFS/Splits/tba48.pdf |  |  |  |  | STD Pack 20 |  |  |  | Terminal Width | 18 mm | Height x Length | 54 x 55.5 mm | Terminal Voltage | 9 mm | Insulation Material | Polyamide 6.6 | Type of Connection | 4 screw clamps | Wire Range | 22-10 AWG | Voltage Rating | 90, 230, 350, 600 V DC | Nominal Discharge Current | 10 KA (8/20µs) | Response Time | 100 ns | Capacitance | <1.0 pf
Terminal Block, Surge Suppressor | http://www.altechcorp.com/GoogleAssets/TB/CDL4U(E)3LA230V.jpg |  | Surge Suppressor 18 mm | /Electronics & Electrical/Electronic Components & Devices/Automation Control Components |  | CDL4U(E)3LA230V | http://www.altechcorp.com/PDFS/Splits/tba48.pdf |  |  |  |  | STD Pack 20 |  |  |  | Terminal Width | 18 mm | Height x Length | 54 x 55.5 mm | Terminal Voltage | 9 mm | Insulation Material | Polyamide 6.6 | Type of Connection | 4 screw clamps | Wire Range | 22-10 AWG | Voltage Rating | 90, 230, 350, 600 V DC | Nominal Discharge Current | 10 KA (8/20µs) | Response Time | 100 ns | Capacitance | <1.0 pf
Terminal Block, Surge Suppressor | http://www.altechcorp.com/GoogleAssets/TB/CDL4U(E)3LA350V.jpg |  | Surge Suppressor 18 mm | /Electronics & Electrical/Electronic Components & Devices/Automation Control Components |  | CDL4U(E)3LA350V | http://www.altechcorp.com/PDFS/Splits/tba48.pdf |  |  |  |  | STD Pack 20 |  |  |  | Terminal Width | 18 mm | Height x Length | 54 x 55.5 mm | Terminal Voltage | 9 mm | Insulation Material | Polyamide 6.6 | Type of Connection | 4 screw clamps | Wire Range | 22-10 AWG | Voltage Rating | 90, 230, 350, 600 V DC | Nominal Discharge Current | 10 KA (8/20µs) | Response Time | 100 ns | Capacitance | <1.0 pf
Terminal Block, Surge Suppressor | http://www.altechcorp.com/GoogleAssets/TB/CDL4U(E)3LA1000V.jpg |  | Surge Suppressor 18 mm | /Electronics & Electrical/Electronic Components & Devices/Automation Control Components |  | CDL4U(E)3LA600V | http://www.altechcorp.com/PDFS/Splits/tba48.pdf |  |  |  |  | STD Pack 20 |  |  |  | Terminal Width | 18 mm | Height x Length | 54 x 55.5 mm | Terminal Voltage | 9 mm | Insulation Material | Polyamide 6.6 | Type of Connection | 4 screw clamps | Wire Range | 22-10 AWG | Voltage Rating | 90, 230, 350, 600 V DC | Nominal Discharge Current | 10 KA (8/20µs) | Response Time | 100 ns | Capacitance | <1.0 pf
Terminal Block, Surge Suppressor | http://www.altechcorp.com/GoogleAssets/TB/CDL4U(E)MOV30V.jpg |  | Surge Suppressor 12 mm | /Electronics & Electrical/Electronic Components & Devices/Automation Control Components |  | CDL4U(E)MOV30V | http://www.altechcorp.com/PDFS/Splits/tba49.pdf |  |  |  |  | STD Pack 20 |  |  |  | Terminal Width | 12 mm | Height x Length | 54 x 55.5 mm | Terminal Voltage | 9 mm | Insulation Material | Polyamide 6.6 | Type of Connection | 4 screw clamps | Wire Range | 22-10 AWG | Voltage Rating | 30, 60, 75, 130, 275, 460, 510, 625, 680 V AC | Nominal Discharge Current | 2kA-6.5kA (8/20µs) | Response Time | <25ns | Capacitance | 100-20,000 pf
Terminal Block, Surge Suppressor | http://www.altechcorp.com/GoogleAssets/TB/CDL4U(E)MOV60V.jpg |  | Surge Suppressor 12 mm | /Electronics & Electrical/Electronic Components & Devices/Automation Control Components |  | CDL4U(E)MOV60V | http://www.altechcorp.com/PDFS/Splits/tba49.pdf |  |  |  |  | STD Pack 20 |  |  |  | Terminal Width | 12 mm | Height x Length | 54 x 55.5 mm | Terminal Voltage | 9 mm | Insulation Material | Polyamide 6.6 | Type of Connection | 4 screw clamps | Wire Range | 22-10 AWG | Voltage Rating | 30, 60, 75, 130, 275, 460, 510, 625, 680 V AC | Nominal Discharge Current | 2kA-6.5kA (8/20µs) | Response Time | <25ns | Capacitance | 100-20,000 pf
Terminal Block, Surge Suppressor | http://www.altechcorp.com/GoogleAssets/TB/CDL4U(E)MOV75V.jpg |  | Surge Suppressor 12 mm | /Electronics & Electrical/Electronic Components & Devices/Automation Control Components |  | CDL4U(E)MOV75V | http://www.altechcorp.com/PDFS/Splits/tba49.pdf |  |  |  |  | STD Pack 20 |  |  |  | Terminal Width | 12 mm | Height x Length | 54 x 55.5 mm | Terminal Voltage | 9 mm | Insulation Material | Polyamide 6.6 | Type of Connection | 4 screw clamps | Wire Range | 22-10 AWG | Voltage Rating | 30, 60, 75, 130, 275, 460, 510, 625, 680 V AC | Nominal Discharge Current | 2kA-6.5kA (8/20µs) | Response Time | <25ns | Capacitance | 100-20,000 pf
Terminal Block, Surge Suppressor | http://www.altechcorp.com/GoogleAssets/TB/CDL4U(E)MOV130V.jpg |  | Surge Suppressor 12 mm | /Electronics & Electrical/Electronic Components & Devices/Automation Control Components |  | CDL4U(E)MOV130V | http://www.altechcorp.com/PDFS/Splits/tba49.pdf |  |  |  |  | STD Pack 20 |  |  |  | Terminal Width | 12 mm | Height x Length | 54 x 55.5 mm | Terminal Voltage | 9 mm | Insulation Material | Polyamide 6.6 | Type of Connection | 4 screw clamps | Wire Range | 22-10 AWG | Voltage Rating | 30, 60, 75, 130, 275, 460, 510, 625, 680 V AC | Nominal Discharge Current | 2kA-6.5kA (8/20µs) | Response Time | <25ns | Capacitance | 100-20,000 pf
Terminal Block, Surge Suppressor | http://www.altechcorp.com/GoogleAssets/TB/CDL4U(E)MOV275V.jpg |  | Surge Suppressor 12 mm | /Electronics & Electrical/Electronic Components & Devices/Automation Control Components |  | CDL4U(E)MOV275V | http://www.altechcorp.com/PDFS/Splits/tba49.pdf |  |  |  |  | STD Pack 20 |  |  |  | Terminal Width | 12 mm | Height x Length | 54 x 55.5 mm | Terminal Voltage | 9 mm | Insulation Material | Polyamide 6.6 | Type of Connection | 4 screw clamps | Wire Range | 22-10 AWG | Voltage Rating | 30, 60, 75, 130, 275, 460, 510, 625, 680 V AC | Nominal Discharge Current | 2kA-6.5kA (8/20µs) | Response Time | <25ns | Capacitance | 100-20,000 pf
Terminal Block, Surge Suppressor | http://www.altechcorp.com/GoogleAssets/TB/CDL4U(E)MOV460V.jpg |  | Surge Suppressor 12 mm | /Electronics & Electrical/Electronic Components & Devices/Automation Control Components |  | CDL4U(E)MOV460V | http://www.altechcorp.com/PDFS/Splits/tba49.pdf |  |  |  |  | STD Pack 20 |  |  |  | Terminal Width | 12 mm | Height x Length | 54 x 55.5 mm | Terminal Voltage | 9 mm | Insulation Material | Polyamide 6.6 | Type of Connection | 4 screw clamps | Wire Range | 22-10 AWG | Voltage Rating | 30, 60, 75, 130, 275, 460, 510, 625, 680 V AC | Nominal Discharge Current | 2kA-6.5kA (8/20µs) | Response Time | <25ns | Capacitance | 100-20,000 pf
Terminal Block, Surge Suppressor | http://www.altechcorp.com/GoogleAssets/TB/CDL4U(E)MOV510V.jpg |  | Surge Suppressor 12 mm | /Electronics & Electrical/Electronic Components & Devices/Automation Control Components |  | CDL4U(E)MOV510V | http://www.altechcorp.com/PDFS/Splits/tba49.pdf |  |  |  |  | STD Pack 20 |  |  |  | Terminal Width | 12 mm | Height x Length | 54 x 55.5 mm | Terminal Voltage | 9 mm | Insulation Material | Polyamide 6.6 | Type of Connection | 4 screw clamps | Wire Range | 22-10 AWG | Voltage Rating | 30, 60, 75, 130, 275, 460, 510, 625, 680 V AC | Nominal Discharge Current | 2kA-6.5kA (8/20µs) | Response Time | <25ns | Capacitance | 100-20,000 pf
Terminal Block, Surge Suppressor | http://www.altechcorp.com/GoogleAssets/TB/CDL4U(E)MOV625V.jpg |  | Surge Suppressor 12 mm | /Electronics & Electrical/Electronic Components & Devices/Automation Control Components |  | CDL4U(E)MOV625V | http://www.altechcorp.com/PDFS/Splits/tba49.pdf |  |  |  |  | STD Pack 20 |  |  |  | Terminal Width | 12 mm | Height x Length | 54 x 55.5 mm | Terminal Voltage | 9 mm | Insulation Material | Polyamide 6.6 | Type of Connection | 4 screw clamps | Wire Range | 22-10 AWG | Voltage Rating | 30, 60, 75, 130, 275, 460, 510, 625, 680 V AC | Nominal Discharge Current | 2kA-6.5kA (8/20µs) | Response Time | <25ns | Capacitance | 100-20,000 pf
Terminal Block, Surge Suppressor | http://www.altechcorp.com/GoogleAssets/TB/CDL4U(E)MOV680V.jpg |  | Surge Suppressor 12 mm | /Electronics & Electrical/Electronic Components & Devices/Automation Control Components |  | CDL4U(E)MOV680V | http://www.altechcorp.com/PDFS/Splits/tba49.pdf |  |  |  |  | STD Pack 20 |  |  |  | Terminal Width | 12 mm | Height x Length | 54 x 55.5 mm | Terminal Voltage | 9 mm | Insulation Material | Polyamide 6.6 | Type of Connection | 4 screw clamps | Wire Range | 22-10 AWG | Voltage Rating | 30, 60, 75, 130, 275, 460, 510, 625, 680 V AC | Nominal Discharge Current | 2kA-6.5kA (8/20µs) | Response Time | <25ns | Capacitance | 100-20,000 pf
Terminal Block, Surge Suppressor | http://www.altechcorp.com/GoogleAssets/TB/CDL4U(E)RC0.1.jpg |  | Surge Suppressor 18 mm | /Electronics & Electrical/Electronic Components & Devices/Automation Control Components |  | CDL4U(E)RC0.1 | http://www.altechcorp.com/PDFS/Splits/tba49.pdf |  |  |  |  | STD Pack 20 |  |  |  | Terminal Width | 18 mm | Height x Length | 54 x 55.5 mm | Terminal Voltage | 9 mm | Insulation Material | Polyamide 6.6 | Type of Connection | 4 screw clamps | Wire Range | 22-10 AWG | Voltage Rating | 250 V AC/ 630 V DC | Nominal Discharge Current |  | Response Time |  | Capacitance | 0.1 µf or 0.22µ
Terminal Block, Surge Suppressor | http://www.altechcorp.com/GoogleAssets/TB/CDL4U(E)RC0.22.jpg |  | Surge Suppressor 18 mm | /Electronics & Electrical/Electronic Components & Devices/Automation Control Components |  | CDL4U(E)RC0.22 | http://www.altechcorp.com/PDFS/Splits/tba49.pdf |  |  |  |  | STD Pack 20 |  |  |  | Terminal Width | 18 mm | Height x Length | 54 x 55.5 mm | Terminal Voltage | 9 mm | Insulation Material | Polyamide 6.6 | Type of Connection | 4 screw clamps | Wire Range | 22-10 AWG | Voltage Rating | 250 V AC/ 630 V DC | Nominal Discharge Current |  | Response Time |  | Capacitance | 0.1 µf or 0.22µ
Terminal Block, Surge Suppressor | http://www.altechcorp.com/GoogleAssets/TB/CDL4U(E)SDUA15V.jpg |  | Surge Suppressor 12 mm | /Electronics & Electrical/Electronic Components & Devices/Automation Control Components |  | CDL4U(E)SDUA15V | http://www.altechcorp.com/PDFS/Splits/tba49.pdf |  |  |  |  | STD Pack 20 |  |  |  | Terminal Width | 12 mm | Height x Length | 54 x 55.5 mm | Terminal Voltage | 9 mm | Insulation Material | Polyamide 6.6 | Type of Connection | 4 screw clamps | Wire Range | 22-10 AWG | Voltage Rating | 12-48V DC / 12-160V AC** | Nominal Discharge Current | 1.5 KA | Response Time | 1 ns DC / 5 ns AC | Capacitance
Terminal Block, Surge Suppressor | http://www.altechcorp.com/GoogleAssets/TB/CDL4U(E)SDUA24V.jpg |  | Surge Suppressor 12 mm | /Electronics & Electrical/Electronic Components & Devices/Automation Control Components |  | CDL4U(E)SDUA24V | http://www.altechcorp.com/PDFS/Splits/tba49.pdf |  |  |  |  | STD Pack 20 |  |  |  | Terminal Width | 12 mm | Height x Length | 54 x 55.5 mm | Terminal Voltage | 9 mm | Insulation Material | Polyamide 6.6 | Type of Connection | 4 screw clamps | Wire Range | 22-10 AWG | Voltage Rating | 12-48V DC / 12-160V AC** | Nominal Discharge Current | 1.5 KA | Response Time | 1 ns DC / 5 ns AC | Capacitance
Terminal Block, Surge Suppressor | http://www.altechcorp.com/GoogleAssets/TB/CDL4U(E)SDUA48V.jpg |  | Surge Suppressor 12 mm | /Electronics & Electrical/Electronic Components & Devices/Automation Control Components |  | CDL4U(E)SDUA48V | http://www.altechcorp.com/PDFS/Splits/tba49.pdf |  |  |  |  | STD Pack 20 |  |  |  | Terminal Width | 12 mm | Height x Length | 54 x 55.5 mm | Terminal Voltage | 9 mm | Insulation Material | Polyamide 6.6 | Type of Connection | 4 screw clamps | Wire Range | 22-10 AWG | Voltage Rating | 12-48V DC / 12-160V AC** | Nominal Discharge Current | 1.5 KA | Response Time | 1 ns DC / 5 ns AC | Capacitance
Terminal Block, Surge Suppressor | http://www.altechcorp.com/GoogleAssets/TB/CDL4U(E)SDUK15V.jpg |  | Surge Suppressor 12 mm | /Electronics & Electrical/Electronic Components & Devices/Automation Control Components |  | CDL4U(E)SDUK15V | http://www.altechcorp.com/PDFS/Splits/tba49.pdf |  |  |  |  | STD Pack 20 |  |  |  | Terminal Width | 12 mm | Height x Length | 54 x 55.5 mm | Terminal Voltage | 9 mm | Insulation Material | Polyamide 6.6 | Type of Connection | 4 screw clamps | Wire Range | 22-10 AWG | Voltage Rating | 12-48V DC / 12-160V AC** | Nominal Discharge Current | 1.5 KA | Response Time | 1 ns DC / 5 ns AC | Capacitance
Terminal Block, Surge Suppressor | http://www.altechcorp.com/GoogleAssets/TB/CDL4U(E)SDUK24V.jpg |  | Surge Suppressor 12 mm | /Electronics & Electrical/Electronic Components & Devices/Automation Control Components |  | CDL4U(E)SDUK24V | http://www.altechcorp.com/PDFS/Splits/tba49.pdf |  |  |  |  | STD Pack 20 |  |  |  | Terminal Width | 12 mm | Height x Length | 54 x 55.5 mm | Terminal Voltage | 9 mm | Insulation Material | Polyamide 6.6 | Type of Connection | 4 screw clamps | Wire Range | 22-10 AWG | Voltage Rating | 12-48V DC / 12-160V AC** | Nominal Discharge Current | 1.5 KA | Response Time | 1 ns DC / 5 ns AC | Capacitance
Terminal Block, Surge Suppressor | http://www.altechcorp.com/GoogleAssets/TB/CDL4U(E)SDUK48V.jpg |  | Surge Suppressor 12 mm | /Electronics & Electrical/Electronic Components & Devices/Automation Control Components |  | CDL4U(E)SDUK48V | http://www.altechcorp.com/PDFS/Splits/tba49.pdf |  |  |  |  | STD Pack 20 |  |  |  | Terminal Width | 12 mm | Height x Length | 54 x 55.5 mm | Terminal Voltage | 9 mm | Insulation Material | Polyamide 6.6 | Type of Connection | 4 screw clamps | Wire Range | 22-10 AWG | Voltage Rating | 12-48V DC / 12-160V AC** | Nominal Discharge Current | 1.5 KA | Response Time | 1 ns DC / 5 ns AC | Capacitance
Terminal Block, Surge Suppressor | http://www.altechcorp.com/GoogleAssets/TB/CDL4U(E)SDB15V.jpg |  | Surge Suppressor 12 mm | /Electronics & Electrical/Electronic Components & Devices/Automation Control Components |  | CDL4U(E)SDB15V | http://www.altechcorp.com/PDFS/Splits/tba49.pdf |  |  |  |  | STD Pack 20 |  |  |  | Terminal Width | 12 mm | Height x Length | 54 x 55.5 mm | Terminal Voltage | 9 mm | Insulation Material | Polyamide 6.6 | Type of Connection | 4 screw clamps | Wire Range | 22-10 AWG | Voltage Rating | 12-48V DC / 12-160V AC** | Nominal Discharge Current | 1.5 KA | Response Time | 1 ns DC / 5 ns AC | Capacitance
Terminal Block, Surge Suppressor | http://www.altechcorp.com/GoogleAssets/TB/CDL4U(E)SDB24V.jpg |  | Surge Suppressor 12 mm | /Electronics & Electrical/Electronic Components & Devices/Automation Control Components |  | CDL4U(E)SDB24V | http://www.altechcorp.com/PDFS/Splits/tba49.pdf |  |  |  |  | STD Pack 20 |  |  |  | Terminal Width | 12 mm | Height x Length | 54 x 55.5 mm | Terminal Voltage | 9 mm | Insulation Material | Polyamide 6.6 | Type of Connection | 4 screw clamps | Wire Range | 22-10 AWG | Voltage Rating | 12-48V DC / 12-160V AC** | Nominal Discharge Current | 1.5 KA | Response Time | 1 ns DC / 5 ns AC | Capacitance
Terminal Block, Surge Suppressor | http://www.altechcorp.com/GoogleAssets/TB/CDL4U(E)SDB48V.jpg |  | Surge Suppressor 12 mm | /Electronics & Electrical/Electronic Components & Devices/Automation Control Components |  | CDL4U(E)SDB48V | http://www.altechcorp.com/PDFS/Splits/tba49.pdf |  |  |  |  | STD Pack 20 |  |  |  | Terminal Width | 12 mm | Height x Length | 54 x 55.5 mm | Terminal Voltage | 9 mm | Insulation Material | Polyamide 6.6 | Type of Connection | 4 screw clamps | Wire Range | 22-10 AWG | Voltage Rating | 12-48V DC / 12-160V AC** | Nominal Discharge Current | 1.5 KA | Response Time | 1 ns DC / 5 ns AC | Capacitance
Terminal Block, Surge Suppressor | http://www.altechcorp.com/GoogleAssets/TB/CDL4U(E)SDB160V.jpg |  | Surge Suppressor 12 mm | /Electronics & Electrical/Electronic Components & Devices/Automation Control Components |  | CDL4U(E)SDBB160V | http://www.altechcorp.com/PDFS/Splits/tba49.pdf |  |  |  |  | STD Pack 20 |  |  |  | Terminal Width | 12 mm | Height x Length | 54 x 55.5 mm | Terminal Voltage | 9 mm | Insulation Material | Polyamide 6.6 | Type of Connection | 4 screw clamps | Wire Range | 22-10 AWG | Voltage Rating | 12-48V DC / 12-160V AC** | Nominal Discharge Current | 1.5 KA | Response Time | 1 ns DC / 5 ns AC | Capacitance
Terminal Block, Stud Type Block | http://www.altechcorp.com/GoogleAssets/TB/CSTSN4U.jpg |  | Stud Type Block 17 mm | /Electronics & Electrical/Electronic Components & Devices/Automation Control Components |  | CSTSN4U | http://www.altechcorp.com/PDFS/Splits/tba50.pdf |  |  |  |  | STD Pack 100 |  |  |  | Terminal Width | 17 mm | Height x Length | 39.5 x 50 mm | Terminal Voltage | 12 mm | Insulation Material | Polyamide 6.6 | Type of Connection | 2 screw connection for M4 ring/fork lugs | Approvals | CSA, IEC, UL | Wire Range | 22-6 AWG, 1.5-10 sq.mm, 22-6 AWG | Voltage Rating | 600V, 1000V, 600V | Current Rating | 65 A, 57 A, 65 A | Torque | 14 lb-in, 1.2Nm, 14 lb-in
Terminal Block, Stud Type Block | http://www.altechcorp.com/GoogleAssets/TB/CSTSN5U.jpg |  | Stud Type Block 17 mm | /Electronics & Electrical/Electronic Components & Devices/Automation Control Components |  | CSTSN5U | http://www.altechcorp.com/PDFS/Splits/tba50.pdf |  |  |  |  | STD Pack 100 |  |  |  | Terminal Width | 17 mm | Height x Length | 39.5 x 50 mm | Terminal Voltage | 12 mm | Insulation Material | Polyamide 6.6 | Type of Connection | 2 screw connection for M5 ring/fork lugs | Approvals | CSA, IEC, UL | Wire Range | 22 - 4 AWG, 1.5-16 mm, 22.4 AWG | Voltage Rating | 600V, 1000V, 600V | Current Rating | 80 A, 76 A, 80 A | Torque | 25 lb-in, 2.0 Nm, 25 lb-in
Terminal Block, Stud Type Block |  |  | Stud Type Block 17 mm | /Electronics & Electrical/Electronic Components & Devices/Automation Control Components |  | CSTN6U | http://www.altechcorp.com/PDFS/Splits/tba51.pdf |  |  |  |  | STD Pack 100 |  |  |  | Terminal Width | 17 mm | Height x Length | 39.5 x 50 mm | Terminal Voltage | 12 mm | Insulation Material | Polyamide 6.6 | Type of Connection | 2 screw connection for M6 ring/fork lugs | Approvals | CSA, IEC, UL | Wire Range | 22-2 AWG, 1.5-35 sq.mm, 22-2 AWG | Voltage Rating | 600V, 1000V, 600V | Current Rating | 125 A, 125 A, 125 A | Torque | 25 lb-in, 3.0 Nm, 25 lb-in
Terminal Block, Stud Type Block | http://www.altechcorp.com/GoogleAssets/TB/CSTSB4U.jpg |  | Stud Type Block 17 mm | /Electronics & Electrical/Electronic Components & Devices/Automation Control Components |  | CSTSB4U | http://www.altechcorp.com/PDFS/Splits/tba51.pdf |  |  |  |  | STD Pack 100 |  |  |  | Terminal Width | 17 mm | Height x Length | 39.5 x 50 mm | Terminal Voltage | 12 mm | Insulation Material | Polyamide 6.6 | Type of Connection | 2 screw connection for M4 ring/fork lugs | Approvals | CSA, IEC, UL | Wire Range | 22-6 AWG, 1.5-10 sq.mm, 22-6 AWG | Voltage Rating | 600V, 1000V, 600V | Current Rating | 65 A, 57 A, 65 A | Torque | 14 lb-in, 1.2 Nm, 14 lb-in
Terminal Block, Stud Type Block | http://www.altechcorp.com/GoogleAssets/TB/CSTSB5U.jpg |  | Stud Type Block 17 mm | /Electronics & Electrical/Electronic Components & Devices/Automation Control Components |  | CSTSB5U | http://www.altechcorp.com/PDFS/Splits/tba51.pdf |  |  |  |  | STD Pack 100 |  |  |  | Terminal Width | 17 mm | Height x Length | 39.5 x 50 mm | Terminal Voltage | 12 mm | Insulation Material | Polyamide 6.6 | Type of Connection | 2 screw connection for M5 ring/fork lugs | Approvals | CSA, IEC, UL | Wire Range | 22 - 4 AWG, 1.5-16 mm, 22.4 AWG | Voltage Rating | 600V, 1000V, 600V | Current Rating | 80 A, 76 A, 80 A | Torque | 25 lb-in, 2.0 Nm, 25 lb-in
Terminal Block, Hinge Type Stud Block | http://www.altechcorp.com/GoogleAssets/TB/STH4.jpg |  | Hinge Type Stud Block 11 mm | /Electronics & Electrical/Electronic Components & Devices/Automation Control Components |  | STH4 | http://www.altechcorp.com/PDFS/Splits/tba52.pdf |  |  |  |  | STD Pack 100 |  |  |  | Terminal Width | 11 mm | Height x Length | 50.5 x 46 mm | Terminal Voltage | 10 mm | Insulation Material | Polyamide 6.6 | Type of Connection | 2 stud flat connection | Approvals | CSA, IEC, UL | Wire Range | 22-8 AWG, 1.5-6 sq.mm, 22-8 AWG | Voltage Rating | 600V, 1000V, 600V | Current Rating | 50 A, 41 A, 50 A | Torque | 14 lb-in, 1.2 Nm, 14 lb-in
Terminal Block, Hinge Type Stud Block | http://www.altechcorp.com/GoogleAssets/TB/STH4DT.jpg |  | Hinge Type Stud Block 11 mm | /Electronics & Electrical/Electronic Components & Devices/Automation Control Components |  | STH4DT | http://www.altechcorp.com/PDFS/Splits/tba52.pdf |  |  |  |  | STD Pack 100 |  |  |  | Terminal Width | 11 mm | Height x Length | 50.5x 86 mm | Terminal Voltage | 10 mm | Insulation Material | Polyamide 6.6 | Type of Connection | 2 stud flat connection | Approvals | CSA, IEC, UL | Wire Range | 22-8 AWG, 1.5-6 sq.mm, 22-8 AWG | Voltage Rating | 600V, 1000V, 600V | Current Rating | 35 A, 41 A, 35 A | Torque | 14 lb-in, 1.2 Nm, 14 lb-in
Terminal Block, Hinge Type Stud Block | http://www.altechcorp.com/GoogleAssets/TB/STH4DTSH.jpg |  | Hinge Type Stud Block 22 mm | /Electronics & Electrical/Electronic Components & Devices/Automation Control Components |  | STH4DTSH | http://www.altechcorp.com/PDFS/Splits/tba52.pdf |  |  |  |  | STD Pack 100 |  |  |  | Terminal Width | 22 mm | Height x Length | 50.5x 86 mm | Terminal Voltage | 10 mm | Insulation Material | Polyamide 6.6 | Type of Connection | 2 stud flat connection | Approvals | CSA, IEC, UL | Wire Range | 22-8 AWG, 1.5-6 sq.mm, 22-8 AWG | Voltage Rating | 600V, 1000V, 600V | Current Rating | 35 A, 34 A, 26 A | Torque | 14 lb-in, 1.2Nm, 14 lb-in
Terminal Block, Power Block | http://www.altechcorp.com/GoogleAssets/TB/PTB35-50.jpg |  | Power Block 25 mm | /Electronics & Electrical/Electronic Components & Devices/Automation Control Components |  | PTB35/50 | http://www.altechcorp.com/PDFS/Splits/tba53.pdf |  |  |  |  | STD Pack 10 |  |  |  | Terminal Width | 25 mm | Height x Length | 73.6 x 169 mm | Terminal Voltage | 18 mm / M6 | Insulation Material | Polyamide 6.6 | Type of Connection | 2 bolts for connection | Approvals | CSA, IEC, UL | Wire Range | 8-2 AWG, 1.5-50 mm, 8-2 AWG | Voltage Rating | 600V, 1000V, 600V | Current Rating | 115 A, 150 A, 115 A | Torque | 27 lb-in, 3.0 Nm, 27 lb-in
Terminal Block, Power Block | http://www.altechcorp.com/GoogleAssets/TB/PTB35-50SH.jpg |  | Power Block 25 mm | /Electronics & Electrical/Electronic Components & Devices/Automation Control Components |  | PTB35/50SH | http://www.altechcorp.com/PDFS/Splits/tba53.pdf |  |  |  |  | STD Pack 10 |  |  |  | Terminal Width | 25 mm | Height x Length | 73.6 x 169 mm | Terminal Voltage | 18 mm / M6 | Insulation Material | Polyamide 6.6 | Type of Connection | 2 bolts for connection | Approvals | CSA, IEC, UL | Wire Range | 8-2 AWG, 1.5-50 mm, 8-2 AWG | Voltage Rating | 600V, 1000V, 600V | Current Rating | 115 A, 150 A, 115 A | Torque | 27 lb-in, 3.0 Nm, 27 lb-in
Terminal Block, Power Block | http://www.altechcorp.com/GoogleAssets/TB/PTB70-95.jpg |  | Power Block 32 mm | /Electronics & Electrical/Electronic Components & Devices/Automation Control Components |  | PTB70/95 | http://www.altechcorp.com/PDFS/Splits/tba53.pdf |  |  |  |  | STD Pack 10 |  |  |  | Terminal Width | 32 mm | Height x Length | 78 x 192 mm | Terminal Voltage | 18 mm / M6 | Insulation Material | Polyamide 6.6 | Type of Connection | 2 bolts for connection | Approvals | CSA, IEC, UL | Wire Range | 8-4/0 AWG, 1.5-95 mm, 8-4/0 AWG | Voltage Rating | 600V, 1000V, 600V | Current Rating | 230 A, 232 A, 230 A | Torque | 87 lb-in, 10.0 NM, 87 lb-in
Terminal Block, Power Block | http://www.altechcorp.com/GoogleAssets/TB/PTB70-95SH.jpg |  | Power Block 32 mm | /Electronics & Electrical/Electronic Components & Devices/Automation Control Components |  | PTB70/95SH | http://www.altechcorp.com/PDFS/Splits/tba53.pdf |  |  |  |  | STD Pack 10 |  |  |  | Terminal Width | 32 mm | Height x Length | 78 x 192 mm | Terminal Voltage | 18 mm / M6 | Insulation Material | Polyamide 6.6 | Type of Connection | 2 bolts for connection | Approvals | CSA, IEC, UL | Wire Range | 8-4/0 AWG, 1.5-95 mm, 8-4/0 AWG | Voltage Rating | 600V, 1000V, 600V | Current Rating | 230 A, 232 A, 230 A | Torque | 87 lb-in, 10.0 NM, 87 lb-in
Terminal Block, Feed-Through & Multi-Connection Spring Clamp | http://www.altechcorp.com/GoogleAssets/TB/CSC25T.jpg |  | Feed-Through & Multi-Connection Spring Clamp 5 mm | /Electronics & Electrical/Electronic Components & Devices/Automation Control Components |  | CSC2.5T | http://www.altechcorp.com/PDFS/Splits/tba54.pdf |  |  |  |  | STD Pack 100 |  |  |  | Terminal Width | 5 mm | Height x Length | 36 x 58 mm | Terminal Voltage | 11 mm | Insulation Material | polyamide 6.6 | Type of Connection | 2 spring clamps & 2 slots for interconnection | Approvals | CSA, IEC, UL | Wire Range | 22-12 AWG, 0.2-25 sq,mm, 22-12 AWG | Voltage Rating | 600 V, 800 V, 600 V | Current Rating | 25 A, 24 A, 25A
Terminal Block, Feed-Through & Multi-Connection Spring Clamp | http://www.altechcorp.com/GoogleAssets/TB/CSC4T.jpg |  | Feed-Through & Multi-Connection Spring Clamp 6 mm | /Electronics & Electrical/Electronic Components & Devices/Automation Control Components |  | CSC4T | http://www.altechcorp.com/PDFS/Splits/tba54.pdf |  |  |  |  | STD Pack 100 |  |  |  | Terminal Width | 6 mm | Height x Length | 42 x 65 mm | Terminal Voltage | 15 mm | Insulation Material | Polyamide 6.6 | Type of Connection | 2 spring clamps & 2 slots for interconnection | Approvals | CSA, IEC, UL | Wire Range | 22-12 AWG, 0.2-4 sq.mm, 22-12 AWG | Voltage Rating | 600 V, 800 V, 600 V | Current Rating | 25, 32 A, 25 A
Terminal Block, Feed-Through & Multi-Connection Spring Clamp | http://www.altechcorp.com/GoogleAssets/TB/CSC6T.jpg |  | Feed-Through & Multi-Connection Spring Clamp 8 mm | /Electronics & Electrical/Electronic Components & Devices/Automation Control Components |  | CSC6T | http://www.altechcorp.com/PDFS/Splits/tba54.pdf |  |  |  |  | STD Pack 50 |  |  |  | Terminal Width | 8 mm | Height x Length | 45 x 72 mm | Terminal Voltage | 15 mm | Insulation Material | Polyamide 6.6 | Type of Connection | 2 spring clamps & 2 slots for interconnection | Approvals | CSA, IEC, UL | Wire Range | 22-8 AWG, 0.2-6 sq.mm, 22-8 AWG | Voltage Rating | 600 V, 800 V, 600 V | Current Rating | 50 A, 41 A, 50 A
Terminal Block, Feed-Through & Multi-Connection Spring Clamp | http://www.altechcorp.com/GoogleAssets/TB/CSC10T.jpg |  | Feed-Through & Multi-Connection Spring Clamp 10 mm | /Electronics & Electrical/Electronic Components & Devices/Automation Control Components |  | CSC10T | http://www.altechcorp.com/PDFS/Splits/tba55.pdf |  |  |  |  | STD Pack 50 |  |  |  | Terminal Width | 10 mm | Height x Length | 50 x 75 mm | Terminal Voltage | 18 mm | Insulation Material | Polyamide 6.6 | Type of Connection | 2 spring clamps & 2 slots for interconnection | Approvals | IEC, UL | Wire Range | 1.5-10 sq.mm, 16 AWG | Voltage Rating | 800 V, 600 V | Current Rating | 57 A, 65 A
Terminal Block, Feed-Through & Multi-Connection Spring Clamp | http://www.altechcorp.com/GoogleAssets/TB/CSC16T.jpg |  | Feed-Through & Multi-Connection Spring Clamp 12 mm | /Electronics & Electrical/Electronic Components & Devices/Automation Control Components |  | CSC16T | http://www.altechcorp.com/PDFS/Splits/tba55.pdf |  |  |  |  | STD Pack 50 |  |  |  | Terminal Width | 12 mm | Height x Length | 45 x 72 mm | Terminal Voltage | 20 mm | Insulation Material | Polyamide 6.6 | Type of Connection | 2 spring clamps & 2 slots for interconnection | Approvals | IEC, UL | Wire Range | 1.5-16 sq.mm, 16-4 AWG | Voltage Rating | 800 V, 600 V | Current Rating | 76 A, 85 A
Terminal Block, Feed-Through & Multi-Connection Spring Clamp | http://www.altechcorp.com/GoogleAssets/TB/CSC25T1-2.jpg |  | Feed-Through & Multi-Connection Spring Clamp 5 mm | /Electronics & Electrical/Electronic Components & Devices/Automation Control Components |  | CSC2.5T1-2 | http://www.altechcorp.com/PDFS/Splits/tba55.pdf |  |  |  |  | STD Pack 100 |  |  |  | Terminal Width | 5 mm | Height x Length | 36 x 74 mm | Terminal Voltage | 11 mm | Insulation Material | Polyamide 6.6 | Type of Connection | 3 spring clampss & 2 slots for interconnection | Approvals | CSA, IEC, UL | Wire Range | 22-12 AWG, 0.2-2.5 sq,mm, 22-12 AWG | Voltage Rating | 600 V, 800 V, 600 V | Current Rating | 25 A, 24 A, 25A
Terminal Block, Feed-Through & Multi-Connection Spring Clamp |  |  | Feed-Through & Multi-Connection Spring Clamp 5 mm | /Electronics & Electrical/Electronic Components & Devices/Automation Control Components |  | CSCs2.5T-2 | http://www.altechcorp.com/PDFS/Splits/tba55.pdf |  |  |  |  | STD Pack 50 |  |  |  | Terminal Width | 5 mm | Height x Length | 36 x 90 mm | Terminal Voltage | 11 mm | Insulation Material | Polyamide 6.6 | Type of Connection | 4 spring clampss & 2 slots for interconnection | Approvals | CSA, IEC, UL | Wire Range | 22-12 AWG, 0.2-2.5 sq,mm, 22-12 | Voltage Rating | 600 V, 800 V, 600 V | Current Rating | 25 A, 24 A, 25A
Terminal Block, Feed-Through & Multi-Connection Spring Clamp | http://www.altechcorp.com/GoogleAssets/TB/CSC4T1-2.jpg |  | Feed-Through & Multi-Connection Spring Clamp 6 mm | /Electronics & Electrical/Electronic Components & Devices/Automation Control Components |  | CSC4T1-2 | http://www.altechcorp.com/PDFS/Splits/tba55.pdf |  |  |  |  | STD Pack 50 |  |  |  | Terminal Width | 5 mm | Height x Length | 42 x 85 mm | Terminal Voltage | 15 mm | Insulation Material | Polyamide 6.6 | Type of Connection | 3 spring clampss & 2 slots for interconnection | Approvals | CSA, IEC, UL | Wire Range | 22-12 AWG, 0.2-4 sq.mm, 22-12 AWG | Voltage Rating | 600 V, 800 V, 600 V | Current Rating | 25 A, 32 A, 35 A
Terminal Block, Feed-Through & Multi-Connection Spring Clamp | http://www.altechcorp.com/GoogleAssets/TB/CSC4T2-2.jpg |  | Feed-Through & Multi-Connection Spring Clamp 6 mm | /Electronics & Electrical/Electronic Components & Devices/Automation Control Components |  | CSC4T2-2 | http://www.altechcorp.com/PDFS/Splits/tba56.pdf |  |  |  |  | STD Pack 50 |  |  |  | Terminal Width | 6 mm | Height x Length | 42 x 105 mm | Terminal Voltage | 15 mm | Insulation Material | Polyamide 6.6 | Type of Connection | 4 spring clampss & 2 slots for interconnection | Approvals | CSA, IEC, UL | Wire Range | 22-12 AWG, 0.2-4 sq.mm, 22-12 AWG | Voltage Rating | 600 V, 800 V, 600 V | Current Rating | 25, 32 A, 25 A
Terminal Block, Feed-Through & Multi-Connection Spring Clamp | http://www.altechcorp.com/GoogleAssets/TB/CSC6T1-2.jpg |  | Feed-Through & Multi-Connection Spring Clamp 8 mm | /Electronics & Electrical/Electronic Components & Devices/Automation Control Components |  | CSC6T1-2 | http://www.altechcorp.com/PDFS/Splits/tba56.pdf |  |  |  |  | STD Pack 50 |  |  |  | Terminal Width | 8 mm | Height x Length | 45 x 94 mm | Terminal Voltage | 15 mm | Insulation Material | Polyamide 6.6 | Type of Connection | 3 spring clampss & 2 slots for interconnection | Approvals | CSA, IEC, UL | Wire Range | 22-8 AWG, 0.2-6 sq.mm, 22-8 AWG | Voltage Rating | 600 V, 800 V, 600 V | Current Rating | 50 A, 41 A, 50 A
Terminal Block, Fuse Spring Clamp, 5 x 20 and 5 x 25 mm | http://www.altechcorp.com/GoogleAssets/TB/ASF4.jpg |  | Fuse Spring Clamp, 5 x 20 and 5 x 25 mm 8 mm | /Electronics & Electrical/Electronic Components & Devices/Automation Control Components |  | ASF4 | http://www.altechcorp.com/PDFS/Splits/tba57.pdf |  |  |  |  | STD Pack 100 |  |  |  | Terminal Width | 8 mm | Height x Length | 60 x 86 mm | Terminal Voltage | 16 mm | Insulation Material | Polyamide 6.6 | Type of Connection | 2 spring clamps & 2 slots for interconnection | Approvals | CSA, IEC, UL | Wire Range | 22-10 AWG, 0.2-4 sq.mm, 22-10 AWG | Voltage Rating | 600V, 1000V, 600V | Current Rating | 6.3 A, 6.3 A, 6.3 A
Terminal Block, Fuse Spring Clamp, 5 x 20 and 5 x 25 mm | http://www.altechcorp.com/GoogleAssets/TB/ASF4(L).jpg |  | Fuse Spring Clamp, 5 x 20 and 5 x 25 mm 8 mm | /Electronics & Electrical/Electronic Components & Devices/Automation Control Components |  | ASF4(L)* | http://www.altechcorp.com/PDFS/Splits/tba57.pdf |  |  |  |  | STD Pack 100 |  |  |  | Terminal Width | 8 mm | Height x Length | 60 x 86 mm | Terminal Voltage | 16 mm | Insulation Material | Polyamide 6.6 | Type of Connection | 2 spring clamps & 2 slots for interconnection | Approvals | CSA, IEC, UL | Wire Range | 22-10 AWG, 0.2-4 sq.mm, 22-10 AWG | Voltage Rating | 600V, 1000V, 600V | Current Rating | 6.3 A, 6.3 A, 6.3 A
Terminal Block, Ground Spring Clamps | http://www.altechcorp.com/GoogleAssets/TB/CSCG25T.jpg |  | Ground Spring Clamp 5 mm | /Electronics & Electrical/Electronic Components & Devices/Automation Control Components |  | CSCG2.5T | http://www.altechcorp.com/PDFS/Splits/tba58.pdf |  |  |  |  | STD Pack 100 |  |  |  | Terminal Width | 5 mm | Height x Length | 36 x 58 mm | Terminal Voltage | 15 mm | Insulation Material | Polyamide 6.6 | Type of Connection | 2 spring clamps & 2 slots for interconnection | Approvals | CSA, IEC, UL | Wire Range | 22-14 AWG, 0.2-2.5 sq.mm, 22-12 AWG | Voltage Rating | 800 V | Current Rating | 24 A
Terminal Block, Ground Spring Clamps | http://www.altechcorp.com/GoogleAssets/TB/CSCG4T.jpg |  | Ground Spring Clamp 6 mm | /Electronics & Electrical/Electronic Components & Devices/Automation Control Components |  | CSCG4T | http://www.altechcorp.com/PDFS/Splits/tba58.pdf |  |  |  |  | STD Pack 100 |  |  |  | Terminal Width | 6 mm | Height x Length | 42 x 65 mm | Terminal Voltage | 13 mm | Insulation Material | Polyamide 6.6 | Type of Connection | 2 spring clamp connection, grounding through alloy feet | Approvals | CSA, IEC, UL | Wire Range | 22-12 AWG, 0.2-4 sq.mm, 22-10 AWG | Voltage Rating | 800 V | Current Rating | 32 A
Terminal Block, Ground Spring Clamps | http://www.altechcorp.com/GoogleAssets/TB/CSCG6T.jpg |  | Ground Spring Clamp 8 mm | /Electronics & Electrical/Electronic Components & Devices/Automation Control Components |  | CSCG6T | http://www.altechcorp.com/PDFS/Splits/tba59.pdf |  |  |  |  | STD Pack 50 |  |  |  | Terminal Width | 8mm | Height x Length | 45 x 72 mm | Terminal Voltage | 15 mm | Insulation Material | Polyamide 6.6 | Type of Connection | 2 spring clamp connection, grounding through alloy feet | Approvals | CSA, IEC, UL | Wire Range | 22-8 AWG, 0.2-6 sq.mm, 22-8 AWG | Voltage Rating | 800 V | Current Rating | 41 A
Terminal Block, Ground Spring Clamps | http://www.altechcorp.com/GoogleAssets/TB/CSCG10T.jpg |  | Ground Spring Clamp 10 mm | /Electronics & Electrical/Electronic Components & Devices/Automation Control Components |  | CSCG10T | http://www.altechcorp.com/PDFS/Splits/tba59.pdf |  |  |  |  | STD Pack 50 |  |  |  | Terminal Width | 10 mm | Height x Length | 50 x 75 mm | Terminal Voltage | 15 mm | Insulation Material | Polyamide 6.6 | Type of Connection | 2 spring clamp connection, grounding through alloy feet | Approvals | IEC, UL | Wire Range | 1.5-10 sq.mm | Voltage Rating | 800 V | Current Rating | 57 A
Terminal Block, Ground Spring Clamps | http://www.altechcorp.com/GoogleAssets/TB/CSCG16T.jpg |  | Ground Spring Clamp 12 mm | /Electronics & Electrical/Electronic Components & Devices/Automation Control Components |  | CSCG16T | http://www.altechcorp.com/PDFS/Splits/tba59.pdf |  |  |  |  | STD Pack 50 |  |  |  | Terminal Width | 12 mm | Height x Length | 58 x 80 mm | Terminal Voltage | 20 mm | Insulation Material | Polyamide 6.6 | Type of Connection | 2 spring clamp connection, grounding through alloy feet | Approvals | IEC, UL | Wire Range | 1.5-16 sq.mm | Voltage Rating | 800 V | Current Rating | 76 A
Terminal Block, Angular Feed-Through Spring Clamp | http://www.altechcorp.com/GoogleAssets/TB/AS25.jpg |  | Angular Feed-Through Spring Clamp 5 mm | /Electronics & Electrical/Electronic Components & Devices/Automation Control Components |  | AS2.5 | http://www.altechcorp.com/PDFS/Splits/tba60.pdf |  |  |  |  | STD Pack 100 |  |  |  | Terminal Width | 5 mm | Height x Length | 42 x 54 mm | Terminal Voltage | 11 mm | Insulation Material | Polyamide 6.6 | Type of Connection | 2 spring clamps & 2 slots for interconnection | Approvals | CSA, IEC, UL | Wire Range | 22-12 AWG, 0.34-2.5 sq,mm, 22-12 AWG | Voltage Rating | 600 V, 800 V, 600 V | Current Rating | 25 A, 24 A, 25 A
Terminal Block, Angular Feed-Through Spring Clamp | http://www.altechcorp.com/GoogleAssets/TB/AS4.jpg |  | Angular Feed-Through Spring Clamp 6 mm | /Electronics & Electrical/Electronic Components & Devices/Automation Control Components |  | AS4 | http://www.altechcorp.com/PDFS/Splits/tba60.pdf |  |  |  |  | STD Pack 100 |  |  |  | Terminal Width | 6 mm | Height x Length | 42 x 61.5 mm | Terminal Voltage | 15 mm | Insulation Material | Polyamide 6.6 | Type of Connection | 2 spring clamps & 2 slots for interconnection | Approvals | CSA, IEC, UL | Wire Range | 22-10 AWG, 0.2-4 sq.mm 22-10 AWG | Voltage Rating | 600 V, 800 V, 600 V | Current Rating | 35 A, 32 A, 35 A
Terminal Block, Angular Feed-Through Spring Clamp | http://www.altechcorp.com/GoogleAssets/TB/AS6.jpg |  | Angular Feed-Through Spring Clamp 8 mm | /Electronics & Electrical/Electronic Components & Devices/Automation Control Components |  | AS6 | http://www.altechcorp.com/PDFS/Splits/tba61.pdf |  |  |  |  | STD Pack 50 |  |  |  | Terminal Width | 8 mm | Height x Length | 48 x 74 mm | Terminal Voltage | 15 mm | Insulation Material | Polyamide 6.6 | Type of Connection | 2 spring clamps & 2 slots for interconnection | Approvals | CSA, IEC, UL | Wire Range | 22-8 AWG, 0.2-6 sq.mm, 22-8 AWG | Voltage Rating | 600 V, 800 V, 600 V | Current Rating | 50 A, 41 A, 50 A
Terminal Block, Angular Feed-Through Spring Clamp | http://www.altechcorp.com/GoogleAssets/TB/AS25-3.jpg |  | Angular Feed-Through Spring Clamp 5 mm | /Electronics & Electrical/Electronic Components & Devices/Automation Control Components |  | AS2.5/3 | http://www.altechcorp.com/PDFS/Splits/tba61.pdf |  |  |  |  | STD Pack 100 |  |  |  | Terminal Width | 5 mm | Height x Length | 42 x 54 mm | Terminal Voltage | 11 mm | Insulation Material | Polyamide 6.6 | Type of Connection | 3 spring clampss & 2 slots for interconnection | Approvals | CSA, IEC, UL | Wire Range | 22-12 AWG, 0.34-2.5 sq,mm, 22-12 AWG | Voltage Rating | 600 V, 800 V, 600 V | Current Rating | 25 A, 24 A, 25A
Terminal Block, Angular Feed-Through Spring Clamp | http://www.altechcorp.com/GoogleAssets/TB/AS25-4.jpg |  | Angular Feed-Through Spring Clamp 5 mm | /Electronics & Electrical/Electronic Components & Devices/Automation Control Components |  | AS2.5/4 | http://www.altechcorp.com/PDFS/Splits/tba61.pdf |  |  |  |  | STD Pack 100 |  |  |  | Terminal Width | 5 mm | Height x Length | 42 x 54 mm | Terminal Voltage | 11 mm | Insulation Material | Polyamide 6.6 | Type of Connection | 4 spring clamp connection | Approvals | CSA, IEC, UL | Wire Range | 22-12 AWG, 0.34-2.5 sq,mm, 22-12 AWG | Voltage Rating | 600 V, 800 V, 600 V | Current Rating | 25 A, 24 A, 25 A
Terminal Block, Angular Feed-Through Spring Clamp | http://www.altechcorp.com/GoogleAssets/TB/AS4-3.jpg |  | Angular Feed-Through Spring Clamp 6 mm | /Electronics & Electrical/Electronic Components & Devices/Automation Control Components |  | AS4/3 | http://www.altechcorp.com/PDFS/Splits/tba61.pdf |  |  |  |  | STD Pack 100 |  |  |  | Terminal Width | 6 mm | Height x Length | 42 x 61.5 mm | Terminal Voltage | 15 mm | Insulation Material | Polyamide 6.6 | Type of Connection | 3 spring clampss & 2 slots for interconnection | Approvals | CSA, IEC, UL | Wire Range | 22-10 AWG, 0.2-4 sq.mm, 22-10 AWG | Voltage Rating | 600 V, 800 V, 600 V | Current Rating | 35 A, 32 A, 35 A
Terminal Block, Angular Feed-Through Spring Clamp | http://www.altechcorp.com/GoogleAssets/TB/AS4-4.jpg |  | Angular Feed-Through Spring Clamp 6 mm | /Electronics & Electrical/Electronic Components & Devices/Automation Control Components |  | AS4/4 | http://www.altechcorp.com/PDFS/Splits/tba62.pdf |  |  |  |  | STD Pack 100 |  |  |  | Terminal Width | 6 mm | Height x Length | 42 x 61.5 mm | Terminal Voltage | 15 mm | Insulation Material | Polyamide 6.6 | Type of Connection | 4 spring clamp connection | Approvals | CSA, IEC, UL | Wire Range | 22-10 AWG, 0.2-4 sq.mm, 22-10 AWG | Voltage Rating | 600 V, 800 V, 600 V | Current Rating | 35 A, 32 A, 35 A
Terminal Block, Angular Feed-Through Spring Clamp | http://www.altechcorp.com/GoogleAssets/TB/AS6-3.jpg |  | Angular Feed-Through Spring Clamp 8 mm | /Electronics & Electrical/Electronic Components & Devices/Automation Control Components |  | AS6/3 | http://www.altechcorp.com/PDFS/Splits/tba62.pdf |  |  |  |  | STD Pack 50 |  |  |  | Terminal Width | 8 mm | Height x Length | 42 x 74 mm | Terminal Voltage | 15 mm | Insulation Material | Polyamide 6.6 | Type of Connection | 3 spring clampss & 2 slots for interconnection | Approvals | CSA, IEC, UL | Wire Range | 22-8 AWG, 0.2-6 sq.mm, 22-8 AWG | Voltage Rating | 600 V, 800 V, 600 V | Current Rating | 50 A, 41 A, 50 A
Terminal Block, Angular Feed-Through Spring Clamp | http://www.altechcorp.com/GoogleAssets/TB/AS6-3.jpg |  | Angular Feed-Through Spring Clamp 5 mm | /Electronics & Electrical/Electronic Components & Devices/Automation Control Components |  | ADL2.5 | http://www.altechcorp.com/PDFS/Splits/tba62.pdf |  |  |  |  | STD Pack 50 |  |  |  | Terminal Width | 5 mm | Height x Length | 50 x 79.5 mm | Terminal Voltage | 14 mm | Insulation Material | Polyamide 6.6 | Type of Connection | 4 spring clampss & 4 slots for interconnection | Approvals | CSA, IEC, UL | Wire Range | 22-12 AWG, 0.34-2.5 sq,mm, 22-12 AWG | Voltage Rating | 300 V, 800 V, 300 V | Current Rating | 25 A, 24 A, 25 A
Terminal Block, Angular Feed-Through Spring Clamp | http://www.altechcorp.com/GoogleAssets/TB/ADL25.jpg |  | Angular Feed-Through Spring Clamp 5 mm | /Electronics & Electrical/Electronic Components & Devices/Automation Control Components |  | ADL2.5(IS) | http://www.altechcorp.com/PDFS/Splits/tba63.pdf |  |  |  |  | STD Pack 50 |  |  |  | Terminal Width | 5 mm | Height x Length | 50 x 79.5 mm | Terminal Voltage | 14 mm | Insulation Material | Polyamide 6.6 | Type of Connection | 4 spring clampss & 4 slots for interconnection | Approvals | IEC, UL | Wire Range | 0.2-2.5 sq.mm | Voltage Rating | 800 V | Current Rating | 24 A
Terminal Block, Angular Feed-Through Spring Clamp | http://www.altechcorp.com/GoogleAssets/TB/ADL25(IS).jpg |  | Angular Feed-Through Spring Clamp 5 mm | /Electronics & Electrical/Electronic Components & Devices/Automation Control Components |  | ADLG2.5 | http://www.altechcorp.com/PDFS/Splits/tba63.pdf |  |  |  |  | STD Pack 50 |  |  |  | Terminal Width | 5 mm | Height x Length | 50 x 79.5 mm | Terminal Voltage | 14 mm | Insulation Material | Polyamide 6.6 | Type of Connection | 4 spring clamps & 4 slots for interconnection + grounding terminal | Approvals | IEC, UL | Wire Range | 0.34 sq.mm, 22-12 AWG | Voltage Rating | 800 V, 600 V | Current Rating | 24 A, 20 A
Terminal Block, Triple Level Spring Clamp | http://www.altechcorp.com/GoogleAssets/TB/ADLG25.jpg |  | Triple Level Spring Clamp 5 mm | /Electronics & Electrical/Electronic Components & Devices/Automation Control Components |  | ATL2.5 | http://www.altechcorp.com/PDFS/Splits/tba64.pdf |  |  |  |  | STD Pack 50 |  |  |  | Terminal Width | 5 mm | Height x Length | 75 x 100 mm | Terminal Voltage | 10 mm | Insulation Material | Polyamide 6.6 | Approvals | IEC, UL | Wire Range | 0.2-2.5 sq.mm, 22-12 AWG | Voltage Rating | 500 V, 600 V | Current Rating | 24 A, 20 A
Terminal Block, Triple Level Spring Clamp | http://www.altechcorp.com/GoogleAssets/TB/ATL25.jpg |  | Triple Level Spring Clamp 5 mm | /Electronics & Electrical/Electronic Components & Devices/Automation Control Components |  | ATL2.5H | http://www.altechcorp.com/PDFS/Splits/tba65.pdf |  |  |  |  | STD Pack 50 |  |  |  | Terminal Width | 5 mm | Height x Length | 75 x 76.1 mm | Terminal Voltage | 10 mm | Insulation Material | Polyamide 6.6 | Approvals | IEC, UL | Wire Range | 0.2-2.5 sq.mm, 22-12 AWG | Voltage Rating | 500 V | Current Rating | 24 A
Terminal Block, Triple Level Spring Clamp | http://www.altechcorp.com/GoogleAssets/TB/ATL25H.jpg |  | Triple Level Spring Clamp 5 mm | /Electronics & Electrical/Electronic Components & Devices/Automation Control Components |  | ATLG2.5 | http://www.altechcorp.com/PDFS/Splits/tba65.pdf |  |  |  |  | STD Pack 50 |  |  |  | Terminal Width | 5 mm | Height x Length | 75 x 100 mm | Terminal Voltage | 10 mm | Insulation Material | Polyamide 6.6 | Approvals | IEC, UL | Wire Range | 0.2-2.5 sq.mm, 22-12 AWG | Voltage Rating | 500 V, 600 V | Current Rating | 24 A, 20 A
Terminal Block, Angular Ground / Earth Spring Clamp | http://www.altechcorp.com/GoogleAssets/TB/AGT25.jpg |  | Angular Ground / Earth Spring Clamp 5 mm | /Electronics & Electrical/Electronic Components & Devices/Automation Control Components |  | AGT2.5 | http://www.altechcorp.com/PDFS/Splits/tba66.pdf |  |  |  |  | STD Pack 100 |  |  |  | Terminal Width | 5 mm | Height x Length | 42 x 54 mm | Terminal Voltage | 11 mm | Insulation Material | Polyamide 6.6 | Type of Connection | 2 spring clamp connection, grounding through alloy feet | Approvals | IEC, UL | Wire Range | 0.34 sq.mm, 22-12 AWG | Voltage Rating |  | Current Rating
Terminal Block, Angular Ground / Earth Spring Clamp | http://www.altechcorp.com/GoogleAssets/TB/AGT6.jpg |  | Angular Ground / Earth Spring Clamp 8 mm | /Electronics & Electrical/Electronic Components & Devices/Automation Control Components |  | AGT6 | http://www.altechcorp.com/PDFS/Splits/tba66.pdf |  |  |  |  | STD Pack 50 |  |  |  | Terminal Width | 8 mm | Height x Length | 48 x 74 mm | Terminal Voltage | 15 mm | Insulation Material | Polyamide 6.6 | Type of Connection | 2 spring clamp connection, grounding through alloy feet | Approvals | IEC, UL | Wire Range | 0.2-6 sq.mm, 22-8 AWG | Voltage Rating | 800 V | Current Rating | 41 A
Terminal Block, Angular Ground / Earth Spring Clamp | http://www.altechcorp.com/GoogleAssets/TB/AGT25-3.jpg |  | Angular Ground / Earth Spring Clamp 5 mm | /Electronics & Electrical/Electronic Components & Devices/Automation Control Components |  | AGT2.5/3 | http://www.altechcorp.com/PDFS/Splits/tba66.pdf |  |  |  |  | STD Pack 100 |  |  |  | Terminal Width | 5 mm | Height x Length | 42 x 54 mm | Terminal Voltage | 12 mm | Insulation Material | Polyamide 6.6 | Type of Connection | 3 spring clamp connection, grounding through alloy feet | Approvals | CSA, IEC, UL | Wire Range | 22-12 AWG, 0.34-2.5 sq,mm, 22-12 AWG | Voltage Rating | 800 V | Current Rating | 24 A
Terminal Block, Angular Ground / Earth Spring Clamp | http://www.altechcorp.com/GoogleAssets/TB/AGT25-4.jpg |  | Angular Ground / Earth Spring Clamp 5 mm | /Electronics & Electrical/Electronic Components & Devices/Automation Control Components |  | AGT2.5/4 | http://www.altechcorp.com/PDFS/Splits/tba67.pdf |  |  |  |  | STD Pack 100 |  |  |  | Terminal Width | 5 mm | Height x Length | 42 x 54 mm | Terminal Voltage | 12 mm | Insulation Material | Polyamide 6.6 | Type of Connection | 4 spring clamp connection, grounding through alloy feet | Approvals | CSA, IEC, UL | Wire Range | 0.2-4 sq.mm, 22-10 AWG | Voltage Rating |  | Current Rating | 24 A
Terminal Block, Angular Ground / Earth Spring Clamp | http://www.altechcorp.com/GoogleAssets/TB/AGT4.jpg |  | Angular Ground / Earth Spring Clamp 6 mm | /Electronics & Electrical/Electronic Components & Devices/Automation Control Components |  | AGT4 | http://www.altechcorp.com/PDFS/Splits/tba67.pdf |  |  |  |  | STD Pack 50 |  |  |  | Terminal Width | 6 mm | Height x Length | 42 x 61.5 mm | Terminal Voltage | 15 mm | Insulation Material | Polyamide 6.6 | Type of Connection | 2 spring clamp connection, grounding through alloy feet | Approvals | IEC, UL | Wire Range | 0.2-4 sq.mm, 22-10 AWG | Voltage Rating | 800 V | Current Rating
Terminal Block, Angular Ground / Earth Spring Clamp | http://www.altechcorp.com/GoogleAssets/TB/AGT4-3.jpg |  | Angular Ground / Earth Spring Clamp 6 mm | /Electronics & Electrical/Electronic Components & Devices/Automation Control Components |  | AGT4/3 | http://www.altechcorp.com/PDFS/Splits/tba67.pdf |  |  |  |  | STD Pack 50 |  |  |  | Terminal Width | 6 mm | Height x Length | 42 x 61.5 mm | Terminal Voltage | 15 mm | Insulation Material | Polyamide 6.6 | Type of Connection | 3 spring clamp connection, grounding through alloy feet | Approvals | IEC, UL | Wire Range | 0.2-4 sq.mm, 22-10 AWG | Voltage Rating | 800 V | Current Rating | 32 A
Terminal Block, Angular Ground / Earth Spring Clamp | http://www.altechcorp.com/GoogleAssets/TB/AGT4-4.jpg |  | Angular Ground / Earth Spring Clamp 6 mm | /Electronics & Electrical/Electronic Components & Devices/Automation Control Components |  | AGT4/4 | http://www.altechcorp.com/PDFS/Splits/tba67.pdf |  |  |  |  | STD Pack 50 |  |  |  | Terminal Width | 6 mm | Height x Length | 42 x 61.5 mm | Terminal Voltage | 15 mm | Insulation Material | Polyamide 6.6 | Type of Connection | 4 spring clamp connection, grounding through alloy feet | Approvals | IEC, UL | Wire Range | 0.2-4 sq.mm, 22-10 AWG | Voltage Rating | 800 V | Current Rating | 32 A
Terminal Block, Angular Ground / Earth Spring Clamp | http://www.altechcorp.com/GoogleAssets/TB/AGT6-3.jpg |  | Angular Ground / Earth Spring Clamp 8 mm | /Electronics & Electrical/Electronic Components & Devices/Automation Control Components |  | AGT6/3 | http://www.altechcorp.com/PDFS/Splits/tba67.pdf |  |  |  |  | STD Pack 50 |  |  |  | Terminal Width | 8 mm | Height x Length | 48 x 74 mm | Terminal Voltage | 15 mm | Insulation Material | Polyamide 6.6 | Type of Connection | 3 spring clamp connection, grounding through alloy feet | Approvals | IEC, UL | Wire Range | 0.2-6 sq.mm, 22-8 AWG | Voltage Rating | 800 V | Current Rating | 41 A
Terminal Blocks, Mini Feed-Through Panel Mount | http://www.altechcorp.com/GoogleAssets/TB/CMB4.jpg |  | Mini Fee-Through Panel Mount 6 mm | /Electronics & Electrical/Electronic Components & Devices/Automation Control Components |  | CMB4 | http://www.altechcorp.com/PDFS/Splits/tba69.pdf |  |  |  |  | STD Pack 100 |  |  |  | Terminal Width | 9 mm | Height x Length | 28 x 27 mm | Terminal Voltage | 9 mm | Insulation Material | Polyamide 6.6 | Type of Connection | 2 screw clamps & 1 tapped hole for cross connect | Approvals | CSA, IEC, UL | Wire Range | 22-10 AWG, 0.2-4 sq.mm, 22-10 AWG | Voltage Rating | 300 V, 500 V, 300 V | Current Rating | 35 A, 32 A, 35 A | Torque | 7 lb-in, 0.5 Nm, 7 lb-in
Terminal Block, Mini Feend-Through 15 mm | http://www.altechcorp.com/GoogleAssets/TB/CMT4.jpg |  | Mini Feed-Through 15 mm, 6 mm | /Electronics & Electrical/Electronic Components & Devices/Automation Control Components |  | CMT4 | http://www.altechcorp.com/PDFS/Splits/tba70.pdf |  |  |  |  | STD Pack 100 |  |  |  | Terminal Width | 6 mm | Height x Length | 29 x 27 mm | Terminal Voltage | 9 mm | Insulation Material | Polyamide 6.6 | Type of Connection | 2 screw clamps & 1 tapped hole for cross connect | Approvals | CSA, IEC, UL | Wire Range | 22-10 AWG, 0.2-4 sq.mm, 22-10 AWG | Voltage Rating | 300 V, 500 V, 300 V | Current Rating | 35 A, 32 A, 35 A | Torque | 7 lb-in, 0.5 Nm, 7 lb-in
Terminal Block, Mini Feend-Through 15 mm | http://www.altechcorp.com/GoogleAssets/TB/CGMT4.jpg |  | Mini Feed-Through 15 mm, 6 mm | /Electronics & Electrical/Electronic Components & Devices/Automation Control Components |  | CGMT4 | http://www.altechcorp.com/PDFS/Splits/tba70.pdf |  |  |  |  | STD Pack 50 |  |  |  | Terminal Width | 6 mm | Height x Length | 28.5 x 27 mm | Terminal Voltage | 9 mm | Insulation Material | Polyamide 6.6 | Type of Connection | 2 screw clamps | Approvals | CSA, IEC, UL | Wire Range | 22-10 AWG, 0.2-4 sq.mm, 22-10 AWG | Voltage Rating | 400 V | Current Rating | 32 A | Torque | 7 lb-in, 0.5 Nm, 7 lb-in
Terminal Block, Fuse Block, 5x 20 and 5 x 25 mm | http://www.altechcorp.com/GoogleAssets/TB/CF4U.jpg |  | Fuse Block, 5 x 20 and 5 x 25, 8 mm | /Electronics & Electrical/Electronic Components & Devices/Automation Control Components |  | CF4U† | http://www.altechcorp.com/PDFS/Splits/tba71.pdf |  |  |  |  | STD Pack 100 |  |  |  | Terminal Width | 8 mm | Height x Length | 57.6 x 57 mm | Terminal Voltage | 9.5 mm | Insulation Material | Polyamide 6.6 | Type of Connection | 4 screw clamps | Approvals | CSA, IEC, UL | Wire Range | 22-10 AWG, 0.2-4 sq.mm, 22-10 AWG | Voltage Rating | 600 V, 100 V, 600 V | Current Rating | 10 A, 6.3 A, 10 A | Torque | 7 lb-in, 0.5 Nm, 7 lb-in
Terminal Block, Fuse Block, 5x 20 and 5 x 25 mm | http://www.altechcorp.com/GoogleAssets/TB/CF4U(L).jpg |  | Fuse Block, 5 x 20 and 5 x 25, 8 mm | /Electronics & Electrical/Electronic Components & Devices/Automation Control Components |  | CF4U(L)* | http://www.altechcorp.com/PDFS/Splits/tba71.pdf |  |  |  |  | STD Pack 50 |  |  |  | Terminal Width | 8 mm | Height x Length | 57.6 x 57 mm | Terminal Voltage | 9.5 mm | Insulation Material | Polyamide 6.6 | Type of Connection | 4 screw clamps | Approvals | CSA, IEC, UL | Wire Range | 22-10 AWG, 0.2-4 sq.mm, 22-10 AWG | Voltage Rating | 600 V, 600 V, 600 V | Current Rating | 10 A, 6.3 A, 10 A | Torque | 7lb-in, 0.5 Nm, 7 lb-in
Terminal Block, Spring Clamp Panel Mount | http://www.altechcorp.com/GoogleAssets/TB/CSCP25T.jpg |  | Spring Clamp Panel Mount 5 mm | /Electronics & Electrical/Electronic Components & Devices/Automation Control Components |  | CSCP2.5T | http://www.altechcorp.com/PDFS/Splits/tba72.pdf |  |  |  |  | STD Pack 100 |  |  |  | Terminal Width | 5 mm | Height x Length | 27 x 35 mm | Terminal Voltage | 11 mm | Insulation Material | Polyamide 6.6 | Type of Connection | 2 spring clamp connections | Approvals | CSA, IEC, UL | Wire Range | 22-14 AWG, 0.2-2.5 sq.mm, 22-12 AWG | Voltage Rating | 600 V, 800 V, 600 V | Current Rating | 20 A, 24 A, 20 A
Terminal Block, Spring Clamp Panel Mount | http://www.altechcorp.com/GoogleAssets/TB/CSCP25T2.jpg |  | Spring Clamp Panel Mount 10 mm | /Electronics & Electrical/Electronic Components & Devices/Automation Control Components |  | CSCP2.5T2 | http://www.altechcorp.com/PDFS/Splits/tba72.pdf |  |  |  |  | STD Pack 100 |  |  |  | Terminal Width | 10 mm | Height x Length | 27 x 35 mm | Terminal Voltage | 11 mm | Insulation Material | Polyamide 6.6 | Type of Connection | 4 spring clamp connection | Approvals | CSA, IEC, UL | Wire Range | 22-14 AWG, 0.2-2.5 sq.mm, 22-12 AWG | Voltage Rating | 600 V, 800 V, 600 V | Current Rating | 20 A, 24 A, 20 A
Terminal Block, Busbar | http://www.altechcorp.com/GoogleAssets/TB/CENC4.jpg |  | Busbar 7.5 | /Electronics & Electrical/Electronic Components & Devices/Automation Control Components |  | CENC4 | http://www.altechcorp.com/PDFS/Splits/tba73.pdf |  |  |  |  | STD Pack 50 |  |  |  | Terminal Width | 7.5 mm | Height x Length | 30 x 23.3 mm | Terminal Voltage | 12 mm | Insulation Material | Polyamide 6.6 | Type of Connection | 1 screw clamp connection | Approvals | CSA, IEC, UL | Wire Range | 22-10 AWG, 0.2-6 sq.mm, 22-12 AWG | Current Rating* | 41 A | Torque | 14 lb-in, 0.8 Nm, 14 lb-in
Terminal Block, Busbar | http://www.altechcorp.com/GoogleAssets/TB/CENC16.jpg |  | Busbar 9.8 | /Electronics & Electrical/Electronic Components & Devices/Automation Control Components |  | CENC16 | http://www.altechcorp.com/PDFS/Splits/tba73.pdf |  |  |  |  | STD Pack 50 |  |  |  | Terminal Width | 9.8 mm | Height x Length | 36 x 23.3 mm | Terminal Voltage | 16 mm | Insulation Material | Polyamide 6.6 | Type of Connection | 1 screw clamp connection | Approvals | CSA, IEC, UL | Wire Range | 10-4 AWG, 6-16 sq.mm, 10-6 AWG | Current Rating* | 76 A | Torque | 14 lb-in, 2.0 Nm, 17.5 lb-in
Terminal Block, Busbar | http://www.altechcorp.com/GoogleAssets/TB/CENC35.jpg |  | Busbar 14.5 | /Electronics & Electrical/Electronic Components & Devices/Automation Control Components |  | CENC35 | http://www.altechcorp.com/PDFS/Splits/tba73.pdf |  |  |  |  | STD Pack 50 |  |  |  | Terminal Width | 14.5 mm | Height x Length | 45 x 27.3 mm | Terminal Voltage | 16 mm | Insulation Material | Polyamide 6.6 | Type of Connection | 1 screw clamp connection | Approvals | CSA, IEC, UL | Wire Range | 8-2 AWG, 10-35 sq.mm, 8-2 AWG | Current Rating* | 125 A | Torque | 25 lb-in, 2.5 Nm, 25 lb-in
Terminal Block, High Temperature Ceramic EuroBlocks™ | http://www.altechcorp.com/GoogleAssets/TB/CB41.jpg |  | High Tempertature Ceramic Euroblock™, 1 Pole (free floating) | /Electronics & Electrical/Electronic Components & Devices/Automation Control Components |  | CB4/1 | http://www.altechcorp.com/PDFS/Splits/tba74.pdf |  |  |  |  | ? |  |  |  | Insualtion Material | Ceramic | Height x Length | CSA, IEC, UL | Terminal Voltage | 24-12 AWG, .5-2.5mm, 24-12 AWG | Voltage Rating | 300 V, 800 V, 300 V | Current Rating | 30 A, 24 A, 20 A | Torque | 6 lb-in, 0.4 Nm, 6 lb-in
Terminal Block, High Temperature Ceramic EuroBlocks™ | http://www.altechcorp.com/GoogleAssets/TB/CB42.jpg |  | High Tempertature Ceramic Euroblock™, 2 Poles (free floating) | /Electronics & Electrical/Electronic Components & Devices/Automation Control Components |  | CB4/2 | http://www.altechcorp.com/PDFS/Splits/tba74.pdf |  |  |  |  | ? |  |  |  | Insualtion Material | Ceramic | Height x Length | CSA, IEC, UL | Terminal Voltage | 24-12 AWG, .5-2.5mm, 24-12 AWG | Voltage Rating | 300 V, 800 V, 300 V | Current Rating | 30 A, 24 A, 20 A | Torque | 6 lb-in, 0.4 Nm, 6 lb-in
Terminal Block, High Temperature Ceramic EuroBlocks™ | http://www.altechcorp.com/GoogleAssets/TB/CB42H.jpg |  | High Tempertature Ceramic Euroblock™, 2 Poles ( with mounting holes) | /Electronics & Electrical/Electronic Components & Devices/Automation Control Components |  | CB4/2H | http://www.altechcorp.com/PDFS/Splits/tba74.pdf |  |  |  |  | ? |  |  |  | Insualtion Material | Ceramic | Height x Length | CSA, IEC, UL | Terminal Voltage | 24-12 AWG, .5-2.5mm, 24-12 AWG | Voltage Rating | 300 V, 800 V, 300 V | Current Rating | 30 A, 24 A, 20 A | Torque | 6 lb-in, 0.4 Nm, 6 lb-in
Terminal Block, High Temperature Ceramic EuroBlocks™ | http://www.altechcorp.com/GoogleAssets/TB/CB43.jpg |  | High Tempertature Ceramic Euroblock™, 3 poles ( free floating) | /Electronics & Electrical/Electronic Components & Devices/Automation Control Components |  | CB4/3 | http://www.altechcorp.com/PDFS/Splits/tba74.pdf |  |  |  |  | ? |  |  |  | Insualtion Material | Ceramic | Height x Length | CSA, IEC, UL | Terminal Voltage | 24-12 AWG, .5-2.5mm, 24-12 AWG | Voltage Rating | 300 V, 800 V, 300 V | Current Rating | 30 A, 24 A, 20 A | Torque | 6 lb-in, 0.4 Nm, 6 lb-in
Terminal Block, High Temperature Ceramic EuroBlocks™ | http://www.altechcorp.com/GoogleAssets/TB/CB43H.jpg |  | High Tempertature Ceramic Euroblock™, 3 Poles (with mounting holes) | /Electronics & Electrical/Electronic Components & Devices/Automation Control Components |  | CB4/3H | http://www.altechcorp.com/PDFS/Splits/tba74.pdf |  |  |  |  | ? |  |  |  | Insualtion Material | Ceramic | Height x Length | CSA, IEC, UL | Terminal Voltage | 24-12 AWG, .5-2.5mm, 24-12 AWG | Voltage Rating | 300 V, 800 V, 300 V | Current Rating | 30 A, 24 A, 20 A | Torque | 6 lb-in, 0.4 Nm, 6 lb-in
Terminal Block, High Temperature Ceramic EuroBlocks™ | http://www.altechcorp.com/GoogleAssets/TB/CB61.jpg |  | High Tempertature Ceramic Euroblock™, 1 Pole (free floating) | /Electronics & Electrical/Electronic Components & Devices/Automation Control Components |  | CB6/1 | http://www.altechcorp.com/PDFS/Splits/tba74.pdf |  |  |  |  | ? |  |  |  | Insualtion Material | Ceramic | Height x Length | CSA, IEC, UL | Terminal Voltage | 22-10 AWG, .5-4mm, 22-10 AWG | Voltage Rating | 300 V, 800 V, 300 V | Current Rating | 40 A, 32 A, 30 A | Torque | 6 lb-in, 0.5 Nm, 6 lb-in
Terminal Block, High Temperature Ceramic EuroBlocks™ | http://www.altechcorp.com/GoogleAssets/TB/CB62H.jpg |  | High Tempertature Ceramic Euroblock™, 2 Poles ( with mounting holes) | /Electronics & Electrical/Electronic Components & Devices/Automation Control Components |  | CB6/2H | http://www.altechcorp.com/PDFS/Splits/tba74.pdf |  |  |  |  | ? |  |  |  | Insualtion Material | Ceramic | Height x Length | CSA, IEC, UL | Terminal Voltage | 22-10 AWG, .5-4mm, 22-10 AWG | Voltage Rating | 300 V, 800 V, 300 V | Current Rating | 40 A, 32 A, 30 A | Torque | 6 lb-in, 0.5 Nm, 6 lb-in
Terminal Block, High Temperature Ceramic EuroBlocks™ | http://www.altechcorp.com/GoogleAssets/TB/CB63H.jpg |  | High Tempertature Ceramic Euroblock™, 3 Poles (with mounting holes) | /Electronics & Electrical/Electronic Components & Devices/Automation Control Components |  | CB6/3H | http://www.altechcorp.com/PDFS/Splits/tba74.pdf |  |  |  |  | ? |  |  |  | Insualtion Material | Ceramic | Height x Length | CSA, IEC, UL | Terminal Voltage | 22-10 AWG, .5-4mm, 22-10 AWG | Voltage Rating | 300 V, 800 V, 300 V | Current Rating | 40 A, 32 A, 30 A | Torque | 6 lb-in, 0.5 Nm, 6 lb-in
Terminal Block, High Temperature Ceramic EuroBlocks™ | http://www.altechcorp.com/GoogleAssets/TB/CB6-4H.jpg |  | High Tempertature Ceramic Euroblock™, 4 Poles ( with mounting holes) | /Electronics & Electrical/Electronic Components & Devices/Automation Control Components |  | CB6/4H* | http://www.altechcorp.com/PDFS/Splits/tba74.pdf |  |  |  |  | ? |  |  |  | Insualtion Material | Ceramic | Height x Length | CSA, IEC, UL | Terminal Voltage | 22-10 AWG, .5-4mm, 22-10 AWG | Voltage Rating | 300 V, 800 V, 300 V | Current Rating | 40 A, 32 A, 30 A | Torque | 6 lb-in, 0.5 Nm, 6 lb-in
Terminal Block, High Temperature Ceramic EuroBlocks™ | http://www.altechcorp.com/GoogleAssets/TB/CB16-2H.jpg |  | High Tempertature Ceramic Euroblock™, 2 Poles ( with mounting holes) | /Electronics & Electrical/Electronic Components & Devices/Automation Control Components |  | CB16/2H | http://www.altechcorp.com/PDFS/Splits/tba74.pdf |  |  |  |  | ? |  |  |  | Insualtion Material | Ceramic | Height x Length | CSA, IEC, UL | Terminal Voltage | 20-6 AWG, .5-2.5mm, 18-6 AWG | Voltage Rating | 300 V, 800 V, 300 V | Current Rating | 76 A, 57 A, 65 A | Torque | 12 lb-in, 1.2 Nm, 12 lb-in
Terminal Block, High Temperature Ceramic EuroBlocks™ | http://www.altechcorp.com/GoogleAssets/TB/CB16-3H.jpg |  | High Tempertature Ceramic Euroblock™, 3 Poles (with mounting holes) | /Electronics & Electrical/Electronic Components & Devices/Automation Control Components |  | CB16/3H | http://www.altechcorp.com/PDFS/Splits/tba74.pdf |  |  |  |  | ? |  |  |  | Insualtion Material | Ceramic | Height x Length | CSA, IEC, UL | Terminal Voltage | 20-6 AWG, .5-2.5mm, 18-6 AWG | Voltage Rating | 300 V, 800 V, 300 V | Current Rating | 76 A, 57 A, 65 A | Torque | 12 lb-in, 1.2 Nm, 12 lb-in
Eurostrips, Terminal Block, Feed-Through Flat Base Panel Mount | http://www.altechcorp.com/GoogleAssets/TB/HE1.jpg |  | Eurostrips,Feed-Through Flat Base Panel Mount | /Electronics & Electrical/Electronic Components & Devices/Automation Control Components |  | HE1 | http://www.altechcorp.com/PDFS/Splits/tba78.pdf | http://www.altechcorp.com/GoogleAssets/TB/HE1(drawing).jpg |  |  |  | ? |  |  |  | Pole Spacing | 8 mm | Height x Length | 3 mm | Terminal Voltage | 5 mm | Approvals | VDE, UL | Wire Range | 1-2.5 mm, 22-12 AWG | Voltage Rating | 400 V, 300 V | Current Rating | 6 A, 20 A | Torque | 0.5 Nm, 4.4 lb-in
Eurostrips, Terminal Block, Feed-Through Flat Base Panel Mount | http://www.altechcorp.com/GoogleAssets/TB/HE4.jpg |  | Eurostrips,Feed-Through Flat Base Panel Mount | /Electronics & Electrical/Electronic Components & Devices/Automation Control Components |  | HE4 | http://www.altechcorp.com/PDFS/Splits/tba78.pdf | http://www.altechcorp.com/GoogleAssets/TB/HE4(drawing).jpg |  |  |  | ? |  |  |  | Pole Spacing | 10 mm | Height x Length | 3.6 mm | Terminal Voltage | 6 mm | Approvals | VDE, UL | Wire Range | 2.5-4 mm, 24-10 AWG | Voltage Rating | 400 V, 300 V | Current Rating | 10 A, 30 A | Torque | 0.8 Nm, 7.0 lb-in
Eurostrips, Terminal Block, Feed-Through Flat Base Panel Mount | http://www.altechcorp.com/GoogleAssets/TB/HE6.jpg |  | Eurostrips,Feed-Through Flat Base Panel Mount | /Electronics & Electrical/Electronic Components & Devices/Automation Control Components |  | HE6 | http://www.altechcorp.com/PDFS/Splits/tba79.pdf | http://www.altechcorp.com/GoogleAssets/TB/HE6(drawing).jpg |  |  |  | ? |  |  |  | Pole Spacing | 12 mm | Height x Length | 4.2 mm | Terminal Voltage | 7 mm | Approvals | VDE, UL | Wire Range | 4-6 mm, 20-10 AWG | Voltage Rating | 400 V, 300 V | Current Rating | 16 A, 40 A | Torque | 0.8 Nm, 7.0 lb-in
Eurostrips, Terminal Block, Feed-Through Flat Base Panel Mount | http://www.altechcorp.com/GoogleAssets/TB/HE10.jpg |  | Eurostrips,Feed-Through Flat Base Panel Mount | /Electronics & Electrical/Electronic Components & Devices/Automation Control Components |  | HE10 | http://www.altechcorp.com/PDFS/Splits/tba79.pdf | http://www.altechcorp.com/GoogleAssets/TB/HE10(drawing).jpg |  |  |  | ? |  |  |  | Pole Spacing | 15 mm | Height x Length | 4.3/ 5.7 mm | Terminal Voltage | 8.5 mm | Approvals | VDE, UL | Wire Range | 6-10 mm, 18-8 AWG | Voltage Rating | 400 V, 300 V | Current Rating | 25 A, 50 A | Torque | 1.2 Nm, 10.6 lb-in
Eurostrips, Terminal Block, Feed-Through Flat Base Panel Mount | http://www.altechcorp.com/GoogleAssets/TB/HE16.jpg |  | Eurostrips,Feed-Through Flat Base Panel Mount | /Electronics & Electrical/Electronic Components & Devices/Automation Control Components |  | HE16 | http://www.altechcorp.com/PDFS/Splits/tba79.pdf | http://www.altechcorp.com/GoogleAssets/TB/HE16(drawing).jpg |  |  |  | ? |  |  |  | Pole Spacing | 15 Mm | Height x Length | 4.3/ 5.7 mm | Terminal Voltage | 8.5 mm | Approvals | VDE, UL | Wire Range | 10-16 mm, 18-6 AWG | Voltage Rating | 400 V, 300 V | Current Rating | 35-63 A , 63 A | Torque | 2.0 Nm, 17.7 lb-in
Eurostrips, Terminal Block, Feed-Thtough Standoff Feet Panel Mount | http://www.altechcorp.com/GoogleAssets/TB/HE1H.jpg |  | Eurostrips, Feed-Through Standoff Feet Panel Mount | /Electronics & Electrical/Electronic Components & Devices/Automation Control Components |  | HE1H | http://www.altechcorp.com/PDFS/Splits/tba80.pdf | http://www.altechcorp.com/GoogleAssets/TB/HE1H(drawing).jpg |  |  |  | ? |  |  |  | Pole Spacing | 8 mm | Height x Length | 3 mm | Terminal Voltage | 6 mm | Approvals | VDE, UL | Wire Range | 1-2.5 mm, 24-12 AWG | Voltage Rating | 400 V, 600 V | Current Rating | 6 A, 20 A | Torque | 0.5 Nm, 4.4 lb-in
Eurostrips, Terminal Block, Feed-Thtough Standoff Feet Panel Mount | http://www.altechcorp.com/GoogleAssets/TB/HE4HN.jpg |  | Eurostrips, Feed-Through Standoff Feet Panel Mount | /Electronics & Electrical/Electronic Components & Devices/Automation Control Components |  | HE4HN | http://www.altechcorp.com/PDFS/Splits/tba80.pdf | http://www.altechcorp.com/GoogleAssets/TB/HE4HN(drawing).jpg |  |  |  | ? |  |  |  | Pole Spacing | 10 mm | Height x Length | 3.6 mm | Terminal Voltage | 6 mm | Approvals | VDE, UL | Wire Range | 2.5-4 mm, 24-10 AWG | Voltage Rating | 400 V, 600 V | Current Rating | 10 A, 30 A | Torque | 0.8 Nm, 7.0 lb-in
Eurostrips, Terminal Block, Feed-Thtough Standoff Feet Panel Mount | http://www.altechcorp.com/GoogleAssets/TB/HE6H.jpg |  | Eurostrips, Feed-Through Standoff Feet Panel Mount | /Electronics & Electrical/Electronic Components & Devices/Automation Control Components |  | HE6H | http://www.altechcorp.com/PDFS/Splits/tba81.pdf | http://www.altechcorp.com/GoogleAssets/TB/HE6H(drawing).jpg |  |  |  | ? |  |  |  | Pole Spacing | 12 mm | Height x Length | 4.2 mm | Terminal Voltage | 7 mm | Approvals | VDE, UL | Wire Range | 4-6 mm, 20-10 AWG | Voltage Rating | 400 V, 600 V | Current Rating | 16 A, 40 A | Torque | 0.8 Nm, 7.0 lb-in
Eurostrips, Terminal Block, Feed-Thtough Standoff Feet Panel Mount | http://www.altechcorp.com/GoogleAssets/TB/HE10H.jpg |  | Eurostrips, Feed-Through Standoff Feet Panel Mount | /Electronics & Electrical/Electronic Components & Devices/Automation Control Components |  | HE10H | http://www.altechcorp.com/PDFS/Splits/tba81.pdf | http://www.altechcorp.com/GoogleAssets/TB/HE10H(drawing).jpg |  |  |  | ? |  |  |  | Pole Spacing | 15 mm | Height x Length | 4.3/ 5.7 mm | Terminal Voltage | 8.5 mm | Approvals | VDE, UL | Wire Range | 6-10 mm, 18-8 AWG | Voltage Rating | 400 V, 600 V | Current Rating | 25 A, 50 A | Torque | 1.2 Nm, 10.6 lb-in
Eurostrips, Terminal Block, Feed-Thtough Standoff Feet Panel Mount | http://www.altechcorp.com/GoogleAssets/TB/HE16H.jpg |  | Eurostrips, Feed-Through Standoff Feet Panel Mount | /Electronics & Electrical/Electronic Components & Devices/Automation Control Components |  | HE16H | http://www.altechcorp.com/PDFS/Splits/tba81.pdf | http://www.altechcorp.com/GoogleAssets/TB/HE16H(drawing).jpg |  |  |  | ? |  |  |  | Pole Spacing | 15 mm | Height x Length | 4.3/ 5.7 mm | Terminal Voltage | 8.5 mm | Approvals | VDE, UL | Wire Range | 10-16 mm, 18-6 AWG | Voltage Rating | 400 V, 600 V | Current Rating | 35-63 A , 63 A | Torque | 2.0 Nm, 17.7 lb-in
Eurostrips, Terminal Block, Pluggable Panel Mount | http://www.altechcorp.com/GoogleAssets/TB/HE42ST.jpg |  | Eurostrips, Pluggable Panel Mount Flat Base | /Electronics & Electrical/Electronic Components & Devices/Automation Control Components |  | HE42ST | http://www.altechcorp.com/PDFS/Splits/tba82.pdf | http://www.altechcorp.com/GoogleAssets/TB/HE42ST(drawing).jpg |  |  |  | ? |  |  |  | Pole Spacing | 10 mm | Height x Length | 3.5 mm | Terminal Voltage | 3.6 mm | Approvals | VDE, UL | Wire Range | 2.5-4 mm, 24-10 AWG | Voltage Rating | 400 V, 300 V | Current Rating | 10 A, 20A | Torque | 0.8Nm, 7.2lb
Eurostrips, Terminal Block, Pluggable Panel Mount | http://www.altechcorp.com/GoogleAssets/TB/HE42BU.jpg |  | Eurostrips, Pluggable Panel Mount Flat Base | /Electronics & Electrical/Electronic Components & Devices/Automation Control Components |  | HE42BU | http://www.altechcorp.com/PDFS/Splits/tba82.pdf | http://www.altechcorp.com/GoogleAssets/TB/HE42BU(drawing).jpg |  |  |  | ? |  |  |  | Pole Spacing | 10 mm | Height x Length | 3.5 mm | Terminal Voltage | 3.6 mm | Approvals | VDE, UL | Wire Range | 2.5-4 mm, 24-10 AWG | Voltage Rating | 400 V, 300 V | Current Rating | 10 A, 20A | Torque | 0.8Nm, 7.2lb
Eurostrips, Terminal Block, Pluggable Panel Mount | http://www.altechcorp.com/GoogleAssets/TB/HE42SST.jpg |  | Eurostrips, Pluggable Panel Mount Standoff Feet | /Electronics & Electrical/Electronic Components & Devices/Automation Control Components |  | HE42SST | http://www.altechcorp.com/PDFS/Splits/tba83.pdf | http://www.altechcorp.com/GoogleAssets/TB/HE42SST(drawing).jpg |  |  |  | ? |  |  |  | Pole Spacing | 10 mm | Height x Length | 3.5 mm | Terminal Voltage | 3.6 mm | Approvals | VDE, UL | Wire Range | 2.5-4 mm, 24-10 AWG | Voltage Rating | 400 V, 600 V | Current Rating | 10 A, 20A | Torque | 0.8Nm, 7.2lb
Eurostrips, Terminal Block, Pluggable Panel Mount | http://www.altechcorp.com/GoogleAssets/TB/HE42SBU.jpg |  | Eurostrips, Pluggable Panel Mount Standoff Feet | /Electronics & Electrical/Electronic Components & Devices/Automation Control Components |  | HE42SBU | http://www.altechcorp.com/PDFS/Splits/tba83.pdf | http://www.altechcorp.com/GoogleAssets/TB/HE42SBU(drawing).jpg |  |  |  | ? |  |  |  | Pole Spacing | 10 mm | Height x Length | 3.5 mm | Terminal Voltage | 3.6 mm | Approvals | VDE, UL | Wire Range | 2.5-4 mm, 24-10 AWG | Voltage Rating | 400 V, 600 V | Current Rating | 10 A, 20A | Torque | 0.8Nm, 7.2lb
Eurostrips, Terminal Block, Accessories, External Jumpers | http://www.altechcorp.com/GoogleAssets/TB/HCL8.jpg |  | Eurostrips Accessories External Jumpers | /Electronics & Electrical/Electronic Components & Devices/Automation Control Components |  | HCL8 | http://www.altechcorp.com/PDFS/Splits/tba84.pdf |  |  |  |  | ? |  |  |  | Eurostrip | HE1 | Height x Length | 8 mm (.315 in)
Eurostrips, Terminal Block, Accessories, External Jumpers | http://www.altechcorp.com/GoogleAssets/TB/HCL10.jpg |  | Eurostrips Accessories External Jumpers | /Electronics & Electrical/Electronic Components & Devices/Automation Control Components |  | HCL10 | http://www.altechcorp.com/PDFS/Splits/tba84.pdf |  |  |  |  | ? |  |  |  | Eurostrip | HE4 | Height x Length | 10 mm (.394 in)
Eurostrips, Terminal Block, Accessories, External Jumpers | http://www.altechcorp.com/GoogleAssets/TB/HCL12.jpg |  | Eurostrips Accessories External Jumpers | /Electronics & Electrical/Electronic Components & Devices/Automation Control Components |  | HCL12 | http://www.altechcorp.com/PDFS/Splits/tba84.pdf |  |  |  |  | ? |  |  |  | Eurostrip | HE6 | Height x Length | 12 mm (.472 in)
Eurostrips, Terminal Block, Accessories, External Jumpers | http://www.altechcorp.com/GoogleAssets/TB/HCL15.jpg |  | Eurostrips Accessories External Jumpers | /Electronics & Electrical/Electronic Components & Devices/Automation Control Components |  | HCL15 | http://www.altechcorp.com/PDFS/Splits/tba84.pdf |  |  |  |  | ? |  |  |  | Eurostrip | HE 10, HE 16 | Height x Length | 15 mm (.591 in)
Eurostrips, Terminal Block, Accessories, Isolation Partitions | http://www.altechcorp.com/GoogleAssets/TB/KA46.jpg |  | Eurostrips Accessories Isolation Partitions | /Electronics & Electrical/Electronic Components & Devices/Automation Control Components |  | KA46 | http://www.altechcorp.com/PDFS/Splits/tba84.pdf | http://www.altechcorp.com/GoogleAssets/TB/KA46(drawing).jpg |  |  |  | STD Pack 5 |  |  |  | Eurostrip | HE4HN, HE6H | Height x Length | 3.4 mm (.134 in)
Eurostrips, Terminal Block, Accessories, Mounting Pins | http://www.altechcorp.com/GoogleAssets/TB/H4.jpg |  | Eurostrips Accessories Mounting Pins | /Electronics & Electrical/Electronic Components & Devices/Automation Control Components |  | H4 | http://www.altechcorp.com/PDFS/Splits/tba85.pdf |  |  |  |  | STD Pack 50 |  |  |  | Eurostrip | HE4HN | Height x Length | 0.5-1.5 mm
Eurostrips, Terminal Block, Accessories, Mounting Pins | http://www.altechcorp.com/GoogleAssets/TB/H6.jpg |  | Eurostrips Accessories Mounting Pins | /Electronics & Electrical/Electronic Components & Devices/Automation Control Components |  | H6 | http://www.altechcorp.com/PDFS/Splits/tba85.pdf |  |  |  |  | STD Pack 50 |  |  |  | Eurostrip | HE6H | Height x Length | 0.8-1.8 mm
Eurostrips, Terminal Block, Accessories, Marking Plates | http://www.altechcorp.com/GoogleAssets/TB/BS24E.jpg |  | Eurostrips Accessories Marking Plates | /Electronics & Electrical/Electronic Components & Devices/Automation Control Components |  | BS24E | http://www.altechcorp.com/PDFS/Splits/tba85.pdf |  |  |  |  | STD Pack 25 |  |  |  | Eurostrip | HE4, He4HN | Height x Length | Blank
Eurostrips, Terminal Block, Accessories, Marking Plates | http://www.altechcorp.com/GoogleAssets/TB/BS24EM1-12.jpg |  | Eurostrips Accessories Marking Plates | /Electronics & Electrical/Electronic Components & Devices/Automation Control Components |  | BS24EM1-12 | http://www.altechcorp.com/PDFS/Splits/tba85.pdf |  |  |  |  | STD Pack 25 |  |  |  | Eurostrip | HE4, He4HN | Height x Length | No. 1-12
Eurostrips, Terminal Block, Accessories, Marking Plates | http://www.altechcorp.com/GoogleAssets/TB/BS24EM13-24.jpg |  | Eurostrips Accessories Marking Plates | /Electronics & Electrical/Electronic Components & Devices/Automation Control Components |  | BS24EM13-24 | http://www.altechcorp.com/PDFS/Splits/tba85.pdf |  |  |  |  | STD Pack 25 |  |  |  | Eurostrip | HE4, He4HN | Height x Length | No. 13-24
Eurostrips, Terminal Block, Accessories, Marking Plates | http://www.altechcorp.com/GoogleAssets/TB/BS60E.jpg |  | Eurostrips Accessories Marking Plates | /Electronics & Electrical/Electronic Components & Devices/Automation Control Components |  | BS60E | http://www.altechcorp.com/PDFS/Splits/tba85.pdf |  |  |  |  | STD Pack 25 |  |  |  | Eurostrip | HE6, HE6H | Height x Length | Blank
Eurostrips, Terminal Block, Accessories, Marking Plates | http://www.altechcorp.com/GoogleAssets/TB/BS60EM1-12.jpg |  | Eurostrips Accessories Marking Plates | /Electronics & Electrical/Electronic Components & Devices/Automation Control Components |  | BS60EM1-12 | http://www.altechcorp.com/PDFS/Splits/tba85.pdf |  |  |  |  | STD Pack 25 |  |  |  | Eurostrip | HE6, HE6H | Height x Length | No. 1-12
Eurostrips, Terminal Block, Accessories, Marking Plates | http://www.altechcorp.com/GoogleAssets/TB/BS60EM13-24.jpg |  | Eurostrips Accessories Marking Plates | /Electronics & Electrical/Electronic Components & Devices/Automation Control Components |  | BS60EM13-24 | http://www.altechcorp.com/PDFS/Splits/tba85.pdf |  |  |  |  | STD Pack 25 |  |  |  | Eurostrip | HE6, HE6H | Height x Length | No. 13-24
Eurostrips, Terminal Block, Accessories, Marking Plates | http://www.altechcorp.com/GoogleAssets/TB/BS1016E.jpg |  | Eurostrips Accessories Marking Plates | /Electronics & Electrical/Electronic Components & Devices/Automation Control Components |  | BS1016E | http://www.altechcorp.com/PDFS/Splits/tba85.pdf |  |  |  |  | STD Pack 25 |  |  |  | Eurostrip | HE10, HE10H, HE16, HE16H | Height x Length | Blank
Eurostrips, Terminal Block, Accessories, Marking Plates | http://www.altechcorp.com/GoogleAssets/TB/BS1016EM1-12.jpg |  | Eurostrips Accessories Marking Plates | /Electronics & Electrical/Electronic Components & Devices/Automation Control Components |  | BS1016EM1-12 | http://www.altechcorp.com/PDFS/Splits/tba85.pdf |  |  |  |  | STD Pack 25 |  |  |  | Eurostrip | HE10, HE10H, HE16, HE16H | Height x Length | No. 1-12
Eurostrips, Terminal Block, Accessories, Marking Plates | http://www.altechcorp.com/GoogleAssets/TB/BS1016EM13-24.jpg |  | Eurostrips Accessories Marking Plates | /Electronics & Electrical/Electronic Components & Devices/Automation Control Components |  | BS1016EM13-24 | http://www.altechcorp.com/PDFS/Splits/tba85.pdf |  |  |  |  | STD Pack 25 |  |  |  | Eurostrip | HE10, HE10H, HE16, HE16H | Height x Length | No. 13-24
Eurostrips, Terminal Block, Accessories, Imprinting | http://www.altechcorp.com/GoogleAssets/TB/HE4WPR-12i1-12.jpg |  | Eurostrips Accessories Imprinting | /Electronics & Electrical/Electronic Components & Devices/Automation Control Components |  | HE4WPR/12i1-12 | http://www.altechcorp.com/PDFS/Splits/tba85.pdf |  |  |  |  | STD Pack 1000 |  |  |  | Imprint | Turret Location | Height x Length | Consecutive, imprint 1 through 12, Turret Location
Terminal Block Accessories, DIN Mounting Rails | http://www.altechcorp.com/GoogleAssets/TB/2511120.jpg |  | DIN Mounting Rails DIN35 | /Electronics & Electrical/Electronic Components & Devices/Automation Control Components |  | 2511120 | http://www.altechcorp.com/PDFS/Splits/tba90.pdf |  |  |  |  | STD Pack 20 |  |  |  | Type | Perforated Steel | Height x Length | 2 m
Terminal Block Accessories, DIN Mounting Rails | http://www.altechcorp.com/GoogleAssets/TB/2511120-1M.jpg |  | DIN Mounting Rails DIN35 | /Electronics & Electrical/Electronic Components & Devices/Automation Control Components |  | 2511120/1M | http://www.altechcorp.com/PDFS/Splits/tba90.pdf |  |  |  |  | STD Pack 40 |  |  |  | Type | Perforated Steel | Height x Length | 1 m
Terminal Block Accessories, DIN Mounting Rails | http://www.altechcorp.com/GoogleAssets/TB/2511120.jpg |  | DIN Mounting Rails DIN35 | /Electronics & Electrical/Electronic Components & Devices/Automation Control Components |  | 2511110 | http://www.altechcorp.com/PDFS/Splits/tba90.pdf |  |  |  |  | STD Pack 20 |  |  |  | Type | Unperforated Steel | Height x Length | 2 m
Terminal Block Accessories, DIN Mounting Rails | http://www.altechcorp.com/GoogleAssets/TB/2511120-1M.jpg |  | DIN Mounting Rails DIN35 | /Electronics & Electrical/Electronic Components & Devices/Automation Control Components |  | 2511110/1M | http://www.altechcorp.com/PDFS/Splits/tba90.pdf |  |  |  |  | STD Pack 40 |  |  |  | Type | Unperforated Steel | Height x Length | 1 m
Terminal Block Accessories, DIN Mounting Rails | http://www.altechcorp.com/GoogleAssets/TB/CA701-15S-2M.jpg |  | DIN Mounting Rails DIN35 | /Electronics & Electrical/Electronic Components & Devices/Automation Control Components |  | CA701-15/S-2M | http://www.altechcorp.com/PDFS/Splits/tba90.pdf |  |  |  |  | STD Pack 10 |  |  |  | Type | Perforated Steel | Height x Length | 2 m
Terminal Block Accessories, DIN Mounting Rails | http://www.altechcorp.com/GoogleAssets/TB/CA701-15S.jpg |  | DIN Mounting Rails DIN35 | /Electronics & Electrical/Electronic Components & Devices/Automation Control Components |  | CA701-15/S | http://www.altechcorp.com/PDFS/Splits/tba90.pdf |  |  |  |  | STD Pack 20 |  |  |  | Type | Perforated Steel | Height x Length | 1 m
Terminal Block Accessories, DIN Mounting Rails | http://www.altechcorp.com/GoogleAssets/TB/CA701-15S-2M.jpg |  | DIN Mounting Rails DIN35 | /Electronics & Electrical/Electronic Components & Devices/Automation Control Components |  | CA701-15-2M | http://www.altechcorp.com/PDFS/Splits/tba90.pdf |  |  |  |  | STD Pack 10 |  |  |  | Type | Unperforated Steel | Height x Length | 2 m
Terminal Block Accessories, DIN Mounting Rails | http://www.altechcorp.com/GoogleAssets/TB/CA701-15.jpg |  | DIN Mounting Rails DIN35 | /Electronics & Electrical/Electronic Components & Devices/Automation Control Components |  | CA701-15 | http://www.altechcorp.com/PDFS/Splits/tba90.pdf |  |  |  |  | STD Pack 20 |  |  |  | Type | Unperforated Steel | Height x Length | 1 m
Terminal Block Accessories, DIN Mounting Rails | http://www.altechcorp.com/GoogleAssets/TB/2511160.jpg |  | DIN Mounting Rails DIN32 | /Electronics & Electrical/Electronic Components & Devices/Automation Control Components |  | 2511160 | http://www.altechcorp.com/PDFS/Splits/tba91.pdf |  |  |  |  | STD Pack 10 |  |  |  | Type | Perforated Steel | Height x Length | 2 m
Terminal Block Accessories, DIN Mounting Rails | http://www.altechcorp.com/GoogleAssets/TB/2511160-1M.jpg |  | DIN Mounting Rails DIN32 | /Electronics & Electrical/Electronic Components & Devices/Automation Control Components |  | 2511160/1M | http://www.altechcorp.com/PDFS/Splits/tba91.pdf |  |  |  |  | STD Pack 20 |  |  |  | Type | Perforated Steel | Height x Length | 1 m
Terminal Block Accessories, DIN Mounting Rails | http://www.altechcorp.com/GoogleAssets/TB/2511150.jpg |  | DIN Mounting Rails DIN32 | /Electronics & Electrical/Electronic Components & Devices/Automation Control Components |  | 2511150 | http://www.altechcorp.com/PDFS/Splits/tba91.pdf |  |  |  |  | STD Pack 10 |  |  |  | Type | Unperforated Steel | Height x Length | 2 m
Terminal Block Accessories, DIN Mounting Rails | http://www.altechcorp.com/GoogleAssets/TB/2511150-1M.jpg |  | DIN Mounting Rails DIN32 | /Electronics & Electrical/Electronic Components & Devices/Automation Control Components |  | 2511150/1M | http://www.altechcorp.com/PDFS/Splits/tba91.pdf |  |  |  |  | STD Pack 20 |  |  |  | Type | Unperforated Steel | Height x Length | 1 m
Terminal Block Accessories, DIN Mounting Rails | http://www.altechcorp.com/GoogleAssets/TB/CA601-S.jpg |  | DIN Mounting Rails DIN15 | /Electronics & Electrical/Electronic Components & Devices/Automation Control Components |  | CA601/S | http://www.altechcorp.com/PDFS/Splits/tba91.pdf |  |  |  |  | STD Pack 50 |  |  |  | Type | Perforated Steel | Height x Length | 1 m
Terminal Block Accessories, Support Brackets | http://www.altechcorp.com/GoogleAssets/TB/CA603.jpg |  | Support Brackets CA603 | /Electronics & Electrical/Electronic Components & Devices/Automation Control Components |  | CA603 | http://www.altechcorp.com/PDFS/Splits/tba90.pdf |  |  |  |  | STD Pack 25
Terminal Block Accessories, Support Brackets | http://www.altechcorp.com/GoogleAssets/TB/CA703.jpg |  | Support Brackets TSTW | /Electronics & Electrical/Electronic Components & Devices/Automation Control Components |  | CA703 | http://www.altechcorp.com/PDFS/Splits/tba90.pdf |  |  |  |  | STD Pack 25 |  |  |  | Height | 1"
Terminal Block Accessories, Support Brackets | http://www.altechcorp.com/GoogleAssets/TB/CA803.jpg |  | Support Brackets TSTW | /Electronics & Electrical/Electronic Components & Devices/Automation Control Components |  | CA803 | http://www.altechcorp.com/PDFS/Splits/tba90.pdf |  |  |  |  | STD Pack 25 |  |  |  | Height | 2"
Terminal Block Accessories, Support Brackets | http://www.altechcorp.com/GoogleAssets/TB/CA903.jpg |  | Support Brackets TSTW | /Electronics & Electrical/Electronic Components & Devices/Automation Control Components |  | CA903 | http://www.altechcorp.com/PDFS/Splits/tba90.pdf |  |  |  |  | STD Pack 25 |  |  |  | Height | 3"
Terminal Block Accessories, Mounting Handle | http://www.altechcorp.com/GoogleAssets/TB/MH25.jpg |  | Mounting Handle MH2.5 | /Electronics & Electrical/Electronic Components & Devices/Automation Control Components |  | MH2.5 | http://www.altechcorp.com/PDFS/Splits/tba91.pdf |  |  |  |  | STD Pack 1 |  |  |  | Handle for | CTS2.5U-N
Terminal Block Accessories, Mounting Handle | http://www.altechcorp.com/GoogleAssets/TB/MH4.jpg |  | Mounting Handle MH4 | /Electronics & Electrical/Electronic Components & Devices/Automation Control Components |  | MH4 | http://www.altechcorp.com/PDFS/Splits/tba91.pdf |  |  |  |  | STD Pack 1 |  |  |  | Handle For | CTS4U-N
Terminal Block Accessories, End Stops | http://www.altechcorp.com/GoogleAssets/TB/CA102.jpg |  | End Stops CA102 | /Electronics & Electrical/Electronic Components & Devices/Automation Control Components |  | CA102 | http://www.altechcorp.com/PDFS/Splits/tba92.pdf |  |  |  |  | STD Pack 50 |  |  |  | Material | Polyamide 6.6 | Dimensions H x L x W | 46 x 50 x 9.5 mm | Suitable for: | 32 and 35 mm DIN Rails
Terminal Block Accessories, End Stops | http://www.altechcorp.com/GoogleAssets/TB/CA202.jpg |  | End Stops CA202 | /Electronics & Electrical/Electronic Components & Devices/Automation Control Components |  | CA202 | http://www.altechcorp.com/PDFS/Splits/tba92.pdf |  |  |  |  | STD Pack 50 |  |  |  | Material | Polyamide 6.6 | Dimensions H x L x W | 44.5 x 50 x 9.5 mm | Suitable for: | 35 mm DIN Rails
Terminal Block Accessories, End Stops | http://www.altechcorp.com/GoogleAssets/TB/CA702.jpg |  | End Stops CA702 | /Electronics & Electrical/Electronic Components & Devices/Automation Control Components |  | CA702 | http://www.altechcorp.com/PDFS/Splits/tba92.pdf |  |  |  |  | STD Pack 50 |  |  |  | Material | Polyamide 6.6 | Dimensions H x L x W | 34 x 44 x 9 mm | Suitable for: | 32 and 35 mm DIN Rails
Terminal Block Accessories, End Stops | http://www.altechcorp.com/GoogleAssets/TB/CA802.jpg |  | End Stops CA802 | /Electronics & Electrical/Electronic Components & Devices/Automation Control Components |  | CA802 | http://www.altechcorp.com/PDFS/Splits/tba92.pdf |  |  |  |  | STD Pack 50 |  |  |  | Material | Polyamide 6.6 | Dimensions H x L x W | 32 x 45 x 8 mm | Suitable for: | 35 mm DIN Rails
Terminal Block Accessories, End Stops | http://www.altechcorp.com/GoogleAssets/TB/CA602.jpg |  | End Stops CA602 | /Electronics & Electrical/Electronic Components & Devices/Automation Control Components |  | CA602 | http://www.altechcorp.com/PDFS/Splits/tba92.pdf |  |  |  |  | STD Pack 50 |  |  |  | Material | Polyamide 6.6 | Dimensions H x L x W | 20 x 28 x 8 mm | Suitable for: | 15 mm DIN Rails
Terminal Block Accessories, End Stops | http://www.altechcorp.com/GoogleAssets/TB/CA103.jpg |  | End Stops CA103 | /Electronics & Electrical/Electronic Components & Devices/Automation Control Components |  | CA103 | http://www.altechcorp.com/PDFS/Splits/tba92.pdf |  |  |  |  | STD Pack 50 |  |  |  | Material | Polyamide | Dimensions H x L x W | 41 x 35 x 6 mm | Suitable for: | 35 mm DIN Rails
Terminal Block Accessories, End Stops | http://www.altechcorp.com/GoogleAssets/TB/CA302.jpg |  | End Stops CA302 | /Electronics & Electrical/Electronic Components & Devices/Automation Control Components |  | CA302 | http://www.altechcorp.com/PDFS/Splits/tba92.pdf |  |  |  |  | STD Pack 50 |  |  |  | Material | Steel | Dimensions H x L x W | 27 x 39.5 x 16 mm | Suitable for: | 35 x 7.5 mm DIN Rails
Terminal Block Accessories, End Stops | http://www.altechcorp.com/GoogleAssets/TB/CA402.jpg |  | End Stops CA402 | /Electronics & Electrical/Electronic Components & Devices/Automation Control Components |  | CA402 | http://www.altechcorp.com/PDFS/Splits/tba92.pdf |  |  |  |  | STD Pack 50 |  |  |  | Material | Steel | Dimensions H x L x W | 27 x 39.5 x 16 mm | Suitable for: | 35 x 15 mm DIN Rails
Terminal Block Accessories, End Stops | http://www.altechcorp.com/GoogleAssets/TB/CA502.jpg |  | End Stops CA502 | /Electronics & Electrical/Electronic Components & Devices/Automation Control Components |  | CA502 | http://www.altechcorp.com/PDFS/Splits/tba92.pdf |  |  |  |  | STD Pack 50 |  |  |  | Material | Steel | Dimensions H x L x W | 25 x 22.5 x 11.5 mm | Suitable for: | 32 mm DIN Rails
Terminal Block Accessories, Spacer / Separator | http://www.altechcorp.com/GoogleAssets/TB/CASP.jpg |  | Spacer / Separator CASP | /Electronics & Electrical/Electronic Components & Devices/Automation Control Components |  | CASP | http://www.altechcorp.com/PDFS/Splits/tba92.pdf |  |  |  |  | STD Pack 50 |  |  |  | Material | Polyamide 6.6 | Dimensions H x L x W | 29 x 43 x 8 mm | Suitable for: | All DIN Rails
Terminal Block Accessories, Spacer / Separator | http://www.altechcorp.com/GoogleAssets/TB/CDL4USP.jpg |  | Spacer / Separator CDL4U SPACER | /Electronics & Electrical/Electronic Components & Devices/Automation Control Components |  | CDL4USP | http://www.altechcorp.com/PDFS/Splits/tba92.pdf |  |  |  |  | STD Pack 50 |  |  |  | Material | Polyamide 6.6 | Dimensions H x L x W | 54 x 55.5 x 6 mm | Suitable for: | All DIN Rails
Terminal Block Accessories, DIN Rail Mounting Foot | http://www.altechcorp.com/GoogleAssets/TB/CMTB-35.jpg |  | DIN Rail Mounting Foot CMTB-35 | /Electronics & Electrical/Electronic Components & Devices/Automation Control Components |  | CMTB-35 | http://www.altechcorp.com/PDFS/Splits/tba92.pdf |  |  |  |  | STD Pack 50 |  |  |  | Material | Polyamide 6.6 | Dimensions H x L x W | 18 x 58 x 18 mm | Suitable for: | Mounting Foot for 35 mm DIN Rails
Terminal Block Accessories, End Plates | http://www.altechcorp.com/GoogleAssets/TB/EP25-4UN.jpg |  | End Plates | /Electronics & Electrical/Electronic Components & Devices/Automation Control Components |  | EP2.5/4UN | http://www.altechcorp.com/PDFS/Splits/tba94.pdf |  |  |  |  | STD Pack 50 |  |  |  | Material | Polyamide 6.6 | Color | Gray | Dimensions (H x L x W) | 32 x 39 x 1.5 | Suitable For: | CTS2.5UN/4UN/CTT2.5UK/T/J/E
Terminal Block Accessories, End Plates | http://www.altechcorp.com/GoogleAssets/TB/EP6-10U.jpg |  | End Plates | /Electronics & Electrical/Electronic Components & Devices/Automation Control Components |  | EP6/10U | http://www.altechcorp.com/PDFS/Splits/tba94.pdf |  |  |  |  | STD Pack 50 |  |  |  | Material | Polyamide 6.6 | Color | Gray | Dimensions (H x L x W) | 31 x 42.5 x 1.5 | Suitable For: | CTS6U/CTS10U
Terminal Block Accessories, End Plates | http://www.altechcorp.com/GoogleAssets/TB/EP25U.jpg |  | End Plates | /Electronics & Electrical/Electronic Components & Devices/Automation Control Components |  | EP25U | http://www.altechcorp.com/PDFS/Splits/tba94.pdf |  |  |  |  | STD Pack 50 |  |  |  | Material | Polyamide 6.6 | Color | Gray | Dimensions (H x L x W) | 40 x 48 x 2 | Suitable For: | CTS25U
Terminal Block Accessories, End Plates | http://www.altechcorp.com/GoogleAssets/TB/EP35.jpg |  | End Plates | /Electronics & Electrical/Electronic Components & Devices/Automation Control Components |  | EP35 | http://www.altechcorp.com/PDFS/Splits/tba94.pdf |  |  |  |  | STD Pack 50 |  |  |  | Material | Polyamide 6.6 | Color | Gray | Dimensions (H x L x W) | 43 x 50 x 1.5 | Suitable For: | CTS35U
Terminal Block Accessories, End Plates | http://www.altechcorp.com/GoogleAssets/TB/EPCMC1-2.jpg |  | End Plates | /Electronics & Electrical/Electronic Components & Devices/Automation Control Components |  | EPCMC1-2 | http://www.altechcorp.com/PDFS/Splits/tba94.pdf |  |  |  |  | STD Pack 50 |  |  |  | Material | Polyamide 6.6 | Color | Gray | Dimensions (H x L x W) | 35.5 x 46.5 x 2.5 | Suitable For: | CMC1-2
Terminal Block Accessories, End Plates | http://www.altechcorp.com/GoogleAssets/TB/EPCMC2-2.jpg |  | End Plates | /Electronics & Electrical/Electronic Components & Devices/Automation Control Components |  | EPCMC2-2 | http://www.altechcorp.com/PDFS/Splits/tba94.pdf |  |  |  |  | STD Pack 50 |  |  |  | Material | Polyamide 6.6 | Color | Gray | Dimensions (H x L x W) | 40.5 x 65 x 2.5 | Suitable For: | CMC2-2
Terminal Block Accessories, End Plates | http://www.altechcorp.com/GoogleAssets/TB/EPCDL4U.jpg |  | End Plates | /Electronics & Electrical/Electronic Components & Devices/Automation Control Components |  | EPCDL4U | http://www.altechcorp.com/PDFS/Splits/tba94.pdf |  |  |  |  | STD Pack 50 |  |  |  | Material | Polyamide 6.6 | Color | Gray | Dimensions (H x L x W) | 43 x 55 x 2.4 | Suitable For: | CDL4U/CDL4U(I.S)/ CDL4U(E) Series
Terminal Block Accessories, End Plates | http://www.altechcorp.com/GoogleAssets/TB/EPODL4U.jpg |  | End Plates | /Electronics & Electrical/Electronic Components & Devices/Automation Control Components |  | EPODL4U | http://www.altechcorp.com/PDFS/Splits/tba94.pdf |  |  |  |  | STD Pack 50 |  |  |  | Material | Polyamide 6.6 | Color | Gray | Dimensions (H x L x W) | 49 x 68 x 5.5 | Suitable For: | ODL4U/ODL4UA(Front Side)
Terminal Block Accessories, End Plates | http://www.altechcorp.com/GoogleAssets/TB/EP1ODL4U.jpg |  | End Plates | /Electronics & Electrical/Electronic Components & Devices/Automation Control Components |  | EP1ODL4U | http://www.altechcorp.com/PDFS/Splits/tba94.pdf |  |  |  |  | STD Pack 50 |  |  |  | Material | Polyamide 6.6 | Color | Gray | Dimensions (H x L x W) | 24 x 68 x 3 | Suitable For: | ODL4U/ODL4UA(Back Side)
Terminal Block Accessories, End Plates | http://www.altechcorp.com/GoogleAssets/TB/EPCTL25U.jpg |  | End Plates | /Electronics & Electrical/Electronic Components & Devices/Automation Control Components |  | EPCTL2.5U | http://www.altechcorp.com/PDFS/Splits/tba94.pdf |  |  |  |  | STD Pack 50 |  |  |  | Material | Polyamide 6.6 | Color | Gray | Dimensions (H x L x W) | 55.5 x 84 x 1.5 | Suitable For: | CTL2.5U/2.5UL/2.5U(I.S)
Terminal Block Accessories, End Plates | http://www.altechcorp.com/GoogleAssets/TB/EPCTL25UH.jpg |  | End Plates | /Electronics & Electrical/Electronic Components & Devices/Automation Control Components |  | EPCTL2.5UH | http://www.altechcorp.com/PDFS/Splits/tba94.pdf |  |  |  |  | STD Pack 50 |  |  |  | Material | Polyamide 6.6 | Color | Gray | Dimensions (H x L x W) | 55.5 x 61 x 1.5 | Suitable For: | CTL2.5UH/2.5UH(L)/2.5UH(I.S)D2
Terminal Block Accessories, End Plates | http://www.altechcorp.com/GoogleAssets/TB/EPCMT4.jpg |  | End Plates | /Electronics & Electrical/Electronic Components & Devices/Automation Control Components |  | EPCMT4 | http://www.altechcorp.com/PDFS/Splits/tba94.pdf |  |  |  |  | STD Pack 50 |  |  |  | Material | Polyamide 6.6 | Color | Gray | Dimensions (H x L x W) | 22.5 x 27 x 1.5 | Suitable For: | CMT4/CMT4S/CMT4SU
Terminal Block Accessories, End Plates | http://www.altechcorp.com/GoogleAssets/TB/EPCMB4.jpg |  | End Plates | /Electronics & Electrical/Electronic Components & Devices/Automation Control Components |  | EPCMB4 | http://www.altechcorp.com/PDFS/Splits/tba94.pdf |  |  |  |  | STD Pack 50 |  |  |  | Material | Polyamide 6.6 | Color | Gray | Dimensions (H x L x W) | 27 x 27 x 7 | Suitable For: | CMB4
Terminal Block Accessories, End Plates | http://www.altechcorp.com/GoogleAssets/TB/EPCSFL4U.jpg |  | End Plates | /Electronics & Electrical/Electronic Components & Devices/Automation Control Components |  | EPCSFL4U | http://www.altechcorp.com/PDFS/Splits/tba94.pdf |  |  |  |  | STD Pack 50 |  |  |  | Material | Polyamide 6.6 | Color | Gray | Dimensions (H x L x W) | 28 x 55.5 x 1.6 | Suitable For: | CSFL4U/4U(L)/CSDL4U
Terminal Block Accessories, End Plates | http://www.altechcorp.com/GoogleAssets/TB/EPCSFL6U.jpg |  | End Plates | /Electronics & Electrical/Electronic Components & Devices/Automation Control Components |  | EPCSFL6U | http://www.altechcorp.com/PDFS/Splits/tba94.pdf |  |  |  |  | STD Pack 50 |  |  |  | Material | Polyamide 6.6 | Color | Gray | Dimensions (H x L x W) | 42.5 x 36 x 1.5 | Suitable For: | CSFL6U/CSDL6U
Terminal Block Accessories, End Plates | http://www.altechcorp.com/GoogleAssets/TB/EPCAFL4U.jpg |  | End Plates | /Electronics & Electrical/Electronic Components & Devices/Automation Control Components |  | EPCAFL4U | http://www.altechcorp.com/PDFS/Splits/tba94.pdf |  |  |  |  | STD Pack 50 |  |  |  | Material | Polyamide 6.6 | Color | Gray | Dimensions (H x L x W) | 32 x 72 x 1.5 | Suitable For: | CAFL4U/4UL/4UN
Terminal Block Accessories, End Plates | http://www.altechcorp.com/GoogleAssets/TB/EPDDFL4U.jpg |  | End Plates | /Electronics & Electrical/Electronic Components & Devices/Automation Control Components |  | EPDDFL4U | http://www.altechcorp.com/PDFS/Splits/tba94.pdf |  |  |  |  | STD Pack 50 |  |  |  | Material | Polyamide 6.6 | Color | Gray | Dimensions (H x L x W) | 49 x 87.6 x 3 | Suitable For: | DDFL4U/4ULR/4U(E)/4U(E)LR
Terminal Block Accessories, End Plates | http://www.altechcorp.com/GoogleAssets/TB/EPCDTTU.jpg |  | End Plates | /Electronics & Electrical/Electronic Components & Devices/Automation Control Components |  | EPCDTTU | http://www.altechcorp.com/PDFS/Splits/tba94.pdf |  |  |  |  | STD Pack 50 |  |  |  | Material | Polyamide 6.6 | Color | Gray | Dimensions (H x L x W) | 41 x 63 x 3 | Suitable For: | CDTTU/CDTTUSH
Terminal Block Accessories, End Plates | http://www.altechcorp.com/GoogleAssets/TB/EPCKT4U.jpg |  | End Plates | /Electronics & Electrical/Electronic Components & Devices/Automation Control Components |  | EPCKT4U | http://www.altechcorp.com/PDFS/Splits/tba94.pdf |  |  |  |  | STD Pack 50 |  |  |  | Material | Polyamide 6.6 | Color | Gray | Dimensions (H x L x W) | 30.5 x 46.5 x 2.5 | Suitable For: | CKT4U
Terminal Block Accessories, End Plates | http://www.altechcorp.com/GoogleAssets/TB/EPCGT4U.jpg |  | End Plates | /Electronics & Electrical/Electronic Components & Devices/Automation Control Components |  | EPCGT4U | http://www.altechcorp.com/PDFS/Splits/tba94.pdf |  |  |  |  | STD Pack 50 |  |  |  | Material | Polyamide 6.6 | Color | Gray | Dimensions (H x L x W) | 40.5 x 43 x1 | Suitable For: | CGT4U
Terminal Block Accessories, End Plates | http://www.altechcorp.com/GoogleAssets/TB/EPCTC4U.jpg |  | End Plates | /Electronics & Electrical/Electronic Components & Devices/Automation Control Components |  | EPCTC4U | http://www.altechcorp.com/PDFS/Splits/tba94.pdf |  |  |  |  | STD Pack 50 |  |  |  | Material | Polyamide 6.6 | Color | Gray | Dimensions (H x L x W) | 34.5 x 47 x 2.5 | Suitable For: | CTC4U
Terminal Block Accessories, End Plates | http://www.altechcorp.com/GoogleAssets/TB/EPCSTSN5U.jpg |  | End Plates | /Electronics & Electrical/Electronic Components & Devices/Automation Control Components |  | EPCSTSN5U | http://www.altechcorp.com/PDFS/Splits/tba94.pdf |  |  |  |  | STD Pack 50 |  |  |  | Material | Polyamide 6.6 | Color | Gray | Dimensions (H x L x W) | 31 x 50 x 1.5 | Suitable For: | CSTSN4U/N5U/N6U/B4U/B5U
Terminal Block Accessories, End Plates | http://www.altechcorp.com/GoogleAssets/TB/EPSTH4.jpg |  | End Plates | /Electronics & Electrical/Electronic Components & Devices/Automation Control Components |  | EPSTH4 | http://www.altechcorp.com/PDFS/Splits/tba94.pdf |  |  |  |  | STD Pack 50 |  |  |  | Material | Polyamide 6.6 | Color | Gray | Dimensions (H x L x W) | 39.5 x 46 x 1.5 | Suitable For: | STH4
Terminal Block Accessories, End Plates | http://www.altechcorp.com/GoogleAssets/TB/EPSTH4DT.jpg |  | End Plates | /Electronics & Electrical/Electronic Components & Devices/Automation Control Components |  | EPSTH4DT | http://www.altechcorp.com/PDFS/Splits/tba94.pdf |  |  |  |  | STD Pack 50 |  |  |  | Material | Polyamide 6.6 | Color | Gray | Dimensions (H x L x W) | 37.5 x 86 x 1.5 | Suitable For: | STH4DT / STH4DTSH
Terminal Block Accessories, End Plates | http://www.altechcorp.com/GoogleAssets/TB/EPCSC25T.jpg |  | End Plates | /Electronics & Electrical/Electronic Components & Devices/Automation Control Components |  | EPCSC2.5T | http://www.altechcorp.com/PDFS/Splits/tba94.pdf |  |  |  |  | STD Pack 50 |  |  |  | Material | Polyamide 6.6 | Color | Gray | Dimensions (H x L x W) | 23 x 58 x 1.5 | Suitable For: | CSC2.5T/CSCG2.5T
Terminal Block Accessories, End Plates | http://www.altechcorp.com/GoogleAssets/TB/EPCSC4T.jpg |  | End Plates | /Electronics & Electrical/Electronic Components & Devices/Automation Control Components |  | EPCSC4T | http://www.altechcorp.com/PDFS/Splits/tba94.pdf |  |  |  |  | STD Pack 50 |  |  |  | Material | Polyamide 6.6 | Color | Gray | Dimensions (H x L x W) | 28 x 65 x 1.5 | Suitable For: | CSC4T/CSCG4T
Terminal Block Accessories, End Plates | http://www.altechcorp.com/GoogleAssets/TB/EPCSC6T.jpg |  | End Plates | /Electronics & Electrical/Electronic Components & Devices/Automation Control Components |  | EPCSC6T | http://www.altechcorp.com/PDFS/Splits/tba94.pdf |  |  |  |  | STD Pack 50 |  |  |  | Material | Polyamide 6.6 | Color | Gray | Dimensions (H x L x W) | 32 x 72 x 2 | Suitable For: | CSC6T/CSCG6T
Terminal Block Accessories, End Plates | http://www.altechcorp.com/GoogleAssets/TB/EPCSC10T.jpg |  | End Plates | /Electronics & Electrical/Electronic Components & Devices/Automation Control Components |  | EPCSC10T | http://www.altechcorp.com/PDFS/Splits/tba94.pdf |  |  |  |  | STD Pack 50 |  |  |  | Material | Polyamide 6.6 | Color | Gray | Dimensions (H x L x W) | 37.5 x 75 x 1.5 | Suitable For: | CSC10T/CSCG10T
Terminal Block Accessories, End Plates | http://www.altechcorp.com/GoogleAssets/TB/EPCSC16T.jpg |  | End Plates | /Electronics & Electrical/Electronic Components & Devices/Automation Control Components |  | EPCSC16T | http://www.altechcorp.com/PDFS/Splits/tba94.pdf |  |  |  |  | STD Pack 50 |  |  |  | Material | Polyamide 6.6 | Color | Gray | Dimensions (H x L x W) | 82 x 38 x 1.5 | Suitable For: | CSC16T/CSCG16T
Terminal Block Accessories, End Plates | http://www.altechcorp.com/GoogleAssets/TB/EPCSCP25T(LR).jpg |  | End Plates | /Electronics & Electrical/Electronic Components & Devices/Automation Control Components |  | EPCSCP2.5T(L&R) | http://www.altechcorp.com/PDFS/Splits/tba94.pdf |  |  |  |  | STD Pack 50 |  |  |  | Material | Polyamide 6.6 | Color | Gray | Dimensions (H x L x W) | 27.5 x 35 x 5 | Suitable For: | CSCP2.5T/CSCP2.5T2
Terminal Block Accessories, End Plates | http://www.altechcorp.com/GoogleAssets/TB/EPCSC25T1-2.jpg |  | End Plates | /Electronics & Electrical/Electronic Components & Devices/Automation Control Components |  | EPCSC2.5T1-2 | http://www.altechcorp.com/PDFS/Splits/tba94.pdf |  |  |  |  | STD Pack 50 |  |  |  | Material | Polyamide 6.6 | Color | Gray | Dimensions (H x L x W) | 27 x 74 x 1.5 | Suitable For: | CSC2.5T1-2
Terminal Block Accessories, End Plates | http://www.altechcorp.com/GoogleAssets/TB/EPCSC25T2-2.jpg |  | End Plates | /Electronics & Electrical/Electronic Components & Devices/Automation Control Components |  | EPCSC2.5T2-2 | http://www.altechcorp.com/PDFS/Splits/tba94.pdf |  |  |  |  | STD Pack 50 |  |  |  | Material | Polyamide 6.6 | Color | Gray | Dimensions (H x L x W) | 25 x 90 x 1.5 | Suitable For: | CSC2.5T2-2/CSC2.5T/4(E)D3
Terminal Block Accessories, End Plates | http://www.altechcorp.com/GoogleAssets/TB/EPCSC4T1-2.jpg |  | End Plates | /Electronics & Electrical/Electronic Components & Devices/Automation Control Components |  | EPCSC4T1-2 | http://www.altechcorp.com/PDFS/Splits/tba94.pdf |  |  |  |  | STD Pack 50 |  |  |  | Material | Polyamide 6.6 | Color | Gray | Dimensions (H x L x W) | 28.5 x 84.5 x 1.5 | Suitable For: | CSC4T1-2
Terminal Block Accessories, End Plates | http://www.altechcorp.com/GoogleAssets/TB/EPCSC4T2-2.jpg |  | End Plates | /Electronics & Electrical/Electronic Components & Devices/Automation Control Components |  | EPCSC4T2-2 | http://www.altechcorp.com/PDFS/Splits/tba94.pdf |  |  |  |  | STD Pack 50 |  |  |  | Material | Polyamide 6.6 | Color | Gray | Dimensions (H x L x W) | 28.5 x 105 x 1.5 | Suitable For: | CSC4T2-2
Terminal Block Accessories, End Plates | http://www.altechcorp.com/GoogleAssets/TB/EPCSC6T1-2.jpg |  | End Plates | /Electronics & Electrical/Electronic Components & Devices/Automation Control Components |  | EPCSC6T1-2 | http://www.altechcorp.com/PDFS/Splits/tba94.pdf |  |  |  |  | STD Pack 50 |  |  |  | Material | Polyamide 6.6 | Color | Gray | Dimensions (H x L x W) | 94 x 30 x 1.5 | Suitable For: | CSC6T1-2
Terminal Block Accessories, End Plates | http://www.altechcorp.com/GoogleAssets/TB/EPAS2.5.jpg |  | End Plates | /Electronics & Electrical/Electronic Components & Devices/Automation Control Components |  | EPAS2.5 | http://www.altechcorp.com/PDFS/Splits/tba94.pdf |  |  |  |  | STD Pack 50 |  |  |  | Material | Polyamide 6.6 | Color | Gray | Dimensions (H x L x W) | 35 x 54 x 1.5 | Suitable For: | AS2.5, 2.5/3, 2.5/4, AGT2.5, 2.5/3, 2.5/4
Terminal Block Accessories, End Plates | http://www.altechcorp.com/GoogleAssets/TB/EPAS4.jpg |  | End Plates | /Electronics & Electrical/Electronic Components & Devices/Automation Control Components |  | EPAS4 | http://www.altechcorp.com/PDFS/Splits/tba94.pdf |  |  |  |  | STD Pack 50 |  |  |  | Material | Polyamide 6.6 | Color | Gray | Dimensions (H x L x W) | 27.5 x 61 x 1.5 | Suitable For: | AS4, 4/3, 4/4, AGT4, 4/3, 4/4
Terminal Block Accessories, End Plates | http://www.altechcorp.com/GoogleAssets/TB/EPAS6.jpg |  | End Plates | /Electronics & Electrical/Electronic Components & Devices/Automation Control Components |  | EPAS6 | http://www.altechcorp.com/PDFS/Splits/tba94.pdf |  |  |  |  | STD Pack 50 |  |  |  | Material | Polyamide 6.6 | Color | Gray | Dimensions (H x L x W) | 33.5 x 74 x 1.5 | Suitable For: | AS6, 6/3, AGT6, 6/3
Terminal Block Accessories, End Plates | http://www.altechcorp.com/GoogleAssets/TB/EPASF4.jpg |  | End Plates | /Electronics & Electrical/Electronic Components & Devices/Automation Control Components |  | EPASF4 | http://www.altechcorp.com/PDFS/Splits/tba94.pdf |  |  |  |  | STD Pack 50 |  |  |  | Material | Polyamide 6.6 | Color | Gray | Dimensions (H x L x W) | 37 x 86 x 1.5 | Suitable For: | ASF4/ASF4L
Terminal Block Accessories, End Plates | http://www.altechcorp.com/GoogleAssets/TB/EPADL25.jpg |  | End Plates | /Electronics & Electrical/Electronic Components & Devices/Automation Control Components |  | EPADL2.5 | http://www.altechcorp.com/PDFS/Splits/tba94.pdf |  |  |  |  | STD Pack 50 |  |  |  | Material | Polyamide 6.6 | Color | Gray | Dimensions (H x L x W) | 43.5 x 80 x 1.5 | Suitable For: | ADL2.5/ADL2.5(E)D1/D2
Terminal Block Accessories, End Plates | http://www.altechcorp.com/GoogleAssets/TB/EPADLG25.jpg |  | End Plates | /Electronics & Electrical/Electronic Components & Devices/Automation Control Components |  | EPADLG2.5 | http://www.altechcorp.com/PDFS/Splits/tba94.pdf |  |  |  |  | STD Pack 50 |  |  |  | Material | Polyamide 6.6 | Color | Gray | Dimensions (H x L x W) | 83.8 x 58 x 1.2 | Suitable For: | ADLG2.5
Terminal Block Accessories, End Plates | http://www.altechcorp.com/GoogleAssets/TB/EPADL25.jpg |  | End Plates | /Electronics & Electrical/Electronic Components & Devices/Automation Control Components |  | EPADL2.5 | http://www.altechcorp.com/PDFS/Splits/tba94.pdf |  |  |  |  | STD Pack 50 |  |  |  | Material | Polyamide 6.6 | Color | Gray | Dimensions (H x L x W) | 100 x 69.7 x 1.2 | Suitable For: | ATL2.5
Terminal Block Accessories, End Plates | http://www.altechcorp.com/GoogleAssets/TB/EPATL25H.jpg |  | End Plates | /Electronics & Electrical/Electronic Components & Devices/Automation Control Components |  | EPATL2.5H | http://www.altechcorp.com/PDFS/Splits/tba94.pdf |  |  |  |  | STD Pack 50 |  |  |  | Material | Polyamide 6.6 | Color | Gray | Dimensions (H x L x W) | 77.3 x 69.7 x 1.2 | Suitable For: | ATL2.5H
Terminal Block Accessories, End Plates | http://www.altechcorp.com/GoogleAssets/TB/EPATLG25.jpg |  | End Plates | /Electronics & Electrical/Electronic Components & Devices/Automation Control Components |  | EPATLG2.5 | http://www.altechcorp.com/PDFS/Splits/tba94.pdf |  |  |  |  | STD Pack 50 |  |  |  | Material | Polyamide 6.6 | Color | Gray | Dimensions (H x L x W) | 100 x 68.8 x 1.2 | Suitable For: | ATLG2.5
Terminal Block Accessories, End Plates | http://www.altechcorp.com/GoogleAssets/TB/EPCDL4UN.jpg |  | End Plates | /Electronics & Electrical/Electronic Components & Devices/Automation Control Components |  | EPCDL4UN | http://www.altechcorp.com/PDFS/Splits/tba94.pdf |  |  |  |  | STD Pack 50 |  |  |  | Material | Polyamide 6.6 | Color | Gray | Dimensions (H x L x W) | 47.5 x 57 x 1.5 | Suitable For: | CDL4UN/CDL4UN(I.S)
Terminal Block Accessories, End Plates | http://www.altechcorp.com/GoogleAssets/TB/EPCDLG25.jpg |  | End Plates | /Electronics & Electrical/Electronic Components & Devices/Automation Control Components |  | EPCDLG2.5 | http://www.altechcorp.com/PDFS/Splits/tba94.pdf |  |  |  |  | STD Pack 50 |  |  |  | Material | Polyamide 6.6 | Color | Gray | Dimensions (H x L x W) | 48 x 71.4 x 1.2 | Suitable For: | CDLG2.5
Terminal Block Accessories, End Plates | http://www.altechcorp.com/GoogleAssets/TB/EPCTLG25.jpg |  | End Plates | /Electronics & Electrical/Electronic Components & Devices/Automation Control Components |  | EPCTLG2.5 | http://www.altechcorp.com/PDFS/Splits/tba94.pdf |  |  |  |  | STD Pack 50 |  |  |  | Material | Polyamide 6.6 | Color | Gray | Dimensions (H x L x W) | 62.5 x 87.5 x 1.2 | Suitable For: | CTLG2.5
Terminal Block Accessories, End Plates | http://www.altechcorp.com/GoogleAssets/TB/EPCKT4U-4.jpg |  | End Plates | /Electronics & Electrical/Electronic Components & Devices/Automation Control Components |  | EPCKT4U/4 | http://www.altechcorp.com/PDFS/Splits/tba94.pdf |  |  |  |  | STD Pack 50 |  |  |  | Material | Polyamide 6.6 | Color | Gray | Dimensions (H x L x W) | 65 x 38.3 x 1.5 | Suitable For: | CKT4U/4
Terminal Block Accessories, End Plates | http://www.altechcorp.com/GoogleAssets/TB/EPCDS6U.jpg |  | End Plates | /Electronics & Electrical/Electronic Components & Devices/Automation Control Components |  | EPCDS6U | http://www.altechcorp.com/PDFS/Splits/tba94.pdf |  |  |  |  | STD Pack 50 |  |  |  | Material | Polyamide 6.6 | Color | Gray | Dimensions (H x L x W) | 37.2 x 82 x 1.5 | Suitable For: | CDS6U/6UTS/6UFT/6USC
Terminal Block Accessories, Isolation Partitions | http://www.altechcorp.com/GoogleAssets/TB/EPUSC.jpg |  | End Plates | /Electronics & Electrical/Electronic Components & Devices/Automation Control Components |  | EPUSC | http://www.altechcorp.com/PDFS/Splits/tba94.pdf |  |  |  |  | STD Pack 50 |  |  |  | Material | Polyamide 6.6 | Color | Gray | Dimensions (H x L x W) | 52 x 48.5 x 1.5 | Suitable For: | CHV4U/6U/10U
Terminal Block Accessories, Isolation Partitions | http://www.altechcorp.com/GoogleAssets/TB/PP25-4UN.jpg |  | Isolation Partitions | /Electronics & Electrical/Electronic Components & Devices/Automation Control Components |  | PP2.5/4UN | http://www.altechcorp.com/PDFS/Splits/tba95.pdf |  |  |  |  | STD Pack 50 |  |  |  | Material | Polyamide 6.6 | Color | Gray | Dimensions (H x L x W) | 37 x 44 x 1.6 | Suitable For: | CTS2.5UN/4UN/CTT2.5UK/T/J/E
Terminal Block Accessories, Isolation Partitions | http://www.altechcorp.com/GoogleAssets/TB/PP6-10U.jpg |  | Isolation Partitions | /Electronics & Electrical/Electronic Components & Devices/Automation Control Components |  | PP6/10U | http://www.altechcorp.com/PDFS/Splits/tba95.pdf |  |  |  |  | STD Pack 50 |  |  |  | Material | Polyamide 6.6 | Color | Gray | Dimensions (H x L x W) | 37.5 x 56.5 x 1.5 | Suitable For: | CTS6U/CTS10U
Terminal Block Accessories, Isolation Partitions | http://www.altechcorp.com/GoogleAssets/TB/PP25U.jpg |  | Isolation Partitions | /Electronics & Electrical/Electronic Components & Devices/Automation Control Components |  | PP25U | http://www.altechcorp.com/PDFS/Splits/tba95.pdf |  |  |  |  | STD Pack 50 |  |  |  | Material | Polyamide 6.6 | Color | Gray | Dimensions (H x L x W) | 46.5 x 62 x 1.5 | Suitable For: | CTS25U
Terminal Block Accessories, Isolation Partitions | http://www.altechcorp.com/GoogleAssets/TB/PP25UN.jpg |  | Isolation Partitions | /Electronics & Electrical/Electronic Components & Devices/Automation Control Components |  | PP25UN | http://www.altechcorp.com/PDFS/Splits/tba95.pdf |  |  |  |  | STD Pack 50 |  |  |  | Material | Polyamide 6.6 | Color | Gray | Dimensions (H x L x W) | 42.5 x 62 x 1 | Suitable For: | CTS25UN
Terminal Block Accessories, Isolation Partitions | http://www.altechcorp.com/GoogleAssets/TB/PP35U.jpg |  | Isolation Partitions | /Electronics & Electrical/Electronic Components & Devices/Automation Control Components |  | PP35U | http://www.altechcorp.com/PDFS/Splits/tba95.pdf |  |  |  |  | STD Pack 50 |  |  |  | Material | Polyamide 6.6 | Color | Gray | Dimensions (H x L x W) | 50 x 64.5 x 1.5 | Suitable For: | CTS35U
Terminal Block Accessories, Isolation Partitions | http://www.altechcorp.com/GoogleAssets/TB/PP35UN.jpg |  | Isolation Partitions | /Electronics & Electrical/Electronic Components & Devices/Automation Control Components |  | PP35UN | http://www.altechcorp.com/PDFS/Splits/tba95.pdf |  |  |  |  | STD Pack 50 |  |  |  | Material | Polyamide 6.6 | Color | Gray | Dimensions (H x L x W) | 50 x 64.5 x 1 | Suitable For: | CTS35UN
Terminal Block Accessories, Isolation Partitions | http://www.altechcorp.com/GoogleAssets/TB/PPCMT4.jpg |  | Isolation Partitions | /Electronics & Electrical/Electronic Components & Devices/Automation Control Components |  | PPCMT4 | http://www.altechcorp.com/PDFS/Splits/tba95.pdf |  |  |  |  | STD Pack 50 |  |  |  | Material | Polyamide 6.6 | Color | Gray | Dimensions (H x L x W) | 32.5 x 37 x 1.6 | Suitable For: | CMT4/CMT4S/CMT4SU
Terminal Block Accessories, Isolation Partitions | http://www.altechcorp.com/GoogleAssets/TB/PPCSFL4U.jpg |  | Isolation Partitions | /Electronics & Electrical/Electronic Components & Devices/Automation Control Components |  | PPCSFL4U | http://www.altechcorp.com/PDFS/Splits/tba95.pdf |  |  |  |  | STD Pack 50 |  |  |  | Material | Polyamide 6.6 | Color | Gray | Dimensions (H x L x W) | 42.5 x 62 x 1.5 | Suitable For: | CSFL4U/4U(L)/CSDL4U
Terminal Block Accessories, Isolation Partitions | http://www.altechcorp.com/GoogleAssets/TB/PPCSC25T.jpg |  | Isolation Partitions | /Electronics & Electrical/Electronic Components & Devices/Automation Control Components |  | PPCSC2.5T | http://www.altechcorp.com/PDFS/Splits/tba95.pdf |  |  |  |  | STD Pack 50 |  |  |  | Material | Polyamide 6.6 | Color | Gray | Dimensions (H x L x W) | 28 x 58.7 x 1.5 | Suitable For: | CSC2.5T/CSCG2.5T
Terminal Block Accessories, Isolation Partitions | http://www.altechcorp.com/GoogleAssets/TB/PPCSC4T.jpg |  | Isolation Partitions | /Electronics & Electrical/Electronic Components & Devices/Automation Control Components |  | PPCSC4T | http://www.altechcorp.com/PDFS/Splits/tba95.pdf |  |  |  |  | STD Pack 50 |  |  |  | Material | Polyamide 6.6 | Color | Gray | Dimensions (H x L x W) | 33 x 65 x 1.5 | Suitable For: | CSC4T/CSCG4T
Terminal Block Accessories, Isolation Partitions | http://www.altechcorp.com/GoogleAssets/TB/PPCSC6T.jpg |  | Isolation Partitions | /Electronics & Electrical/Electronic Components & Devices/Automation Control Components |  | PPCSC6T | http://www.altechcorp.com/PDFS/Splits/tba95.pdf |  |  |  |  | STD Pack 50 |  |  |  | Material | Polyamide 6.6 | Color | Gray | Dimensions (H x L x W) | 36.5 x 72 x 2 | Suitable For: | CSC6T/CSCG6T
Terminal Block Accessories, Separator Plates | http://www.altechcorp.com/GoogleAssets/TB/SP2.54UN.jpg |  | Separator Plates | /Electronics & Electrical/Electronic Components & Devices/Automation Control Components |  | SP2.5/4UN | http://www.altechcorp.com/PDFS/Splits/tba95.pdf |  |  |  |  | STD Pack 100 |  |  |  | Material | Polyamide 6.6 | Color | Gray | Dimensions (H x L x W) | 17.5 x 17.4 x 1.4 | Suitable For: | CTS2.5UN/4UN/CTT2.5UK/T/J/E
Terminal Block Accessories, Separator Plates | http://www.altechcorp.com/GoogleAssets/TB/SP6-10U.jpg |  | Separator Plates | /Electronics & Electrical/Electronic Components & Devices/Automation Control Components |  | SP6/10U | http://www.altechcorp.com/PDFS/Splits/tba95.pdf |  |  |  |  | STD Pack 100 |  |  |  | Material | Polyamide 6.6 | Color | Gray | Dimensions (H x L x W) | 15.4 x 16.2 x 1.5 | Suitable For: | CTS6U/CTS10U/16U
Terminal Block Accessories, Separator Plates | http://www.altechcorp.com/GoogleAssets/TB/SPCDL4U.jpg |  | Separator Plates | /Electronics & Electrical/Electronic Components & Devices/Automation Control Components |  | SPCDL4U | http://www.altechcorp.com/PDFS/Splits/tba95.pdf |  |  |  |  | STD Pack 100 |  |  |  | Material | Polyamide 6.6 | Color | Gray | Dimensions (H x L x W) | 15.4 x 16.2 x 1.6 | Suitable For: | CDL4U/CDL4U(I.S)/ CDL4U(E) Series
Terminal Block Accessories, Separator Plates | http://www.altechcorp.com/GoogleAssets/TB/SPCMB4.jpg |  | Separator Plates | /Electronics & Electrical/Electronic Components & Devices/Automation Control Components |  | SPCMB4 | http://www.altechcorp.com/PDFS/Splits/tba95.pdf |  |  |  |  | STD Pack 100 |  |  |  | Material | Polyamide 6.6 | Color | Gray | Dimensions (H x L x W) | 14.5 x 12 x 1.5 | Suitable For: | CMB4
Terminal Block Accessories, Separator Plates | http://www.altechcorp.com/GoogleAssets/TB/SPCDLG2.5.jpg |  | Separator Plates | /Electronics & Electrical/Electronic Components & Devices/Automation Control Components |  | SPCDLG2.5 | http://www.altechcorp.com/PDFS/Splits/tba95.pdf |  |  |  |  | STD Pack 100 |  |  |  | Material | Polyamide 6.6 | Color | Gray | Dimensions (H x L x W) | 11 x 10.5 x 1 | Suitable For: | CDLG2.5
Terminal Block, Protective Cover / Side Holding Plates | http://www.altechcorp.com/GoogleAssets/TB/CTSPC.jpg |  | Protective Cover / Side Holding Plates CTSPC | /Electronics & Electrical/Electronic Components & Devices/Automation Control Components |  | CTSPC | http://www.altechcorp.com/PDFS/Splits/tba95.pdf |  |  |  |  | ?
Terminal Block, Protective Cover / Side Holding Plates | http://www.altechcorp.com/GoogleAssets/TB/CSP1.jpg |  | Protective Cover / Side Holding Plates CSP1 | /Electronics & Electrical/Electronic Components & Devices/Automation Control Components |  | CSP1 | http://www.altechcorp.com/PDFS/Splits/tba95.pdf |  |  |  |  | ?
Terminal Block, Screw Clamp Terminal Block Accessories, Internal Jumper Assemblies | http://www.altechcorp.com/GoogleAssets/TB/CA721-2.jpg |  | Screw Clamp Terminal Block Accessories, Internal Jumper Assemblies | /Electronics & Electrical/Electronic Components & Devices/Automation Control Components |  | CA721/2 | http://www.altechcorp.com/PDFS/Splits/tba96.pdf |  |  |  |  | STD Pack 100 |  |  |  | Type | Internal Jumper | Poles | 2 | Torque | 0.4 Nm | Terminal Series | CTS2.5UN
Terminal Block, Screw Clamp Terminal Block Accessories, Internal Jumper Assemblies | http://www.altechcorp.com/GoogleAssets/TB/CA721-3.jpg |  | Screw Clamp Terminal Block Accessories, Internal Jumper Assemblies | /Electronics & Electrical/Electronic Components & Devices/Automation Control Components |  | CA721/3 | http://www.altechcorp.com/PDFS/Splits/tba96.pdf |  |  |  |  | STD Pack 100 |  |  |  | Type | Internal Jumper | Poles | 3 | Torque | 0.4 Nm | Terminal Series | CTS2.5UN
Terminal Block, Screw Clamp Terminal Block Accessories, Internal Jumper Assemblies | http://www.altechcorp.com/GoogleAssets/TB/CA721-4.jpg |  | Screw Clamp Terminal Block Accessories, Internal Jumper Assemblies | /Electronics & Electrical/Electronic Components & Devices/Automation Control Components |  | CA721/4 | http://www.altechcorp.com/PDFS/Splits/tba96.pdf |  |  |  |  | STD Pack 100 |  |  |  | Type | Internal Jumper | Poles | 4 | Torque | 0.4 Nm | Terminal Series | CTS2.5UN
Terminal Block, Screw Clamp Terminal Block Accessories, Internal Jumper Assemblies | http://www.altechcorp.com/GoogleAssets/TB/CA721-10.jpg |  | Screw Clamp Terminal Block Accessories, Internal Jumper Assemblies | /Electronics & Electrical/Electronic Components & Devices/Automation Control Components |  | CA721/10 | http://www.altechcorp.com/PDFS/Splits/tba96.pdf |  |  |  |  | STD Pack 10 |  |  |  | Type | Internal Jumper | Poles | 10 | Torque | 0.4 Nm | Terminal Series | CTS2.5UN
Terminal Block, Screw Clamp Terminal Block Accessories, Internal Jumper Assemblies | http://www.altechcorp.com/GoogleAssets/TB/CA721-100.jpg |  | Screw Clamp Terminal Block Accessories, Internal Jumper Assemblies | /Electronics & Electrical/Electronic Components & Devices/Automation Control Components |  | CA721/100 | http://www.altechcorp.com/PDFS/Splits/tba96.pdf |  |  |  |  | STD Pack 10 |  |  |  | Type | Internal Jumper | Poles | 100 | Torque | 0.4 Nm | Terminal Series | CTS2.5UN
Terminal Block, Screw Clamp Terminal Block Accessories, Internal Jumper Assemblies | http://www.altechcorp.com/GoogleAssets/TB/CA741-2.jpg |  | Screw Clamp Terminal Block Accessories, Internal Jumper Assemblies | /Electronics & Electrical/Electronic Components & Devices/Automation Control Components |  | CA741/2 | http://www.altechcorp.com/PDFS/Splits/tba96.pdf |  |  |  |  | STD Pack 100 |  |  |  | Type | Insulated Internal Jumper | Poles | 2 | Torque | 0.4 Nm | Terminal Series | CTS2.5UN
Terminal Block, Screw Clamp Terminal Block Accessories, Internal Jumper Assemblies | http://www.altechcorp.com/GoogleAssets/TB/CA741-3.jpg |  | Screw Clamp Terminal Block Accessories, Internal Jumper Assemblies | /Electronics & Electrical/Electronic Components & Devices/Automation Control Components |  | CA741/3 | http://www.altechcorp.com/PDFS/Splits/tba96.pdf |  |  |  |  | STD Pack 100 |  |  |  | Type | Insulated Internal Jumper | Poles | 3 | Torque | 0.4 Nm | Terminal Series | CTS2.5UN
Terminal Block, Screw Clamp Terminal Block Accessories, Internal Jumper Assemblies | http://www.altechcorp.com/GoogleAssets/TB/CA741-4.jpg |  | Screw Clamp Terminal Block Accessories, Internal Jumper Assemblies | /Electronics & Electrical/Electronic Components & Devices/Automation Control Components |  | CA741/4 | http://www.altechcorp.com/PDFS/Splits/tba96.pdf |  |  |  |  | STD Pack 100 |  |  |  | Type | Insulated Internal Jumper | Poles | 4 | Torque | 0.4 Nm | Terminal Series | CTS2.5UN
Terminal Block, Screw Clamp Terminal Block Accessories, Internal Jumper Assemblies | http://www.altechcorp.com/GoogleAssets/TB/CA741-10.jpg |  | Screw Clamp Terminal Block Accessories, Internal Jumper Assemblies | /Electronics & Electrical/Electronic Components & Devices/Automation Control Components |  | CA741/10 | http://www.altechcorp.com/PDFS/Splits/tba96.pdf |  |  |  |  | STD Pack 10 |  |  |  | Type | Insulated Internal Jumper | Poles | 10 | Torque | 0.4 Nm | Terminal Series | CTS2.5UN
Terminal Block, Screw Clamp Terminal Block Accessories, Internal Jumper Assemblies | http://www.altechcorp.com/GoogleAssets/TB/CA741-100.jpg |  | Screw Clamp Terminal Block Accessories, Internal Jumper Assemblies | /Electronics & Electrical/Electronic Components & Devices/Automation Control Components |  | CA741/100 | http://www.altechcorp.com/PDFS/Splits/tba96.pdf |  |  |  |  | STD Pack 10 |  |  |  | Type | Insulated Internal Jumper | Poles | 100 | Torque | 0.4 Nm | Terminal Series | CTS2.5UN
Terminal Block, Screw Clamp Terminal Block Accessories, Internal Jumper Assemblies | http://www.altechcorp.com/GoogleAssets/TB/CA722-2.jpg |  | Screw Clamp Terminal Block Accessories, Internal Jumper Assemblies | /Electronics & Electrical/Electronic Components & Devices/Automation Control Components |  | CA722/2 | http://www.altechcorp.com/PDFS/Splits/tba96.pdf |  |  |  |  | STD Pack 100 |  |  |  | Type | Internal Jumper | Poles | 2 | Torque | 0.4 Nm | Terminal Series | CTS4UN, CMC1-2, CMC2-2, CTS4UTM, CKT4U, CDL4UN
Terminal Block, Screw Clamp Terminal Block Accessories, Internal Jumper Assemblies | http://www.altechcorp.com/GoogleAssets/TB/CA722-3.jpg |  | Screw Clamp Terminal Block Accessories, Internal Jumper Assemblies | /Electronics & Electrical/Electronic Components & Devices/Automation Control Components |  | CA722/3 | http://www.altechcorp.com/PDFS/Splits/tba96.pdf |  |  |  |  | STD Pack 100 |  |  |  | Type | Internal Jumper | Poles | 3 | Torque | 0.4 Nm | Terminal Series | CTS4UN, CMC1-2, CMC2-2, CTS4UTM, CKT4U, CDL4UN
Terminal Block, Screw Clamp Terminal Block Accessories, Internal Jumper Assemblies | http://www.altechcorp.com/GoogleAssets/TB/CA722-4.jpg |  | Screw Clamp Terminal Block Accessories, Internal Jumper Assemblies | /Electronics & Electrical/Electronic Components & Devices/Automation Control Components |  | CA722/4 | http://www.altechcorp.com/PDFS/Splits/tba96.pdf |  |  |  |  | STD Pack 100 |  |  |  | Type | Internal Jumper | Poles | 4 | Torque | 0.4 Nm | Terminal Series | CTS4UN, CMC1-2, CMC2-2, CTS4UTM, CKT4U, CDL4UN
Terminal Block, Screw Clamp Terminal Block Accessories, Internal Jumper Assemblies | http://www.altechcorp.com/GoogleAssets/TB/CA722-10.jpg |  | Screw Clamp Terminal Block Accessories, Internal Jumper Assemblies | /Electronics & Electrical/Electronic Components & Devices/Automation Control Components |  | CA722/10 | http://www.altechcorp.com/PDFS/Splits/tba96.pdf |  |  |  |  | STD Pack 10 |  |  |  | Type | Internal Jumper | Poles | 10 | Torque | 0.4 Nm | Terminal Series | CTS4UN, CMC1-2, CMC2-2, CTS4UTM, CKT4U, CDL4UN
Terminal Block, Screw Clamp Terminal Block Accessories, Internal Jumper Assemblies | http://www.altechcorp.com/GoogleAssets/TB/CA722-100.jpg |  | Screw Clamp Terminal Block Accessories, Internal Jumper Assemblies | /Electronics & Electrical/Electronic Components & Devices/Automation Control Components |  | CA722/100 | http://www.altechcorp.com/PDFS/Splits/tba96.pdf |  |  |  |  | STD Pack 10 |  |  |  | Type | Internal Jumper | Poles | 100 | Torque | 0.4 Nm | Terminal Series | CTS4UN, CMC1-2, CMC2-2, CTS4UTM, CKT4U, CDL4UN
Terminal Block, Screw Clamp Terminal Block Accessories, Internal Jumper Assemblies | http://www.altechcorp.com/GoogleAssets/TB/CA742-2.jpg |  | Screw Clamp Terminal Block Accessories, Internal Jumper Assemblies | /Electronics & Electrical/Electronic Components & Devices/Automation Control Components |  | CA742/2 | http://www.altechcorp.com/PDFS/Splits/tba96.pdf |  |  |  |  | STD Pack 100 |  |  |  | Type | Insulated Internal Jumper | Poles | 2 | Torque | 0.4 Nm | Terminal Series | CTS4UN, CMC1-2, CMC2-2, CTS4UTM, CKT4U, CDL4UN
Terminal Block, Screw Clamp Terminal Block Accessories, Internal Jumper Assemblies | http://www.altechcorp.com/GoogleAssets/TB/CA742-3.jpg |  | Screw Clamp Terminal Block Accessories, Internal Jumper Assemblies | /Electronics & Electrical/Electronic Components & Devices/Automation Control Components |  | CA742/3 | http://www.altechcorp.com/PDFS/Splits/tba96.pdf |  |  |  |  | STD Pack 100 |  |  |  | Type | Insulated Internal Jumper | Poles | 3 | Torque | 0.4 Nm | Terminal Series | CTS4UN, CMC1-2, CMC2-2, CTS4UTM, CKT4U, CDL4UN
Terminal Block, Screw Clamp Terminal Block Accessories, Internal Jumper Assemblies | http://www.altechcorp.com/GoogleAssets/TB/CA742-4.jpg |  | Screw Clamp Terminal Block Accessories, Internal Jumper Assemblies | /Electronics & Electrical/Electronic Components & Devices/Automation Control Components |  | CA742/4 | http://www.altechcorp.com/PDFS/Splits/tba96.pdf |  |  |  |  | STD Pack 100 |  |  |  | Type | Insulated Internal Jumper | Poles | 4 | Torque | 0.4 Nm | Terminal Series | CTS4UN, CMC1-2, CMC2-2, CTS4UTM, CKT4U, CDL4UN
Terminal Block, Screw Clamp Terminal Block Accessories, Internal Jumper Assemblies | http://www.altechcorp.com/GoogleAssets/TB/CA742-10.jpg |  | Screw Clamp Terminal Block Accessories, Internal Jumper Assemblies | /Electronics & Electrical/Electronic Components & Devices/Automation Control Components |  | CA742/10 | http://www.altechcorp.com/PDFS/Splits/tba96.pdf |  |  |  |  | STD Pack 10 |  |  |  | Type | Insulated Internal Jumper | Poles | 10 | Torque | 0.4 Nm | Terminal Series | CTS4UN, CMC1-2, CMC2-2, CTS4UTM, CKT4U, CDL4UN
Terminal Block, Screw Clamp Terminal Block Accessories, Internal Jumper Assemblies | http://www.altechcorp.com/GoogleAssets/TB/CA742-100.jpg |  | Screw Clamp Terminal Block Accessories, Internal Jumper Assemblies | /Electronics & Electrical/Electronic Components & Devices/Automation Control Components |  | CA742/100 | http://www.altechcorp.com/PDFS/Splits/tba96.pdf |  |  |  |  | STD Pack 10 |  |  |  | Type | Insulated Internal Jumper | Poles | 100 | Torque | 0.4 Nm | Terminal Series | CTS4UN, CMC1-2, CMC2-2, CTS4UTM, CKT4U, CDL4UN
Terminal Block, Screw Clamp Terminal Block Accessories, Internal Jumper Assemblies | http://www.altechcorp.com/GoogleAssets/TB/CA723-2.jpg |  | Screw Clamp Terminal Block Accessories, Internal Jumper Assemblies | /Electronics & Electrical/Electronic Components & Devices/Automation Control Components |  | CA723/2 | http://www.altechcorp.com/PDFS/Splits/tba96.pdf |  |  |  |  | STD Pack 100 |  |  |  | Type | Internal Jumper | Poles | 2 | Torque | 0.5 Nm | Terminal Series | CTS6U, CDTTU, CDTTU-SH, CSDL6U, CSFL6U
Terminal Block, Screw Clamp Terminal Block Accessories, Internal Jumper Assemblies | http://www.altechcorp.com/GoogleAssets/TB/CA723-3.jpg |  | Screw Clamp Terminal Block Accessories, Internal Jumper Assemblies | /Electronics & Electrical/Electronic Components & Devices/Automation Control Components |  | CA723/3 | http://www.altechcorp.com/PDFS/Splits/tba96.pdf |  |  |  |  | STD Pack 50 |  |  |  | Type | Internal Jumper | Poles | 3 | Torque | 0.5 Nm | Terminal Series | CTS6U, CDTTU, CDTTU-SH, CSDL6U, CSFL6U
Terminal Block, Screw Clamp Terminal Block Accessories, Internal Jumper Assemblies | http://www.altechcorp.com/GoogleAssets/TB/CA723-4.jpg |  | Screw Clamp Terminal Block Accessories, Internal Jumper Assemblies | /Electronics & Electrical/Electronic Components & Devices/Automation Control Components |  | CA723/4 | http://www.altechcorp.com/PDFS/Splits/tba96.pdf |  |  |  |  | STD Pack 50 |  |  |  | Type | Internal Jumper | Poles | 4 | Torque | 0.5 Nm | Terminal Series | CTS6U, CDTTU, CDTTU-SH, CSDL6U, CSFL6U
Terminal Block, Screw Clamp Terminal Block Accessories, Internal Jumper Assemblies | http://www.altechcorp.com/GoogleAssets/TB/CA723-10.jpg |  | Screw Clamp Terminal Block Accessories, Internal Jumper Assemblies | /Electronics & Electrical/Electronic Components & Devices/Automation Control Components |  | CA723/10 | http://www.altechcorp.com/PDFS/Splits/tba96.pdf |  |  |  |  | STD Pack 10 |  |  |  | Type | Internal Jumper | Poles | 100 | Torque | 0.5 Nm | Terminal Series | CTS6U, CDTTU, CDTTU-SH, CSDL6U, CSFL6U
Terminal Block, Screw Clamp Terminal Block Accessories, Internal Jumper Assemblies | http://www.altechcorp.com/GoogleAssets/TB/CA743-2.jpg |  | Screw Clamp Terminal Block Accessories, Internal Jumper Assemblies | /Electronics & Electrical/Electronic Components & Devices/Automation Control Components |  | CA743/2 | http://www.altechcorp.com/PDFS/Splits/tba96.pdf |  |  |  |  | STD Pack 100 |  |  |  | Type | Insulated Internal Jumper | Poles | 2 | Torque | 0.5 Nm | Terminal Series | CTS6U, CDTTU, CDTTU-SH, CSDL6U, CSFL6U
Terminal Block, Screw Clamp Terminal Block Accessories, Internal Jumper Assemblies | http://www.altechcorp.com/GoogleAssets/TB/CA743-3.jpg |  | Screw Clamp Terminal Block Accessories, Internal Jumper Assemblies | /Electronics & Electrical/Electronic Components & Devices/Automation Control Components |  | CA743/3 | http://www.altechcorp.com/PDFS/Splits/tba96.pdf |  |  |  |  | STD Pack 50 |  |  |  | Type | Insulated Internal Jumper | Poles | 3 | Torque | 0.5 Nm | Terminal Series | CTS6U, CDTTU, CDTTU-SH, CSDL6U, CSFL6U
Terminal Block, Screw Clamp Terminal Block Accessories, Internal Jumper Assemblies | http://www.altechcorp.com/GoogleAssets/TB/CA743-4.jpg |  | Screw Clamp Terminal Block Accessories, Internal Jumper Assemblies | /Electronics & Electrical/Electronic Components & Devices/Automation Control Components |  | CA743/4 | http://www.altechcorp.com/PDFS/Splits/tba96.pdf |  |  |  |  | STD Pack 50 |  |  |  | Type | Insulated Internal Jumper | Poles | 4 | Torque | 0.5 Nm | Terminal Series | CTS6U, CDTTU, CDTTU-SH, CSDL6U, CSFL6U
Terminal Block, Screw Clamp Terminal Block Accessories, Internal Jumper Assemblies | http://www.altechcorp.com/GoogleAssets/TB/CA743-10.jpg |  | Screw Clamp Terminal Block Accessories, Internal Jumper Assemblies | /Electronics & Electrical/Electronic Components & Devices/Automation Control Components |  | CA743/10 | http://www.altechcorp.com/PDFS/Splits/tba96.pdf |  |  |  |  | STD Pack 10 |  |  |  | Type | Insulated Internal Jumper | Poles | 100 | Torque | 0.5 Nm | Terminal Series | CTS6U, CDTTU, CDTTU-SH, CSDL6U, CSFL6U
Terminal Block, Screw Clamp Terminal Block Accessories, Internal Jumper Assemblies | http://www.altechcorp.com/GoogleAssets/TB/CA724-2.jpg |  | Screw Clamp Terminal Block Accessories, Internal Jumper Assemblies | /Electronics & Electrical/Electronic Components & Devices/Automation Control Components |  | CA724/2 | http://www.altechcorp.com/PDFS/Splits/tba96.pdf |  |  |  |  | STD Pack 100 |  |  |  | Type | Internal Jumper | Poles | 2 | Torque | 0.5 Nm | Terminal Series | CTS10U
Terminal Block, Screw Clamp Terminal Block Accessories, Internal Jumper Assemblies | http://www.altechcorp.com/GoogleAssets/TB/CA724-3.jpg |  | Screw Clamp Terminal Block Accessories, Internal Jumper Assemblies | /Electronics & Electrical/Electronic Components & Devices/Automation Control Components |  | CA724/3 | http://www.altechcorp.com/PDFS/Splits/tba96.pdf |  |  |  |  | STD Pack 50 |  |  |  | Type | Internal Jumper | Poles | 3 | Torque | 0.5 Nm | Terminal Series | CTS10U
Terminal Block, Screw Clamp Terminal Block Accessories, Internal Jumper Assemblies | http://www.altechcorp.com/GoogleAssets/TB/CA724-4.jpg |  | Screw Clamp Terminal Block Accessories, Internal Jumper Assemblies | /Electronics & Electrical/Electronic Components & Devices/Automation Control Components |  | CA724/4 | http://www.altechcorp.com/PDFS/Splits/tba96.pdf |  |  |  |  | STD Pack 50 |  |  |  | Type | Internal Jumper | Poles | 4 | Torque | 0.5 Nm | Terminal Series | CTS10U
Terminal Block, Screw Clamp Terminal Block Accessories, Internal Jumper Assemblies | http://www.altechcorp.com/GoogleAssets/TB/CA724-10.jpg |  | Screw Clamp Terminal Block Accessories, Internal Jumper Assemblies | /Electronics & Electrical/Electronic Components & Devices/Automation Control Components |  | CA724/10 | http://www.altechcorp.com/PDFS/Splits/tba96.pdf |  |  |  |  | STD Pack 10 |  |  |  | Type | Internal Jumper | Poles | 10 | Torque | 0.5 Nm | Terminal Series | CTS10U
Terminal Block, Screw Clamp Terminal Block Accessories, Internal Jumper Assemblies | http://www.altechcorp.com/GoogleAssets/TB/CA744-2.jpg |  | Screw Clamp Terminal Block Accessories, Internal Jumper Assemblies | /Electronics & Electrical/Electronic Components & Devices/Automation Control Components |  | CA744/2 | http://www.altechcorp.com/PDFS/Splits/tba96.pdf |  |  |  |  | STD Pack 100 |  |  |  | Type | Insulated Internal Jumper | Poles | 2 | Torque | 0.5 Nm | Terminal Series | CTS10U
Terminal Block, Screw Clamp Terminal Block Accessories, Internal Jumper Assemblies | http://www.altechcorp.com/GoogleAssets/TB/CA744-3.jpg |  | Screw Clamp Terminal Block Accessories, Internal Jumper Assemblies | /Electronics & Electrical/Electronic Components & Devices/Automation Control Components |  | CA744/3 | http://www.altechcorp.com/PDFS/Splits/tba96.pdf |  |  |  |  | STD Pack 50 |  |  |  | Type | Insulated Internal Jumper | Poles | 3 | Torque | 0.5 Nm | Terminal Series | CTS10U
Terminal Block, Screw Clamp Terminal Block Accessories, Internal Jumper Assemblies | http://www.altechcorp.com/GoogleAssets/TB/CA744-4.jpg |  | Screw Clamp Terminal Block Accessories, Internal Jumper Assemblies | /Electronics & Electrical/Electronic Components & Devices/Automation Control Components |  | CA744/4 | http://www.altechcorp.com/PDFS/Splits/tba96.pdf |  |  |  |  | STD Pack 50 |  |  |  | Type | Insulated Internal Jumper | Poles | 4 | Torque | 0.5 Nm | Terminal Series | CTS10U
Terminal Block, Screw Clamp Terminal Block Accessories, Internal Jumper Assemblies | http://www.altechcorp.com/GoogleAssets/TB/CA744-10.jpg |  | Screw Clamp Terminal Block Accessories, Internal Jumper Assemblies | /Electronics & Electrical/Electronic Components & Devices/Automation Control Components |  | CA744/10 | http://www.altechcorp.com/PDFS/Splits/tba96.pdf |  |  |  |  | STD Pack 10 |  |  |  | Type | Insulated Internal Jumper | Poles | 10 | Torque | 0.5 Nm | Terminal Series | CTS10U
Terminal Block, Screw Clamp Terminal Block Accessories, Internal Jumper Assemblies | http://www.altechcorp.com/GoogleAssets/TB/CA751-2.jpg |  | Screw Clamp Terminal Block Accessories, Internal Jumper Assemblies | /Electronics & Electrical/Electronic Components & Devices/Automation Control Components |  | CA751/2 | http://www.altechcorp.com/PDFS/Splits/tba96.pdf |  |  |  |  | STD Pack 50 |  |  |  | Type | Internal Jumper | Poles | 2 | Torque | 0.8 Nm | Terminal Series | CTS16U
Terminal Block, Screw Clamp Terminal Block Accessories, Internal Jumper Assemblies | http://www.altechcorp.com/GoogleAssets/TB/CA751-3.jpg |  | Screw Clamp Terminal Block Accessories, Internal Jumper Assemblies | /Electronics & Electrical/Electronic Components & Devices/Automation Control Components |  | CA751/3 | http://www.altechcorp.com/PDFS/Splits/tba96.pdf |  |  |  |  | STD Pack 50 |  |  |  | Type | Internal Jumper | Poles | 3 | Torque | 0.8 Nm | Terminal Series | CTS16U
Terminal Block, Screw Clamp Terminal Block Accessories, Internal Jumper Assemblies | http://www.altechcorp.com/GoogleAssets/TB/CA751-4.jpg |  | Screw Clamp Terminal Block Accessories, Internal Jumper Assemblies | /Electronics & Electrical/Electronic Components & Devices/Automation Control Components |  | CA751/4 | http://www.altechcorp.com/PDFS/Splits/tba96.pdf |  |  |  |  | STD Pack 50 |  |  |  | Type | Internal Jumper | Poles | 4 | Torque | 0.8 Nm | Terminal Series | CTS16U
Terminal Block, Screw Clamp Terminal Block Accessories, Internal Jumper Assemblies | http://www.altechcorp.com/GoogleAssets/TB/CA751-10.jpg |  | Screw Clamp Terminal Block Accessories, Internal Jumper Assemblies | /Electronics & Electrical/Electronic Components & Devices/Automation Control Components |  | CA751/10 | http://www.altechcorp.com/PDFS/Splits/tba96.pdf |  |  |  |  | STD Pack 10 |  |  |  | Type | Internal Jumper | Poles | 10 | Torque | 0.8 Nm | Terminal Series | CTS16U
Terminal Block, Screw Clamp Terminal Block Accessories, Internal Jumper Assemblies | http://www.altechcorp.com/GoogleAssets/TB/CA761-2.jpg |  | Screw Clamp Terminal Block Accessories, Internal Jumper Assemblies | /Electronics & Electrical/Electronic Components & Devices/Automation Control Components |  | CA761/2 | http://www.altechcorp.com/PDFS/Splits/tba96.pdf |  |  |  |  | STD Pack 50 |  |  |  | Type | Insulated Internal Jumper | Poles | 2 | Torque | 0.8 Nm | Terminal Series | CTS16U
Terminal Block, Screw Clamp Terminal Block Accessories, Internal Jumper Assemblies | http://www.altechcorp.com/GoogleAssets/TB/CA761-3.jpg |  | Screw Clamp Terminal Block Accessories, Internal Jumper Assemblies | /Electronics & Electrical/Electronic Components & Devices/Automation Control Components |  | CA761/3 | http://www.altechcorp.com/PDFS/Splits/tba96.pdf |  |  |  |  | STD Pack 50 |  |  |  | Type | Insulated Internal Jumper | Poles | 3 | Torque | 0.8 Nm | Terminal Series | CTS16U
Terminal Block, Screw Clamp Terminal Block Accessories, Internal Jumper Assemblies | http://www.altechcorp.com/GoogleAssets/TB/CA761-4.jpg |  | Screw Clamp Terminal Block Accessories, Internal Jumper Assemblies | /Electronics & Electrical/Electronic Components & Devices/Automation Control Components |  | CA761/4 | http://www.altechcorp.com/PDFS/Splits/tba96.pdf |  |  |  |  | STD Pack 50 |  |  |  | Type | Insulated Internal Jumper | Poles | 4 | Torque | 0.8 Nm | Terminal Series | CTS16U
Terminal Block, Screw Clamp Terminal Block Accessories, Internal Jumper Assemblies | http://www.altechcorp.com/GoogleAssets/TB/CA761-10.jpg |  | Screw Clamp Terminal Block Accessories, Internal Jumper Assemblies | /Electronics & Electrical/Electronic Components & Devices/Automation Control Components |  | CA761/10 | http://www.altechcorp.com/PDFS/Splits/tba96.pdf |  |  |  |  | STD Pack 10 |  |  |  | Type | Insulated Internal Jumper | Poles | 10 | Torque | 0.8 Nm | Terminal Series | CTS16U
Terminal Block, Screw Clamp Terminal Block Accessories, Internal Jumper Assemblies | http://www.altechcorp.com/GoogleAssets/TB/CA725-2.jpg |  | Screw Clamp Terminal Block Accessories, Internal Jumper Assemblies | /Electronics & Electrical/Electronic Components & Devices/Automation Control Components |  | CA725/2 | http://www.altechcorp.com/PDFS/Splits/tba96.pdf |  |  |  |  | STD Pack 50 |  |  |  | Type | Insulated Internal Jumper | Poles | 2 | Torque | 0.8 Nm | Terminal Series | CTS25U
Terminal Block, Screw Clamp Terminal Block Accessories, Internal Jumper Assemblies | http://www.altechcorp.com/GoogleAssets/TB/CA725-3.jpg |  | Screw Clamp Terminal Block Accessories, Internal Jumper Assemblies | /Electronics & Electrical/Electronic Components & Devices/Automation Control Components |  | CA725/3 | http://www.altechcorp.com/PDFS/Splits/tba96.pdf |  |  |  |  | STD Pack 20 |  |  |  | Type | Insulated Internal Jumper | Poles | 3 | Torque | 0.8 Nm | Terminal Series | CTS25U
Terminal Block, Screw Clamp Terminal Block Accessories, Internal Jumper Assemblies | http://www.altechcorp.com/GoogleAssets/TB/CA725-4.jpg |  | Screw Clamp Terminal Block Accessories, Internal Jumper Assemblies | /Electronics & Electrical/Electronic Components & Devices/Automation Control Components |  | CA725/4 | http://www.altechcorp.com/PDFS/Splits/tba96.pdf |  |  |  |  | STD Pack 20 |  |  |  | Type | Insulated Internal Jumper | Poles | 4 | Torque | 0.8 Nm | Terminal Series | CTS25U
Terminal Block, Screw Clamp Terminal Block Accessories, Internal Jumper Assemblies | http://www.altechcorp.com/GoogleAssets/TB/CA725-10.jpg |  | Screw Clamp Terminal Block Accessories, Internal Jumper Assemblies | /Electronics & Electrical/Electronic Components & Devices/Automation Control Components |  | CA725/10 | http://www.altechcorp.com/PDFS/Splits/tba96.pdf |  |  |  |  | STD Pack 10 |  |  |  | Type | Insulated Internal Jumper | Poles | 10 | Torque | 0.8 Nm | Terminal Series | CTS25U
Terminal Block, Screw Clamp Terminal Block Accessories, Internal Jumper Assemblies | http://www.altechcorp.com/GoogleAssets/TB/CA745-2.jpg |  | Screw Clamp Terminal Block Accessories, Internal Jumper Assemblies | /Electronics & Electrical/Electronic Components & Devices/Automation Control Components |  | CA745/2 | http://www.altechcorp.com/PDFS/Splits/tba96.pdf |  |  |  |  | STD Pack 50 |  |  |  | Type | Insulated Internal Jumper | Poles | 2 | Torque | 0.8 Nm | Terminal Series | CTS25U
Terminal Block, Screw Clamp Terminal Block Accessories, Internal Jumper Assemblies | http://www.altechcorp.com/GoogleAssets/TB/CA745-3.jpg |  | Screw Clamp Terminal Block Accessories, Internal Jumper Assemblies | /Electronics & Electrical/Electronic Components & Devices/Automation Control Components |  | CA745/3 | http://www.altechcorp.com/PDFS/Splits/tba96.pdf |  |  |  |  | STD Pack 20 |  |  |  | Type | Insulated Internal Jumper | Poles | 3 | Torque | 0.8 Nm | Terminal Series | CTS25U
Terminal Block, Screw Clamp Terminal Block Accessories, Internal Jumper Assemblies | http://www.altechcorp.com/GoogleAssets/TB/CA745-4.jpg |  | Screw Clamp Terminal Block Accessories, Internal Jumper Assemblies | /Electronics & Electrical/Electronic Components & Devices/Automation Control Components |  | CA745/4 | http://www.altechcorp.com/PDFS/Splits/tba96.pdf |  |  |  |  | STD Pack 20 |  |  |  | Type | Insulated Internal Jumper | Poles | 4 | Torque | 0.8 Nm | Terminal Series | CTS25U
Terminal Block, Screw Clamp Terminal Block Accessories, Internal Jumper Assemblies | http://www.altechcorp.com/GoogleAssets/TB/CA745-10.jpg |  | Screw Clamp Terminal Block Accessories, Internal Jumper Assemblies | /Electronics & Electrical/Electronic Components & Devices/Automation Control Components |  | CA745/10 | http://www.altechcorp.com/PDFS/Splits/tba96.pdf |  |  |  |  | STD Pack 10 |  |  |  | Type | Insulated Internal Jumper | Poles | 10 | Torque | 0.8 Nm | Terminal Series | CTS25U
Terminal Block, Screw Clamp Terminal Block Accessories, Internal Jumper Assemblies | http://www.altechcorp.com/GoogleAssets/TB/CA726-2.jpg |  | Screw Clamp Terminal Block Accessories, Internal Jumper Assemblies | /Electronics & Electrical/Electronic Components & Devices/Automation Control Components |  | CA726/2 | http://www.altechcorp.com/PDFS/Splits/tba96.pdf |  |  |  |  | STD Pack 50 |  |  |  | Type | Internal Jumper | Poles | 2 | Torque | 0.8 Nm | Terminal Series | CTS35U
Terminal Block, Screw Clamp Terminal Block Accessories, Internal Jumper Assemblies | http://www.altechcorp.com/GoogleAssets/TB/CA726-3.jpg |  | Screw Clamp Terminal Block Accessories, Internal Jumper Assemblies | /Electronics & Electrical/Electronic Components & Devices/Automation Control Components |  | CA726/3 | http://www.altechcorp.com/PDFS/Splits/tba96.pdf |  |  |  |  | STD Pack 20 |  |  |  | Type | Internal Jumper | Poles | 3 | Torque | 0.8 Nm | Terminal Series | CTS35U
Terminal Block, Screw Clamp Terminal Block Accessories, Internal Jumper Assemblies | http://www.altechcorp.com/GoogleAssets/TB/CA726-4.jpg |  | Screw Clamp Terminal Block Accessories, Internal Jumper Assemblies | /Electronics & Electrical/Electronic Components & Devices/Automation Control Components |  | CA726/4 | http://www.altechcorp.com/PDFS/Splits/tba96.pdf |  |  |  |  | STD Pack 20 |  |  |  | Type | Internal Jumper | Poles | 4 | Torque | 0.8 Nm | Terminal Series | CTS35U
Terminal Block, Screw Clamp Terminal Block Accessories, Internal Jumper Assemblies | http://www.altechcorp.com/GoogleAssets/TB/CA726-10.jpg |  | Screw Clamp Terminal Block Accessories, Internal Jumper Assemblies | /Electronics & Electrical/Electronic Components & Devices/Automation Control Components |  | CA726/10 | http://www.altechcorp.com/PDFS/Splits/tba96.pdf |  |  |  |  | STD Pack 10 |  |  |  | Type | Internal Jumper | Poles | 10 | Torque | 0.8 Nm | Terminal Series | CTS35U
Terminal Block, Screw Clamp Terminal Block Accessories, Internal Jumper Assemblies | http://www.altechcorp.com/GoogleAssets/TB/CA746-2.jpg |  | Screw Clamp Terminal Block Accessories, Internal Jumper Assemblies | /Electronics & Electrical/Electronic Components & Devices/Automation Control Components |  | CA746/2 | http://www.altechcorp.com/PDFS/Splits/tba96.pdf |  |  |  |  | STD Pack 50 |  |  |  | Type | Insulated Internal Jumper | Poles | 2 | Torque | 0.8 Nm | Terminal Series | CTS35U
Terminal Block, Screw Clamp Terminal Block Accessories, Internal Jumper Assemblies | http://www.altechcorp.com/GoogleAssets/TB/CA746-3.jpg |  | Screw Clamp Terminal Block Accessories, Internal Jumper Assemblies | /Electronics & Electrical/Electronic Components & Devices/Automation Control Components |  | CA746/3 | http://www.altechcorp.com/PDFS/Splits/tba96.pdf |  |  |  |  | STD Pack 20 |  |  |  | Type | Insulated Internal Jumper | Poles | 3 | Torque | 0.8 Nm | Terminal Series | CTS35U
Terminal Block, Screw Clamp Terminal Block Accessories, Internal Jumper Assemblies | http://www.altechcorp.com/GoogleAssets/TB/CA746-4.jpg |  | Screw Clamp Terminal Block Accessories, Internal Jumper Assemblies | /Electronics & Electrical/Electronic Components & Devices/Automation Control Components |  | CA746/4 | http://www.altechcorp.com/PDFS/Splits/tba96.pdf |  |  |  |  | STD Pack 20 |  |  |  | Type | Insulated Internal Jumper | Poles | 4 | Torque | 0.8 Nm | Terminal Series | CTS35U
Terminal Block, Screw Clamp Terminal Block Accessories, Internal Jumper Assemblies | http://www.altechcorp.com/GoogleAssets/TB/CA746-10.jpg |  | Screw Clamp Terminal Block Accessories, Internal Jumper Assemblies | /Electronics & Electrical/Electronic Components & Devices/Automation Control Components |  | CA746/10 | http://www.altechcorp.com/PDFS/Splits/tba96.pdf |  |  |  |  | STD Pack 10 |  |  |  | Type | Insulated Internal Jumper | Poles | 10 | Torque | 0.8 Nm | Terminal Series | CTS35U
Terminal Block, Screw Clamp Terminal Block Accessories, Internal Jumper Assemblies | http://www.altechcorp.com/GoogleAssets/TB/CA771-2.jpg |  | Screw Clamp Terminal Block Accessories, Internal Jumper Assemblies | /Electronics & Electrical/Electronic Components & Devices/Automation Control Components |  | CA771/2 | http://www.altechcorp.com/PDFS/Splits/tba96.pdf |  |  |  |  | STD Pack 50 |  |  |  | Type | Internal Jumper | Poles | 2 | Torque | 0.8 Nm | Terminal Series | CTS35UN*
Terminal Block, Screw Clamp Terminal Block Accessories, Internal Jumper Assemblies | http://www.altechcorp.com/GoogleAssets/TB/CA771-3.jpg |  | Screw Clamp Terminal Block Accessories, Internal Jumper Assemblies | /Electronics & Electrical/Electronic Components & Devices/Automation Control Components |  | CA771/3 | http://www.altechcorp.com/PDFS/Splits/tba96.pdf |  |  |  |  | STD Pack 20 |  |  |  | Type | Internal Jumper | Poles | 3 | Torque | 0.8 Nm | Terminal Series | CTS35UN*
Terminal Block, Screw Clamp Terminal Block Accessories, Internal Jumper Assemblies | http://www.altechcorp.com/GoogleAssets/TB/CA771-4.jpg |  | Screw Clamp Terminal Block Accessories, Internal Jumper Assemblies | /Electronics & Electrical/Electronic Components & Devices/Automation Control Components |  | CA771/4 | http://www.altechcorp.com/PDFS/Splits/tba96.pdf |  |  |  |  | STD Pack 20 |  |  |  | Type | Internal Jumper | Poles | 4 | Torque | 0.8 Nm | Terminal Series | CTS35UN*
Terminal Block, Screw Clamp Terminal Block Accessories, Internal Jumper Assemblies | http://www.altechcorp.com/GoogleAssets/TB/CA771-10.jpg |  | Screw Clamp Terminal Block Accessories, Internal Jumper Assemblies | /Electronics & Electrical/Electronic Components & Devices/Automation Control Components |  | CA771/10 | http://www.altechcorp.com/PDFS/Splits/tba96.pdf |  |  |  |  | STD Pack 10 |  |  |  | Type | Internal Jumper | Poles | 10 | Torque | 0.8 Nm | Terminal Series | CTS35UN*
Terminal Block, Screw Clamp Terminal Block Accessories, Internal Jumper Assemblies | http://www.altechcorp.com/GoogleAssets/TB/CA781-2.jpg |  | Screw Clamp Terminal Block Accessories, Internal Jumper Assemblies | /Electronics & Electrical/Electronic Components & Devices/Automation Control Components |  | CA781/2 | http://www.altechcorp.com/PDFS/Splits/tba96.pdf |  |  |  |  | STD Pack 50 |  |  |  | Type | Insulated Internal Jumper | Poles | 2 | Torque | 0.8 Nm | Terminal Series | CTS35UN*
Terminal Block, Screw Clamp Terminal Block Accessories, Internal Jumper Assemblies | http://www.altechcorp.com/GoogleAssets/TB/CA781-3.jpg |  | Screw Clamp Terminal Block Accessories, Internal Jumper Assemblies | /Electronics & Electrical/Electronic Components & Devices/Automation Control Components |  | CA781/3 | http://www.altechcorp.com/PDFS/Splits/tba96.pdf |  |  |  |  | STD Pack 20 |  |  |  | Type | Insulated Internal Jumper | Poles | 3 | Torque | 0.8 Nm | Terminal Series | CTS35UN*
Terminal Block, Screw Clamp Terminal Block Accessories, Internal Jumper Assemblies | http://www.altechcorp.com/GoogleAssets/TB/CA781-4.jpg |  | Screw Clamp Terminal Block Accessories, Internal Jumper Assemblies | /Electronics & Electrical/Electronic Components & Devices/Automation Control Components |  | CA781/4 | http://www.altechcorp.com/PDFS/Splits/tba96.pdf |  |  |  |  | STD Pack 20 |  |  |  | Type | Insulated Internal Jumper | Poles | 4 | Torque | 0.8 Nm | Terminal Series | CTS35UN*
Terminal Block, Screw Clamp Terminal Block Accessories, Internal Jumper Assemblies | http://www.altechcorp.com/GoogleAssets/TB/CA781-10.jpg |  | Screw Clamp Terminal Block Accessories, Internal Jumper Assemblies | /Electronics & Electrical/Electronic Components & Devices/Automation Control Components |  | CA781/10 | http://www.altechcorp.com/PDFS/Splits/tba96.pdf |  |  |  |  | STD Pack 10 |  |  |  | Type | Insulated Internal Jumper | Poles | 10 | Torque | 0.8 Nm | Terminal Series | CTS35UN*
Terminal Block, Screw Clamp Terminal Block Accessories, Internal Jumper Assemblies | http://www.altechcorp.com/GoogleAssets/TB/CA727-2.jpg |  | Screw Clamp Terminal Block Accessories, Internal Jumper Assemblies | /Electronics & Electrical/Electronic Components & Devices/Automation Control Components |  | CA727/2 | http://www.altechcorp.com/PDFS/Splits/tba96.pdf |  |  |  |  | STD Pack 100 |  |  |  | Type | Internal Jumper | Poles | 2 | Torque | 0.4 Nm | Terminal Series | CMT4, CMT4S, CMB4, CDL4U, CDL4U(I.S), ODL4U, CDL4UTM
Terminal Block, Screw Clamp Terminal Block Accessories, Internal Jumper Assemblies | http://www.altechcorp.com/GoogleAssets/TB/CA727-3.jpg |  | Screw Clamp Terminal Block Accessories, Internal Jumper Assemblies | /Electronics & Electrical/Electronic Components & Devices/Automation Control Components |  | CA727/3 | http://www.altechcorp.com/PDFS/Splits/tba96.pdf |  |  |  |  | STD Pack 100 |  |  |  | Type | Internal Jumper | Poles | 3 | Torque | 0.4 Nm | Terminal Series | CMT4, CMT4S, CMB4, CDL4U, CDL4U(I.S), ODL4U, CDL4UTM
Terminal Block, Screw Clamp Terminal Block Accessories, Internal Jumper Assemblies | http://www.altechcorp.com/GoogleAssets/TB/CA727-4.jpg |  | Screw Clamp Terminal Block Accessories, Internal Jumper Assemblies | /Electronics & Electrical/Electronic Components & Devices/Automation Control Components |  | CA727/4 | http://www.altechcorp.com/PDFS/Splits/tba96.pdf |  |  |  |  | STD Pack 100 |  |  |  | Type | Internal Jumper | Poles | 4 | Torque | 0.4 Nm | Terminal Series | CMT4, CMT4S, CMB4, CDL4U, CDL4U(I.S), ODL4U, CDL4UTM
Terminal Block, Screw Clamp Terminal Block Accessories, Internal Jumper Assemblies | http://www.altechcorp.com/GoogleAssets/TB/CA727-10.jpg |  | Screw Clamp Terminal Block Accessories, Internal Jumper Assemblies | /Electronics & Electrical/Electronic Components & Devices/Automation Control Components |  | CA727/10 | http://www.altechcorp.com/PDFS/Splits/tba96.pdf |  |  |  |  | STD Pack 10 |  |  |  | Type | Internal Jumper | Poles | 10 | Torque | 0.4 Nm | Terminal Series | CMT4, CMT4S, CMB4, CDL4U, CDL4U(I.S), ODL4U, CDL4UTM
Terminal Block, Screw Clamp Terminal Block Accessories, Internal Jumper Assemblies | http://www.altechcorp.com/GoogleAssets/TB/CA747-2.jpg |  | Screw Clamp Terminal Block Accessories, Internal Jumper Assemblies | /Electronics & Electrical/Electronic Components & Devices/Automation Control Components |  | CA747/2 | http://www.altechcorp.com/PDFS/Splits/tba96.pdf |  |  |  |  | STD Pack 100 |  |  |  | Type | Insulated Internal Jumper | Poles | 2 | Torque | 0.4 Nm | Terminal Series | CMT4, CMT4S, CMB4, CDL4U, CDL4U(I.S), ODL4U, CDL4UTM
Terminal Block, Screw Clamp Terminal Block Accessories, Internal Jumper Assemblies | http://www.altechcorp.com/GoogleAssets/TB/CA747-3.jpg |  | Screw Clamp Terminal Block Accessories, Internal Jumper Assemblies | /Electronics & Electrical/Electronic Components & Devices/Automation Control Components |  | CA747/3 | http://www.altechcorp.com/PDFS/Splits/tba96.pdf |  |  |  |  | STD Pack 100 |  |  |  | Type | Insulated Internal Jumper | Poles | 3 | Torque | 0.4 Nm | Terminal Series | CMT4, CMT4S, CMB4, CDL4U, CDL4U(I.S), ODL4U, CDL4UTM
Terminal Block, Screw Clamp Terminal Block Accessories, Internal Jumper Assemblies | http://www.altechcorp.com/GoogleAssets/TB/CA747-4.jpg |  | Screw Clamp Terminal Block Accessories, Internal Jumper Assemblies | /Electronics & Electrical/Electronic Components & Devices/Automation Control Components |  | CA747/4 | http://www.altechcorp.com/PDFS/Splits/tba96.pdf |  |  |  |  | STD Pack 100 |  |  |  | Type | Insulated Internal Jumper | Poles | 4 | Torque | 0.4 Nm | Terminal Series | CMT4, CMT4S, CMB4, CDL4U, CDL4U(I.S), ODL4U, CDL4UTM
Terminal Block, Screw Clamp Terminal Block Accessories, Internal Jumper Assemblies | http://www.altechcorp.com/GoogleAssets/TB/CA747-10.jpg |  | Screw Clamp Terminal Block Accessories, Internal Jumper Assemblies | /Electronics & Electrical/Electronic Components & Devices/Automation Control Components |  | CA747/10 | http://www.altechcorp.com/PDFS/Splits/tba96.pdf |  |  |  |  | STD Pack 10 |  |  |  | Type | Insulated Internal Jumper | Poles | 10 | Torque | 0.4 Nm | Terminal Series | CMT4, CMT4S, CMB4, CDL4U, CDL4U(I.S), ODL4U, CDL4UTM
Terminal Block, Screw Clamp Terminal Block Accessories, Internal Jumper Assemblies | http://www.altechcorp.com/GoogleAssets/TB/CA729-2.jpg |  | Screw Clamp Terminal Block Accessories, Internal Jumper Assemblies | /Electronics & Electrical/Electronic Components & Devices/Automation Control Components |  | CA729/2 | http://www.altechcorp.com/PDFS/Splits/tba96.pdf |  |  |  |  | STD Pack 100 |  |  |  | Type | Internal Jumper | Poles | 2 | Torque | 0.5 Nm | Terminal Series | DDFL4U, DDFL4U(E), DDDL4U, CSFL4U1, CSFL4U(L)1, CSDL4U
Terminal Block, Screw Clamp Terminal Block Accessories, Internal Jumper Assemblies | http://www.altechcorp.com/GoogleAssets/TB/CA729-3.jpg |  | Screw Clamp Terminal Block Accessories, Internal Jumper Assemblies | /Electronics & Electrical/Electronic Components & Devices/Automation Control Components |  | CA729/3 | http://www.altechcorp.com/PDFS/Splits/tba96.pdf |  |  |  |  | STD Pack 50 |  |  |  | Type | Internal Jumper | Poles | 3 | Torque | 0.5 Nm | Terminal Series | DDFL4U, DDFL4U(E), DDDL4U, CSFL4U1, CSFL4U(L)1, CSDL4U
Terminal Block, Screw Clamp Terminal Block Accessories, Internal Jumper Assemblies | http://www.altechcorp.com/GoogleAssets/TB/CA729-4.jpg |  | Screw Clamp Terminal Block Accessories, Internal Jumper Assemblies | /Electronics & Electrical/Electronic Components & Devices/Automation Control Components |  | CA729/4 | http://www.altechcorp.com/PDFS/Splits/tba96.pdf |  |  |  |  | STD Pack 50 |  |  |  | Type | Internal Jumper | Poles | 4 | Torque | 0.5 Nm | Terminal Series | DDFL4U, DDFL4U(E), DDDL4U, CSFL4U1, CSFL4U(L)1, CSDL4U
Terminal Block, Screw Clamp Terminal Block Accessories, Internal Jumper Assemblies | http://www.altechcorp.com/GoogleAssets/TB/CA729-10.jpg |  | Screw Clamp Terminal Block Accessories, Internal Jumper Assemblies | /Electronics & Electrical/Electronic Components & Devices/Automation Control Components |  | CA729/10 | http://www.altechcorp.com/PDFS/Splits/tba96.pdf |  |  |  |  | STD Pack 10 |  |  |  | Type | Internal Jumper | Poles | 10 | Torque | 0.5 Nm | Terminal Series | DDFL4U, DDFL4U(E), DDDL4U, CSFL4U1, CSFL4U(L)1, CSDL4U
Terminal Block, Screw Clamp Terminal Block Accessories, Internal Jumper Assemblies | http://www.altechcorp.com/GoogleAssets/TB/CA749-2.jpg |  | Screw Clamp Terminal Block Accessories, Internal Jumper Assemblies | /Electronics & Electrical/Electronic Components & Devices/Automation Control Components |  | CA749/2 | http://www.altechcorp.com/PDFS/Splits/tba96.pdf |  |  |  |  | STD Pack 100 |  |  |  | Type | Insulated Internal Jumper | Poles | 2 | Torque | 0.5 Nm | Terminal Series | DDFL4U, DDFL4U(E), DDDL4U, CSFL4U1, CSFL4U(L)1, CSDL4U
Terminal Block, Screw Clamp Terminal Block Accessories, Internal Jumper Assemblies | http://www.altechcorp.com/GoogleAssets/TB/CA749-3.jpg |  | Screw Clamp Terminal Block Accessories, Internal Jumper Assemblies | /Electronics & Electrical/Electronic Components & Devices/Automation Control Components |  | CA749/3 | http://www.altechcorp.com/PDFS/Splits/tba96.pdf |  |  |  |  | STD Pack 50 |  |  |  | Type | Insulated Internal Jumper | Poles | 3 | Torque | 0.5 Nm | Terminal Series | DDFL4U, DDFL4U(E), DDDL4U, CSFL4U1, CSFL4U(L)1, CSDL4U
Terminal Block, Screw Clamp Terminal Block Accessories, Internal Jumper Assemblies | http://www.altechcorp.com/GoogleAssets/TB/CA749-4.jpg |  | Screw Clamp Terminal Block Accessories, Internal Jumper Assemblies | /Electronics & Electrical/Electronic Components & Devices/Automation Control Components |  | CA749/4 | http://www.altechcorp.com/PDFS/Splits/tba96.pdf |  |  |  |  | STD Pack 50 |  |  |  | Type | Insulated Internal Jumper | Poles | 4 | Torque | 0.5 Nm | Terminal Series | DDFL4U, DDFL4U(E), DDDL4U, CSFL4U1, CSFL4U(L)1, CSDL4U
Terminal Block, Screw Clamp Terminal Block Accessories, Internal Jumper Assemblies | http://www.altechcorp.com/GoogleAssets/TB/CA749-10.jpg |  | Screw Clamp Terminal Block Accessories, Internal Jumper Assemblies | /Electronics & Electrical/Electronic Components & Devices/Automation Control Components |  | CA749/10 | http://www.altechcorp.com/PDFS/Splits/tba96.pdf |  |  |  |  | STD Pack 10 |  |  |  | Type | Insulated Internal Jumper | Poles | 10 | Torque | 0.5 Nm | Terminal Series | DDFL4U, DDFL4U(E), DDDL4U, CSFL4U1, CSFL4U(L)1, CSDL4U
Terminal Block, Screw Clamp Terminal Block Accessories, Internal Jumper Assemblies | http://www.altechcorp.com/GoogleAssets/TB/CA722-2.jpg |  | Screw Clamp Terminal Block Accessories, Internal Jumper Assemblies | /Electronics & Electrical/Electronic Components & Devices/Automation Control Components |  | CA722/2 | http://www.altechcorp.com/PDFS/Splits/tba96.pdf |  |  |  |  | STD Pack 100 |  |  |  | Type | Internal Jumper | Poles | 2 | Torque | 0.4 Nm | Terminal Series | CTL2.5U, CTL2.5UH, CTL2.5UL, CTL2.5UHL, CTL2.5U(I.S)
Terminal Block, Screw Clamp Terminal Block Accessories, Internal Jumper Assemblies | http://www.altechcorp.com/GoogleAssets/TB/CA722-3.jpg |  | Screw Clamp Terminal Block Accessories, Internal Jumper Assemblies | /Electronics & Electrical/Electronic Components & Devices/Automation Control Components |  | CA722/3 | http://www.altechcorp.com/PDFS/Splits/tba96.pdf |  |  |  |  | STD Pack 50 |  |  |  | Type | Internal Jumper | Poles | 3 | Torque | 0.4 Nm | Terminal Series | CTL2.5U, CTL2.5UH, CTL2.5UL, CTL2.5UHL, CTL2.5U(I.S)
Terminal Block, Screw Clamp Terminal Block Accessories, Internal Jumper Assemblies | http://www.altechcorp.com/GoogleAssets/TB/CA722-4.jpg |  | Screw Clamp Terminal Block Accessories, Internal Jumper Assemblies | /Electronics & Electrical/Electronic Components & Devices/Automation Control Components |  | CA722/4 | http://www.altechcorp.com/PDFS/Splits/tba96.pdf |  |  |  |  | STD Pack 50 |  |  |  | Type | Internal Jumper | Poles | 4 | Torque | 0.4 Nm | Terminal Series | CTL2.5U, CTL2.5UH, CTL2.5UL, CTL2.5UHL, CTL2.5U(I.S)
Terminal Block, Screw Clamp Terminal Block Accessories, Internal Jumper Assemblies | http://www.altechcorp.com/GoogleAssets/TB/CA722-10.jpg |  | Screw Clamp Terminal Block Accessories, Internal Jumper Assemblies | /Electronics & Electrical/Electronic Components & Devices/Automation Control Components |  | CA722/10 | http://www.altechcorp.com/PDFS/Splits/tba96.pdf |  |  |  |  | STD Pack 20 |  |  |  | Type | Internal Jumper | Poles | 10 | Torque | 0.4 Nm | Terminal Series | CTL2.5U, CTL2.5UH, CTL2.5UL, CTL2.5UHL, CTL2.5U(I.S)
Terminal Block, Screw Clamp Terminal Block Accessories, Internal Jumper Assemblies | http://www.altechcorp.com/GoogleAssets/TB/CA722-100.jpg |  | Screw Clamp Terminal Block Accessories, Internal Jumper Assemblies | /Electronics & Electrical/Electronic Components & Devices/Automation Control Components |  | CA722/100 | http://www.altechcorp.com/PDFS/Splits/tba96.pdf |  |  |  |  | STD Pack 20 |  |  |  | Type | Internal Jumper | Poles | 100 | Torque | 0.4 Nm | Terminal Series | CTL2.5U, CTL2.5UH, CTL2.5UL, CTL2.5UHL, CTL2.5U(I.S)
Terminal Block, Screw Clamp Terminal Block Accessories, External Jumper | http://www.altechcorp.com/GoogleAssets/TB/CA717-2.jpg |  | Screw Clamp Terminal Block Accessories, External Jumper | /Electronics & Electrical/Electronic Components & Devices/Automation Control Components |  | CA717/2 | http://www.altechcorp.com/PDFS/Splits/tba97.pdf |  |  |  |  | STD Pack 100 |  |  |  | Type | External Jumper | Poles | 2 | Torque | 0.4 Nm | Terminal Series | CTS2.5UN
Terminal Block, Screw Clamp Terminal Block Accessories, External Jumper | http://www.altechcorp.com/GoogleAssets/TB/CA717-3.jpg |  | Screw Clamp Terminal Block Accessories, External Jumper | /Electronics & Electrical/Electronic Components & Devices/Automation Control Components |  | CA717/3 | http://www.altechcorp.com/PDFS/Splits/tba97.pdf |  |  |  |  | STD Pack 100 |  |  |  | Type | External Jumper | Poles | 3 | Torque | 0.4 Nm | Terminal Series | CTS2.5UN
Terminal Block, Screw Clamp Terminal Block Accessories, External Jumper | http://www.altechcorp.com/GoogleAssets/TB/CA717-4.jpg |  | Screw Clamp Terminal Block Accessories, External Jumper | /Electronics & Electrical/Electronic Components & Devices/Automation Control Components |  | CA717/4 | http://www.altechcorp.com/PDFS/Splits/tba97.pdf |  |  |  |  | STD Pack 100 |  |  |  | Type | External Jumper | Poles | 4 | Torque | 0.4 Nm | Terminal Series | CTS2.5UN
Terminal Block, Screw Clamp Terminal Block Accessories, External Jumper | http://www.altechcorp.com/GoogleAssets/TB/CA717-10.jpg |  | Screw Clamp Terminal Block Accessories, External Jumper | /Electronics & Electrical/Electronic Components & Devices/Automation Control Components |  | CA717/10 | http://www.altechcorp.com/PDFS/Splits/tba97.pdf |  |  |  |  | STD Pack 20 |  |  |  | Type | External Jumper | Poles | 10 | Torque | 0.4 Nm | Terminal Series | CTS2.5UN
Terminal Block, Screw Clamp Terminal Block Accessories, External Jumper | http://www.altechcorp.com/GoogleAssets/TB/CA714-2.jpg |  | Screw Clamp Terminal Block Accessories, External Jumper | /Electronics & Electrical/Electronic Components & Devices/Automation Control Components |  | CA714/2 | http://www.altechcorp.com/PDFS/Splits/tba97.pdf |  |  |  |  | STD Pack 100 |  |  |  | Type | External Jumper | Poles | 2 | Torque | 0.5 Nm | Terminal Series | CTS4UN, CMC1-2, CMC2-2, CTS4UTM, CKT4U, CDL4UN
Terminal Block, Screw Clamp Terminal Block Accessories, External Jumper | http://www.altechcorp.com/GoogleAssets/TB/CA714-3.jpg |  | Screw Clamp Terminal Block Accessories, External Jumper | /Electronics & Electrical/Electronic Components & Devices/Automation Control Components |  | CA714/3 | http://www.altechcorp.com/PDFS/Splits/tba97.pdf |  |  |  |  | STD Pack 100 |  |  |  | Type | External Jumper | Poles | 3 | Torque | 0.5 Nm | Terminal Series | CTS4UN, CMC1-2, CMC2-2, CTS4UTM, CKT4U, CDL4UN
Terminal Block, Screw Clamp Terminal Block Accessories, External Jumper | http://www.altechcorp.com/GoogleAssets/TB/CA714-4.jpg |  | Screw Clamp Terminal Block Accessories, External Jumper | /Electronics & Electrical/Electronic Components & Devices/Automation Control Components |  | CA714/4 | http://www.altechcorp.com/PDFS/Splits/tba97.pdf |  |  |  |  | STD Pack 100 |  |  |  | Type | External Jumper | Poles | 4 | Torque | 0.5 Nm | Terminal Series | CTS4UN, CMC1-2, CMC2-2, CTS4UTM, CKT4U, CDL4UN
Terminal Block, Screw Clamp Terminal Block Accessories, External Jumper | http://www.altechcorp.com/GoogleAssets/TB/CA714-10.jpg |  | Screw Clamp Terminal Block Accessories, External Jumper | /Electronics & Electrical/Electronic Components & Devices/Automation Control Components |  | CA714/10 | http://www.altechcorp.com/PDFS/Splits/tba97.pdf |  |  |  |  | STD Pack 20 |  |  |  | Type | External Jumper | Poles | 10 | Torque | 0.5 Nm | Terminal Series | CTS4UN, CMC1-2, CMC2-2, CTS4UTM, CKT4U, CDL4UN
Terminal Block, Screw Clamp Terminal Block Accessories, External Jumper | http://www.altechcorp.com/GoogleAssets/TB/CA7102.jpg |  | Screw Clamp Terminal Block Accessories, External Jumper | /Electronics & Electrical/Electronic Components & Devices/Automation Control Components |  | CA710/2 | http://www.altechcorp.com/PDFS/Splits/tba97.pdf |  |  |  |  | STD Pack 100 |  |  |  | Type | External Jumper | Poles | 2 | Torque | 0.8 Nm | Terminal Series | CTS6U, CDTTU, CDTTU-SH, CSDL6U, CSFL6U
Terminal Block, Screw Clamp Terminal Block Accessories, External Jumper | http://www.altechcorp.com/GoogleAssets/TB/CA7103.jpg |  | Screw Clamp Terminal Block Accessories, External Jumper | /Electronics & Electrical/Electronic Components & Devices/Automation Control Components |  | CA710/3 | http://www.altechcorp.com/PDFS/Splits/tba97.pdf |  |  |  |  | STD Pack 50 |  |  |  | Type | External Jumper | Poles | 3 | Torque | 0.8 Nm | Terminal Series | CTS6U, CDTTU, CDTTU-SH, CSDL6U, CSFL6U
Terminal Block, Screw Clamp Terminal Block Accessories, External Jumper | http://www.altechcorp.com/GoogleAssets/TB/CA710-4.jpg |  | Screw Clamp Terminal Block Accessories, External Jumper | /Electronics & Electrical/Electronic Components & Devices/Automation Control Components |  | CA710/4 | http://www.altechcorp.com/PDFS/Splits/tba97.pdf |  |  |  |  | STD Pack 50 |  |  |  | Type | External Jumper | Poles | 4 | Torque | 0.8 Nm | Terminal Series | CTS6U, CDTTU, CDTTU-SH, CSDL6U, CSFL6U
Terminal Block, Screw Clamp Terminal Block Accessories, External Jumper | http://www.altechcorp.com/GoogleAssets/TB/CA710-10.jpg |  | Screw Clamp Terminal Block Accessories, External Jumper | /Electronics & Electrical/Electronic Components & Devices/Automation Control Components |  | CA710/10 | http://www.altechcorp.com/PDFS/Splits/tba97.pdf |  |  |  |  | STD Pack 20 |  |  |  | Type | External Jumper | Poles | 100 | Torque | 0.8 Nm | Terminal Series | CTS6U, CDTTU, CDTTU-SH, CSDL6U, CSFL6U
Terminal Block, Screw Clamp Terminal Block Accessories, External Jumper | http://www.altechcorp.com/GoogleAssets/TB/CA718-2.jpg |  | Screw Clamp Terminal Block Accessories, External Jumper | /Electronics & Electrical/Electronic Components & Devices/Automation Control Components |  | CA718/2 | http://www.altechcorp.com/PDFS/Splits/tba97.pdf |  |  |  |  | STD Pack 100 |  |  |  | Type | External Jumper | Poles | 2 | Torque | 0.8 Nm | Terminal Series | CTS10U
Terminal Block, Screw Clamp Terminal Block Accessories, External Jumper | http://www.altechcorp.com/GoogleAssets/TB/CA718-3.jpg |  | Screw Clamp Terminal Block Accessories, External Jumper | /Electronics & Electrical/Electronic Components & Devices/Automation Control Components |  | CA718/3 | http://www.altechcorp.com/PDFS/Splits/tba97.pdf |  |  |  |  | STD Pack 50 |  |  |  | Type | External Jumper | Poles | 3 | Torque | 0.8 Nm | Terminal Series | CTS10U
Terminal Block, Screw Clamp Terminal Block Accessories, External Jumper | http://www.altechcorp.com/GoogleAssets/TB/CA718-4.jpg |  | Screw Clamp Terminal Block Accessories, External Jumper | /Electronics & Electrical/Electronic Components & Devices/Automation Control Components |  | CA718/4 | http://www.altechcorp.com/PDFS/Splits/tba97.pdf |  |  |  |  | STD Pack 50 |  |  |  | Type | External Jumper | Poles | 4 | Torque | 0.8 Nm | Terminal Series | CTS10U
Terminal Block, Screw Clamp Terminal Block Accessories, External Jumper | http://www.altechcorp.com/GoogleAssets/TB/CA718-10.jpg |  | Screw Clamp Terminal Block Accessories, External Jumper | /Electronics & Electrical/Electronic Components & Devices/Automation Control Components |  | CA718/10 | http://www.altechcorp.com/PDFS/Splits/tba97.pdf |  |  |  |  | STD Pack 20 |  |  |  | Type | External Jumper | Poles | 10 | Torque | 0.8 Nm | Terminal Series | CTS10U
Terminal Block, Screw Clamp Terminal Block Accessories, External Jumper | http://www.altechcorp.com/GoogleAssets/TB/CA714-2.jpg |  | Screw Clamp Terminal Block Accessories, External Jumper | /Electronics & Electrical/Electronic Components & Devices/Automation Control Components |  | CA714/2 | http://www.altechcorp.com/PDFS/Splits/tba97.pdf |  |  |  |  | STD Pack 100 |  |  |  | Type | External Jumper | Poles | 2 | Torque | 0.5 Nm | Terminal Series | CMT4, CMT4S, CMB4, CDL4U, CDL4U(I.S), ODL4U, CDL4UTM
Terminal Block, Screw Clamp Terminal Block Accessories, External Jumper | http://www.altechcorp.com/GoogleAssets/TB/CA714-3.jpg |  | Screw Clamp Terminal Block Accessories, External Jumper | /Electronics & Electrical/Electronic Components & Devices/Automation Control Components |  | CA714/3 | http://www.altechcorp.com/PDFS/Splits/tba97.pdf |  |  |  |  | STD Pack 100 |  |  |  | Type | External Jumper | Poles | 3 | Torque | 0.5 Nm | Terminal Series | CMT4, CMT4S, CMB4, CDL4U, CDL4U(I.S), ODL4U, CDL4UTM
Terminal Block, Screw Clamp Terminal Block Accessories, External Jumper | http://www.altechcorp.com/GoogleAssets/TB/CA714-4.jpg |  | Screw Clamp Terminal Block Accessories, External Jumper | /Electronics & Electrical/Electronic Components & Devices/Automation Control Components |  | CA714/4 | http://www.altechcorp.com/PDFS/Splits/tba97.pdf |  |  |  |  | STD Pack 100 |  |  |  | Type | External Jumper | Poles | 4 | Torque | 0.5 Nm | Terminal Series | CMT4, CMT4S, CMB4, CDL4U, CDL4U(I.S), ODL4U, CDL4UTM
Terminal Block, Screw Clamp Terminal Block Accessories, External Jumper | http://www.altechcorp.com/GoogleAssets/TB/CA714-10.jpg |  | Screw Clamp Terminal Block Accessories, External Jumper | /Electronics & Electrical/Electronic Components & Devices/Automation Control Components |  | CA714/10 | http://www.altechcorp.com/PDFS/Splits/tba97.pdf |  |  |  |  | STD Pack 20 |  |  |  | Type | External Jumper | Poles | 10 | Torque | 0.5 Nm | Terminal Series | CMT4, CMT4S, CMB4, CDL4U, CDL4U(I.S), ODL4U, CDL4UTM
Terminal Block, Screw Clamp Terminal Block Accessories, External Jumper | http://www.altechcorp.com/GoogleAssets/TB/CA711-2.jpg |  | Screw Clamp Terminal Block Accessories, External Jumper | /Electronics & Electrical/Electronic Components & Devices/Automation Control Components |  | CA711/2 | http://www.altechcorp.com/PDFS/Splits/tba97.pdf |  |  |  |  | STD Pack 100 |  |  |  | Type | External Jumper | Poles | 2 | Torque | 0.8 Nm | Terminal Series | DDFL4U, DDFL4U(E), DDDL4U, CSFL4U1, CSFL4U(L)1, CSDL4U
Terminal Block, Screw Clamp Terminal Block Accessories, External Jumper | http://www.altechcorp.com/GoogleAssets/TB/CA711-3.jpg |  | Screw Clamp Terminal Block Accessories, External Jumper | /Electronics & Electrical/Electronic Components & Devices/Automation Control Components |  | CA711/3 | http://www.altechcorp.com/PDFS/Splits/tba97.pdf |  |  |  |  | STD Pack 50 |  |  |  | Type | External Jumper | Poles | 3 | Torque | 0.8 Nm | Terminal Series | DDFL4U, DDFL4U(E), DDDL4U, CSFL4U1, CSFL4U(L)1, CSDL4U
Terminal Block, Screw Clamp Terminal Block Accessories, External Jumper | http://www.altechcorp.com/GoogleAssets/TB/CA711-4.jpg |  | Screw Clamp Terminal Block Accessories, External Jumper | /Electronics & Electrical/Electronic Components & Devices/Automation Control Components |  | CA711/4 | http://www.altechcorp.com/PDFS/Splits/tba97.pdf |  |  |  |  | STD Pack 50 |  |  |  | Type | External Jumper | Poles | 4 | Torque | 0.8 Nm | Terminal Series | DDFL4U, DDFL4U(E), DDDL4U, CSFL4U1, CSFL4U(L)1, CSDL4U
Terminal Block, Screw Clamp Terminal Block Accessories, External Jumper | http://www.altechcorp.com/GoogleAssets/TB/CA711-10.jpg |  | Screw Clamp Terminal Block Accessories, External Jumper | /Electronics & Electrical/Electronic Components & Devices/Automation Control Components |  | CA711/10 | http://www.altechcorp.com/PDFS/Splits/tba97.pdf |  |  |  |  | STD Pack 20 |  |  |  | Type | External Jumper | Poles | 10 | Torque | 0.8 Nm | Terminal Series | DDFL4U, DDFL4U(E), DDDL4U, CSFL4U1, CSFL4U(L)1, CSDL4U
Terminal Block, Screw Clamp Terminal Block Accessories, External Jumper | http://www.altechcorp.com/GoogleAssets/TB/CA716-2.jpg |  | Screw Clamp Terminal Block Accessories, External Jumper | /Electronics & Electrical/Electronic Components & Devices/Automation Control Components |  | CA716/2 | http://www.altechcorp.com/PDFS/Splits/tba97.pdf |  |  |  |  | STD Pack 50 |  |  |  | Type | External Jumper | Poles | 2 | Torque | 0.8 Nm | Terminal Series | CAFL4U, CAFL4U(L)1
Terminal Block, Screw Clamp Terminal Block Accessories, External Jumper | http://www.altechcorp.com/GoogleAssets/TB/CA716-3.jpg |  | Screw Clamp Terminal Block Accessories, External Jumper | /Electronics & Electrical/Electronic Components & Devices/Automation Control Components |  | CA716/3 | http://www.altechcorp.com/PDFS/Splits/tba97.pdf |  |  |  |  | STD Pack 50 |  |  |  | Type | External Jumper | Poles | 3 | Torque | 0.8 Nm | Terminal Series | CAFL4U, CAFL4U(L)1
Terminal Block, Screw Clamp Terminal Block Accessories, External Jumper | http://www.altechcorp.com/GoogleAssets/TB/CA716-4.jpg |  | Screw Clamp Terminal Block Accessories, External Jumper | /Electronics & Electrical/Electronic Components & Devices/Automation Control Components |  | CA716/4 | http://www.altechcorp.com/PDFS/Splits/tba97.pdf |  |  |  |  | STD Pack 50 |  |  |  | Type | External Jumper | Poles | 4 | Torque | 0.8 Nm | Terminal Series | CAFL4U, CAFL4U(L)1
Terminal Block, Screw Clamp Terminal Block Accessories, External Jumper | http://www.altechcorp.com/GoogleAssets/TB/CA716-10.jpg |  | Screw Clamp Terminal Block Accessories, External Jumper | /Electronics & Electrical/Electronic Components & Devices/Automation Control Components |  | CA716/10 | http://www.altechcorp.com/PDFS/Splits/tba97.pdf |  |  |  |  | STD Pack 20 |  |  |  | Type | External Jumper | Poles | 10 | Torque | 0.8 Nm | Terminal Series | CAFL4U, CAFL4U(L)1
Terminal Block, Screw Clamp Terminal Block Accessories, External Jumper | http://www.altechcorp.com/GoogleAssets/TB/CA715-2.jpg |  | Screw Clamp Terminal Block Accessories, External Jumper | /Electronics & Electrical/Electronic Components & Devices/Automation Control Components |  | CA715/2 | http://www.altechcorp.com/PDFS/Splits/tba97.pdf |  |  |  |  | STD Pack 100 |  |  |  | Type | External Jumper | Poles | 2 | Torque | 0.4 Nm | Terminal Series | CTL2.5U, CTL2.5UH, CTL2.5UL, CTL2.5UHL, CTL2.5U(I.S)
Terminal Block, Screw Clamp Terminal Block Accessories, External Jumper | http://www.altechcorp.com/GoogleAssets/TB/CA715-3.jpg |  | Screw Clamp Terminal Block Accessories, External Jumper | /Electronics & Electrical/Electronic Components & Devices/Automation Control Components |  | CA715/3 | http://www.altechcorp.com/PDFS/Splits/tba97.pdf |  |  |  |  | STD Pack 100 |  |  |  | Type | External Jumper | Poles | 3 | Torque | 0.4 Nm | Terminal Series | CTL2.5U, CTL2.5UH, CTL2.5UL, CTL2.5UHL, CTL2.5U(I.S)
Terminal Block, Screw Clamp Terminal Block Accessories, External Jumper | http://www.altechcorp.com/GoogleAssets/TB/CA715-4.jpg |  | Screw Clamp Terminal Block Accessories, External Jumper | /Electronics & Electrical/Electronic Components & Devices/Automation Control Components |  | CA715/4 | http://www.altechcorp.com/PDFS/Splits/tba97.pdf |  |  |  |  | STD Pack 100 |  |  |  | Type | External Jumper | Poles | 4 | Torque | 0.4 Nm | Terminal Series | CTL2.5U, CTL2.5UH, CTL2.5UL, CTL2.5UHL, CTL2.5U(I.S)
Terminal Block, Screw Clamp Terminal Block Accessories, External Jumper | http://www.altechcorp.com/GoogleAssets/TB/CA715-10.jpg |  | Screw Clamp Terminal Block Accessories, External Jumper | /Electronics & Electrical/Electronic Components & Devices/Automation Control Components |  | CA715/10 | http://www.altechcorp.com/PDFS/Splits/tba97.pdf |  |  |  |  | STD Pack 20 |  |  |  | Type | External Jumper | Poles | 10 | Torque | 0.4 Nm | Terminal Series | CTL2.5U, CTL2.5UH, CTL2.5UL, CTL2.5UHL, CTL2.5U(I.S)
Terminal Block, Screw Clamp Terminal Block Accessories, Current Bar | http://www.altechcorp.com/GoogleAssets/TB/CA703-01.jpg |  | Screw Clamp Terminal Block Accessories, Current Bar | /Electronics & Electrical/Electronic Components & Devices/Automation Control Components |  | CA703/01 | http://www.altechcorp.com/PDFS/Splits/tba97.pdf |  |  |  |  | STD Pack 100 |  |  |  | Type | Current Bar | Poles | 2 |  |  | Terminal Series | CTS2.5UN
Terminal Block, Screw Clamp Terminal Block Accessories, Current Bar | http://www.altechcorp.com/GoogleAssets/TB/CA704-01.jpg |  | Screw Clamp Terminal Block Accessories, Current Bar | /Electronics & Electrical/Electronic Components & Devices/Automation Control Components |  | CA704/01 | http://www.altechcorp.com/PDFS/Splits/tba97.pdf |  |  |  |  | STD Pack 100 |  |  |  | Type | Current Bar | Poles | 3 |  |  | Terminal Series | CTS2.5UN
Terminal Block, Screw Clamp Terminal Block Accessories, Current Bar | http://www.altechcorp.com/GoogleAssets/TB/CA705-01.jpg |  | Screw Clamp Terminal Block Accessories, Current Bar | /Electronics & Electrical/Electronic Components & Devices/Automation Control Components |  | CA705/01 | http://www.altechcorp.com/PDFS/Splits/tba97.pdf |  |  |  |  | STD Pack 100 |  |  |  | Type | Current Bar | Poles | 4 |  |  | Terminal Series | CTS2.5UN
Terminal Block, Screw Clamp Terminal Block Accessories, Current Bar | http://www.altechcorp.com/GoogleAssets/TB/CA731-10.jpg |  | Screw Clamp Terminal Block Accessories, Current Bar | /Electronics & Electrical/Electronic Components & Devices/Automation Control Components |  | CA731/10 | http://www.altechcorp.com/PDFS/Splits/tba97.pdf |  |  |  |  | STD Pack 100 |  |  |  | Type | Current Bar | Poles | 10 |  |  | Terminal Series | CTS2.5UN
Terminal Block, Screw Clamp Terminal Block Accessories, Current Bar | http://www.altechcorp.com/GoogleAssets/TB/CA731-100.jpg |  | Screw Clamp Terminal Block Accessories, Current Bar | /Electronics & Electrical/Electronic Components & Devices/Automation Control Components |  | CA731/100 | http://www.altechcorp.com/PDFS/Splits/tba97.pdf |  |  |  |  | STD Pack 10 |  |  |  | Type | Current Bar | Poles | 100 |  |  | Terminal Series | CTS2.5UN
Terminal Block, Screw Clamp Terminal Block Accessories, Current Bar | http://www.altechcorp.com/GoogleAssets/TB/CA703-1.jpg |  | Screw Clamp Terminal Block Accessories, Current Bar | /Electronics & Electrical/Electronic Components & Devices/Automation Control Components |  | CA703/1 | http://www.altechcorp.com/PDFS/Splits/tba97.pdf |  |  |  |  | STD Pack 100 |  |  |  | Type | Current Bar | Poles | 1 |  |  | Terminal Series | CTS4UN, CMC1-2, CMC2-2, CTS4UTM, CKT4U, CDL4UN
Terminal Block, Screw Clamp Terminal Block Accessories, Current Bar | http://www.altechcorp.com/GoogleAssets/TB/CA704-1.jpg |  | Screw Clamp Terminal Block Accessories, Current Bar | /Electronics & Electrical/Electronic Components & Devices/Automation Control Components |  | CA704/1 | http://www.altechcorp.com/PDFS/Splits/tba97.pdf |  |  |  |  | STD Pack 100 |  |  |  | Type | Current Bar | Poles | 2 |  |  | Terminal Series | CTS4UN, CMC1-2, CMC2-2, CTS4UTM, CKT4U, CDL4UN
Terminal Block, Screw Clamp Terminal Block Accessories, Current Bar | http://www.altechcorp.com/GoogleAssets/TB/CA705-1.jpg |  | Screw Clamp Terminal Block Accessories, Current Bar | /Electronics & Electrical/Electronic Components & Devices/Automation Control Components |  | CA705/1 | http://www.altechcorp.com/PDFS/Splits/tba97.pdf |  |  |  |  | STD Pack 100 |  |  |  | Type | Current Bar | Poles | 3 |  |  | Terminal Series | CTS4UN, CMC1-2, CMC2-2, CTS4UTM, CKT4U, CDL4UN
Terminal Block, Screw Clamp Terminal Block Accessories, Current Bar | http://www.altechcorp.com/GoogleAssets/TB/CA732-10.jpg |  | Screw Clamp Terminal Block Accessories, Current Bar | /Electronics & Electrical/Electronic Components & Devices/Automation Control Components |  | CA732/10 | http://www.altechcorp.com/PDFS/Splits/tba97.pdf |  |  |  |  | STD Pack 10 |  |  |  | Type | Current Bar | Poles | 4 |  |  | Terminal Series | CTS4UN, CMC1-2, CMC2-2, CTS4UTM, CKT4U, CDL4UN
Terminal Block, Screw Clamp Terminal Block Accessories, Current Bar | http://www.altechcorp.com/GoogleAssets/TB/CA732-100.jpg |  | Screw Clamp Terminal Block Accessories, Current Bar | /Electronics & Electrical/Electronic Components & Devices/Automation Control Components |  | CA732/100 | http://www.altechcorp.com/PDFS/Splits/tba97.pdf |  |  |  |  | STD Pack 100 |  |  |  | Type | Current Bar | Poles | 10 |  |  | Terminal Series | CTS4UN, CMC1-2, CMC2-2, CTS4UTM, CKT4U, CDL4UN
Terminal Block, Screw Clamp Terminal Block Accessories, Current Bar | http://www.altechcorp.com/GoogleAssets/TB/CA703-2.jpg |  | Screw Clamp Terminal Block Accessories, Current Bar | /Electronics & Electrical/Electronic Components & Devices/Automation Control Components |  | CA703/2 | http://www.altechcorp.com/PDFS/Splits/tba97.pdf |  |  |  |  | STD Pack 100 |  |  |  | Type | Current Bar | Poles | 2 |  |  | Terminal Series | CTS6U, CDTTU, CDTTU-SH, CSDL6U, CSFL6U
Terminal Block, Screw Clamp Terminal Block Accessories, Current Bar | http://www.altechcorp.com/GoogleAssets/TB/CA704-2.jpg |  | Screw Clamp Terminal Block Accessories, Current Bar | /Electronics & Electrical/Electronic Components & Devices/Automation Control Components |  | CA704/2 | http://www.altechcorp.com/PDFS/Splits/tba97.pdf |  |  |  |  | STD Pack 100 |  |  |  | Type | Current Bar | Poles | 3 |  |  | Terminal Series | CTS6U, CDTTU, CDTTU-SH, CSDL6U, CSFL6U
Terminal Block, Screw Clamp Terminal Block Accessories, Current Bar | http://www.altechcorp.com/GoogleAssets/TB/CA705-2.jpg |  | Screw Clamp Terminal Block Accessories, Current Bar | /Electronics & Electrical/Electronic Components & Devices/Automation Control Components |  | CA705/2 | http://www.altechcorp.com/PDFS/Splits/tba97.pdf |  |  |  |  | STD Pack 100 |  |  |  | Type | Current Bar | Poles | 4 |  |  | Terminal Series | CTS6U, CDTTU, CDTTU-SH, CSDL6U, CSFL6U
Terminal Block, Screw Clamp Terminal Block Accessories, Current Bar | http://www.altechcorp.com/GoogleAssets/TB/CA733-10.jpg |  | Screw Clamp Terminal Block Accessories, Current Bar | /Electronics & Electrical/Electronic Components & Devices/Automation Control Components |  | CA733/10 | http://www.altechcorp.com/PDFS/Splits/tba97.pdf |  |  |  |  | STD Pack 100 |  |  |  | Type | Current Bar | Poles | 100 |  |  | Terminal Series | CTS6U, CDTTU, CDTTU-SH, CSDL6U, CSFL6U
Terminal Block, Screw Clamp Terminal Block Accessories, Current Bar | http://www.altechcorp.com/GoogleAssets/TB/CA703-3.jpg |  | Screw Clamp Terminal Block Accessories, Current Bar | /Electronics & Electrical/Electronic Components & Devices/Automation Control Components |  | CA703/3 | http://www.altechcorp.com/PDFS/Splits/tba97.pdf |  |  |  |  | STD Pack 100 |  |  |  | Type | Current Bar | Poles | 2 |  |  | Terminal Series | CTS10U
Terminal Block, Screw Clamp Terminal Block Accessories, Current Bar | http://www.altechcorp.com/GoogleAssets/TB/CA704-3.jpg |  | Screw Clamp Terminal Block Accessories, Current Bar | /Electronics & Electrical/Electronic Components & Devices/Automation Control Components |  | CA704/3 | http://www.altechcorp.com/PDFS/Splits/tba97.pdf |  |  |  |  | STD Pack 100 |  |  |  | Type | Current Bar | Poles | 3 |  |  | Terminal Series | CTS10U
Terminal Block, Screw Clamp Terminal Block Accessories, Current Bar | http://www.altechcorp.com/GoogleAssets/TB/CA705-3.jpg |  | Screw Clamp Terminal Block Accessories, Current Bar | /Electronics & Electrical/Electronic Components & Devices/Automation Control Components |  | CA705/3 | http://www.altechcorp.com/PDFS/Splits/tba97.pdf |  |  |  |  | STD Pack 100 |  |  |  | Type | Current Bar | Poles | 4 |  |  | Terminal Series | CTS10U
Terminal Block, Screw Clamp Terminal Block Accessories, Current Bar | http://www.altechcorp.com/GoogleAssets/TB/CA734-10.jpg |  | Screw Clamp Terminal Block Accessories, Current Bar | /Electronics & Electrical/Electronic Components & Devices/Automation Control Components |  | CA734/10 | http://www.altechcorp.com/PDFS/Splits/tba97.pdf |  |  |  |  | STD Pack 100 |  |  |  | Type | Current Bar | Poles | 10 |  |  | Terminal Series | CTS10U
Terminal Block, Screw Clamp Terminal Block Accessories, Current Bar | http://www.altechcorp.com/GoogleAssets/TB/CA703-8.jpg |  | Screw Clamp Terminal Block Accessories, Current Bar | /Electronics & Electrical/Electronic Components & Devices/Automation Control Components |  | CA703/8 | http://www.altechcorp.com/PDFS/Splits/tba97.pdf |  |  |  |  | STD Pack 100 |  |  |  | Type | Current Bar | Poles | 2 |  |  | Terminal Series | CTS16U
Terminal Block, Screw Clamp Terminal Block Accessories, Current Bar | http://www.altechcorp.com/GoogleAssets/TB/CA704-8.jpg |  | Screw Clamp Terminal Block Accessories, Current Bar | /Electronics & Electrical/Electronic Components & Devices/Automation Control Components |  | CA704/8 | http://www.altechcorp.com/PDFS/Splits/tba97.pdf |  |  |  |  | STD Pack 100 |  |  |  | Type | Current Bar | Poles | 3 |  |  | Terminal Series | CTS16U
Terminal Block, Screw Clamp Terminal Block Accessories, Current Bar | http://www.altechcorp.com/GoogleAssets/TB/CA705-8.jpg |  | Screw Clamp Terminal Block Accessories, Current Bar | /Electronics & Electrical/Electronic Components & Devices/Automation Control Components |  | CA705/8 | http://www.altechcorp.com/PDFS/Splits/tba97.pdf |  |  |  |  | STD Pack 100 |  |  |  | Type | Current Bar | Poles | 4 |  |  | Terminal Series | CTS16U
Terminal Block, Screw Clamp Terminal Block Accessories, Current Bar | http://www.altechcorp.com/GoogleAssets/TB/CA739-10.jpg |  | Screw Clamp Terminal Block Accessories, Current Bar | /Electronics & Electrical/Electronic Components & Devices/Automation Control Components |  | CA739/10 | http://www.altechcorp.com/PDFS/Splits/tba97.pdf |  |  |  |  | STD Pack 100 |  |  |  | Type | Current Bar | Poles | 10 |  |  | Terminal Series | CTS16U
Terminal Block, Screw Clamp Terminal Block Accessories, Current Bar | http://www.altechcorp.com/GoogleAssets/TB/CA703-4.jpg |  | Screw Clamp Terminal Block Accessories, Current Bar | /Electronics & Electrical/Electronic Components & Devices/Automation Control Components |  | CA703/4 | http://www.altechcorp.com/PDFS/Splits/tba97.pdf |  |  |  |  | STD Pack 100 |  |  |  | Type | Current Bar | Poles | 2 |  |  | Terminal Series | CTS25U
Terminal Block, Screw Clamp Terminal Block Accessories, Current Bar | http://www.altechcorp.com/GoogleAssets/TB/CA704-4.jpg |  | Screw Clamp Terminal Block Accessories, Current Bar | /Electronics & Electrical/Electronic Components & Devices/Automation Control Components |  | CA704/4 | http://www.altechcorp.com/PDFS/Splits/tba97.pdf |  |  |  |  | STD Pack 100 |  |  |  | Type | Current Bar | Poles | 3 |  |  | Terminal Series | CTS25U
Terminal Block, Screw Clamp Terminal Block Accessories, Current Bar | http://www.altechcorp.com/GoogleAssets/TB/CA705-4.jpg |  | Screw Clamp Terminal Block Accessories, Current Bar | /Electronics & Electrical/Electronic Components & Devices/Automation Control Components |  | CA705/4 | http://www.altechcorp.com/PDFS/Splits/tba97.pdf |  |  |  |  | STD Pack 100 |  |  |  | Type | Current Bar | Poles | 4 |  |  | Terminal Series | CTS25U
Terminal Block, Screw Clamp Terminal Block Accessories, Current Bar | http://www.altechcorp.com/GoogleAssets/TB/CA735-10.jpg |  | Screw Clamp Terminal Block Accessories, Current Bar | /Electronics & Electrical/Electronic Components & Devices/Automation Control Components |  | CA735/10 | http://www.altechcorp.com/PDFS/Splits/tba97.pdf |  |  |  |  | STD Pack 100 |  |  |  | Type | Current Bar | Poles | 10 |  |  | Terminal Series | CTS25U
Terminal Block, Screw Clamp Terminal Block Accessories, Current Bar | http://www.altechcorp.com/GoogleAssets/TB/CA703-5.jpg |  | Screw Clamp Terminal Block Accessories, Current Bar | /Electronics & Electrical/Electronic Components & Devices/Automation Control Components |  | CA703/5 | http://www.altechcorp.com/PDFS/Splits/tba97.pdf |  |  |  |  | STD Pack 100 |  |  |  | Type | Current Bar | Poles | 2 |  |  | Terminal Series | CTS35U
Terminal Block, Screw Clamp Terminal Block Accessories, Current Bar | http://www.altechcorp.com/GoogleAssets/TB/CA704-5.jpg |  | Screw Clamp Terminal Block Accessories, Current Bar | /Electronics & Electrical/Electronic Components & Devices/Automation Control Components |  | CA704/5 | http://www.altechcorp.com/PDFS/Splits/tba97.pdf |  |  |  |  | STD Pack 100 |  |  |  | Type | Current Bar | Poles | 3 |  |  | Terminal Series | CTS35U
Terminal Block, Screw Clamp Terminal Block Accessories, Current Bar | http://www.altechcorp.com/GoogleAssets/TB/CA705-5.jpg |  | Screw Clamp Terminal Block Accessories, Current Bar | /Electronics & Electrical/Electronic Components & Devices/Automation Control Components |  | CA705/5 | http://www.altechcorp.com/PDFS/Splits/tba97.pdf |  |  |  |  | STD Pack 100 |  |  |  | Type | Current Bar | Poles | 4 |  |  | Terminal Series | CTS35U
Terminal Block, Screw Clamp Terminal Block Accessories, Current Bar | http://www.altechcorp.com/GoogleAssets/TB/CA736-10.jpg |  | Screw Clamp Terminal Block Accessories, Current Bar | /Electronics & Electrical/Electronic Components & Devices/Automation Control Components |  | CA736/10 | http://www.altechcorp.com/PDFS/Splits/tba97.pdf |  |  |  |  | STD Pack 100 |  |  |  | Type | Current Bar | Poles | 10 |  |  | Terminal Series | CTS35U
Terminal Block, Screw Clamp Terminal Block Accessories, Current Bar | http://www.altechcorp.com/GoogleAssets/TB/CA703-10.jpg |  | Screw Clamp Terminal Block Accessories, Current Bar | /Electronics & Electrical/Electronic Components & Devices/Automation Control Components |  | CA703/10 | http://www.altechcorp.com/PDFS/Splits/tba97.pdf |  |  |  |  | STD Pack 100 |  |  |  | Type | Current Bar | Poles | 2 |  |  | Terminal Series | CTS35UN*
Terminal Block, Screw Clamp Terminal Block Accessories, Current Bar | http://www.altechcorp.com/GoogleAssets/TB/CA704-10.jpg |  | Screw Clamp Terminal Block Accessories, Current Bar | /Electronics & Electrical/Electronic Components & Devices/Automation Control Components |  | CA704/10 | http://www.altechcorp.com/PDFS/Splits/tba97.pdf |  |  |  |  | STD Pack 100 |  |  |  | Type | Current Bar | Poles | 3 |  |  | Terminal Series | CTS35UN*
Terminal Block, Screw Clamp Terminal Block Accessories, Current Bar | http://www.altechcorp.com/GoogleAssets/TB/CA705-10.jpg |  | Screw Clamp Terminal Block Accessories, Current Bar | /Electronics & Electrical/Electronic Components & Devices/Automation Control Components |  | CA705/10 | http://www.altechcorp.com/PDFS/Splits/tba97.pdf |  |  |  |  | STD Pack 100 |  |  |  | Type | Current Bar | Poles | 4 |  |  | Terminal Series | CTS35UN*
Terminal Block, Screw Clamp Terminal Block Accessories, Current Bar | http://www.altechcorp.com/GoogleAssets/TB/CA770-10.jpg |  | Screw Clamp Terminal Block Accessories, Current Bar | /Electronics & Electrical/Electronic Components & Devices/Automation Control Components |  | CA770/10 | http://www.altechcorp.com/PDFS/Splits/tba97.pdf |  |  |  |  | STD Pack 100 |  |  |  | Type | Current Bar | Poles | 10 |  |  | Terminal Series | CTS35UN*
Terminal Block, Screw Clamp Terminal Block Accessories, Current Bar | http://www.altechcorp.com/GoogleAssets/TB/CA703-1.jpg |  | Screw Clamp Terminal Block Accessories, Current Bar | /Electronics & Electrical/Electronic Components & Devices/Automation Control Components |  | CA703/1 | http://www.altechcorp.com/PDFS/Splits/tba97.pdf |  |  |  |  | STD Pack 100 |  |  |  | Type | Current Bar | Poles | 1 |  |  | Terminal Series | CMT4, CMT4S, CMB4, CDL4U, CDL4U(I.S), ODL4U, CDL4UTM
Terminal Block, Screw Clamp Terminal Block Accessories, Current Bar | http://www.altechcorp.com/GoogleAssets/TB/CA704-1.jpg |  | Screw Clamp Terminal Block Accessories, Current Bar | /Electronics & Electrical/Electronic Components & Devices/Automation Control Components |  | CA704/1 | http://www.altechcorp.com/PDFS/Splits/tba97.pdf |  |  |  |  | STD Pack 100 |  |  |  | Type | Current Bar | Poles | 2 |  |  | Terminal Series | CMT4, CMT4S, CMB4, CDL4U, CDL4U(I.S), ODL4U, CDL4UTM
Terminal Block, Screw Clamp Terminal Block Accessories, Current Bar | http://www.altechcorp.com/GoogleAssets/TB/CA705-1.jpg |  | Screw Clamp Terminal Block Accessories, Current Bar | /Electronics & Electrical/Electronic Components & Devices/Automation Control Components |  | CA705/1 | http://www.altechcorp.com/PDFS/Splits/tba97.pdf |  |  |  |  | STD Pack 100 |  |  |  | Type | Current Bar | Poles | 3 |  |  | Terminal Series | CMT4, CMT4S, CMB4, CDL4U, CDL4U(I.S), ODL4U, CDL4UTM
Terminal Block, Screw Clamp Terminal Block Accessories, Current Bar | http://www.altechcorp.com/GoogleAssets/TB/CA732-10.jpg |  | Screw Clamp Terminal Block Accessories, Current Bar | /Electronics & Electrical/Electronic Components & Devices/Automation Control Components |  | CA732/10 | http://www.altechcorp.com/PDFS/Splits/tba97.pdf |  |  |  |  | STD Pack 100 |  |  |  | Type | Current Bar | Poles | 4 |  |  | Terminal Series | CMT4, CMT4S, CMB4, CDL4U, CDL4U(I.S), ODL4U, CDL4UTM
Terminal Block, Screw Clamp Terminal Block Accessories, Current Bar | http://www.altechcorp.com/GoogleAssets/TB/CA732-100.jpg |  | Screw Clamp Terminal Block Accessories, Current Bar | /Electronics & Electrical/Electronic Components & Devices/Automation Control Components |  | CA732/100 | http://www.altechcorp.com/PDFS/Splits/tba97.pdf |  |  |  |  | STD Pack 10 |  |  |  | Type | Current Bar | Poles | 10 |  |  | Terminal Series | CMT4, CMT4S, CMB4, CDL4U, CDL4U(I.S), ODL4U, CDL4UTM
Terminal Block, Screw Clamp Terminal Block Accessories, Current Bar | http://www.altechcorp.com/GoogleAssets/TB/CA732-10-A.jpg |  | Screw Clamp Terminal Block Accessories, Current Bar | /Electronics & Electrical/Electronic Components & Devices/Automation Control Components |  | CA732/10-A | http://www.altechcorp.com/PDFS/Splits/tba97.pdf |  |  |  |  | STD Pack 100 |  |  |  | Type | Current Bar | Poles | 100 |  |  | Terminal Series | CMT4, CMT4S, CMB4, CDL4U, CDL4U(I.S), ODL4U, CDL4UTM
Terminal Block, Screw Clamp Terminal Block Accessories, Current Bar | http://www.altechcorp.com/GoogleAssets/TB/CA703-6.jpg |  | Screw Clamp Terminal Block Accessories, Current Bar | /Electronics & Electrical/Electronic Components & Devices/Automation Control Components |  | CA703/6 | http://www.altechcorp.com/PDFS/Splits/tba97.pdf |  |  |  |  | STD Pack 100 |  |  |  | Type | Current Bar | Poles | 2 |  |  | Terminal Series | DDFL4U, DDFL4U(E), DDDL4U, CSFL4U1, CSFL4U(L)1, CSDL4U
Terminal Block, Screw Clamp Terminal Block Accessories, Current Bar | http://www.altechcorp.com/GoogleAssets/TB/CA704-6.jpg |  | Screw Clamp Terminal Block Accessories, Current Bar | /Electronics & Electrical/Electronic Components & Devices/Automation Control Components |  | CA704/6 | http://www.altechcorp.com/PDFS/Splits/tba97.pdf |  |  |  |  | STD Pack 100 |  |  |  | Type | Current Bar | Poles | 3 |  |  | Terminal Series | DDFL4U, DDFL4U(E), DDDL4U, CSFL4U1, CSFL4U(L)1, CSDL4U
Terminal Block, Screw Clamp Terminal Block Accessories, Current Bar | http://www.altechcorp.com/GoogleAssets/TB/CA705-6.jpg |  | Screw Clamp Terminal Block Accessories, Current Bar | /Electronics & Electrical/Electronic Components & Devices/Automation Control Components |  | CA705/6 | http://www.altechcorp.com/PDFS/Splits/tba97.pdf |  |  |  |  | STD Pack 100 |  |  |  | Type | Current Bar | Poles | 4 |  |  | Terminal Series | DDFL4U, DDFL4U(E), DDDL4U, CSFL4U1, CSFL4U(L)1, CSDL4U
Terminal Block, Screw Clamp Terminal Block Accessories, Current Bar | http://www.altechcorp.com/GoogleAssets/TB/CA737-10.jpg |  | Screw Clamp Terminal Block Accessories, Current Bar | /Electronics & Electrical/Electronic Components & Devices/Automation Control Components |  | CA737/10 | http://www.altechcorp.com/PDFS/Splits/tba97.pdf |  |  |  |  | STD Pack 100 |  |  |  | Type | Current Bar | Poles | 10 |  |  | Terminal Series | DDFL4U, DDFL4U(E), DDDL4U, CSFL4U1, CSFL4U(L)1, CSDL4U
Terminal Block, Screw Clamp Terminal Block Accessories, Current Bar | http://www.altechcorp.com/GoogleAssets/TB/CA703-1.jpg |  | Screw Clamp Terminal Block Accessories, Current Bar | /Electronics & Electrical/Electronic Components & Devices/Automation Control Components |  | CA703/1 | http://www.altechcorp.com/PDFS/Splits/tba97.pdf |  |  |  |  | STD Pack 100 |  |  |  | Type | Current Bar | Poles | 2 |  |  | Terminal Series | CTL2.5U, CTL2.5UH, CTL2.5UL, CTL2.5UHL, CTL2.5U(I.S)
Terminal Block, Screw Clamp Terminal Block Accessories, Current Bar | http://www.altechcorp.com/GoogleAssets/TB/CA704-1.jpg |  | Screw Clamp Terminal Block Accessories, Current Bar | /Electronics & Electrical/Electronic Components & Devices/Automation Control Components |  | CA704/1 | http://www.altechcorp.com/PDFS/Splits/tba97.pdf |  |  |  |  | STD Pack 100 |  |  |  | Type | Current Bar | Poles | 3 |  |  | Terminal Series | CTL2.5U, CTL2.5UH, CTL2.5UL, CTL2.5UHL, CTL2.5U(I.S)
Terminal Block, Screw Clamp Terminal Block Accessories, Current Bar | http://www.altechcorp.com/GoogleAssets/TB/CA705-1.jpg |  | Screw Clamp Terminal Block Accessories, Current Bar | /Electronics & Electrical/Electronic Components & Devices/Automation Control Components |  | CA705/1 | http://www.altechcorp.com/PDFS/Splits/tba97.pdf |  |  |  |  | STD Pack 100 |  |  |  | Type | Current Bar | Poles | 4 |  |  | Terminal Series | CTL2.5U, CTL2.5UH, CTL2.5UL, CTL2.5UHL, CTL2.5U(I.S)
Terminal Block, Screw Clamp Terminal Block Accessories, Current Bar | http://www.altechcorp.com/GoogleAssets/TB/CA732-10.jpg |  | Screw Clamp Terminal Block Accessories, Current Bar | /Electronics & Electrical/Electronic Components & Devices/Automation Control Components |  | CA732/10 | http://www.altechcorp.com/PDFS/Splits/tba97.pdf |  |  |  |  | STD Pack 100 |  |  |  | Type | Current Bar | Poles | 10 |  |  | Terminal Series | CTL2.5U, CTL2.5UH, CTL2.5UL, CTL2.5UHL, CTL2.5U(I.S)
Terminal Block, Screw Clamp Terminal Block Accessories, Current Bar | http://www.altechcorp.com/GoogleAssets/TB/CA732-100.jpg |  | Screw Clamp Terminal Block Accessories, Current Bar | /Electronics & Electrical/Electronic Components & Devices/Automation Control Components |  | CA732/100 | http://www.altechcorp.com/PDFS/Splits/tba97.pdf |  |  |  |  | STD Pack 10 |  |  |  | Type | Current Bar | Poles | 100 |  |  | Terminal Series | CTL2.5U, CTL2.5UH, CTL2.5UL, CTL2.5UHL, CTL2.5U(I.S)
Terminal Block, Screw Clamp Terminal Block Accessories, Current Bar | http://www.altechcorp.com/GoogleAssets/TB/CA732-10-A.jpg |  | Screw Clamp Terminal Block Accessories, Current Bar | /Electronics & Electrical/Electronic Components & Devices/Automation Control Components |  | CA732/10-A | http://www.altechcorp.com/PDFS/Splits/tba97.pdf |  |  |  |  | STD Pack 100 |  |  |  | Type | Current Bar | Poles | 10 (breakable) |  |  | Terminal Series | CTL2.5U, CTL2.5UH, CTL2.5UL, CTL2.5UHL, CTL2.5U(I.S)
Terminal Block, Screw Clamp Terminal Block Accessories, Shorting Sleeves & Screws | http://www.altechcorp.com/GoogleAssets/TB/CA707SQ01.jpg |  | Screw Clamp Terminal Block Accessories, Shorting Sleeves & Screws | /Electronics & Electrical/Electronic Components & Devices/Automation Control Components |  | CA707/S/Q/01 | http://www.altechcorp.com/PDFS/Splits/tba97.pdf |  |  |  |  | STD Pack 100 |  |  |  | Type | Shorting Sleeves & Screws | Poles | 2 | Torque | 0.4 Nm | Terminal Series | CTS2.5UN
Terminal Block, Screw Clamp Terminal Block Accessories, Shorting Sleeves & Screws | http://www.altechcorp.com/GoogleAssets/TB/CA707SQ01.jpg |  | Screw Clamp Terminal Block Accessories, Shorting Sleeves & Screws | /Electronics & Electrical/Electronic Components & Devices/Automation Control Components |  | CA707/S/Q/01 | http://www.altechcorp.com/PDFS/Splits/tba97.pdf |  |  |  |  | STD Pack 100 |  |  |  | Type | Shorting Sleeves & Screws | Poles | 2 | Torque | 0.4 Nm | Terminal Series | CTS4UN, CMC1-2, CMC2-2, CTS4UTM, CKT4U, CDL4UN
Terminal Block, Screw Clamp Terminal Block Accessories, Shorting Sleeves & Screws | http://www.altechcorp.com/GoogleAssets/TB/CA707SQ1.jpg |  | Screw Clamp Terminal Block Accessories, Shorting Sleeves & Screws | /Electronics & Electrical/Electronic Components & Devices/Automation Control Components |  | CA707/S/Q/1 | http://www.altechcorp.com/PDFS/Splits/tba97.pdf |  |  |  |  | STD Pack 100 |  |  |  | Type | Shorting Sleeves & Screws | Poles | 2 | Torque | 0.5 Nm | Terminal Series | CTS6U, CDTTU, CDTTU-SH, CSDL6U, CSFL6U
Terminal Block, Screw Clamp Terminal Block Accessories, Shorting Sleeves & Screws | http://www.altechcorp.com/GoogleAssets/TB/CA707SQ1.jpg |  | Screw Clamp Terminal Block Accessories, Shorting Sleeves & Screws | /Electronics & Electrical/Electronic Components & Devices/Automation Control Components |  | CA707/S/Q/1 | http://www.altechcorp.com/PDFS/Splits/tba97.pdf |  |  |  |  | STD Pack 100 |  |  |  | Type | Shorting Sleeves & Screws | Poles | 2 | Torque | 0.5 Nm | Terminal Series | CTS10U
Terminal Block, Screw Clamp Terminal Block Accessories, Shorting Sleeves & Screws | http://www.altechcorp.com/GoogleAssets/TB/CA707SQ5.jpg |  | Screw Clamp Terminal Block Accessories, Shorting Sleeves & Screws | /Electronics & Electrical/Electronic Components & Devices/Automation Control Components |  | CA707/S/Q/5 | http://www.altechcorp.com/PDFS/Splits/tba97.pdf |  |  |  |  | STD Pack 100 |  |  |  | Type | Shorting Sleeves & Screws | Poles | 2 | Torque | 0.8 Nm | Terminal Series | CTS16U
Terminal Block, Screw Clamp Terminal Block Accessories, Shorting Sleeves & Screws | http://www.altechcorp.com/GoogleAssets/TB/CA707SQ2.jpg |  | Screw Clamp Terminal Block Accessories, Shorting Sleeves & Screws | /Electronics & Electrical/Electronic Components & Devices/Automation Control Components |  | CA707/S/Q/2 | http://www.altechcorp.com/PDFS/Splits/tba97.pdf |  |  |  |  | STD Pack 100 |  |  |  | Type | Shorting Sleeves & Screws | Poles | 2 | Torque | 0.8 Nm | Terminal Series | CTS25U
Terminal Block, Screw Clamp Terminal Block Accessories, Shorting Sleeves & Screws | http://www.altechcorp.com/GoogleAssets/TB/CA707SQ2.jpg |  | Screw Clamp Terminal Block Accessories, Shorting Sleeves & Screws | /Electronics & Electrical/Electronic Components & Devices/Automation Control Components |  | CA707/S/Q/2 | http://www.altechcorp.com/PDFS/Splits/tba97.pdf |  |  |  |  | STD Pack 100 |  |  |  | Type | Shorting Sleeves & Screws | Poles | 2 | Torque | 0.8 Nm | Terminal Series | CTS35U
Terminal Block, Screw Clamp Terminal Block Accessories, Shorting Sleeves & Screws | http://www.altechcorp.com/GoogleAssets/TB/CA707SQ2.jpg |  | Screw Clamp Terminal Block Accessories, Shorting Sleeves & Screws | /Electronics & Electrical/Electronic Components & Devices/Automation Control Components |  | CA707/S/Q/2 | http://www.altechcorp.com/PDFS/Splits/tba97.pdf |  |  |  |  | STD Pack 100 |  |  |  | Type | Shorting Sleeves & Screws | Poles | 2 | Torque | 0.8 Nm | Terminal Series | CTS35UN*
Terminal Block, Screw Clamp Terminal Block Accessories, Shorting Sleeves & Screws | http://www.altechcorp.com/GoogleAssets/TB/CA707SQ.jpg |  | Screw Clamp Terminal Block Accessories, Shorting Sleeves & Screws | /Electronics & Electrical/Electronic Components & Devices/Automation Control Components |  | CA707/S/Q | http://www.altechcorp.com/PDFS/Splits/tba97.pdf |  |  |  |  | STD Pack 100 |  |  |  | Type | Shorting Sleeves & Screws | Poles | 2 | Torque | 0.4 Nm | Terminal Series | CMT4, CMT4S, CMB4, CDL4U, CDL4U(I.S), ODL4U, CDL4UTM
Terminal Block, Screw Clamp Terminal Block Accessories, Shorting Sleeves & Screws | http://www.altechcorp.com/GoogleAssets/TB/CA707SQ3.jpg |  | Screw Clamp Terminal Block Accessories, Shorting Sleeves & Screws | /Electronics & Electrical/Electronic Components & Devices/Automation Control Components |  | CA707/S/Q/3 | http://www.altechcorp.com/PDFS/Splits/tba97.pdf |  |  |  |  | STD Pack 100 |  |  |  | Type | Shorting Sleeves & Screws | Poles | 2 | Torque | 0.5 Nm | Terminal Series | DDFL4U, DDFL4U(E), DDDL4U, CSFL4U1, CSFL4U(L)1, CSDL4U
Terminal Block, Screw Clamp Terminal Block Accessories, Shorting Sleeves & Screws | http://www.altechcorp.com/GoogleAssets/TB/CA707SQ01.jpg |  | Screw Clamp Terminal Block Accessories, Shorting Sleeves & Screws | /Electronics & Electrical/Electronic Components & Devices/Automation Control Components |  | CA707/S/Q/01 | http://www.altechcorp.com/PDFS/Splits/tba97.pdf |  |  |  |  | STD Pack 100 |  |  |  | Type | Shorting Sleeves & Screws | Poles | 2 | Torque | 0.4 Nm | Terminal Series | CTL2.5U, CTL2.5UH, CTL2.5UL, CTL2.5UHL, CTL2.5U(I.S)
Terminal Block, Screw Clamp Terminal Block Accessories, Alternate Jumper | http://www.altechcorp.com/GoogleAssets/TB/CA801-1-3.jpg |  | Screw Clamp Terminal Block Accessories, Alternate Jumper | /Electronics & Electrical/Electronic Components & Devices/Automation Control Components |  | CA801/1-3 | http://www.altechcorp.com/PDFS/Splits/tba98.pdf |  |  |  |  | STD Pack 100 |  |  |  | Type | Alternate Jumper | Terminal | CSC2.5T
Terminal Block, Screw Clamp Terminal Block Accessories, Alternate Jumper | http://www.altechcorp.com/GoogleAssets/TB/CA801-2-3.jpg |  | Screw Clamp Terminal Block Accessories, Alternate Jumper | /Electronics & Electrical/Electronic Components & Devices/Automation Control Components |  | CA801/2-3 | http://www.altechcorp.com/PDFS/Splits/tba98.pdf |  |  |  |  | STD Pack 100 |  |  |  | Type | Alternate Jumper | Terminal | CSC4T
Terminal Block, Screw Clamp Terminal Block Accessories, Alternate Jumper | http://www.altechcorp.com/GoogleAssets/TB/CA801-3-3.jpg |  | Screw Clamp Terminal Block Accessories, Alternate Jumper | /Electronics & Electrical/Electronic Components & Devices/Automation Control Components |  | CA801/3-3 | http://www.altechcorp.com/PDFS/Splits/tba98.pdf |  |  |  |  | STD Pack 100 |  |  |  | Type | Alternate Jumper | Terminal | CSC6T
Terminal Block, Screw Clamp Terminal Block Accessories, Alternate Jumper | http://www.altechcorp.com/GoogleAssets/TB/CA801-1-3.jpg |  | Screw Clamp Terminal Block Accessories, Alternate Jumper | /Electronics & Electrical/Electronic Components & Devices/Automation Control Components |  | CA801/1-3 | http://www.altechcorp.com/PDFS/Splits/tba98.pdf |  |  |  |  | STD Pack 100 |  |  |  | Type | Alternate Jumper | Terminal | CSC2.5T1-2
Terminal Block, Screw Clamp Terminal Block Accessories, Alternate Jumper | http://www.altechcorp.com/GoogleAssets/TB/CA801-1-3.jpg |  | Screw Clamp Terminal Block Accessories, Alternate Jumper | /Electronics & Electrical/Electronic Components & Devices/Automation Control Components |  | CA801/1-3 | http://www.altechcorp.com/PDFS/Splits/tba98.pdf |  |  |  |  | STD Pack 100 |  |  |  | Type | Alternate Jumper | Terminal | CSC2.5T2-2
Terminal Block, Screw Clamp Terminal Block Accessories, Alternate Jumper | http://www.altechcorp.com/GoogleAssets/TB/CA801-2-3.jpg |  | Screw Clamp Terminal Block Accessories, Alternate Jumper | /Electronics & Electrical/Electronic Components & Devices/Automation Control Components |  | CA801/2-3 | http://www.altechcorp.com/PDFS/Splits/tba98.pdf |  |  |  |  | STD Pack 100 |  |  |  | Type | Alternate Jumper | Terminal | CSC4T1-2
Terminal Block, Screw Clamp Terminal Block Accessories, Alternate Jumper | http://www.altechcorp.com/GoogleAssets/TB/CA801-2-3.jpg |  | Screw Clamp Terminal Block Accessories, Alternate Jumper | /Electronics & Electrical/Electronic Components & Devices/Automation Control Components |  | CA801/2-3 | http://www.altechcorp.com/PDFS/Splits/tba98.pdf |  |  |  |  | STD Pack 100 |  |  |  | Type | Alternate Jumper | Terminal | CSC4T2-2
Terminal Block, Screw Clamp Terminal Block Accessories, Alternate Jumper | http://www.altechcorp.com/GoogleAssets/TB/CA801-3-3.jpg |  | Screw Clamp Terminal Block Accessories, Alternate Jumper | /Electronics & Electrical/Electronic Components & Devices/Automation Control Components |  | CA801/3-3 | http://www.altechcorp.com/PDFS/Splits/tba98.pdf |  |  |  |  | STD Pack 100 |  |  |  | Type | Alternate Jumper | Terminal | CSC6T1-2
Terminal Block, Screw Clamp Terminal Block Accessories, Alternate Jumper | http://www.altechcorp.com/GoogleAssets/TB/CA801-1-3.jpg |  | Screw Clamp Terminal Block Accessories, Alternate Jumper | /Electronics & Electrical/Electronic Components & Devices/Automation Control Components |  | CA801/1-3 | http://www.altechcorp.com/PDFS/Splits/tba98.pdf |  |  |  |  | STD Pack 100 |  |  |  | Type | Alternate Jumper | Terminal | ADL2.5
Terminal Block, Screw Clamp Terminal Block Accessories, Wire Type Jumper | http://www.altechcorp.com/GoogleAssets/TB/CA901-1.jpg |  | Screw Clamp Terminal Block Accessories, Alternate Jumper | /Electronics & Electrical/Electronic Components & Devices/Automation Control Components |  | CA901/1 | http://www.altechcorp.com/PDFS/Splits/tba98.pdf |  |  |  |  | STD Pack 100 |  |  |  | Type | Wire Type Jumper | Terminal | CSC2.5T
Terminal Block, Screw Clamp Terminal Block Accessories, Wire Type Jumper | http://www.altechcorp.com/GoogleAssets/TB/CA901-2.jpg |  | Screw Clamp Terminal Block Accessories, Wire Type Jumper | /Electronics & Electrical/Electronic Components & Devices/Automation Control Components |  | CA901/2 | http://www.altechcorp.com/PDFS/Splits/tba98.pdf |  |  |  |  | STD Pack 100 |  |  |  | Type | Wire Type Jumper | Terminal | CSC4T
Terminal Block, Screw Clamp Terminal Block Accessories, Wire Type Jumper | http://www.altechcorp.com/GoogleAssets/TB/CA901-3.jpg |  | Screw Clamp Terminal Block Accessories, Wire Type Jumper | /Electronics & Electrical/Electronic Components & Devices/Automation Control Components |  | CA901/3 | http://www.altechcorp.com/PDFS/Splits/tba98.pdf |  |  |  |  | STD Pack 100 |  |  |  | Type | Wire Type Jumper | Terminal | CSC6T
Terminal Block, Screw Clamp Terminal Block Accessories, Wire Type Jumper | http://www.altechcorp.com/GoogleAssets/TB/CA901-1.jpg |  | Screw Clamp Terminal Block Accessories, Wire Type Jumper | /Electronics & Electrical/Electronic Components & Devices/Automation Control Components |  | CA901/1 | http://www.altechcorp.com/PDFS/Splits/tba98.pdf |  |  |  |  | STD Pack 100 |  |  |  | Type | Wire Type Jumper | Terminal | CSC2.5T1-2
Terminal Block, Screw Clamp Terminal Block Accessories, Wire Type Jumper | http://www.altechcorp.com/GoogleAssets/TB/CA901-1.jpg |  | Screw Clamp Terminal Block Accessories, Wire Type Jumper | /Electronics & Electrical/Electronic Components & Devices/Automation Control Components |  | CA901/1 | http://www.altechcorp.com/PDFS/Splits/tba98.pdf |  |  |  |  | STD Pack 100 |  |  |  | Type | Wire Type Jumper | Terminal | CSC2.5T2-2
Terminal Block, Screw Clamp Terminal Block Accessories, Wire Type Jumper | http://www.altechcorp.com/GoogleAssets/TB/CA901-2.jpg |  | Screw Clamp Terminal Block Accessories, Wire Type Jumper | /Electronics & Electrical/Electronic Components & Devices/Automation Control Components |  | CA901/2 | http://www.altechcorp.com/PDFS/Splits/tba98.pdf |  |  |  |  | STD Pack 100 |  |  |  | Type | Wire Type Jumper | Terminal | CSC4T1-2
Terminal Block, Screw Clamp Terminal Block Accessories, Wire Type Jumper | http://www.altechcorp.com/GoogleAssets/TB/CA901-2.jpg |  | Screw Clamp Terminal Block Accessories, Wire Type Jumper | /Electronics & Electrical/Electronic Components & Devices/Automation Control Components |  | CA901/2 | http://www.altechcorp.com/PDFS/Splits/tba98.pdf |  |  |  |  | STD Pack 100 |  |  |  | Type | Wire Type Jumper | Terminal | CSC4T2-2
Terminal Block, Screw Clamp Terminal Block Accessories, Wire Type Jumper | http://www.altechcorp.com/GoogleAssets/TB/CA901-3.jpg |  | Screw Clamp Terminal Block Accessories, Wire Type Jumper | /Electronics & Electrical/Electronic Components & Devices/Automation Control Components |  | CA901/3 | http://www.altechcorp.com/PDFS/Splits/tba98.pdf |  |  |  |  | STD Pack 100 |  |  |  | Type | Wire Type Jumper | Terminal | CSC6T1-2
Terminal Block, Screw Clamp Terminal Block Accessories, Wire Type Jumper | http://www.altechcorp.com/GoogleAssets/TB/CA901-1.jpg |  | Screw Clamp Terminal Block Accessories, Wire Type Jumper | /Electronics & Electrical/Electronic Components & Devices/Automation Control Components |  | CA901/1 | http://www.altechcorp.com/PDFS/Splits/tba98.pdf |  |  |  |  | STD Pack 100 |  |  |  | Type | Wire Type Jumper | Terminal | ADL2.5
Terminal Block, Screw Clamp Terminal Block Accessories, Adjacent Jumper | http://www.altechcorp.com/GoogleAssets/TB/CA801-1.jpg |  | Screw Clamp Terminal Block Accessories, Adjacent Jumper | /Electronics & Electrical/Electronic Components & Devices/Automation Control Components |  | CA801/1 | http://www.altechcorp.com/PDFS/Splits/tba98.pdf |  |  |  |  | STD Pack 100 |  |  |  | Type | Adjacent Jumper | Terminal | CSC2.5T
Terminal Block, Screw Clamp Terminal Block Accessories, Adjacent Jumper | http://www.altechcorp.com/GoogleAssets/TB/CA801-2.jpg |  | Screw Clamp Terminal Block Accessories, Adjacent Jumper | /Electronics & Electrical/Electronic Components & Devices/Automation Control Components |  | CA801/2 | http://www.altechcorp.com/PDFS/Splits/tba98.pdf |  |  |  |  | STD Pack 100 |  |  |  | Type | Adjacent Jumper | Terminal | CSC4T
Terminal Block, Screw Clamp Terminal Block Accessories, Adjacent Jumper | http://www.altechcorp.com/GoogleAssets/TB/CA801-3.jpg |  | Screw Clamp Terminal Block Accessories, Adjacent Jumper | /Electronics & Electrical/Electronic Components & Devices/Automation Control Components |  | CA801/3 | http://www.altechcorp.com/PDFS/Splits/tba98.pdf |  |  |  |  | STD Pack 100 |  |  |  | Type | Adjacent Jumper | Terminal | CSC6T
Terminal Block, Screw Clamp Terminal Block Accessories, Adjacent Jumper | http://www.altechcorp.com/GoogleAssets/TB/CA801-4.jpg |  | Screw Clamp Terminal Block Accessories, Adjacent Jumper | /Electronics & Electrical/Electronic Components & Devices/Automation Control Components |  | CA801/4 | http://www.altechcorp.com/PDFS/Splits/tba98.pdf |  |  |  |  | STD Pack 100 |  |  |  | Type | Adjacent Jumper | Terminal | CSC10T
Terminal Block, Screw Clamp Terminal Block Accessories, Adjacent Jumper | http://www.altechcorp.com/GoogleAssets/TB/CA801-1.jpg |  | Screw Clamp Terminal Block Accessories, Adjacent Jumper | /Electronics & Electrical/Electronic Components & Devices/Automation Control Components |  | CA801/1 | http://www.altechcorp.com/PDFS/Splits/tba98.pdf |  |  |  |  | STD Pack 100 |  |  |  | Type | Adjacent Jumper | Terminal | CSC2.5T1-2
Terminal Block, Screw Clamp Terminal Block Accessories, Adjacent Jumper | http://www.altechcorp.com/GoogleAssets/TB/CA801-1.jpg |  | Screw Clamp Terminal Block Accessories, Adjacent Jumper | /Electronics & Electrical/Electronic Components & Devices/Automation Control Components |  | CA801/1 | http://www.altechcorp.com/PDFS/Splits/tba98.pdf |  |  |  |  | STD Pack 100 |  |  |  | Type | Adjacent Jumper | Terminal | CSC2.5T2-2
Terminal Block, Screw Clamp Terminal Block Accessories, Adjacent Jumper | http://www.altechcorp.com/GoogleAssets/TB/CA801-2.jpg |  | Screw Clamp Terminal Block Accessories, Adjacent Jumper | /Electronics & Electrical/Electronic Components & Devices/Automation Control Components |  | CA801/2 | http://www.altechcorp.com/PDFS/Splits/tba98.pdf |  |  |  |  | STD Pack 100 |  |  |  | Type | Adjacent Jumper | Terminal | CSC4T1-2
Terminal Block, Screw Clamp Terminal Block Accessories, Adjacent Jumper | http://www.altechcorp.com/GoogleAssets/TB/CA801-2.jpg |  | Screw Clamp Terminal Block Accessories, Adjacent Jumper | /Electronics & Electrical/Electronic Components & Devices/Automation Control Components |  | CA801/2 | http://www.altechcorp.com/PDFS/Splits/tba98.pdf |  |  |  |  | STD Pack 100 |  |  |  | Type | Adjacent Jumper | Terminal | CSC4T2-2
Terminal Block, Screw Clamp Terminal Block Accessories, Adjacent Jumper | http://www.altechcorp.com/GoogleAssets/TB/CA801-3.jpg |  | Screw Clamp Terminal Block Accessories, Adjacent Jumper | /Electronics & Electrical/Electronic Components & Devices/Automation Control Components |  | CA801/3 | http://www.altechcorp.com/PDFS/Splits/tba98.pdf |  |  |  |  | STD Pack 100 |  |  |  | Type | Adjacent Jumper | Terminal | CSC6T1-2
Terminal Block, Screw Clamp Terminal Block Accessories, Adjacent Jumper | http://www.altechcorp.com/GoogleAssets/TB/CA803-1.jpg |  | Screw Clamp Terminal Block Accessories, Adjacent Jumper | /Electronics & Electrical/Electronic Components & Devices/Automation Control Components |  | CA803/1 | http://www.altechcorp.com/PDFS/Splits/tba98.pdf |  |  |  |  | STD Pack 100 |  |  |  | Type | Adjacent Jumper | Terminal | CSCP2.5T
Terminal Block, Screw Clamp Terminal Block Accessories, Adjacent Jumper | http://www.altechcorp.com/GoogleAssets/TB/CA803-1.jpg |  | Screw Clamp Terminal Block Accessories, Adjacent Jumper | /Electronics & Electrical/Electronic Components & Devices/Automation Control Components |  | CA803/1 | http://www.altechcorp.com/PDFS/Splits/tba98.pdf |  |  |  |  | STD Pack 100 |  |  |  | Type | Adjacent Jumper | Terminal | CSCP2.5T2
Terminal Block, Screw Clamp Terminal Block Accessories, Adjacent Jumper | http://www.altechcorp.com/GoogleAssets/TB/CA801-1.jpg |  | Screw Clamp Terminal Block Accessories, Adjacent Jumper | /Electronics & Electrical/Electronic Components & Devices/Automation Control Components |  | CA801/1 | http://www.altechcorp.com/PDFS/Splits/tba98.pdf |  |  |  |  | STD Pack 100 |  |  |  | Type | Adjacent Jumper | Terminal | ADL2.5
Terminal Block, Screw Clamp Terminal Block Accessories, Adjacent Jumper | http://www.altechcorp.com/GoogleAssets/TB/CA801-7.jpg |  | Screw Clamp Terminal Block Accessories, Adjacent Jumper | /Electronics & Electrical/Electronic Components & Devices/Automation Control Components |  | CA801/7 | http://www.altechcorp.com/PDFS/Splits/tba98.pdf |  |  |  |  | STD Pack 100 |  |  |  | Type | Adjacent Jumper | Terminal | ASF4
Terminal Block, Screw Clamp Terminal Block Accessories, Step Down Jumpers | http://www.altechcorp.com/GoogleAssets/TB/CA901-4.jpg |  | Screw Clamp Terminal Block Accessories, Step Down Jumpers | /Electronics & Electrical/Electronic Components & Devices/Automation Control Components |  | CA901/4 | http://www.altechcorp.com/PDFS/Splits/tba98.pdf |  |  |  |  | STD Pack 100 |  |  |  | Type | Step Down Jumpers | Terminal | CSC6T – CSC4T
Terminal Block, Screw Clamp Terminal Block Accessories, Step Down Jumpers | http://www.altechcorp.com/GoogleAssets/TB/CA901-5.jpg |  | Screw Clamp Terminal Block Accessories, Step Down Jumpers | /Electronics & Electrical/Electronic Components & Devices/Automation Control Components |  | CA901/5 | http://www.altechcorp.com/PDFS/Splits/tba98.pdf |  |  |  |  | STD Pack 100 |  |  |  | Type | Step Down Jumpers | Terminal | CSC6T –CSC2.5T
Terminal Block, Screw Clamp Terminal Block Accessories, Step Down Jumpers | http://www.altechcorp.com/GoogleAssets/TB/CA901-6.jpg |  | Screw Clamp Terminal Block Accessories, Step Down Jumpers | /Electronics & Electrical/Electronic Components & Devices/Automation Control Components |  | CA901/6 | http://www.altechcorp.com/PDFS/Splits/tba98.pdf |  |  |  |  | STD Pack 100 |  |  |  | Type | Step Down Jumpers | Terminal | CSC4T – CSC2.5T
Terminal Block, PCB Mounting Tracks, Narrow Mounting Track Extrusion and Components | http://www.altechcorp.com/GoogleAssets/TB/MTGTK1-1M.jpg |  | PCB Mounting Tracks, Narrow Mounting Track Extrusion and Components | /Electronics & Electrical/Electronic Components & Devices/Automation Control Components |  | MTGTK1/1M | http://www.altechcorp.com/PDFS/Splits/tba102.pdf |  |  |  |  | STD Pack 5 |  |  |  | Mounting Track | 1 meter, grey
Terminal Block, PCB Mounting Tracks, Narrow Mounting Track Extrusion and Components | http://www.altechcorp.com/GoogleAssets/TB/MTGTK1.jpg |  | PCB Mounting Tracks, Narrow Mounting Track Extrusion and Components | /Electronics & Electrical/Electronic Components & Devices/Automation Control Components |  | MTGTK1 | http://www.altechcorp.com/PDFS/Splits/tba102.pdf |  |  |  |  | STD Pack 5 |  |  |  | Mounting Track | 2 meter, grey
Terminal Block, PCB Mounting Tracks, Narrow Mounting Track Extrusion and Components | http://www.altechcorp.com/GoogleAssets/TB/MTGTK1-1MG.jpg |  | PCB Mounting Tracks, Narrow Mounting Track Extrusion and Components | /Electronics & Electrical/Electronic Components & Devices/Automation Control Components |  | MTGTK1/1M/G | http://www.altechcorp.com/PDFS/Splits/tba102.pdf |  |  |  |  | STD Pack 5 |  |  |  | Mounting Track | 1 meter, green*
Terminal Block, PCB Mounting Tracks, Narrow Mounting Track Extrusion and Components | http://www.altechcorp.com/GoogleAssets/TB/MTGTK1G.jpg |  | PCB Mounting Tracks, Narrow Mounting Track Extrusion and Components | /Electronics & Electrical/Electronic Components & Devices/Automation Control Components |  | MTGTK1/G | http://www.altechcorp.com/PDFS/Splits/tba102.pdf |  |  |  |  | STD Pack 5 |  |  |  | Mounting Track | 2 meter, green*
Terminal Block, PCB Mounting Tracks, Narrow Mounting Track Extrusion and Components | http://www.altechcorp.com/GoogleAssets/TB/MTGTK2-1M.jpg |  | PCB Mounting Tracks, Wide Mounting Track Extrusion and Components | /Electronics & Electrical/Electronic Components & Devices/Automation Control Components |  | MTGTK2/1M | http://www.altechcorp.com/PDFS/Splits/tba103.pdf |  |  |  |  | STD Pack 5 |  |  |  | Mounting Track | 1 meter, grey
Terminal Block, PCB Mounting Tracks, Wide Mounting Track Extrusion and Components | http://www.altechcorp.com/GoogleAssets/TB/MTGTK2.jpg |  | PCB Mounting Tracks, Wide Mounting Track Extrusion and Components | /Electronics & Electrical/Electronic Components & Devices/Automation Control Components |  | MTGTK2 | http://www.altechcorp.com/PDFS/Splits/tba103.pdf |  |  |  |  | STD Pack 5 |  |  |  | Mounting Track | 2 meter, grey
Terminal Block, PCB Mounting Tracks, Wide Mounting Track Extrusion and Components | http://www.altechcorp.com/GoogleAssets/TB/MTGTK2-1MG.jpg |  | PCB Mounting Tracks, Wide Mounting Track Extrusion and Components | /Electronics & Electrical/Electronic Components & Devices/Automation Control Components |  | MTGTK2/1M/G | http://www.altechcorp.com/PDFS/Splits/tba103.pdf |  |  |  |  | STD Pack 5 |  |  |  | Mounting Track | 1 meter, green*
Terminal Block, PCB Mounting Tracks, Wide Mounting Track Extrusion and Components | http://www.altechcorp.com/GoogleAssets/TB/MTGTK2-G.jpg |  | PCB Mounting Tracks, Wide Mounting Track Extrusion and Components | /Electronics & Electrical/Electronic Components & Devices/Automation Control Components |  | MTGTK2/G | http://www.altechcorp.com/PDFS/Splits/tba103.pdf |  |  |  |  | STD Pack 5 |  |  |  | Mounting Track | 2 meter, green*
Terminal Block, Receptacles, Panel Mount | http://www.altechcorp.com/GoogleAssets/TB/PMRBU.jpg |  | Receptacles, Panel Mount | /Electronics & Electrical/Electronic Components & Devices/Automation Control Components |  | PMRBU | http://www.altechcorp.com/PDFS/Splits/tba104.pdf |  |  |  |  | STD Pack 1 |  |  |  | External Dimension (HxWxL mm) | 36.5 x 61.5 x 50 | Stripping Length | 10 mm | Insulation Material | Thermoplastic | Type of Connection | 3 screw clamps | Approvals | ? | Voltage Rating | 125 V | Current Rating | 15 A
Terminal Block, Receptacles, Panel Mount | http://www.altechcorp.com/GoogleAssets/TB/PMRGR.jpg |  | Receptacles, Panel Mount | /Electronics & Electrical/Electronic Components & Devices/Automation Control Components |  | PMRGR | http://www.altechcorp.com/PDFS/Splits/tba104.pdf |  |  |  |  | STD Pack 1 |  |  |  | External Dimension (HxWxL mm) | 36.5 x 61.5 x 50 | Stripping Length | 10 mm | Insulation Material | Thermoplastic | Type of Connection | 3 screw clamps | Approvals | ? | Voltage Rating | 125 V | Current Rating | 15 A
Terminal Block, Receptacles, Panel Mount | http://www.altechcorp.com/GoogleAssets/TB/PMRBA.jpg |  | Receptacles, Panel Mount | /Electronics & Electrical/Electronic Components & Devices/Automation Control Components |  | PMRBA | http://www.altechcorp.com/PDFS/Splits/tba104.pdf |  |  |  |  | STD Pack 1 |  |  |  | External Dimension (HxWxL mm) | 36.5 x 61.5 x 50 | Stripping Length | 10 mm | Insulation Material | Thermoplastic | Type of Connection | 3 screw clamps | Approvals | ? | Voltage Rating | 125 V | Current Rating | 15 A
Terminal Block, Receptacles, Wall Mount | http://www.altechcorp.com/GoogleAssets/TB/WMRBU.jpg |  | Receptacles, Wall Mount | /Electronics & Electrical/Electronic Components & Devices/Automation Control Components |  | WMRBU | http://www.altechcorp.com/PDFS/Splits/tba104.pdf |  |  |  |  | STD Pack 1 |  |  |  | External Dimension (HxWxL mm) | 50 x 71 x 53.5 | Stripping Length | 10 mm | Insulation Material | Thermoplastic | Type of Connection | 3 screw clamps | Approvals | ? | Voltage Rating | 125 V | Current Rating | 15 A
Terminal Block, Receptacles, Wall Mount | http://www.altechcorp.com/GoogleAssets/TB/WMRGR.jpg |  | Receptacles, Wall Mount | /Electronics & Electrical/Electronic Components & Devices/Automation Control Components |  | WMRGR | http://www.altechcorp.com/PDFS/Splits/tba104.pdf |  |  |  |  | STD Pack 1 |  |  |  | External Dimension (HxWxL mm) | 50 x 71 x 53.5 | Stripping Length | 10 mm | Insulation Material | Thermoplastic | Type of Connection | 3 screw clamps | Approvals | ? | Voltage Rating | 125 V | Current Rating | 15 A
Terminal Block, Receptacles, Wall Mount | http://www.altechcorp.com/GoogleAssets/TB/WMRBA.jpg |  | Receptacles, Wall Mount | /Electronics & Electrical/Electronic Components & Devices/Automation Control Components |  | WMRBA | http://www.altechcorp.com/PDFS/Splits/tba104.pdf |  |  |  |  | STD Pack 1 |  |  |  | External Dimension (HxWxL mm) | 50 x 71 x 53.5 | Stripping Length | 10 mm | Insulation Material | Thermoplastic | Type of Connection | 3 screw clamps | Approvals | ? | Voltage Rating | 125 V | Current Rating | 15 A
Terminal Block, Receptacles, DIN Rail Mount | http://www.altechcorp.com/GoogleAssets/TB/DMRBU.jpg |  | Receptacles, DIN Rail Mount | /Electronics & Electrical/Electronic Components & Devices/Automation Control Components |  | DMRBU | http://www.altechcorp.com/PDFS/Splits/tba104.pdf |  |  |  |  | STD Pack 1 |  |  |  | External Dimension (HxWxL mm) | 58.5 x 84 x 53.5 | Stripping Length | 10 mm | Insulation Material | Thermoplastic | Type of Connection | 3 screw clamps | Approvals | ? | Voltage Rating | 125 V | Current Rating | 15 A
Terminal Block, Receptacles, DIN Rail Mount | http://www.altechcorp.com/GoogleAssets/TB/DMRGR.jpg |  | Receptacles, DIN Rail Mount | /Electronics & Electrical/Electronic Components & Devices/Automation Control Components |  | DMRGR | http://www.altechcorp.com/PDFS/Splits/tba104.pdf |  |  |  |  | STD Pack 1 |  |  |  | External Dimension (HxWxL mm) | 58.5 x 84 x 53.6 | Stripping Length | 10 mm | Insulation Material | Thermoplastic | Type of Connection | 3 screw clamps | Approvals | ? | Voltage Rating | 125 V | Current Rating | 15 A
Terminal Block, Receptacles, DIN Rail Mount | http://www.altechcorp.com/GoogleAssets/TB/DMRBA.jpg |  | Receptacles, DIN Rail Mount | /Electronics & Electrical/Electronic Components & Devices/Automation Control Components |  | DMRBA | http://www.altechcorp.com/PDFS/Splits/tba104.pdf |  |  |  |  | STD Pack 1 |  |  |  | External Dimension (HxWxL mm) | 58.5 x 84 x 53.7 | Stripping Length | 10 mm | Insulation Material | Thermoplastic | Type of Connection | 3 screw clamps | Approvals | ? | Voltage Rating | 125 V | Current Rating | 15 A
Terminal Block, Marking Systems, Marking Tags | http://www.altechcorp.com/GoogleAssets/TB/MT2.jpg |  | Marking Systems Marking Tags Blank Marking Tags | /Electronics & Electrical/Electronic Components & Devices/Automation Control Components |  | MT2 | http://www.altechcorp.com/PDFS/Splits/tba109.pdf |  |  |  |  | STD Pack Strips 10, Tags 100 |  |  |  | Dims H | 4.9 | Dims W | 5.8
Terminal Block, Marking Systems, Marking Tags | http://www.altechcorp.com/GoogleAssets/TB/MT3.jpg |  | Marking Systems Marking Tags Blank Marking Tags | /Electronics & Electrical/Electronic Components & Devices/Automation Control Components |  | MT3 | http://www.altechcorp.com/PDFS/Splits/tba109.pdf |  |  |  |  | STD Pack Strips 20, Tags 100 |  |  |  | Dims H | 5 | Dims W | 10
Terminal Block, Marking Systems, Marking Tags | http://www.altechcorp.com/GoogleAssets/TB/MT4.jpg |  | Marking Systems Marking Tags Blank Marking Tags | /Electronics & Electrical/Electronic Components & Devices/Automation Control Components |  | MT4 | http://www.altechcorp.com/PDFS/Splits/tba109.pdf |  |  |  |  | STD Pack Strips 10, Tags 100 |  |  |  | Dims H | 5 | Dims W | 4.8
Terminal Block, Marking Systems, Marking Tags | http://www.altechcorp.com/GoogleAssets/TB/MT5.jpg |  | Marking Systems Marking Tags Blank Marking Tags | /Electronics & Electrical/Electronic Components & Devices/Automation Control Components |  | MT5 | http://www.altechcorp.com/PDFS/Splits/tba109.pdf |  |  |  |  | STD Pack Strips 10, Tags 100 |  |  |  | Dims H | 9.4 | Dims W | 4.5
Terminal Block, Marking Systems, Marking Tags | http://www.altechcorp.com/GoogleAssets/TB/MT6.jpg |  | Marking Systems Marking Tags Blank Marking Tags | /Electronics & Electrical/Electronic Components & Devices/Automation Control Components |  | MT6 | http://www.altechcorp.com/PDFS/Splits/tba109.pdf |  |  |  |  | STD Pack Strips 10, Tags 100 |  |  |  | Dims H | 9.4 | Dims W | 5.5
Terminal Block, Marking Systems, Marking Tags | http://www.altechcorp.com/GoogleAssets/TB/MT8.jpg |  | Marking Systems Marking Tags Blank Marking Tags | /Electronics & Electrical/Electronic Components & Devices/Automation Control Components |  | MT8 | http://www.altechcorp.com/PDFS/Splits/tba109.pdf |  |  |  |  | STD Pack Strips 10, Tags 100 |  |  |  | Dims H | 10.4 | Dims W | 7.3
Terminal Block, Marking Systems, Marking Tags | http://www.altechcorp.com/GoogleAssets/TB/MT9.jpg |  | Marking Systems Marking Tags Blank Marking Tags | /Electronics & Electrical/Electronic Components & Devices/Automation Control Components |  | MT9 | http://www.altechcorp.com/PDFS/Splits/tba109.pdf |  |  |  |  | STD Pack Strips 10, Tags 100 |  |  |  | Dims H | 10.3 | Dims W | 8.7
Terminal Block, Marking Systems, Marking Tags | http://www.altechcorp.com/GoogleAssets/TB/MT9F.jpg |  | Marking Systems Marking Tags Blank Marking Tags | /Electronics & Electrical/Electronic Components & Devices/Automation Control Components |  | MT9F | http://www.altechcorp.com/PDFS/Splits/tba109.pdf |  |  |  |  | STD Pack Strips 10, Tags 100 |  |  |  | Dims H | 10.3 | Dims W | 90
Terminal Block, Marking Systems, Marking Tags | http://www.altechcorp.com/GoogleAssets/TB/MT10.jpg |  | Marking Systems Marking Tags Blank Marking Tags | /Electronics & Electrical/Electronic Components & Devices/Automation Control Components |  | MT10 | http://www.altechcorp.com/PDFS/Splits/tba109.pdf |  |  |  |  | STD Pack Strips 20, Tags 100 |  |  |  | Dims H | 10.4 | Dims W | 9.4
Terminal Block, Marking Systems, Marking Tags | http://www.altechcorp.com/GoogleAssets/TB/MT12.jpg |  | Marking Systems Marking Tags Blank Marking Tags | /Electronics & Electrical/Electronic Components & Devices/Automation Control Components |  | MT12 | http://www.altechcorp.com/PDFS/Splits/tba109.pdf |  |  |  |  | STD Pack Strips 20, Tags 100 |  |  |  | Dims H | 10.4 | Dims W | 11.3
Terminal Block, Marking Systems, Marking Tags | http://www.altechcorp.com/GoogleAssets/TB/MT15.jpg |  | Marking Systems Marking Tags Blank Marking Tags | /Electronics & Electrical/Electronic Components & Devices/Automation Control Components |  | MT15 | http://www.altechcorp.com/PDFS/Splits/tba109.pdf |  |  |  |  | STD Pack Strips 20, Tags 100 |  |  |  | Dims H | 10.4 | Dims W | 14.3
Terminal Block, Marking Systems, Marking Tags | http://www.altechcorp.com/GoogleAssets/TB/MT20.jpg |  | Marking Systems Marking Tags Blank Marking Tags | /Electronics & Electrical/Electronic Components & Devices/Automation Control Components |  | MT20 | http://www.altechcorp.com/PDFS/Splits/tba109.pdf |  |  |  |  | STD Pack Strips 20, Tags 100 |  |  |  | Dims H | 4.9 | Dims W | 20
Terminal Block, Marking Systems, Marking Tags | http://www.altechcorp.com/GoogleAssets/TB/MT25.jpg |  | Marking Systems Marking Tags Blank Marking Tags | /Electronics & Electrical/Electronic Components & Devices/Automation Control Components |  | MT25 | http://www.altechcorp.com/PDFS/Splits/tba109.pdf |  |  |  |  | STD Pack Strips 20, Tags 100 |  |  |  | Dims H | 4.9 | Dims W | 25
Terminal Block, Marking Systems, Marking Tags | http://www.altechcorp.com/GoogleAssets/TB/MT2G.jpg |  | Marking Systems Marking Tags Blank Marking Tags | /Electronics & Electrical/Electronic Components & Devices/Automation Control Components |  | MT2G | http://www.altechcorp.com/PDFS/Splits/tba109.pdf |  |  |  |  | STD Pack Strips 10, Tags 100 |  |  |  | Dims H | 5 | Dims W | 5
Terminal Block, Marking Systems, Marking Tags | http://www.altechcorp.com/GoogleAssets/TB/MT2-H.jpg |  | Marking Systems Marking Tags Horizontal Marking Tags | /Electronics & Electrical/Electronic Components & Devices/Automation Control Components |  | MT2/H | http://www.altechcorp.com/PDFS/Splits/tba109.pdf |  |  |  |  | STD Pack Strips 10, Tags 100 |  |  |  | Dims H | 4.9 | Dims W | 5.8
Terminal Block, Marking Systems, Marking Tags | http://www.altechcorp.com/GoogleAssets/TB/MT3-H.jpg |  | Marking Systems Marking Tags Horizontal Marking Tags | /Electronics & Electrical/Electronic Components & Devices/Automation Control Components |  | MT3/H | http://www.altechcorp.com/PDFS/Splits/tba109.pdf |  |  |  |  | STD Pack Strips 20, Tags 100 |  |  |  | Dims H | 5 | Dims W | 10
Terminal Block, Marking Systems, Marking Tags | http://www.altechcorp.com/GoogleAssets/TB/MT4-H.jpg |  | Marking Systems Marking Tags Horizontal Marking Tags | /Electronics & Electrical/Electronic Components & Devices/Automation Control Components |  | MT4/H | http://www.altechcorp.com/PDFS/Splits/tba109.pdf |  |  |  |  | STD Pack Strips 10, Tags 100 |  |  |  | Dims H | 5 | Dims W | 4.8
Terminal Block, Marking Systems, Marking Tags | http://www.altechcorp.com/GoogleAssets/TB/MT5-H.jpg |  | Marking Systems Marking Tags Horizontal Marking Tags | /Electronics & Electrical/Electronic Components & Devices/Automation Control Components |  | MT5/H | http://www.altechcorp.com/PDFS/Splits/tba109.pdf |  |  |  |  | STD Pack Strips 10, Tags 100 |  |  |  | Dims H | 9.4 | Dims W | 4.5
Terminal Block, Marking Systems, Marking Tags | http://www.altechcorp.com/GoogleAssets/TB/MT6-H.jpg |  | Marking Systems Marking Tags Horizontal Marking Tags | /Electronics & Electrical/Electronic Components & Devices/Automation Control Components |  | MT6/H | http://www.altechcorp.com/PDFS/Splits/tba109.pdf |  |  |  |  | STD Pack Strips 10, Tags 100 |  |  |  | Dims H | 9.4 | Dims W | 5.5
Terminal Block, Marking Systems, Marking Tags | http://www.altechcorp.com/GoogleAssets/TB/MT8-H.jpg |  | Marking Systems Marking Tags Horizontal Marking Tags | /Electronics & Electrical/Electronic Components & Devices/Automation Control Components |  | MT8/H | http://www.altechcorp.com/PDFS/Splits/tba109.pdf |  |  |  |  | STD Pack Strips 10, Tags 100 |  |  |  | Dims H | 10.4 | Dims W | 7.3
Terminal Block, Marking Systems, Marking Tags | http://www.altechcorp.com/GoogleAssets/TB/MT9-H.jpg |  | Marking Systems Marking Tags Horizontal Marking Tags | /Electronics & Electrical/Electronic Components & Devices/Automation Control Components |  | MT9/H | http://www.altechcorp.com/PDFS/Splits/tba109.pdf |  |  |  |  | STD Pack Strips 10, Tags 100 |  |  |  | Dims H | 10.3 | Dims W | 8.7
Terminal Block, Marking Systems, Marking Tags | http://www.altechcorp.com/GoogleAssets/TB/MT9F-H.jpg |  | Marking Systems Marking Tags Horizontal Marking Tags | /Electronics & Electrical/Electronic Components & Devices/Automation Control Components |  | MT9F/H | http://www.altechcorp.com/PDFS/Splits/tba109.pdf |  |  |  |  | STD Pack Strips 10, Tags 100 |  |  |  | Dims H | 10.3 | Dims W | 90
Terminal Block, Marking Systems, Marking Tags | http://www.altechcorp.com/GoogleAssets/TB/MT10-H.jpg |  | Marking Systems Marking Tags Horizontal Marking Tags | /Electronics & Electrical/Electronic Components & Devices/Automation Control Components |  | MT10/H | http://www.altechcorp.com/PDFS/Splits/tba109.pdf |  |  |  |  | STD Pack Strips 20, Tags 100 |  |  |  | Dims H | 10.4 | Dims W | 9.4
Terminal Block, Marking Systems, Marking Tags | http://www.altechcorp.com/GoogleAssets/TB/MT12-H.jpg |  | Marking Systems Marking Tags Horizontal Marking Tags | /Electronics & Electrical/Electronic Components & Devices/Automation Control Components |  | MT12/H | http://www.altechcorp.com/PDFS/Splits/tba109.pdf |  |  |  |  | STD Pack Strips 20, Tags 100 |  |  |  | Dims H | 10.4 | Dims W | 11.3
Terminal Block, Marking Systems, Marking Tags | http://www.altechcorp.com/GoogleAssets/TB/MT15-H.jpg |  | Marking Systems Marking Tags Horizontal Marking Tags | /Electronics & Electrical/Electronic Components & Devices/Automation Control Components |  | MT15/H | http://www.altechcorp.com/PDFS/Splits/tba109.pdf |  |  |  |  | STD Pack Strips 20, Tags 100 |  |  |  | Dims H | 10.4 | Dims W | 14.3
Terminal Block, Marking Systems, Marking Tags | http://www.altechcorp.com/GoogleAssets/TB/MT20-H.jpg |  | Marking Systems Marking Tags Horizontal Marking Tags | /Electronics & Electrical/Electronic Components & Devices/Automation Control Components |  | MT20/H | http://www.altechcorp.com/PDFS/Splits/tba109.pdf |  |  |  |  | STD Pack Strips 20, Tags 100 |  |  |  | Dims H | 4.9 | Dims W | 20
Terminal Block, Marking Systems, Marking Tags | http://www.altechcorp.com/GoogleAssets/TB/MT25-H.jpg |  | Marking Systems Marking Tags Horizontal Marking Tags | /Electronics & Electrical/Electronic Components & Devices/Automation Control Components |  | MT25/H | http://www.altechcorp.com/PDFS/Splits/tba109.pdf |  |  |  |  | STD Pack Strips 20, Tags 100 |  |  |  | Dims H | 4.9 | Dims W | 25
Terminal Block, Marking Systems, Marking Tags | http://www.altechcorp.com/GoogleAssets/TB/MT2G-H.jpg |  | Marking Systems Marking Tags Horizontal Marking Tags | /Electronics & Electrical/Electronic Components & Devices/Automation Control Components |  | MT2G/H | http://www.altechcorp.com/PDFS/Splits/tba109.pdf |  |  |  |  | STD Pack Strips 10, Tags 100 |  |  |  | Dims H | 5 | Dims W | 5
Terminal Block, Marking Systems, Marking Tags | http://www.altechcorp.com/GoogleAssets/TB/MT2-V.jpg |  | Marking Systems Marking Tags Vertical Marking Tags | /Electronics & Electrical/Electronic Components & Devices/Automation Control Components |  | MT2/V | http://www.altechcorp.com/PDFS/Splits/tba109.pdf |  |  |  |  | STD Pack Strips 10, Tags 100 |  |  |  | Dims H | 4.9 | Dims W | 5.8
Terminal Block, Marking Systems, Marking Tags | http://www.altechcorp.com/GoogleAssets/TB/MT3-V.jpg |  | Marking Systems Marking Tags Vertical Marking Tags | /Electronics & Electrical/Electronic Components & Devices/Automation Control Components |  | MT3/V | http://www.altechcorp.com/PDFS/Splits/tba109.pdf |  |  |  |  | STD Pack Strips 20, Tags 100 |  |  |  | Dims H | 5 | Dims W | 10
Terminal Block, Marking Systems, Marking Tags | http://www.altechcorp.com/GoogleAssets/TB/MT4-V.jpg |  | Marking Systems Marking Tags Vertical Marking Tags | /Electronics & Electrical/Electronic Components & Devices/Automation Control Components |  | MT4/V | http://www.altechcorp.com/PDFS/Splits/tba109.pdf |  |  |  |  | STD Pack Strips 10, Tags 100 |  |  |  | Dims H | 5 | Dims W | 4.8
Terminal Block, Marking Systems, Marking Tags | http://www.altechcorp.com/GoogleAssets/TB/MT5-V.jpg |  | Marking Systems Marking Tags Vertical Marking Tags | /Electronics & Electrical/Electronic Components & Devices/Automation Control Components |  | MT5/V | http://www.altechcorp.com/PDFS/Splits/tba109.pdf |  |  |  |  | STD Pack Strips 10, Tags 100 |  |  |  | Dims H | 9.4 | Dims W | 4.5
Terminal Block, Marking Systems, Marking Tags | http://www.altechcorp.com/GoogleAssets/TB/MT6-V.jpg |  | Marking Systems Marking Tags Vertical Marking Tags | /Electronics & Electrical/Electronic Components & Devices/Automation Control Components |  | MT6/V | http://www.altechcorp.com/PDFS/Splits/tba109.pdf |  |  |  |  | STD Pack Strips 10, Tags 100 |  |  |  | Dims H | 9.4 | Dims W | 5.5
Terminal Block, Marking Systems, Marking Tags | http://www.altechcorp.com/GoogleAssets/TB/MT8-V.jpg |  | Marking Systems Marking Tags Vertical Marking Tags | /Electronics & Electrical/Electronic Components & Devices/Automation Control Components |  | MT8/V | http://www.altechcorp.com/PDFS/Splits/tba109.pdf |  |  |  |  | STD Pack Strips 10, Tags 100 |  |  |  | Dims H | 10.4 | Dims W | 7.3
Terminal Block, Marking Systems, Marking Tags | http://www.altechcorp.com/GoogleAssets/TB/MT6-V.jpg |  | Marking Systems Marking Tags Vertical Marking Tags | /Electronics & Electrical/Electronic Components & Devices/Automation Control Components |  | MT9/V | http://www.altechcorp.com/PDFS/Splits/tba109.pdf |  |  |  |  | STD Pack Strips 10, Tags 100 |  |  |  | Dims H | 10.3 | Dims W | 8.7
Terminal Block, Marking Systems, Marking Tags | http://www.altechcorp.com/GoogleAssets/TB/MT9-V.jpg |  | Marking Systems Marking Tags Vertical Marking Tags | /Electronics & Electrical/Electronic Components & Devices/Automation Control Components |  | MT9F/V | http://www.altechcorp.com/PDFS/Splits/tba109.pdf |  |  |  |  | STD Pack Strips 10, Tags 100 |  |  |  | Dims H | 10.3 | Dims W | 90
Terminal Block, Marking Systems, Marking Tags | http://www.altechcorp.com/GoogleAssets/TB/MT10-V.jpg |  | Marking Systems Marking Tags Vertical Marking Tags | /Electronics & Electrical/Electronic Components & Devices/Automation Control Components |  | MT10/V | http://www.altechcorp.com/PDFS/Splits/tba109.pdf |  |  |  |  | STD Pack Strips 20, Tags 100 |  |  |  | Dims H | 10.4 | Dims W | 9.4
Terminal Block, Marking Systems, Marking Tags | http://www.altechcorp.com/GoogleAssets/TB/MT12-V.jpg |  | Marking Systems Marking Tags Vertical Marking Tags | /Electronics & Electrical/Electronic Components & Devices/Automation Control Components |  | MT12/V | http://www.altechcorp.com/PDFS/Splits/tba109.pdf |  |  |  |  | STD Pack Strips 20, Tags 100 |  |  |  | Dims H | 10.4 | Dims W | 11.3
Terminal Block, Marking Systems, Marking Tags | http://www.altechcorp.com/GoogleAssets/TB/MT15-V.jpg |  | Marking Systems Marking Tags Vertical Marking Tags | /Electronics & Electrical/Electronic Components & Devices/Automation Control Components |  | MT15/V | http://www.altechcorp.com/PDFS/Splits/tba109.pdf |  |  |  |  | STD Pack Strips 20, Tags 100 |  |  |  | Dims H | 10.4 | Dims W | 14.3
Terminal Block, Marking Systems, Marking Tags | http://www.altechcorp.com/GoogleAssets/TB/MT20-V.jpg |  | Marking Systems Marking Tags Vertical Marking Tags | /Electronics & Electrical/Electronic Components & Devices/Automation Control Components |  | MT20/V | http://www.altechcorp.com/PDFS/Splits/tba109.pdf |  |  |  |  | STD Pack Strips 20, Tags 100 |  |  |  | Dims H | 4.9 | Dims W | 20
Terminal Block, Marking Systems, Marking Tags | http://www.altechcorp.com/GoogleAssets/TB/MT25-V.jpg |  | Marking Systems Marking Tags Vertical Marking Tags | /Electronics & Electrical/Electronic Components & Devices/Automation Control Components |  | MT25/V | http://www.altechcorp.com/PDFS/Splits/tba109.pdf |  |  |  |  | STD Pack Strips 20, Tags 100 |  |  |  | Dims H | 4.9 | Dims W | 25
Terminal Block, Marking Systems, Marking Tags | http://www.altechcorp.com/GoogleAssets/TB/MT2G-V.jpg |  | Marking Systems Marking Tags Vertical Marking Tags | /Electronics & Electrical/Electronic Components & Devices/Automation Control Components |  | MT2G/V | http://www.altechcorp.com/PDFS/Splits/tba109.pdf |  |  |  |  | STD Pack Strips 10, Tags 100 |  |  |  | Dims H | 5 | Dims W | 5
Terminal Block, Marking Systems, Marking Tags | http://www.altechcorp.com/GoogleAssets/TB/SWL6.jpg |  | Marking Systems Marking Tags Vertical Marking Tags | /Electronics & Electrical/Electronic Components & Devices/Automation Control Components |  | SWL6 | http://www.altechcorp.com/PDFS/Splits/tba109.pdf |  |  |  |  | STD Pack 50 |  |  |  | Material | Polyamide 6.6 | Dimensions H x L x W: 4 x39.5 x 27 mm | Suitable for: | All DIN Rails
Terminal Block, Marking Systems, Stand-Alone Plotter | http://www.altechcorp.com/GoogleAssets/TB/34000003.jpg |  | Marking Systems The VS210 base unit is a stand-alone plotting system with a integral keyboard and display screen. Includes powersupply, memory cassette and carrying case. | /Electronics & Electrical/Electronic Components & Devices/Automation Control Components |  | 34000003 | http://www.altechcorp.com/PDFS/Splits/tba111.pdf |  |  |  |  | STD Pack 1 |  |  |  | Size | 14.9" x 7.5" x 1.77" | Weight | 6.6 lbs.
Terminal Block, Marking Systems, Stand-Alone Plotter | http://www.altechcorp.com/GoogleAssets/TB/34000001.jpg |  | Marking Systems Scriber VS 210 Starter Kit. Includes cleaning unit, pen cleaners, felt pen, 0.25 mm plotter pen and ink cartridges. | /Electronics & Electrical/Electronic Components & Devices/Automation Control Components |  | 34000001 | http://www.altechcorp.com/PDFS/Splits/tba111.pdf |  |  |  |  | STD Pack 1
Terminal Block, Marking Systems, Stand-Alone Plotter | http://www.altechcorp.com/GoogleAssets/TB/3490xxxx.jpg |  | Marking Systems Scriber VS 210 Fixtures. Contact Altech for availabele manufacturers | /Electronics & Electrical/Electronic Components & Devices/Automation Control Components |  | 3490xxxx | http://www.altechcorp.com/PDFS/Splits/tba111.pdf
Terminal Block, Marking Systems, Stand-Alone Plotter | http://www.altechcorp.com/GoogleAssets/TB/35500001.jpg |  | Marking Systems Scriber VS 210 Memory Cassette | /Electronics & Electrical/Electronic Components & Devices/Automation Control Components |  | 35500001 | http://www.altechcorp.com/PDFS/Splits/tba111.pdf
Terminal Block, Marking Systems, Stand-Alone Plotter | http://www.altechcorp.com/GoogleAssets/TB/35500000.jpg |  | Marking Systems Scriber VS 210 Battery Pack | /Electronics & Electrical/Electronic Components & Devices/Automation Control Components |  | 35500000 | http://www.altechcorp.com/PDFS/Splits/tba111.pdf
Terminal Block, Marking Systems, Stand-Alone Plotter | http://www.altechcorp.com/GoogleAssets/TB/34130020.jpg |  | Marking Systems CMPS Basic Plotter Package. Come with everything neede to begin printing MT5,6,8,10,12 and 15 tags | /Electronics & Electrical/Electronic Components & Devices/Automation Control Components |  | 34130020 | http://www.altechcorp.com/PDFS/Splits/tba111.pdf |  |  |  |  | STD Pack 1 |  |  |  | Size | 17" x 18" x 4.9"
Terminal Block, Marking Systems, Stand-Alone Plotter | http://www.altechcorp.com/GoogleAssets/TB/34000022.jpg |  | Marking Systems VARIO Sign Software | /Electronics & Electrical/Electronic Components & Devices/Automation Control Components |  | 34000022 | http://www.altechcorp.com/PDFS/Splits/tba111.pdf |  |  |  |  | STD Pack 1
Terminal Block, Marking Systems, Stand-Alone Plotter | http://www.altechcorp.com/GoogleAssets/TB/34000030.jpg |  | Marking Systems VP 500 Base Unit. The VP 500 base unit is an auxiliary plotter and has to be connected to a PC via a parallel port or USB connection. Includes cable. | /Electronics & Electrical/Electronic Components & Devices/Automation Control Components |  | 34000030 | http://www.altechcorp.com/PDFS/Splits/tba111.pdf |  |  |  |  | STD Pack 1 |  |  |  | Size | 26" x 18" x 4.9"
Terminal Block, Marking Systems, Stand-Alone Plotter | http://www.altechcorp.com/GoogleAssets/TB/34000001.jpg |  | Marking Systems VP 500 Starter Kit. Includes cleaning unit, pen cleaners, felt pen, 0.25 mm plotter pen and ink cartridges. | /Electronics & Electrical/Electronic Components & Devices/Automation Control Components |  | 34000001 | http://www.altechcorp.com/PDFS/Splits/tba111.pdf
Terminal Block, Marking Systems, Stand-Alone Plotter | http://www.altechcorp.com/GoogleAssets/TB/34000020.jpg |  | Marking Systems VP 500 Vario Sign Software. Sold independent of a plotter purchase | /Electronics & Electrical/Electronic Components & Devices/Automation Control Components |  | 34000020 | http://www.altechcorp.com/PDFS/Splits/tba111.pdf |  |  |  |  | STD Pack 1
Terminal Block, Marking Systems, Stand-Alone Plotter | http://www.altechcorp.com/GoogleAssets/TB/34000026.jpg |  | Marking Systems VP 500 Service Kit. Includes 4 seal bonnets and 10 priming print caards | /Electronics & Electrical/Electronic Components & Devices/Automation Control Components |  | 34000026 | http://www.altechcorp.com/PDFS/Splits/tba111.pdf
Terminal Block, Marking Systems, Stand-Alone Plotter | http://www.altechcorp.com/GoogleAssets/TB/3490xxxx.jpg |  | Marking Systems VP 500 Fixtures. Contact Altech for available maufactures | /Electronics & Electrical/Electronic Components & Devices/Automation Control Components |  | 3490xxxx | http://www.altechcorp.com/PDFS/Splits/tba111.pdf
Terminal Block, Marking Systems, Engraver VE500 | http://www.altechcorp.com/GoogleAssets/TB/34000040.jpg |  | Marking Systems Engraver VE500. The Engraving unit was specifically designed to be used with VP500 and CMPS 500 plotters. | /Electronics & Electrical/Electronic Components & Devices/Automation Control Components |  | 34000040 | http://www.altechcorp.com/PDFS/Splits/tba112.pdf |  |  |  |  | STD Pack 1
Terminal Block, Marking Systems, Engraving Needle | http://www.altechcorp.com/GoogleAssets/TB/35010003.jpg |  | Marking Systems Engraving Needle. These engraving needles are to be used with the VE500 engraver. | /Electronics & Electrical/Electronic Components & Devices/Automation Control Components |  | 35010003 | http://www.altechcorp.com/PDFS/Splits/tba112.pdf |  |  |  |  | STD Pack 1 |  |  |  | Width | 0.20 mm
Terminal Block, Marking Systems, Engraving Needle | http://www.altechcorp.com/GoogleAssets/TB/35010002.jpg |  | Marking Systems Engraving Needle. These engraving needles are to be used with the VE500 engraver. | /Electronics & Electrical/Electronic Components & Devices/Automation Control Components |  | 35010002 | http://www.altechcorp.com/PDFS/Splits/tba112.pdf |  |  |  |  | STD Pack 1 |  |  |  | Width | 0.30 mm
Terminal Block, Marking Systems, Engraving Needle | http://www.altechcorp.com/GoogleAssets/TB/35010001.jpg |  | Marking Systems Engraving Needle. These engraving needles are to be used with the VE500 engraver. | /Electronics & Electrical/Electronic Components & Devices/Automation Control Components |  | 35010001 | http://www.altechcorp.com/PDFS/Splits/tba112.pdf |  |  |  |  | STD Pack 1 |  |  |  | Width | 0.40 mm
Terminal Block, Marking Systems, Engraving Needle | http://www.altechcorp.com/GoogleAssets/TB/35010000.jpg |  | Marking Systems Engraving Needle. These engraving needles are to be used with the VE500 engraver. | /Electronics & Electrical/Electronic Components & Devices/Automation Control Components |  | 35010000 | http://www.altechcorp.com/PDFS/Splits/tba112.pdf |  |  |  |  | STD Pack 1 |  |  |  | Width | 0.50 mm
Terminal Block, Marking Systems, Engraving Needle | http://www.altechcorp.com/GoogleAssets/TB/35010004.jpg |  | Marking Systems Engraving Needle. These engraving needles are to be used with the VE500 engraver. | /Electronics & Electrical/Electronic Components & Devices/Automation Control Components |  | 35010004 | http://www.altechcorp.com/PDFS/Splits/tba112.pdf |  |  |  |  | STD Pack 1 |  |  |  | Width | 0.70 mm
Terminal Block, Marking Systems, Engraving Needle | http://www.altechcorp.com/GoogleAssets/TB/35010005.jpg |  | Marking Systems Engraving Needle. These engraving needles are to be used with the VE500 engraver. | /Electronics & Electrical/Electronic Components & Devices/Automation Control Components |  | 35010005 | http://www.altechcorp.com/PDFS/Splits/tba112.pdf |  |  |  |  | STD Pack 1 |  |  |  | Width | 1.00 mm
Terminal Block, Marking Systems, Engraving Needle | http://www.altechcorp.com/GoogleAssets/TB/35010006.jpg |  | Marking Systems Engraving Needle. These engraving needles are to be used with the VE500 engraver. Engraving Set. | /Electronics & Electrical/Electronic Components & Devices/Automation Control Components |  | 35010006 | http://www.altechcorp.com/PDFS/Splits/tba112.pdf | [8 empty] | Width | (0.20, 0.30, 0.40, 0.50, 0.70, 1.00mm)
Terminal Block, Marking Systems, Engraving Needle | http://www.altechcorp.com/GoogleAssets/TB/35012033.jpg |  | Marking Systems Engraving Needle. These engraving needles are to be used with the VE500 engraver. 0.20 mm cutter stainless steel. | /Electronics & Electrical/Electronic Components & Devices/Automation Control Components |  | 35012033 | http://www.altechcorp.com/PDFS/Splits/tba112.pdf |  |  |  |  | STD Pack 1
Terminal Block, Marking Systems, Vacuum Cleaner Bag | http://www.altechcorp.com/GoogleAssets/TB/35020000.jpg |  | Marking Systems Vacuum Cleaner Bag Replacement bags for the VE500 engraver's vacuum cleaner. | /Electronics & Electrical/Electronic Components & Devices/Automation Control Components |  | 35020000 | http://www.altechcorp.com/PDFS/Splits/tba112.pdf |  |  |  |  | STD Pack 5
Terminal Block, Marking Systems, Plotter Pens | http://www.altechcorp.com/GoogleAssets/TB/35001018.jpg |  | Marking Systems Plotter Pens EK Plotter Pen. These "tubular-nib" pens are suitable for Vario Scriber VS 200, VP 500 and all current labeling and identification systems with HP penholders. | /Electronics & Electrical/Electronic Components & Devices/Automation Control Components |  | 35001018 | http://www.altechcorp.com/PDFS/Splits/tba113.pdf | [8 empty] | Ink Color | Black | Body Color | Red | Tip Width | 0.18 mm
Terminal Block, Marking Systems, Plotter Pens | http://www.altechcorp.com/GoogleAssets/TB/35001025.jpg |  | Marking Systems Plotter Pens EK Plotter Pen. These "tubular-nib" pens are suitable for Vario Scriber VS 200, VP 500 and all current labeling and identification systems with HP penholders. | /Electronics & Electrical/Electronic Components & Devices/Automation Control Components |  | 35001025 | http://www.altechcorp.com/PDFS/Splits/tba113.pdf | [8 empty] | Ink Color | Black | Body Color | White | Tip Width | 0.25 mm
Terminal Block, Marking Systems, Plotter Pens | http://www.altechcorp.com/GoogleAssets/TB/35001035.jpg |  | Marking Systems Plotter Pens EK Plotter Pen. These "tubular-nib" pens are suitable for Vario Scriber VS 200, VP 500 and all current labeling and identification systems with HP penholders. | /Electronics & Electrical/Electronic Components & Devices/Automation Control Components |  | 35001035 | http://www.altechcorp.com/PDFS/Splits/tba113.pdf | [8 empty] | Ink Color | Black | Body Color | Yellow | Tip Width | 0.35 mm
Terminal Block, Marking Systems, Plotter Pens | http://www.altechcorp.com/GoogleAssets/TB/35001050.jpg |  | Marking Systems Plotter Pens EK Plotter Pen. These "tubular-nib" pens are suitable for Vario Scriber VS 200, VP 500 and all current labeling and identification systems with HP penholders. | /Electronics & Electrical/Electronic Components & Devices/Automation Control Components |  | 35001050 | http://www.altechcorp.com/PDFS/Splits/tba113.pdf | [8 empty] | Ink Color | Black | Body Color | Brown | Tip Width | 0.50 mm
Terminal Block, Marking Systems, Plotter Pens | http://www.altechcorp.com/GoogleAssets/TB/35001070.jpg |  | Marking Systems Plotter Pens EK Plotter Pen. These "tubular-nib" pens are suitable for Vario Scriber VS 200, VP 500 and all current labeling and identification systems with HP penholders. | /Electronics & Electrical/Electronic Components & Devices/Automation Control Components |  | 35001070 | http://www.altechcorp.com/PDFS/Splits/tba113.pdf | [8 empty] | Ink Color | Black | Body Color | Blue | Tip Width | 0.70 mm
Terminal Block, Marking Systems, Plotter Pens | http://www.altechcorp.com/GoogleAssets/TB/35001100.jpg |  | Marking Systems Plotter Pens EK Plotter Pen. These "tubular-nib" pens are suitable for Vario Scriber VS 200, VP 500 and all current labeling and identification systems with HP penholders. | /Electronics & Electrical/Electronic Components & Devices/Automation Control Components |  | 35001100 | http://www.altechcorp.com/PDFS/Splits/tba113.pdf | [8 empty] | Ink Color | Black | Body Color | Orange | Tip Width | 1.00 mm
Terminal Block, Marking Systems, Ink Cartridges | http://www.altechcorp.com/GoogleAssets/TB/35100006.jpg |  | Marking Systems Ink Cartridges EK Ink Cartridges These are used to insert "tubular-nib" pen cartridges containing a special black ink suitable for marking, identifying and labeling various plastics. | /Electronics & Electrical/Electronic Components & Devices/Automation Control Components |  | 35100006 | http://www.altechcorp.com/PDFS/Splits/tba113.pdf |  |  |  |  | STD Pack 5 |  |  |  | Ink Color | Black | Amount | 1 ml.
Terminal Block, Marking Systems, Disposable Pens | http://www.altechcorp.com/GoogleAssets/TB/35003018.jpg |  | Marking Systems Disposable Pens EK Disposable Plotter Pen The disposable pens use the same special ink as used in the ink cartridges. | /Electronics & Electrical/Electronic Components & Devices/Automation Control Components |  | 35003018 | http://www.altechcorp.com/PDFS/Splits/tba113.pdf | [8 empty] | Ink Color | Black | Body Color | Red | Tip Width | 0.18 mm
Terminal Block, Marking Systems, Disposable Pens | http://www.altechcorp.com/GoogleAssets/TB/35003025.jpg |  | Marking Systems Disposable Pens EK Disposable Plotter Pen The disposable pens use the same special ink as used in the ink cartridges. | /Electronics & Electrical/Electronic Components & Devices/Automation Control Components |  | 35003025 | http://www.altechcorp.com/PDFS/Splits/tba113.pdf | [8 empty] | Ink Color | Black | Body Color | White | Tip Width | 0.25 mm
Terminal Block, Marking Systems, Disposable Pens | http://www.altechcorp.com/GoogleAssets/TB/35003035.jpg |  | Marking Systems Disposable Pens EK Disposable Plotter Pen The disposable pens use the same special ink as used in the ink cartridges. | /Electronics & Electrical/Electronic Components & Devices/Automation Control Components |  | 35003035 | http://www.altechcorp.com/PDFS/Splits/tba113.pdf | [8 empty] | Ink Color | Black | Body Color | Yellow | Tip Width | 0.35 mm
Terminal Block, Marking Systems, Disposable Pens | http://www.altechcorp.com/GoogleAssets/TB/35003118.jpg |  | Marking Systems Disposable Pens EK Disposable Plotter Pen The disposable pens use the same special ink as used in the ink cartridges. | /Electronics & Electrical/Electronic Components & Devices/Automation Control Components |  | 35003118 | http://www.altechcorp.com/PDFS/Splits/tba113.pdf | [8 empty] | Ink Color | Black / ED* | Body Color | Red | Tip Width | 0.18 mm
Terminal Block, Marking Systems, Disposable Pens | http://www.altechcorp.com/GoogleAssets/TB/35003125.jpg |  | Marking Systems Disposable Pens EK Disposable Plotter Pen The disposable pens use the same special ink as used in the ink cartridges. | /Electronics & Electrical/Electronic Components & Devices/Automation Control Components |  | 35003125 | http://www.altechcorp.com/PDFS/Splits/tba113.pdf | [8 empty] | Ink Color | Black / ED* | Body Color | White | Tip Width | 0.25 mm
Terminal Block, Marking Systems, Disposable Pens | http://www.altechcorp.com/GoogleAssets/TB/35003135.jpg |  | Marking Systems Disposable Pens EK Disposable Plotter Pen The disposable pens use the same special ink as used in the ink cartridges. | /Electronics & Electrical/Electronic Components & Devices/Automation Control Components |  | 35003135 | http://www.altechcorp.com/PDFS/Splits/tba113.pdf | [8 empty] | Ink Color | Black / ED* | Body Color | Yellow | Tip Width | 0.35 mm
Terminal Block, Marking Systems, Hand Pens | http://www.altechcorp.com/GoogleAssets/TB/35002025.jpg |  | Marking Systems Hand Pens EK Hand Pen The hand pens use the same special ink as used in cartridges, and delivers the same outstandingdurability and print quality. | /Electronics & Electrical/Electronic Components & Devices/Automation Control Components |  | 35002025 | http://www.altechcorp.com/PDFS/Splits/tba113.pdf | [8 empty] | Ink Color | Black | Body Color | White | Tip Width | 0.25 mm
Terminal Block, Marking Systems, Hand Pens | http://www.altechcorp.com/GoogleAssets/TB/35002035.jpg |  | Marking Systems Hand Pens EK Hand Pen The hand pens use the same special ink as used in cartridges, and delivers the same outstandingdurability and print quality. | /Electronics & Electrical/Electronic Components & Devices/Automation Control Components |  | 35002035 | http://www.altechcorp.com/PDFS/Splits/tba113.pdf | [8 empty] | Ink Color | Black | Body Color | Yellow | Tip Width | 0.35 mm
Terminal Block, Marking Systems, Hand Pens | http://www.altechcorp.com/GoogleAssets/TB/35002050.jpg |  | Marking Systems Hand Pens EK Hand Pen The hand pens use the same special ink as used in cartridges, and delivers the same outstandingdurability and print quality. | /Electronics & Electrical/Electronic Components & Devices/Automation Control Components |  | 35002050 | http://www.altechcorp.com/PDFS/Splits/tba113.pdf | [8 empty] | Ink Color | Black | Body Color | Brown | Tip Width | 0.50 mm
Terminal Block, Marking Systems, Hand Pens | http://www.altechcorp.com/GoogleAssets/TB/35002070.jpg |  | Marking Systems Hand Pens EK Hand Pen The hand pens use the same special ink as used in cartridges, and delivers the same outstandingdurability and print quality. | /Electronics & Electrical/Electronic Components & Devices/Automation Control Components |  | 35002070 | http://www.altechcorp.com/PDFS/Splits/tba113.pdf | [8 empty] | Ink Color | Black | Body Color | Blue | Tip Width | 0.70 mm
Terminal Block, Marking Systems, Cleaning Unit | http://www.altechcorp.com/GoogleAssets/TB/35100009.jpg |  | Marking Systems Cleaning Unit EK Cleaning Unit (Empty) It is an easy to use cleaning unit developed specifically for refillable EK Pens. | /Electronics & Electrical/Electronic Components & Devices/Automation Control Components |  | 35100009 | http://www.altechcorp.com/PDFS/Splits/tba113.pdf
Terminal Block, Marking Systems, Pen Cleanerr | http://www.altechcorp.com/GoogleAssets/TB/35100008.jpg |  | Marking Systems Pen Cleaner EK Pen Cleaner This cleaning solution comes in easy to handle cartridges and is used in conjunction with the cleaning unit | /Electronics & Electrical/Electronic Components & Devices/Automation Control Components |  | 35100008 | http://www.altechcorp.com/PDFS/Splits/tba113.pdf |  |  |  |  | STD Pack 2 |  |  |  | Size | 2x10 ml
Terminal Block, Marking Systems, Pen Cleanerr | http://www.altechcorp.com/GoogleAssets/TB/35100010.jpg |  | Marking Systems Pen Cleaner EK Cleaning Set Includes cleaning unit and pen cleaner | /Electronics & Electrical/Electronic Components & Devices/Automation Control Components |  | 35100010 | http://www.altechcorp.com/PDFS/Splits/tba113.pdf
Terminal Block, Marking Systems, Adapter | http://www.altechcorp.com/GoogleAssets/TB/35000501.jpg |  | Marking Systems Adapter Adapter for an Ultra Fine Sharpie™ | /Electronics & Electrical/Electronic Components & Devices/Automation Control Components |  | 35000501 | http://www.altechcorp.com/PDFS/Splits/tba113.pdf
Terminal Block, Marking Systems VP500 and CMPS 500* Fixtures |  |  | Altech MT2G | /Electronics & Electrical/Electronic Components & Devices/Automation Control Components |  | 34130010 | http://www.altechcorp.com/PDFS/Splits/tba115.pdf
Terminal Block, Marking Systems VP500 and CMPS 500* Fixtures | http://www.altechcorp.com/GoogleAssets/TB/35000501.jpg |  | Altech MT 2n - MT 4n, MT 7.5, MT 20, MT 25 | /Electronics & Electrical/Electronic Components & Devices/Automation Control Components |  | 34902081 | http://www.altechcorp.com/PDFS/Splits/tba115.pdf

## Category
Category Name
Electronics & Electrical
/Electronics & Electrical/Electrical Wires, Cables & Accessories
/Electronics & Electrical/Electrical Wires, Cables & Accessories/Cable Clamps
/Electronics & Electrical/Electrical Wires, Cables & Accessories/Cable Harnesses & Assemblies
/Electronics & Electrical/Electrical Wires, Cables & Accessories/Cable Ties
/Electronics & Electrical/Electrical Wires, Cables & Accessories/Electrical Conduits
/Electronics & Electrical/Electrical Wires, Cables & Accessories/Electrical Insulation
/Electronics & Electrical/Electrical Wires, Cables & Accessories/Electrical Wire
/Electronics & Electrical/Electrical Wires, Cables & Accessories/Power Cables
/Electronics & Electrical/Electrical Wires, Cables & Accessories/Power Cords
/Electronics & Electrical/Electrical Wires, Cables & Accessories/Wire Ducting
/Electronics & Electrical/Electrical Wires, Cables & Accessories/Power Entry Modules & Connectors
/Electronics & Electrical/Electrical Wires, Cables & Accessories/Communication Cables
/Electronics & Electrical/Electrical Wires, Cables & Accessories/Fiber Optic Cables
/Electronics & Electrical/Electronic Components & Devices
/Electronics & Electrical/Electronic Components & Devices/Automation Control Components
/Electronics & Electrical/Electronic Components & Devices/Automation Control Components/Control Panels
/Electronics & Electrical/Electronic Components & Devices/Automation Control Components/Motor Controllers
/Electronics & Electrical/Electronic Components & Devices/Automation Control Components/Programmable Automation Controllers
/Electronics & Electrical/Electronic Components & Devices/Automation Control Components/Programmable Logic Controllers
/Electronics & Electrical/Electronic Components & Devices/Automation Control Components/Variable Frequency Drives
/Electronics & Electrical/Electronic Components & Devices/Electrical Capacitors
/Electronics & Electrical/Electronic Components & Devices/Electrical Connectors & Terminals
/Electronics & Electrical/Electronic Components & Devices/Electrical Connectors & Terminals/Electrical Connectors
/Electronics & Electrical/Electronic Components & Devices/Electrical Connectors & Terminals/Electrical Terminals
/Electronics & Electrical/Electronic Components & Devices/Electrical Connectors & Terminals/Power Distribution Boxes
/Electronics & Electrical/Electronic Components & Devices/Electrical Connectors & Terminals/Power Entry Modules & Connectors
/Electronics & Electrical/Electronic Components & Devices/Electrical Connectors & Terminals/Power Plugs & Sockets
/Electronics & Electrical/Electronic Components & Devices/Electrical Connectors & Terminals/Terminal Blocks
/Electronics & Electrical/Electronic Components & Devices/Electrical Motors
/Electronics & Electrical/Electronic Components & Devices/Electrical Resistors
/Electronics & Electrical/Electronic Components & Devices/Electrical Resistors/Fuses & Fuseblocks
/Electronics & Electrical/Electronic Components & Devices/Electrical Resistors/Potentiometers & Rheostats
/Electronics & Electrical/Electronic Components & Devices/Electrical Switches
/Electronics & Electrical/Electronic Components & Devices/Electrical Switches/Circuit Breakers
/Electronics & Electrical/Electronic Components & Devices/Electrical Switches/Electrical Contactors
/Electronics & Electrical/Electronic Components & Devices/Electrical Switches/Electrical Relays
/Electronics & Electrical/Electronic Components & Devices/Electrical Switches/Electronic Multiplexers
/Electronics & Electrical/Electronic Components & Devices/Electrical Switches/Optoelectronic Switches
/Electronics & Electrical/Electronic Components & Devices/Electrical Switches/Automotive Relays & Switches
/Electronics & Electrical/Electronic Components & Devices/Electron Tubes
/Electronics & Electrical/Electronic Components & Devices/Electronic Amplifiers
/Electronics & Electrical/Electronic Components & Devices/Electronic Attenuators
/Electronics & Electrical/Electronic Components & Devices/Electronic Circuits
/Electronics & Electrical/Electronic Components & Devices/Electronic Circuits/Decoders & Encoders
/Electronics & Electrical/Electronic Components & Devices/Electronic Circuits/Electronic Filters
/Electronics & Electrical/Electronic Components & Devices/Electronic Circuits/Electronic Oscillators
/Electronics & Electrical/Electronic Components & Devices/Electronic Circuits/Electronic Transmitters
/Electronics & Electrical/Electronic Components & Devices/Electronic Circuits/Electronic Transmitters/Pressure Transmitters
/Electronics & Electrical/Electronic Components & Devices/Electronic Circuits/Electronic Transmitters/Temperature Transmitters
/Electronics & Electrical/Electronic Components & Devices/Electronic Circuits/Integrated Circuits & Chips
/Electronics & Electrical/Electronic Components & Devices/Electronic Circuits/Microcontrollers
/Electronics & Electrical/Electronic Components & Devices/Electronic Sensors & Transducers
/Electronics & Electrical/Electronic Components & Devices/Electronic Sensors & Transducers/Hall Effect Sensors
/Electronics & Electrical/Electronic Components & Devices/Electronic Sensors & Transducers/Proximity Sensors
/Electronics & Electrical/Electronic Components & Devices/Electronic Sensors & Transducers/Fiber Optic Sensors
/Electronics & Electrical/Electronic Components & Devices/Electronic Sensors & Transducers/Stud Sensors
/Electronics & Electrical/Electronic Components & Devices/Electronic Sensors & Transducers/Pressure Sensors
/Electronics & Electrical/Electronic Components & Devices/Electronic Sensors & Transducers/Temperature Sensors
/Electronics & Electrical/Electronic Components & Devices/Electronic Transformers
/Electronics & Electrical/Electronic Components & Devices/Electronics Cooling Equipment
/Electronics & Electrical/Electronic Components & Devices/Electronics Cooling Equipment/Electronics Cooling Fans
/Electronics & Electrical/Electronic Components & Devices/Electronics Cooling Equipment/Heat Sinks
/Electronics & Electrical/Electronic Components & Devices/Inductors
/Electronics & Electrical/Electronic Components & Devices/Power Dividers & Splitters
/Electronics & Electrical/Electronic Components & Devices/Printed Circuit Boards
/Electronics & Electrical/Electronic Components & Devices/Semiconductor Devices
/Electronics & Electrical/Electronic Components & Devices/Semiconductor Devices/Diodes
/Electronics & Electrical/Electronic Components & Devices/Semiconductor Devices/Thyristors
/Electronics & Electrical/Electronic Components & Devices/Semiconductor Devices/Transistors
/Electronics & Electrical/Electronic Components & Devices/Transceivers
/Electronics & Electrical/Electronic Consoles & Enclosures
/Electronics & Electrical/Electronic Consoles & Enclosures/Electronics Racks & Cabinet Racks
/Electronics & Electrical/Electronic Consoles & Enclosures/Junction Boxes
/Electronics & Electrical/Electronic Consoles & Enclosures/Panel Boxes
/Electronics & Electrical/Electronic Consoles & Enclosures/Switch Boxes
/Electronics & Electrical/Electronics Assembly & Production Machinery
/Electronics & Electrical/Generators & Alternators
/Electronics & Electrical/Generators & Alternators/Diesel Generators
/Electronics & Electrical/Generators & Alternators/Gasoline Generators
/Electronics & Electrical/Generators & Alternators/Generator Parts
/Electronics & Electrical/Generators & Alternators/Hydraulic Generators
/Electronics & Electrical/Generators & Alternators/Inverter Generators
/Electronics & Electrical/Generators & Alternators/Solar Generators
/Electronics & Electrical/Optoelectronics
/Electronics & Electrical/Optoelectronics/Opto-isolators & Couplers
/Electronics & Electrical/Optoelectronics/Optoelectronic Displays
/Electronics & Electrical/Optoelectronics/Optoelectronic Displays/LCD Modules
/Electronics & Electrical/Optoelectronics/Optoelectronic Displays/LED Displays
/Electronics & Electrical/Optoelectronics/Optoelectronic Switches
/Electronics & Electrical/Power Supplies & Accessories
/Electronics & Electrical/Power Supplies & Accessories/Inductors
/Electronics & Electrical/Power Supplies & Accessories/AC-DC Adapters
/Electronics & Electrical/Power Supplies & Accessories/Batteries
/Electronics & Electrical/Power Supplies & Accessories/Batteries/Battery Packs
/Electronics & Electrical/Power Supplies & Accessories/Batteries/Button Cell Batteries
/Electronics & Electrical/Power Supplies & Accessories/Batteries/Primary Cell Batteries
/Electronics & Electrical/Power Supplies & Accessories/Batteries/Rechargeable Batteries
/Electronics & Electrical/Power Supplies & Accessories/Batteries/Solar Batteries
/Electronics & Electrical/Power Supplies & Accessories/Battery Chargers
/Electronics & Electrical/Power Supplies & Accessories/Fuel Cells
/Electronics & Electrical/Power Supplies & Accessories/Power Converters & Inverters
/Electronics & Electrical/Electronic & Electrical Test & Measurement
/Electronics & Electrical/Electronic & Electrical Test & Measurement/Battery Testers
/Electronics & Electrical/Electronic & Electrical Test & Measurement/Breadboards
/Electronics & Electrical/Electronic & Electrical Test & Measurement/Cable Testers
/Electronics & Electrical/Electronic & Electrical Test & Measurement/EMF Meters
/Electronics & Electrical/Electronic & Electrical Test & Measurement/Electrical Current Testers
/Electronics & Electrical/Electronic & Electrical Test & Measurement/Frequency Meters
/Electronics & Electrical/Electronic & Electrical Test & Measurement/LCR, Capacitance & Resistance Meters
/Electronics & Electrical/Electronic & Electrical Test & Measurement/Leak Detectors
/Electronics & Electrical/Electronic & Electrical Test & Measurement/Metal Detectors
/Electronics & Electrical/Electronic & Electrical Test & Measurement/Multimeters
/Electronics & Electrical/Electronic & Electrical Test & Measurement/Oscilloscopes
/Electronics & Electrical/Electronic & Electrical Test & Measurement/Power Meters
/Electronics & Electrical/Electronic & Electrical Test & Measurement/Radiation Detectors
/Electronics & Electrical/Electronic & Electrical Test & Measurement/Rebar Locators
/Electronics & Electrical/Electronic & Electrical Test & Measurement/Signal & Pulse Generators
/Electronics & Electrical/Electronic & Electrical Test & Measurement/Sound Level Meters & Noise Dosimeters
/Electronics & Electrical/Electronic & Electrical Test & Measurement/Spectrum Analyzers
/Electronics & Electrical/Electronic & Electrical Test & Measurement/Stud Sensors
/Electronics & Electrical/Electronic & Electrical Test & Measurement/Test Probes
/Electronics & Electrical/Electronic & Electrical Test & Measurement/Voltage Testers
Note on C1: updated Dec 29th 2012