## Blank Template
Product name (mandatory) | Primary product photo (mandatory) | Customizable? (mandatory) | Description (mandatory) | Product category (mandatory) | Product webpage (optional) | Part number (optional) | Product specification (optional) | Additional product photo 1 (optional) | Additional product photo 2 (optional) | Additional product photo 3 (optional) | Minimum order (optional) | Unit (optional) | Pricing (optional) | Lead time (optional) | Product video url (optional) | Attribute1 name (optional) | Attribute1 name (optional) | Attribute2 name (optional) | Attribute2 value (optional) | Attribute3 name (optional) | Attribute3 value (optional) | Attribute4 name (optional) | Attribute4 value (optional) | Attribute5 name (optional) | Attribute5 value (optional) | Attribute6 name (optional) | Attribute6 value (optional) | Attribute7 name (optional) | Attribute7 value (optional) | Attribute8 name (optional) | Attribute8 value (optional) | Attribute9 name (optional) | Attribute9 value (optional) | Attribute10 name (optional) | Attribute10 value (optional)
Wire Ducts/ Standard Slot | http://www.altechcorp.com/GoogleAssets/WIREDUCTS/B25x40S-R.jpg |  | Standard Slot Supplied with lid | /Electronics & Electrical/Electronic Components & Devices/Automation Control Components | http://www.altechcorp.com/HTML/Ducts-A.html | B25x40S-R | http://www.altechcorp.com/PDFS/Splits/wire1.pdf |  |  |  |  | 12 lengths of 6 1/2' each |  |  |  | nominal size w x h (inches) | 1" x 1 1/2" | External Width inches (mm) | 1.14 (29) | External Height inches (mm) | 1.61 (41) | Color | Gray | Material | self extinguishing PVC | Service Teperature | +5° F to +140° F (-15° C to +60° C) | Standards | base slots to DIN 43659 | Flammability | UL94 V-O rated m aterial
Wire Ducts/ Standard Slot | http://www.altechcorp.com/GoogleAssets/WIREDUCTS/B25x60S-R.jpg |  | Standard Slot Supplied with lid | /Electronics & Electrical/Electronic Components & Devices/Automation Control Components | http://www.altechcorp.com/HTML/Ducts-A.html | B25x60S-R | http://www.altechcorp.com/PDFS/Splits/wire1.pdf |  |  |  |  | 12 lengths of 6 1/2' each |  |  |  | nominal size w x h (inches) | 1" x 2" | External Width inches (mm) | 1.14 (29) | External Height inches (mm) | 2.13 (54) | Color | Gray | Material | self extinguishing PVC | Service Teperature | +5° F to +140° F (-15° C to +60° C) | Standards | base slots to DIN 43659 | Flammability | UL94 V-O rated m aterial
Wire Ducts/ Standard Slot | http://www.altechcorp.com/GoogleAssets/WIREDUCTS/B25x80S-R.jpg |  | Standard Slot Supplied with lid | /Electronics & Electrical/Electronic Components & Devices/Automation Control Components | http://www.altechcorp.com/HTML/Ducts-A.html | B25x80S-R | http://www.altechcorp.com/PDFS/Splits/wire1.pdf |  |  |  |  | 8 lengths of 6 1/2' each |  |  |  | nominal size w x h (inches) | 1" x 3" | External Width inches (mm) | 1.14 (29) | External Height inches (mm) | 3.11 (79) | Color | Gray | Material | self extinguishing PVC | Service Teperature | +5° F to +140° F (-15° C to +60° C) | Standards | base slots to DIN 43659 | Flammability | UL94 V-O rated m aterial
Wire Ducts/ Standard Slot | http://www.altechcorp.com/GoogleAssets/WIREDUCTS/B25x100S-R.jpg |  | Standard Slot Supplied with lid | /Electronics & Electrical/Electronic Components & Devices/Automation Control Components | http://www.altechcorp.com/HTML/Ducts-A.html | B25x100S-R | http://www.altechcorp.com/PDFS/Splits/wire1.pdf |  |  |  |  | 8 lengths of 6 1/2' each |  |  |  | nominal size w x h (inches) | 1" x 4" | External Width inches (mm) | 1.18 (30) | External Height inches (mm) | 4.13 (105) | Color | Gray | Material | self extinguishing PVC | Service Teperature | +5° F to +140° F (-15° C to +60° C) | Standards | base slots to DIN 43659 | Flammability | UL94 V-O rated m aterial
Wire Ducts/ Standard Slot | http://www.altechcorp.com/GoogleAssets/WIREDUCTS/B40x40S-R.jpg |  | Standard Slot Supplied with lid | /Electronics & Electrical/Electronic Components & Devices/Automation Control Components | http://www.altechcorp.com/HTML/Ducts-A.html | B40x40S-R | http://www.altechcorp.com/PDFS/Splits/wire1.pdf |  |  |  |  | 12 lengths of 6 1/2' each |  |  |  | nominal size w x h (inches) | 1 1/2" x 1 1/2" | External Width inches (mm) | 1.61 (41) | External Height inches (mm) | 1.61 (41) | Color | Gray | Material | self extinguishing PVC | Service Teperature | +5° F to +140° F (-15° C to +60° C) | Standards | base slots to DIN 43659 | Flammability | UL94 V-O rated m aterial
Wire Ducts/ Standard Slot | http://www.altechcorp.com/GoogleAssets/WIREDUCTS/B40x60S-R.jpg |  | Standard Slot Supplied with lid | /Electronics & Electrical/Electronic Components & Devices/Automation Control Components | http://www.altechcorp.com/HTML/Ducts-A.html | B40x60S-R | http://www.altechcorp.com/PDFS/Splits/wire1.pdf |  |  |  |  | 8 lengths of 6 1/2' each |  |  |  | nominal size w x h (inches) | 1 1/2" x 2" | External Width inches (mm) | 1.61 (41) | External Height inches (mm) | 2.13 (54) | Color | Gray | Material | self extinguishing PVC | Service Teperature | +5° F to +140° F (-15° C to +60° C) | Standards | base slots to DIN 43659 | Flammability | UL94 V-O rated m aterial
Wire Ducts/ Standard Slot | http://www.altechcorp.com/GoogleAssets/WIREDUCTS/B40x80S-R.jpg |  | Standard Slot Supplied with lid | /Electronics & Electrical/Electronic Components & Devices/Automation Control Components | http://www.altechcorp.com/HTML/Ducts-A.html | B40x80S-R | http://www.altechcorp.com/PDFS/Splits/wire1.pdf |  |  |  |  | 8 lengths of 6 1/2' each |  |  |  | nominal size w x h (inches) | 1 1/2" x 3" | External Width inches (mm) | 1.54 (39) | External Height inches (mm) | 3.11 (79) | Color | Gray | Material | self extinguishing PVC | Service Teperature | +5° F to +140° F (-15° C to +60° C) | Standards | base slots to DIN 43659 | Flammability | UL94 V-O rated m aterial
Wire Ducts/ Standard Slot | http://www.altechcorp.com/GoogleAssets/WIREDUCTS/B40x100S-R.jpg |  | Standard Slot Supplied with lid | /Electronics & Electrical/Electronic Components & Devices/Automation Control Components | http://www.altechcorp.com/HTML/Ducts-A.html | B40x100S-R | http://www.altechcorp.com/PDFS/Splits/wire1.pdf |  |  |  |  | 8 lengths of 6 1/2' each |  |  |  | nominal size w x h (inches) | 1 1/2" x 4" | External Width inches (mm) | 1.69 (43) | External Height inches (mm) | 4.13 (105) | Color | Gray | Material | self extinguishing PVC | Service Teperature | +5° F to +140° F (-15° C to +60° C) | Standards | base slots to DIN 43659 | Flammability | UL94 V-O rated m aterial
Wire Ducts/ Standard Slot | http://www.altechcorp.com/GoogleAssets/WIREDUCTS/B60x25S-R.jpg |  | Standard Slot Supplied with lid | /Electronics & Electrical/Electronic Components & Devices/Automation Control Components | http://www.altechcorp.com/HTML/Ducts-A.html | B60x25S-R | http://www.altechcorp.com/PDFS/Splits/wire1.pdf |  |  |  |  | 12 lengths of 6 1/2' each |  |  |  | nominal size w x h (inches) | 2" x 1" | External Width inches (mm) | 2.13 (54) | External Height inches (mm) | 1.10 (28) | Color | Gray | Material | self extinguishing PVC | Service Teperature | +5° F to +140° F (-15° C to +60° C) | Standards | base slots to DIN 43659 | Flammability | UL94 V-O rated m aterial
Wire Ducts/ Standard Slot | http://www.altechcorp.com/GoogleAssets/WIREDUCTS/B60x40S-R.jpg |  | Standard Slot Supplied with lid | /Electronics & Electrical/Electronic Components & Devices/Automation Control Components | http://www.altechcorp.com/HTML/Ducts-A.html | B60x40S-R | http://www.altechcorp.com/PDFS/Splits/wire1.pdf |  |  |  |  | 8 lengths of 6 1/2' each |  |  |  | nominal size w x h (inches) | 2" x 1 1/2" | External Width inches (mm) | 2.13 (54) | External Height inches (mm) | 1.61 (41) | Color | Gray | Material | self extinguishing PVC | Service Teperature | +5° F to +140° F (-15° C to +60° C) | Standards | base slots to DIN 43659 | Flammability | UL94 V-O rated m aterial
Wire Ducts/ Standard Slot | http://www.altechcorp.com/GoogleAssets/WIREDUCTS/B60x60S-R.jpg |  | Standard Slot Supplied with lid | /Electronics & Electrical/Electronic Components & Devices/Automation Control Components | http://www.altechcorp.com/HTML/Ducts-A.html | B60x60S-R | http://www.altechcorp.com/PDFS/Splits/wire1.pdf |  |  |  |  | 8 lengths of 6 1/2' each |  |  |  | nominal size w x h (inches) | 2" x 2" | External Width inches (mm) | 2.13 (54) | External Height inches (mm) | 2.13 (54) | Color | Gray | Material | self extinguishing PVC | Service Teperature | +5° F to +140° F (-15° C to +60° C) | Standards | base slots to DIN 43659 | Flammability | UL94 V-O rated m aterial
Wire Ducts/ Standard Slot | http://www.altechcorp.com/GoogleAssets/WIREDUCTS/B60x80S-R.jpg |  | Standard Slot Supplied with lid | /Electronics & Electrical/Electronic Components & Devices/Automation Control Components | http://www.altechcorp.com/HTML/Ducts-A.html | B60x80S-R | http://www.altechcorp.com/PDFS/Splits/wire1.pdf |  |  |  |  | 8 lengths of 6 1/2' each |  |  |  | nominal size w x h (inches) | 2" x 3" | External Width inches (mm) | 2.17 (55) | External Height inches (mm) | 3.11 (79) | Color | Gray | Material | self extinguishing PVC | Service Teperature | +5° F to +140° F (-15° C to +60° C) | Standards | base slots to DIN 43659 | Flammability | UL94 V-O rated m aterial
Wire Ducts/ Standard Slot | http://www.altechcorp.com/GoogleAssets/WIREDUCTS/B60x100S-R.jpg |  | Standard Slot Supplied with lid | /Electronics & Electrical/Electronic Components & Devices/Automation Control Components | http://www.altechcorp.com/HTML/Ducts-A.html | B60x100S-R | http://www.altechcorp.com/PDFS/Splits/wire1.pdf |  |  |  |  | 4 lengths of 6 1/2' each |  |  |  | nominal size w x h (inches) | 2" x 4" | External Width inches (mm) | 2.20 (56) | External Height inches (mm) | 4.13 (105) | Color | Gray | Material | self extinguishing PVC | Service Teperature | +5° F to +140° F (-15° C to +60° C) | Standards | base slots to DIN 43659 | Flammability | UL94 V-O rated m aterial
Wire Ducts/ Standard Slot | http://www.altechcorp.com/GoogleAssets/WIREDUCTS/B80x40S-R.jpg |  | Standard Slot Supplied with lid | /Electronics & Electrical/Electronic Components & Devices/Automation Control Components | http://www.altechcorp.com/HTML/Ducts-A.html | B80x40S-R | http://www.altechcorp.com/PDFS/Splits/wire1.pdf |  |  |  |  | 8 lengths of 6 1/2' each |  |  |  | nominal size w x h (inches) | 3" x 1 1/2" | External Width inches (mm) | 3.15 (80) | External Height inches (mm) | 1.61 (41) | Color | Gray | Material | self extinguishing PVC | Service Teperature | +5° F to +140° F (-15° C to +60° C) | Standards | base slots to DIN 43659 | Flammability | UL94 V-O rated m aterial
Wire Ducts/ Standard Slot | http://www.altechcorp.com/GoogleAssets/WIREDUCTS/B80x60S-R.jpg |  | Standard Slot Supplied with lid | /Electronics & Electrical/Electronic Components & Devices/Automation Control Components | http://www.altechcorp.com/HTML/Ducts-A.html | B80x60S-R | http://www.altechcorp.com/PDFS/Splits/wire1.pdf |  |  |  |  | 8 lengths of 6 1/2' each |  |  |  | nominal size w x h (inches) | 3" x 2" | External Width inches (mm) | 3.07 (78) | External Height inches (mm) | 2.13 (54) | Color | Gray | Material | self extinguishing PVC | Service Teperature | +5° F to +140° F (-15° C to +60° C) | Standards | base slots to DIN 43659 | Flammability | UL94 V-O rated m aterial
Wire Ducts/ Standard Slot | http://www.altechcorp.com/GoogleAssets/WIREDUCTS/B80x80S-R.jpg |  | Standard Slot Supplied with lid | /Electronics & Electrical/Electronic Components & Devices/Automation Control Components | http://www.altechcorp.com/HTML/Ducts-A.html | B80x80S-R | http://www.altechcorp.com/PDFS/Splits/wire1.pdf |  |  |  |  | 8 lengths of 6 1/2' each |  |  |  | nominal size w x h (inches) | 3" x 3" | External Width inches (mm) | 3.15 (80) | External Height inches (mm) | 3.15 (80) | Color | Gray | Material | self extinguishing PVC | Service Teperature | +5° F to +140° F (-15° C to +60° C) | Standards | base slots to DIN 43659 | Flammability | UL94 V-O rated m aterial
Wire Ducts/ Standard Slot | http://www.altechcorp.com/GoogleAssets/WIREDUCTS/B80x100S-R.jpg |  | Standard Slot Supplied with lid | /Electronics & Electrical/Electronic Components & Devices/Automation Control Components | http://www.altechcorp.com/HTML/Ducts-A.html | B80x100S-R | http://www.altechcorp.com/PDFS/Splits/wire1.pdf |  |  |  |  | 4 lengths of 6 1/2' each |  |  |  | nominal size w x h (inches) | 3" x 4" | External Width inches (mm) | 3.15 (80) | External Height inches (mm) | 4.13 (105) | Color | Gray | Material | self extinguishing PVC | Service Teperature | +5° F to +140° F (-15° C to +60° C) | Standards | base slots to DIN 43659 | Flammability | UL94 V-O rated m aterial
Wire Ducts/ Standard Slot | http://www.altechcorp.com/GoogleAssets/WIREDUCTS/B100x60S-R.jpg |  | Standard Slot Supplied with lid | /Electronics & Electrical/Electronic Components & Devices/Automation Control Components | http://www.altechcorp.com/HTML/Ducts-A.html | B100x60S-R | http://www.altechcorp.com/PDFS/Splits/wire1.pdf |  |  |  |  | 4 lengths of 6 1/2' each |  |  |  | nominal size w x h (inches) | 4" x 2" | External Width inches (mm) | 4.21 (107) | External Height inches (mm) | 2.13 (54) | Color | Gray | Material | self extinguishing PVC | Service Teperature | +5° F to +140° F (-15° C to +60° C) | Standards | base slots to DIN 43659 | Flammability | UL94 V-O rated m aterial
Wire Ducts/ Standard Slot | http://www.altechcorp.com/GoogleAssets/WIREDUCTS/B100x80S-R.jpg |  | Standard Slot Supplied with lid | /Electronics & Electrical/Electronic Components & Devices/Automation Control Components | http://www.altechcorp.com/HTML/Ducts-A.html | B100x80S-R | http://www.altechcorp.com/PDFS/Splits/wire1.pdf |  |  |  |  | 4 lengths of 6 1/2' each |  |  |  | nominal size w x h (inches) | 4" x 3" | External Width inches (mm) | 4.21 (107) | External Height inches (mm) | 3.15 (80) | Color | Gray | Material | self extinguishing PVC | Service Teperature | +5° F to +140° F (-15° C to +60° C) | Standards | base slots to DIN 43659 | Flammability | UL94 V-O rated m aterial
Wire Ducts/ Standard Slot | http://www.altechcorp.com/GoogleAssets/WIREDUCTS/B100x100S-R.jpg |  | Standard Slot Supplied with lid | /Electronics & Electrical/Electronic Components & Devices/Automation Control Components | http://www.altechcorp.com/HTML/Ducts-A.html | B100x100S-R | http://www.altechcorp.com/PDFS/Splits/wire1.pdf |  |  |  |  | 4 lengths of 6 1/2' each |  |  |  | nominal size w x h (inches) | 4" x 4" | External Width inches (mm) | 4.21 (107) | External Height inches (mm) | 4.09 (104) | Color | Gray | Material | self extinguishing PVC | Service Teperature | +5° F to +140° F (-15° C to +60° C) | Standards | base slots to DIN 43659 | Flammability | UL94 V-O rated m aterial
Wire Ducts/ Standard Slot | http://www.altechcorp.com/GoogleAssets/WIREDUCTS/B100x130S-R.jpg |  | Standard Slot Supplied with lid | /Electronics & Electrical/Electronic Components & Devices/Automation Control Components | http://www.altechcorp.com/HTML/Ducts-A.html | B100x130S-R | http://www.altechcorp.com/PDFS/Splits/wire1.pdf |  |  |  |  | 4 lengths of 6 1/2' each |  |  |  | nominal size w x h (inches) | 4" x 5" | External Width inches (mm) | 4.21 (107) | External Height inches (mm) | 5.12 (130) | Color | Gray | Material | self extinguishing PVC | Service Teperature | +5° F to +140° F (-15° C to +60° C) | Standards | base slots to DIN 43659 | Flammability | UL94 V-O rated m aterial
Wire Ducts/ Standard Slot | http://www.altechcorp.com/GoogleAssets/WIREDUCTS/B130x80S-R.jpg |  | Standard Slot Supplied with lid | /Electronics & Electrical/Electronic Components & Devices/Automation Control Components | http://www.altechcorp.com/HTML/Ducts-A.html | B130x80S-R | http://www.altechcorp.com/PDFS/Splits/wire1.pdf |  |  |  |  | 4 lengths of 6 1/2' each |  |  |  | nominal size w x h (inches) | 5" x 3" | External Width inches (mm) | 5.16 (131) | External Height inches (mm) | 3.07 (78) | Color | Gray | Material | self extinguishing PVC | Service Teperature | +5° F to +140° F (-15° C to +60° C) | Standards | base slots to DIN 43659 | Flammability | UL94 V-O rated m aterial
Wire Ducts/ Standard Slot | http://www.altechcorp.com/GoogleAssets/WIREDUCTS/B25x40S-W-R.jpg |  | Standard Slot Supplied with lid | /Electronics & Electrical/Electronic Components & Devices/Automation Control Components | http://www.altechcorp.com/HTML/Ducts-A.html | B25x40S/W-R | http://www.altechcorp.com/PDFS/Splits/wire1.pdf |  |  |  |  | 12 lengths of 6 1/2' each |  |  |  | nominal size w x h (inches) | 1" x 1 1/2" | External Width inches (mm) | 1.14 (29) | External Height inches (mm) | 1.61 (41) | Color | White | Material | self extinguishing PVC | Service Teperature | +5° F to +140° F (-15° C to +60° C) | Standards | base slots to DIN 43659 | Flammability | UL94 V-O rated m aterial
Wire Ducts/ Standard Slot | http://www.altechcorp.com/GoogleAssets/WIREDUCTS/B25x60S-W-R.jpg |  | Standard Slot Supplied with lid | /Electronics & Electrical/Electronic Components & Devices/Automation Control Components | http://www.altechcorp.com/HTML/Ducts-A.html | B25x60S/W-R | http://www.altechcorp.com/PDFS/Splits/wire1.pdf |  |  |  |  | 12 lengths of 6 1/2' each |  |  |  | nominal size w x h (inches) | 1" x 2" | External Width inches (mm) | 1.14 (29) | External Height inches (mm) | 2.13 (54) | Color | White | Material | self extinguishing PVC | Service Teperature | +5° F to +140° F (-15° C to +60° C) | Standards | base slots to DIN 43659 | Flammability | UL94 V-O rated m aterial
Wire Ducts/ Standard Slot | http://www.altechcorp.com/GoogleAssets/WIREDUCTS/B25x80S-W-R.jpg |  | Standard Slot Supplied with lid | /Electronics & Electrical/Electronic Components & Devices/Automation Control Components | http://www.altechcorp.com/HTML/Ducts-A.html | B25x80S/W-R | http://www.altechcorp.com/PDFS/Splits/wire1.pdf |  |  |  |  | 8 lengths of 6 1/2' each |  |  |  | nominal size w x h (inches) | 1" x 3" | External Width inches (mm) | 1.14 (29) | External Height inches (mm) | 3.11 (79) | Color | White | Material | self extinguishing PVC | Service Teperature | +5° F to +140° F (-15° C to +60° C) | Standards | base slots to DIN 43659 | Flammability | UL94 V-O rated m aterial
Wire Ducts/ Standard Slot | http://www.altechcorp.com/GoogleAssets/WIREDUCTS/B25x100S-W-R.jpg |  | Standard Slot Supplied with lid | /Electronics & Electrical/Electronic Components & Devices/Automation Control Components | http://www.altechcorp.com/HTML/Ducts-A.html | B25x100S/W-R | http://www.altechcorp.com/PDFS/Splits/wire1.pdf |  |  |  |  | 8 lengths of 6 1/2' each |  |  |  | nominal size w x h (inches) | 1" x 4" | External Width inches (mm) | 1.18 (30) | External Height inches (mm) | 4.13 (105) | Color | White | Material | self extinguishing PVC | Service Teperature | +5° F to +140° F (-15° C to +60° C) | Standards | base slots to DIN 43659 | Flammability | UL94 V-O rated m aterial
Wire Ducts/ Standard Slot | http://www.altechcorp.com/GoogleAssets/WIREDUCTS/B40x40S-W-R.jpg |  | Standard Slot Supplied with lid | /Electronics & Electrical/Electronic Components & Devices/Automation Control Components | http://www.altechcorp.com/HTML/Ducts-A.html | B40x40S/W-R | http://www.altechcorp.com/PDFS/Splits/wire1.pdf |  |  |  |  | 12 lengths of 6 1/2' each |  |  |  | nominal size w x h (inches) | 1 1/2" x 1 1/2" | External Width inches (mm) | 1.61 (41) | External Height inches (mm) | 1.61 (41) | Color | White | Material | self extinguishing PVC | Service Teperature | +5° F to +140° F (-15° C to +60° C) | Standards | base slots to DIN 43659 | Flammability | UL94 V-O rated m aterial
Wire Ducts/ Standard Slot | http://www.altechcorp.com/GoogleAssets/WIREDUCTS/B40x60S-W-R.jpg |  | Standard Slot Supplied with lid | /Electronics & Electrical/Electronic Components & Devices/Automation Control Components | http://www.altechcorp.com/HTML/Ducts-A.html | B40x60S/W-R | http://www.altechcorp.com/PDFS/Splits/wire1.pdf |  |  |  |  | 8 lengths of 6 1/2' each |  |  |  | nominal size w x h (inches) | 1 1/2" x 2" | External Width inches (mm) | 1.61 (41) | External Height inches (mm) | 2.13 (54) | Color | White | Material | self extinguishing PVC | Service Teperature | +5° F to +140° F (-15° C to +60° C) | Standards | base slots to DIN 43659 | Flammability | UL94 V-O rated m aterial
Wire Ducts/ Standard Slot | http://www.altechcorp.com/GoogleAssets/WIREDUCTS/B40x80S-W-R.jpg |  | Standard Slot Supplied with lid | /Electronics & Electrical/Electronic Components & Devices/Automation Control Components | http://www.altechcorp.com/HTML/Ducts-A.html | B40x80S/W-R | http://www.altechcorp.com/PDFS/Splits/wire1.pdf |  |  |  |  | 8 lengths of 6 1/2' each |  |  |  | nominal size w x h (inches) | 1 1/2" x 3" | External Width inches (mm) | 1.54 (39) | External Height inches (mm) | 3.11 (79) | Color | White | Material | self extinguishing PVC | Service Teperature | +5° F to +140° F (-15° C to +60° C) | Standards | base slots to DIN 43659 | Flammability | UL94 V-O rated m aterial
Wire Ducts/ Standard Slot | http://www.altechcorp.com/GoogleAssets/WIREDUCTS/B40x100S-W-R.jpg |  | Standard Slot Supplied with lid | /Electronics & Electrical/Electronic Components & Devices/Automation Control Components | http://www.altechcorp.com/HTML/Ducts-A.html | B40x100S/W-R | http://www.altechcorp.com/PDFS/Splits/wire1.pdf |  |  |  |  | 8 lengths of 6 1/2' each |  |  |  | nominal size w x h (inches) | 1 1/2" x 4" | External Width inches (mm) | 1.69 (43) | External Height inches (mm) | 4.13 (105) | Color | White | Material | self extinguishing PVC | Service Teperature | +5° F to +140° F (-15° C to +60° C) | Standards | base slots to DIN 43659 | Flammability | UL94 V-O rated m aterial
Wire Ducts/ Standard Slot | http://www.altechcorp.com/GoogleAssets/WIREDUCTS/B60x25S-W-R.jpg |  | Standard Slot Supplied with lid | /Electronics & Electrical/Electronic Components & Devices/Automation Control Components | http://www.altechcorp.com/HTML/Ducts-A.html | B60x25S/W-R | http://www.altechcorp.com/PDFS/Splits/wire1.pdf |  |  |  |  | 12 lengths of 6 1/2' each |  |  |  | nominal size w x h (inches) | 2" x 1" | External Width inches (mm) | 2.13 (54) | External Height inches (mm) | 1.10 (28) | Color | White | Material | self extinguishing PVC | Service Teperature | +5° F to +140° F (-15° C to +60° C) | Standards | base slots to DIN 43659 | Flammability | UL94 V-O rated m aterial
Wire Ducts/ Standard Slot | http://www.altechcorp.com/GoogleAssets/WIREDUCTS/B60x40S-W-R.jpg |  | Standard Slot Supplied with lid | /Electronics & Electrical/Electronic Components & Devices/Automation Control Components | http://www.altechcorp.com/HTML/Ducts-A.html | B60x40S/W-R | http://www.altechcorp.com/PDFS/Splits/wire1.pdf |  |  |  |  | 8 lengths of 6 1/2' each |  |  |  | nominal size w x h (inches) | 2" x 1 1/2" | External Width inches (mm) | 2.13 (54) | External Height inches (mm) | 1.61 (41) | Color | White | Material | self extinguishing PVC | Service Teperature | +5° F to +140° F (-15° C to +60° C) | Standards | base slots to DIN 43659 | Flammability | UL94 V-O rated m aterial
Wire Ducts/ Standard Slot | http://www.altechcorp.com/GoogleAssets/WIREDUCTS/B60x60S-W-R.jpg |  | Standard Slot Supplied with lid | /Electronics & Electrical/Electronic Components & Devices/Automation Control Components | http://www.altechcorp.com/HTML/Ducts-A.html | B60x60S/W-R | http://www.altechcorp.com/PDFS/Splits/wire1.pdf |  |  |  |  | 8 lengths of 6 1/2' each |  |  |  | nominal size w x h (inches) | 2" x 2" | External Width inches (mm) | 2.13 (54) | External Height inches (mm) | 2.13 (54) | Color | White | Material | self extinguishing PVC | Service Teperature | +5° F to +140° F (-15° C to +60° C) | Standards | base slots to DIN 43659 | Flammability | UL94 V-O rated m aterial
Wire Ducts/ Standard Slot | http://www.altechcorp.com/GoogleAssets/WIREDUCTS/B60x80S-W-R.jpg |  | Standard Slot Supplied with lid | /Electronics & Electrical/Electronic Components & Devices/Automation Control Components | http://www.altechcorp.com/HTML/Ducts-A.html | B60x80S/W-R | http://www.altechcorp.com/PDFS/Splits/wire1.pdf |  |  |  |  | 8 lengths of 6 1/2' each |  |  |  | nominal size w x h (inches) | 2" x 3" | External Width inches (mm) | 2.17 (55) | External Height inches (mm) | 3.11 (79) | Color | White | Material | self extinguishing PVC | Service Teperature | +5° F to +140° F (-15° C to +60° C) | Standards | base slots to DIN 43659 | Flammability | UL94 V-O rated m aterial
Wire Ducts/ Standard Slot | http://www.altechcorp.com/GoogleAssets/WIREDUCTS/B60x100S-W-R.jpg |  | Standard Slot Supplied with lid | /Electronics & Electrical/Electronic Components & Devices/Automation Control Components | http://www.altechcorp.com/HTML/Ducts-A.html | B60x100S/W-R | http://www.altechcorp.com/PDFS/Splits/wire1.pdf |  |  |  |  | 4 lengths of 6 1/2' each |  |  |  | nominal size w x h (inches) | 2" x 4" | External Width inches (mm) | 2.20 (56) | External Height inches (mm) | 4.13 (105) | Color | White | Material | self extinguishing PVC | Service Teperature | +5° F to +140° F (-15° C to +60° C) | Standards | base slots to DIN 43659 | Flammability | UL94 V-O rated m aterial
Wire Ducts/ Standard Slot | http://www.altechcorp.com/GoogleAssets/WIREDUCTS/B80x40S-W-R.jpg |  | Standard Slot Supplied with lid | /Electronics & Electrical/Electronic Components & Devices/Automation Control Components | http://www.altechcorp.com/HTML/Ducts-A.html | B80x40S/W-R | http://www.altechcorp.com/PDFS/Splits/wire1.pdf |  |  |  |  | 8 lengths of 6 1/2' each |  |  |  | nominal size w x h (inches) | 3" x 1 1/2" | External Width inches (mm) | 3.15 (80) | External Height inches (mm) | 1.61 (41) | Color | White | Material | self extinguishing PVC | Service Teperature | +5° F to +140° F (-15° C to +60° C) | Standards | base slots to DIN 43659 | Flammability | UL94 V-O rated m aterial
Wire Ducts/ Standard Slot | http://www.altechcorp.com/GoogleAssets/WIREDUCTS/B80x60S-W-R.jpg |  | Standard Slot Supplied with lid | /Electronics & Electrical/Electronic Components & Devices/Automation Control Components | http://www.altechcorp.com/HTML/Ducts-A.html | B80x60S/W-R | http://www.altechcorp.com/PDFS/Splits/wire1.pdf |  |  |  |  | 8 lengths of 6 1/2' each |  |  |  | nominal size w x h (inches) | 3" x 2" | External Width inches (mm) | 3.07 (78) | External Height inches (mm) | 2.13 (54) | Color | White | Material | self extinguishing PVC | Service Teperature | +5° F to +140° F (-15° C to +60° C) | Standards | base slots to DIN 43659 | Flammability | UL94 V-O rated m aterial
Wire Ducts/ Standard Slot | http://www.altechcorp.com/GoogleAssets/WIREDUCTS/B80x80S-W-R.jpg |  | Standard Slot Supplied with lid | /Electronics & Electrical/Electronic Components & Devices/Automation Control Components | http://www.altechcorp.com/HTML/Ducts-A.html | B80x80S/W-R | http://www.altechcorp.com/PDFS/Splits/wire1.pdf |  |  |  |  | 8 lengths of 6 1/2' each |  |  |  | nominal size w x h (inches) | 3" x 3" | External Width inches (mm) | 3.15 (80) | External Height inches (mm) | 3.15 (80) | Color | White | Material | self extinguishing PVC | Service Teperature | +5° F to +140° F (-15° C to +60° C) | Standards | base slots to DIN 43659 | Flammability | UL94 V-O rated m aterial
Wire Ducts/ Standard Slot | http://www.altechcorp.com/GoogleAssets/WIREDUCTS/B80x100S-W-R.jpg |  | Standard Slot Supplied with lid | /Electronics & Electrical/Electronic Components & Devices/Automation Control Components | http://www.altechcorp.com/HTML/Ducts-A.html | B80x100S/W-R | http://www.altechcorp.com/PDFS/Splits/wire1.pdf |  |  |  |  | 4 lengths of 6 1/2' each |  |  |  | nominal size w x h (inches) | 3" x 4" | External Width inches (mm) | 3.15 (80) | External Height inches (mm) | 4.13 (105) | Color | White | Material | self extinguishing PVC | Service Teperature | +5° F to +140° F (-15° C to +60° C) | Standards | base slots to DIN 43659 | Flammability | UL94 V-O rated m aterial
Wire Ducts/ Standard Slot | http://www.altechcorp.com/GoogleAssets/WIREDUCTS/B100x60S-W-R.jpg |  | Standard Slot Supplied with lid | /Electronics & Electrical/Electronic Components & Devices/Automation Control Components | http://www.altechcorp.com/HTML/Ducts-A.html | B100x60S/W-R | http://www.altechcorp.com/PDFS/Splits/wire1.pdf |  |  |  |  | 4 lengths of 6 1/2' each |  |  |  | nominal size w x h (inches) | 4" x 2" | External Width inches (mm) | 4.21 (107) | External Height inches (mm) | 2.13 (54) | Color | White | Material | self extinguishing PVC | Service Teperature | +5° F to +140° F (-15° C to +60° C) | Standards | base slots to DIN 43659 | Flammability | UL94 V-O rated m aterial
Wire Ducts/ Standard Slot | http://www.altechcorp.com/GoogleAssets/WIREDUCTS/B100x80S-W-R.jpg |  | Standard Slot Supplied with lid | /Electronics & Electrical/Electronic Components & Devices/Automation Control Components | http://www.altechcorp.com/HTML/Ducts-A.html | B100x80S/W-R | http://www.altechcorp.com/PDFS/Splits/wire1.pdf |  |  |  |  | 4 lengths of 6 1/2' each |  |  |  | nominal size w x h (inches) | 4" x 3" | External Width inches (mm) | 4.21 (107) | External Height inches (mm) | 3.15 (80) | Color | White | Material | self extinguishing PVC | Service Teperature | +5° F to +140° F (-15° C to +60° C) | Standards | base slots to DIN 43659 | Flammability | UL94 V-O rated m aterial
Wire Ducts/ Standard Slot | http://www.altechcorp.com/GoogleAssets/WIREDUCTS/B100x100S-W-R.jpg |  | Standard Slot Supplied with lid | /Electronics & Electrical/Electronic Components & Devices/Automation Control Components | http://www.altechcorp.com/HTML/Ducts-A.html | B100x100S/W-R | http://www.altechcorp.com/PDFS/Splits/wire1.pdf |  |  |  |  | 4 lengths of 6 1/2' each |  |  |  | nominal size w x h (inches) | 4" x 4" | External Width inches (mm) | 4.21 (107) | External Height inches (mm) | 4.09 (104) | Color | White | Material | self extinguishing PVC | Service Teperature | +5° F to +140° F (-15° C to +60° C) | Standards | base slots to DIN 43659 | Flammability | UL94 V-O rated m aterial
Wire Ducts/ Standard Slot | http://www.altechcorp.com/GoogleAssets/WIREDUCTS/B100x130S-W-R.jpg |  | Standard Slot Supplied with lid | /Electronics & Electrical/Electronic Components & Devices/Automation Control Components | http://www.altechcorp.com/HTML/Ducts-A.html | B100x130S/W-R | http://www.altechcorp.com/PDFS/Splits/wire1.pdf |  |  |  |  | 4 lengths of 6 1/2' each |  |  |  | nominal size w x h (inches) | 4" x 5" | External Width inches (mm) | 4.21 (107) | External Height inches (mm) | 5.12 (130) | Color | White | Material | self extinguishing PVC | Service Teperature | +5° F to +140° F (-15° C to +60° C) | Standards | base slots to DIN 43659 | Flammability | UL94 V-O rated m aterial
Wire Ducts/ Standard Slot | http://www.altechcorp.com/GoogleAssets/WIREDUCTS/B130x80S-W-R.jpg |  | Standard Slot Supplied with lid | /Electronics & Electrical/Electronic Components & Devices/Automation Control Components | http://www.altechcorp.com/HTML/Ducts-A.html | B130x80S/W-R | http://www.altechcorp.com/PDFS/Splits/wire1.pdf |  |  |  |  | 4 lengths of 6 1/2' each |  |  |  | nominal size w x h (inches) | 5" x 3" | External Width inches (mm) | 5.16 (131) | External Height inches (mm) | 3.07 (78) | Color | White | Material | self extinguishing PVC | Service Teperature | +5° F to +140° F (-15° C to +60° C) | Standards | base slots to DIN 43659 | Flammability | UL94 V-O rated m aterial
Wire Ducts/ Standard Slot | http://www.altechcorp.com/GoogleAssets/WIREDUCTS/B25x40S-BL-R.jpg |  | Standard Slot Supplied with lid | /Electronics & Electrical/Electronic Components & Devices/Automation Control Components | http://www.altechcorp.com/HTML/Ducts-A.html | B25x40S/BL-R | http://www.altechcorp.com/PDFS/Splits/wire1.pdf |  |  |  |  | 12 lengths of 6 1/2' each |  |  |  | nominal size w x h (inches) | 1" x 1 1/2" | External Width inches (mm) | 1.14 (29) | External Height inches (mm) | 1.61 (41) | Color | Black | Material | self extinguishing PVC | Service Teperature | +5° F to +140° F (-15° C to +60° C) | Standards | base slots to DIN 43659 | Flammability | UL94 V-O rated m aterial
Wire Ducts/ Standard Slot | http://www.altechcorp.com/GoogleAssets/WIREDUCTS/B25x60S-BL-R.jpg |  | Standard Slot Supplied with lid | /Electronics & Electrical/Electronic Components & Devices/Automation Control Components | http://www.altechcorp.com/HTML/Ducts-A.html | B25x60S/BL-R | http://www.altechcorp.com/PDFS/Splits/wire1.pdf |  |  |  |  | 12 lengths of 6 1/2' each |  |  |  | nominal size w x h (inches) | 1" x 2" | External Width inches (mm) | 1.14 (29) | External Height inches (mm) | 2.13 (54) | Color | Black | Material | self extinguishing PVC | Service Teperature | +5° F to +140° F (-15° C to +60° C) | Standards | base slots to DIN 43659 | Flammability | UL94 V-O rated m aterial
Wire Ducts/ Standard Slot | http://www.altechcorp.com/GoogleAssets/WIREDUCTS/B25x80S-BL-R.jpg |  | Standard Slot Supplied with lid | /Electronics & Electrical/Electronic Components & Devices/Automation Control Components | http://www.altechcorp.com/HTML/Ducts-A.html | B25x80S/BL-R | http://www.altechcorp.com/PDFS/Splits/wire1.pdf |  |  |  |  | 8 lengths of 6 1/2' each |  |  |  | nominal size w x h (inches) | 1" x 3" | External Width inches (mm) | 1.14 (29) | External Height inches (mm) | 3.11 (79) | Color | Black | Material | self extinguishing PVC | Service Teperature | +5° F to +140° F (-15° C to +60° C) | Standards | base slots to DIN 43659 | Flammability | UL94 V-O rated m aterial
Wire Ducts/ Standard Slot | http://www.altechcorp.com/GoogleAssets/WIREDUCTS/B25x100S-BL-R.jpg |  | Standard Slot Supplied with lid | /Electronics & Electrical/Electronic Components & Devices/Automation Control Components | http://www.altechcorp.com/HTML/Ducts-A.html | B25x100S/BL-R | http://www.altechcorp.com/PDFS/Splits/wire1.pdf |  |  |  |  | 8 lengths of 6 1/2' each |  |  |  | nominal size w x h (inches) | 1" x 4" | External Width inches (mm) | 1.18 (30) | External Height inches (mm) | 4.13 (105) | Color | Black | Material | self extinguishing PVC | Service Teperature | +5° F to +140° F (-15° C to +60° C) | Standards | base slots to DIN 43659 | Flammability | UL94 V-O rated m aterial
Wire Ducts/ Standard Slot | http://www.altechcorp.com/GoogleAssets/WIREDUCTS/B40x40S-BL-R.jpg |  | Standard Slot Supplied with lid | /Electronics & Electrical/Electronic Components & Devices/Automation Control Components | http://www.altechcorp.com/HTML/Ducts-A.html | B40x40S/BL-R | http://www.altechcorp.com/PDFS/Splits/wire1.pdf |  |  |  |  | 12 lengths of 6 1/2' each |  |  |  | nominal size w x h (inches) | 1 1/2" x 1 1/2" | External Width inches (mm) | 1.61 (41) | External Height inches (mm) | 1.61 (41) | Color | Black | Material | self extinguishing PVC | Service Teperature | +5° F to +140° F (-15° C to +60° C) | Standards | base slots to DIN 43659 | Flammability | UL94 V-O rated m aterial
Wire Ducts/ Standard Slot | http://www.altechcorp.com/GoogleAssets/WIREDUCTS/B40x60S-BL-R.jpg |  | Standard Slot Supplied with lid | /Electronics & Electrical/Electronic Components & Devices/Automation Control Components | http://www.altechcorp.com/HTML/Ducts-A.html | B40x60S/BL-R | http://www.altechcorp.com/PDFS/Splits/wire1.pdf |  |  |  |  | 8 lengths of 6 1/2' each |  |  |  | nominal size w x h (inches) | 1 1/2" x 2" | External Width inches (mm) | 1.61 (41) | External Height inches (mm) | 2.13 (54) | Color | Black | Material | self extinguishing PVC | Service Teperature | +5° F to +140° F (-15° C to +60° C) | Standards | base slots to DIN 43659 | Flammability | UL94 V-O rated m aterial
Wire Ducts/ Standard Slot | http://www.altechcorp.com/GoogleAssets/WIREDUCTS/B40x80S-BL-R.jpg |  | Standard Slot Supplied with lid | /Electronics & Electrical/Electronic Components & Devices/Automation Control Components | http://www.altechcorp.com/HTML/Ducts-A.html | B40x80S/BL-R | http://www.altechcorp.com/PDFS/Splits/wire1.pdf |  |  |  |  | 8 lengths of 6 1/2' each |  |  |  | nominal size w x h (inches) | 1 1/2" x 3" | External Width inches (mm) | 1.54 (39) | External Height inches (mm) | 3.11 (79) | Color | Black | Material | self extinguishing PVC | Service Teperature | +5° F to +140° F (-15° C to +60° C) | Standards | base slots to DIN 43659 | Flammability | UL94 V-O rated m aterial
Wire Ducts/ Standard Slot | http://www.altechcorp.com/GoogleAssets/WIREDUCTS/B40x100S-BL-R.jpg |  | Standard Slot Supplied with lid | /Electronics & Electrical/Electronic Components & Devices/Automation Control Components | http://www.altechcorp.com/HTML/Ducts-A.html | B40x100S/BL-R | http://www.altechcorp.com/PDFS/Splits/wire1.pdf |  |  |  |  | 8 lengths of 6 1/2' each |  |  |  | nominal size w x h (inches) | 1 1/2" x 4" | External Width inches (mm) | 1.69 (43) | External Height inches (mm) | 4.13 (105) | Color | Black | Material | self extinguishing PVC | Service Teperature | +5° F to +140° F (-15° C to +60° C) | Standards | base slots to DIN 43659 | Flammability | UL94 V-O rated m aterial
Wire Ducts/ Standard Slot | http://www.altechcorp.com/GoogleAssets/WIREDUCTS/B60x25S-BL-R.jpg |  | Standard Slot Supplied with lid | /Electronics & Electrical/Electronic Components & Devices/Automation Control Components | http://www.altechcorp.com/HTML/Ducts-A.html | B60x25S/BL-R | http://www.altechcorp.com/PDFS/Splits/wire1.pdf |  |  |  |  | 12 lengths of 6 1/2' each |  |  |  | nominal size w x h (inches) | 2" x 1" | External Width inches (mm) | 2.13 (54) | External Height inches (mm) | 1.10 (28) | Color | Black | Material | self extinguishing PVC | Service Teperature | +5° F to +140° F (-15° C to +60° C) | Standards | base slots to DIN 43659 | Flammability | UL94 V-O rated m aterial
Wire Ducts/ Standard Slot | http://www.altechcorp.com/GoogleAssets/WIREDUCTS/B60x40S-BL-R.jpg |  | Standard Slot Supplied with lid | /Electronics & Electrical/Electronic Components & Devices/Automation Control Components | http://www.altechcorp.com/HTML/Ducts-A.html | B60x40S/BL-R | http://www.altechcorp.com/PDFS/Splits/wire1.pdf |  |  |  |  | 8 lengths of 6 1/2' each |  |  |  | nominal size w x h (inches) | 2" x 1 1/2" | External Width inches (mm) | 2.13 (54) | External Height inches (mm) | 1.61 (41) | Color | Black | Material | self extinguishing PVC | Service Teperature | +5° F to +140° F (-15° C to +60° C) | Standards | base slots to DIN 43659 | Flammability | UL94 V-O rated m aterial
Wire Ducts/ Standard Slot | http://www.altechcorp.com/GoogleAssets/WIREDUCTS/B60x60S-BL-R.jpg |  | Standard Slot Supplied with lid | /Electronics & Electrical/Electronic Components & Devices/Automation Control Components | http://www.altechcorp.com/HTML/Ducts-A.html | B60x60S/BL-R | http://www.altechcorp.com/PDFS/Splits/wire1.pdf |  |  |  |  | 8 lengths of 6 1/2' each |  |  |  | nominal size w x h (inches) | 2" x 2" | External Width inches (mm) | 2.13 (54) | External Height inches (mm) | 2.13 (54) | Color | Black | Material | self extinguishing PVC | Service Teperature | +5° F to +140° F (-15° C to +60° C) | Standards | base slots to DIN 43659 | Flammability | UL94 V-O rated m aterial
Wire Ducts/ Standard Slot | http://www.altechcorp.com/GoogleAssets/WIREDUCTS/B60x80S-BL-R.jpg |  | Standard Slot Supplied with lid | /Electronics & Electrical/Electronic Components & Devices/Automation Control Components | http://www.altechcorp.com/HTML/Ducts-A.html | B60x80S/BL-R | http://www.altechcorp.com/PDFS/Splits/wire1.pdf |  |  |  |  | 8 lengths of 6 1/2' each |  |  |  | nominal size w x h (inches) | 2" x 3" | External Width inches (mm) | 2.17 (55) | External Height inches (mm) | 3.11 (79) | Color | Black | Material | self extinguishing PVC | Service Teperature | +5° F to +140° F (-15° C to +60° C) | Standards | base slots to DIN 43659 | Flammability | UL94 V-O rated m aterial
Wire Ducts/ Standard Slot | http://www.altechcorp.com/GoogleAssets/WIREDUCTS/B60x100S-BL-R.jpg |  | Standard Slot Supplied with lid | /Electronics & Electrical/Electronic Components & Devices/Automation Control Components | http://www.altechcorp.com/HTML/Ducts-A.html | B60x100S/BL-R | http://www.altechcorp.com/PDFS/Splits/wire1.pdf |  |  |  |  | 4 lengths of 6 1/2' each |  |  |  | nominal size w x h (inches) | 2" x 4" | External Width inches (mm) | 2.20 (56) | External Height inches (mm) | 4.13 (105) | Color | Black | Material | self extinguishing PVC | Service Teperature | +5° F to +140° F (-15° C to +60° C) | Standards | base slots to DIN 43659 | Flammability | UL94 V-O rated m aterial
Wire Ducts/ Standard Slot | http://www.altechcorp.com/GoogleAssets/WIREDUCTS/B80x40S-BL-R.jpg |  | Standard Slot Supplied with lid | /Electronics & Electrical/Electronic Components & Devices/Automation Control Components | http://www.altechcorp.com/HTML/Ducts-A.html | B80x40S/BL-R | http://www.altechcorp.com/PDFS/Splits/wire1.pdf |  |  |  |  | 8 lengths of 6 1/2' each |  |  |  | nominal size w x h (inches) | 3" x 1 1/2" | External Width inches (mm) | 3.15 (80) | External Height inches (mm) | 1.61 (41) | Color | Black | Material | self extinguishing PVC | Service Teperature | +5° F to +140° F (-15° C to +60° C) | Standards | base slots to DIN 43659 | Flammability | UL94 V-O rated m aterial
Wire Ducts/ Standard Slot | http://www.altechcorp.com/GoogleAssets/WIREDUCTS/B80x60S-BL-R.jpg |  | Standard Slot Supplied with lid | /Electronics & Electrical/Electronic Components & Devices/Automation Control Components | http://www.altechcorp.com/HTML/Ducts-A.html | B80x60S/BL-R | http://www.altechcorp.com/PDFS/Splits/wire1.pdf |  |  |  |  | 8 lengths of 6 1/2' each |  |  |  | nominal size w x h (inches) | 3" x 2" | External Width inches (mm) | 3.07 (78) | External Height inches (mm) | 2.13 (54) | Color | Black | Material | self extinguishing PVC | Service Teperature | +5° F to +140° F (-15° C to +60° C) | Standards | base slots to DIN 43659 | Flammability | UL94 V-O rated m aterial
Wire Ducts/ Standard Slot | http://www.altechcorp.com/GoogleAssets/WIREDUCTS/B80x80S-BL-R.jpg |  | Standard Slot Supplied with lid | /Electronics & Electrical/Electronic Components & Devices/Automation Control Components | http://www.altechcorp.com/HTML/Ducts-A.html | B80x80S/BL-R | http://www.altechcorp.com/PDFS/Splits/wire1.pdf |  |  |  |  | 8 lengths of 6 1/2' each |  |  |  | nominal size w x h (inches) | 3" x 3" | External Width inches (mm) | 3.15 (80) | External Height inches (mm) | 3.15 (80) | Color | Black | Material | self extinguishing PVC | Service Teperature | +5° F to +140° F (-15° C to +60° C) | Standards | base slots to DIN 43659 | Flammability | UL94 V-O rated m aterial
Wire Ducts/ Standard Slot | http://www.altechcorp.com/GoogleAssets/WIREDUCTS/B80x100S-BL-R.jpg |  | Standard Slot Supplied with lid | /Electronics & Electrical/Electronic Components & Devices/Automation Control Components | http://www.altechcorp.com/HTML/Ducts-A.html | B80x100S/BL-R | http://www.altechcorp.com/PDFS/Splits/wire1.pdf |  |  |  |  | 4 lengths of 6 1/2' each |  |  |  | nominal size w x h (inches) | 3" x 4" | External Width inches (mm) | 3.15 (80) | External Height inches (mm) | 4.13 (105) | Color | Black | Material | self extinguishing PVC | Service Teperature | +5° F to +140° F (-15° C to +60° C) | Standards | base slots to DIN 43659 | Flammability | UL94 V-O rated m aterial
Wire Ducts/ Standard Slot | http://www.altechcorp.com/GoogleAssets/WIREDUCTS/B100x60S-BL-R.jpg |  | Standard Slot Supplied with lid | /Electronics & Electrical/Electronic Components & Devices/Automation Control Components | http://www.altechcorp.com/HTML/Ducts-A.html | B100x60S/BL-R | http://www.altechcorp.com/PDFS/Splits/wire1.pdf |  |  |  |  | 4 lengths of 6 1/2' each |  |  |  | nominal size w x h (inches) | 4" x 2" | External Width inches (mm) | 4.21 (107) | External Height inches (mm) | 2.13 (54) | Color | Black | Material | self extinguishing PVC | Service Teperature | +5° F to +140° F (-15° C to +60° C) | Standards | base slots to DIN 43659 | Flammability | UL94 V-O rated m aterial
Wire Ducts/ Standard Slot | http://www.altechcorp.com/GoogleAssets/WIREDUCTS/B100x80S-BL-R.jpg |  | Standard Slot Supplied with lid | /Electronics & Electrical/Electronic Components & Devices/Automation Control Components | http://www.altechcorp.com/HTML/Ducts-A.html | B100x80S/BL-R | http://www.altechcorp.com/PDFS/Splits/wire1.pdf |  |  |  |  | 4 lengths of 6 1/2' each |  |  |  | nominal size w x h (inches) | 4" x 3" | External Width inches (mm) | 4.21 (107) | External Height inches (mm) | 3.15 (80) | Color | Black | Material | self extinguishing PVC | Service Teperature | +5° F to +140° F (-15° C to +60° C) | Standards | base slots to DIN 43659 | Flammability | UL94 V-O rated m aterial
Wire Ducts/ Standard Slot | http://www.altechcorp.com/GoogleAssets/WIREDUCTS/B100x100S-BL-R.jpg |  | Standard Slot Supplied with lid | /Electronics & Electrical/Electronic Components & Devices/Automation Control Components | http://www.altechcorp.com/HTML/Ducts-A.html | B100x100S/BL-R | http://www.altechcorp.com/PDFS/Splits/wire1.pdf |  |  |  |  | 4 lengths of 6 1/2' each |  |  |  | nominal size w x h (inches) | 4" x 4" | External Width inches (mm) | 4.21 (107) | External Height inches (mm) | 4.09 (104) | Color | Black | Material | self extinguishing PVC | Service Teperature | +5° F to +140° F (-15° C to +60° C) | Standards | base slots to DIN 43659 | Flammability | UL94 V-O rated m aterial
Wire Ducts/ Standard Slot | http://www.altechcorp.com/GoogleAssets/WIREDUCTS/B100x130S-BL-R.jpg |  | Standard Slot Supplied with lid | /Electronics & Electrical/Electronic Components & Devices/Automation Control Components | http://www.altechcorp.com/HTML/Ducts-A.html | B100x130S/BL-R | http://www.altechcorp.com/PDFS/Splits/wire1.pdf |  |  |  |  | 4 lengths of 6 1/2' each |  |  |  | nominal size w x h (inches) | 4" x 5" | External Width inches (mm) | 4.21 (107) | External Height inches (mm) | 5.12 (130) | Color | Black | Material | self extinguishing PVC | Service Teperature | +5° F to +140° F (-15° C to +60° C) | Standards | base slots to DIN 43659 | Flammability | UL94 V-O rated m aterial
Wire Ducts/ Standard Slot | http://www.altechcorp.com/GoogleAssets/WIREDUCTS/B130x80S-BL-R.jpg |  | Standard Slot Supplied with lid | /Electronics & Electrical/Electronic Components & Devices/Automation Control Components | http://www.altechcorp.com/HTML/Ducts-A.html | B130x80S/BL-R | http://www.altechcorp.com/PDFS/Splits/wire1.pdf |  |  |  |  | 4 lengths of 6 1/2' each |  |  |  | nominal size w x h (inches) | 5" x 3" | External Width inches (mm) | 5.16 (131) | External Height inches (mm) | 3.07 (78) | Color | Black | Material | self extinguishing PVC | Service Teperature | +5° F to +140° F (-15° C to +60° C) | Standards | base slots to DIN 43659 | Flammability | UL94 V-O rated m aterial
Wire Ducts/ Standard Slot | http://www.altechcorp.com/GoogleAssets/WIREDUCTS/B25x60S-BU-R.jpg |  | Standard Slot Supplied with lid | /Electronics & Electrical/Electronic Components & Devices/Automation Control Components | http://www.altechcorp.com/HTML/Ducts-A.html | B25x60S/BU-R | http://www.altechcorp.com/PDFS/Splits/wire1.pdf |  |  |  |  | 12 lengths of 6 1/2' each |  |  |  | nominal size w x h (inches) | 1" x 2" | External Width inches (mm) | 1.14 (29) | External Height inches (mm) | 2.13 (54) | Color | Blue | Material | self extinguishing PVC | Service Teperature | +5° F to +140° F (-15° C to +60° C) | Standards | base slots to DIN 43659 | Flammability | UL94 V-O rated m aterial
Wire Ducts/ Standard Slot | http://www.altechcorp.com/GoogleAssets/WIREDUCTS/B25x80S-BU-R.jpg |  | Standard Slot Supplied with lid | /Electronics & Electrical/Electronic Components & Devices/Automation Control Components | http://www.altechcorp.com/HTML/Ducts-A.html | B25x80S/BU-R | http://www.altechcorp.com/PDFS/Splits/wire1.pdf |  |  |  |  | 8 lengths of 6 1/2' each |  |  |  | nominal size w x h (inches) | 1" x 3" | External Width inches (mm) | 1.14 (29) | External Height inches (mm) | 3.11 (79) | Color | Blue | Material | self extinguishing PVC | Service Teperature | +5° F to +140° F (-15° C to +60° C) | Standards | base slots to DIN 43659 | Flammability | UL94 V-O rated m aterial
Wire Ducts/ Standard Slot | http://www.altechcorp.com/GoogleAssets/WIREDUCTS/B25x100S-BU-R.jpg |  | Standard Slot Supplied with lid | /Electronics & Electrical/Electronic Components & Devices/Automation Control Components | http://www.altechcorp.com/HTML/Ducts-A.html | B25x100S/BU-R | http://www.altechcorp.com/PDFS/Splits/wire1.pdf |  |  |  |  | 8 lengths of 6 1/2' each |  |  |  | nominal size w x h (inches) | 1" x 4" | External Width inches (mm) | 1.18 (30) | External Height inches (mm) | 4.13 (105) | Color | Blue | Material | self extinguishing PVC | Service Teperature | +5° F to +140° F (-15° C to +60° C) | Standards | base slots to DIN 43659 | Flammability | UL94 V-O rated m aterial
Wire Ducts/ Standard Slot | http://www.altechcorp.com/GoogleAssets/WIREDUCTS/B40x60S-BU-R.jpg |  | Standard Slot Supplied with lid | /Electronics & Electrical/Electronic Components & Devices/Automation Control Components | http://www.altechcorp.com/HTML/Ducts-A.html | B40x60S/BU-R | http://www.altechcorp.com/PDFS/Splits/wire1.pdf |  |  |  |  | 8 lengths of 6 1/2' each |  |  |  | nominal size w x h (inches) | 1 1/2" x 2" | External Width inches (mm) | 1.61 (41) | External Height inches (mm) | 2.13 (54) | Color | Blue | Material | self extinguishing PVC | Service Teperature | +5° F to +140° F (-15° C to +60° C) | Standards | base slots to DIN 43659 | Flammability | UL94 V-O rated m aterial
Wire Ducts/ Standard Slot | http://www.altechcorp.com/GoogleAssets/WIREDUCTS/B40x80S-BU-R.jpg |  | Standard Slot Supplied with lid | /Electronics & Electrical/Electronic Components & Devices/Automation Control Components | http://www.altechcorp.com/HTML/Ducts-A.html | B40x80S/BU-R | http://www.altechcorp.com/PDFS/Splits/wire1.pdf |  |  |  |  | 8 lengths of 6 1/2' each |  |  |  | nominal size w x h (inches) | 1 1/2" x 3" | External Width inches (mm) | 1.54 (39) | External Height inches (mm) | 3.11 (79) | Color | Blue | Material | self extinguishing PVC | Service Teperature | +5° F to +140° F (-15° C to +60° C) | Standards | base slots to DIN 43659 | Flammability | UL94 V-O rated m aterial
Wire Ducts/ Standard Slot | http://www.altechcorp.com/GoogleAssets/WIREDUCTS/B40x100S-BU-R.jpg |  | Standard Slot Supplied with lid | /Electronics & Electrical/Electronic Components & Devices/Automation Control Components | http://www.altechcorp.com/HTML/Ducts-A.html | B40x100S/BU-R | http://www.altechcorp.com/PDFS/Splits/wire1.pdf |  |  |  |  | 8 lengths of 6 1/2' each |  |  |  | nominal size w x h (inches) | 1 1/2" x 4" | External Width inches (mm) | 1.69 (43) | External Height inches (mm) | 4.13 (105) | Color | Blue | Material | self extinguishing PVC | Service Teperature | +5° F to +140° F (-15° C to +60° C) | Standards | base slots to DIN 43659 | Flammability | UL94 V-O rated m aterial
Wire Ducts/ Standard Slot | http://www.altechcorp.com/GoogleAssets/WIREDUCTS/B60x60S-BU-R.jpg |  | Standard Slot Supplied with lid | /Electronics & Electrical/Electronic Components & Devices/Automation Control Components | http://www.altechcorp.com/HTML/Ducts-A.html | B60x60S/BU-R | http://www.altechcorp.com/PDFS/Splits/wire1.pdf |  |  |  |  | 8 lengths of 6 1/2' each |  |  |  | nominal size w x h (inches) | 2" x 2" | External Width inches (mm) | 2.13 (54) | External Height inches (mm) | 2.13 (54) | Color | Blue | Material | self extinguishing PVC | Service Teperature | +5° F to +140° F (-15° C to +60° C) | Standards | base slots to DIN 43659 | Flammability | UL94 V-O rated m aterial
Wire Ducts/ Standard Slot | http://www.altechcorp.com/GoogleAssets/WIREDUCTS/B60x80S-BU-R.jpg |  | Standard Slot Supplied with lid | /Electronics & Electrical/Electronic Components & Devices/Automation Control Components | http://www.altechcorp.com/HTML/Ducts-A.html | B60x80S/BU-R | http://www.altechcorp.com/PDFS/Splits/wire1.pdf |  |  |  |  | 8 lengths of 6 1/2' each |  |  |  | nominal size w x h (inches) | 2" x 3" | External Width inches (mm) | 2.17 (55) | External Height inches (mm) | 3.11 (79) | Color | Blue | Material | self extinguishing PVC | Service Teperature | +5° F to +140° F (-15° C to +60° C) | Standards | base slots to DIN 43659 | Flammability | UL94 V-O rated m aterial
Wire Ducts/ Standard Slot | http://www.altechcorp.com/GoogleAssets/WIREDUCTS/B80x80S-BU-R.jpg |  | Standard Slot Supplied with lid | /Electronics & Electrical/Electronic Components & Devices/Automation Control Components | http://www.altechcorp.com/HTML/Ducts-A.html | B80x80S/BU-R | http://www.altechcorp.com/PDFS/Splits/wire1.pdf |  |  |  |  | 8 lengths of 6 1/2' each |  |  |  | nominal size w x h (inches) | 3" x 3" | External Width inches (mm) | 3.15 (80) | External Height inches (mm) | 3.15 (80) | Color | Blue | Material | self extinguishing PVC | Service Teperature | +5° F to +140° F (-15° C to +60° C) | Standards | base slots to DIN 43659 | Flammability | UL94 V-O rated m aterial
Wire Ducts/ Standard Slot | http://www.altechcorp.com/GoogleAssets/WIREDUCTS/B80x100S-BU-R.jpg |  | Standard Slot Supplied with lid | /Electronics & Electrical/Electronic Components & Devices/Automation Control Components | http://www.altechcorp.com/HTML/Ducts-A.html | B80x100S/BU-R | http://www.altechcorp.com/PDFS/Splits/wire1.pdf |  |  |  |  | 4 lengths of 6 1/2' each |  |  |  | nominal size w x h (inches) | 3" x 4" | External Width inches (mm) | 3.15 (80) | External Height inches (mm) | 4.13 (105) | Color | Blue | Material | self extinguishing PVC | Service Teperature | +5° F to +140° F (-15° C to +60° C) | Standards | base slots to DIN 43659 | Flammability | UL94 V-O rated m aterial
Wire Ducts/ Standard Slot | http://www.altechcorp.com/GoogleAssets/WIREDUCTS/B100x80S-BU-R.jpg |  | Standard Slot Supplied with lid | /Electronics & Electrical/Electronic Components & Devices/Automation Control Components | http://www.altechcorp.com/HTML/Ducts-A.html | B100x80S/BU-R | http://www.altechcorp.com/PDFS/Splits/wire1.pdf |  |  |  |  | 4 lengths of 6 1/2' each |  |  |  | nominal size w x h (inches) | 4" x 3" | External Width inches (mm) | 4.21 (107) | External Height inches (mm) | 3.15 (80) | Color | Blue | Material | self extinguishing PVC | Service Teperature | +5° F to +140° F (-15° C to +60° C) | Standards | base slots to DIN 43659 | Flammability | UL94 V-O rated m aterial
Wire Ducts/ Standard Slot | http://www.altechcorp.com/GoogleAssets/WIREDUCTS/B100x100S-BU-R.jpg |  | Standard Slot Supplied with lid | /Electronics & Electrical/Electronic Components & Devices/Automation Control Components | http://www.altechcorp.com/HTML/Ducts-A.html | B100x100S/BU-R | http://www.altechcorp.com/PDFS/Splits/wire1.pdf |  |  |  |  | 4 lengths of 6 1/2' each |  |  |  | nominal size w x h (inches) | 4" x 4" | External Width inches (mm) | 4.21 (107) | External Height inches (mm) | 4.09 (104) | Color | Blue | Material | self extinguishing PVC | Service Teperature | +5° F to +140° F (-15° C to +60° C) | Standards | base slots to DIN 43659 | Flammability | UL94 V-O rated m aterial
Wire Ducts/ Thin Slot | http://www.altechcorp.com/GoogleAssets/WIREDUCTS/B25x40T-R.jpg |  | Thin Slot Supplied with lid | /Electronics & Electrical/Electronic Components & Devices/Automation Control Components | http://www.altechcorp.com/HTML/Ducts-A.html | B25x40T-R | http://www.altechcorp.com/PDFS/Splits/wire2.pdf |  |  |  |  | 12 lengths of 6 1/2' each |  |  |  | nominal size w x h (inches) | 1" x 1 1/2" | External Width inches (mm) | 1.14 (29) | External Height inches (mm) | 1.61(41) | Color | Gray | Material | self extinguishing PVC | Service Teperature | +5° F to +140° F (-15° C to +60° C) | Standards | base slots to DIN 43659 | Flammability | UL94 V-O rated m aterial
Wire Ducts/ Thin Slot | http://www.altechcorp.com/GoogleAssets/WIREDUCTS/B25x60T-R.jpg |  | Thin Slot Supplied with lid | /Electronics & Electrical/Electronic Components & Devices/Automation Control Components | http://www.altechcorp.com/HTML/Ducts-A.html | B25x60T-R | http://www.altechcorp.com/PDFS/Splits/wire2.pdf |  |  |  |  | 12 lengths of 6 1/2' each |  |  |  | nominal size w x h (inches) | 1" x 2" | External Width inches (mm) | 1.14 (29) | External Height inches (mm) | 2.13 (54) | Color | Gray | Material | self extinguishing PVC | Service Teperature | +5° F to +140° F (-15° C to +60° C) | Standards | base slots to DIN 43659 | Flammability | UL94 V-O rated m aterial
Wire Ducts/ Thin Slot | http://www.altechcorp.com/GoogleAssets/WIREDUCTS/B25x80T-R.jpg |  | Thin Slot Supplied with lid | /Electronics & Electrical/Electronic Components & Devices/Automation Control Components | http://www.altechcorp.com/HTML/Ducts-A.html | B25x80T-R | http://www.altechcorp.com/PDFS/Splits/wire2.pdf |  |  |  |  | 8 lengths of 6 1/2' each |  |  |  | nominal size w x h (inches) | 1" x 3" | External Width inches (mm) | 1.14 (29) | External Height inches (mm) | 3.11 (79) | Color | Gray | Material | self extinguishing PVC | Service Teperature | +5° F to +140° F (-15° C to +60° C) | Standards | base slots to DIN 43659 | Flammability | UL94 V-O rated m aterial
Wire Ducts/ Thin Slot | http://www.altechcorp.com/GoogleAssets/WIREDUCTS/B25x100T-R.jpg |  | Thin Slot Supplied with lid | /Electronics & Electrical/Electronic Components & Devices/Automation Control Components | http://www.altechcorp.com/HTML/Ducts-A.html | B25x100T-R | http://www.altechcorp.com/PDFS/Splits/wire2.pdf |  |  |  |  | 8 lengths of 6 1/2' each |  |  |  | nominal size w x h (inches) | 1" x 4" | External Width inches (mm) | 1.18 (30) | External Height inches (mm) | 4.13 (105) | Color | Gray | Material | self extinguishing PVC | Service Teperature | +5° F to +140° F (-15° C to +60° C) | Standards | base slots to DIN 43659 | Flammability | UL94 V-O rated m aterial
Wire Ducts/ Thin Slot | http://www.altechcorp.com/GoogleAssets/WIREDUCTS/B40x40T-R.jpg |  | Thin Slot Supplied with lid | /Electronics & Electrical/Electronic Components & Devices/Automation Control Components | http://www.altechcorp.com/HTML/Ducts-A.html | B40x40T-R | http://www.altechcorp.com/PDFS/Splits/wire2.pdf |  |  |  |  | 12 lengths of 6 1/2' each |  |  |  | nominal size w x h (inches) | 1 1/2" x 1 1/2" | External Width inches (mm) | 1.61 (41) | External Height inches (mm) | 1.61 (41) | Color | Gray | Material | self extinguishing PVC | Service Teperature | +5° F to +140° F (-15° C to +60° C) | Standards | base slots to DIN 43659 | Flammability | UL94 V-O rated m aterial
Wire Ducts/ Thin Slot | http://www.altechcorp.com/GoogleAssets/WIREDUCTS/B40x60T-R.jpg |  | Thin Slot Supplied with lid | /Electronics & Electrical/Electronic Components & Devices/Automation Control Components | http://www.altechcorp.com/HTML/Ducts-A.html | B40x60T-R | http://www.altechcorp.com/PDFS/Splits/wire2.pdf |  |  |  |  | 8 lengths of 6 1/2' each |  |  |  | nominal size w x h (inches) | 1 1/2" x 2" | External Width inches (mm) | 1.61 (41) | External Height inches (mm) | 2.13 (54) | Color | Gray | Material | self extinguishing PVC | Service Teperature | +5° F to +140° F (-15° C to +60° C) | Standards | base slots to DIN 43659 | Flammability | UL94 V-O rated m aterial
Wire Ducts/ Thin Slot | http://www.altechcorp.com/GoogleAssets/WIREDUCTS/B40x80T-R.jpg |  | Thin Slot Supplied with lid | /Electronics & Electrical/Electronic Components & Devices/Automation Control Components | http://www.altechcorp.com/HTML/Ducts-A.html | B40x80T-R | http://www.altechcorp.com/PDFS/Splits/wire2.pdf |  |  |  |  | 8 lengths of 6 1/2' each |  |  |  | nominal size w x h (inches) | 1 1/2" x 3" | External Width inches (mm) | 1.61 (41) | External Height inches (mm) | 3.11 (79) | Color | Gray | Material | self extinguishing PVC | Service Teperature | +5° F to +140° F (-15° C to +60° C) | Standards | base slots to DIN 43659 | Flammability | UL94 V-O rated m aterial
Wire Ducts/ Thin Slot | http://www.altechcorp.com/GoogleAssets/WIREDUCTS/B40x100T-R.jpg |  | Thin Slot Supplied with lid | /Electronics & Electrical/Electronic Components & Devices/Automation Control Components | http://www.altechcorp.com/HTML/Ducts-A.html | B40x100T-R | http://www.altechcorp.com/PDFS/Splits/wire2.pdf |  |  |  |  | 8 lengths of 6 1/2' each |  |  |  | nominal size w x h (inches) | 1 1/2" x 4" | External Width inches (mm) | 1.69 (43) | External Height inches (mm) | 4.13 (105) | Color | Gray | Material | self extinguishing PVC | Service Teperature | +5° F to +140° F (-15° C to +60° C) | Standards | base slots to DIN 43659 | Flammability | UL94 V-O rated m aterial
Wire Ducts/ Thin Slot | http://www.altechcorp.com/GoogleAssets/WIREDUCTS/B60x40T-R.jpg |  | Thin Slot Supplied with lid | /Electronics & Electrical/Electronic Components & Devices/Automation Control Components | http://www.altechcorp.com/HTML/Ducts-A.html | B60x40T-R | http://www.altechcorp.com/PDFS/Splits/wire2.pdf |  |  |  |  | 8 lengths of 6 1/2' each |  |  |  | nominal size w x h (inches) | 2" x 1 1/2" | External Width inches (mm) | 2.20 (56) | External Height inches (mm) | 1.61 (41) | Color | Gray | Material | self extinguishing PVC | Service Teperature | +5° F to +140° F (-15° C to +60° C) | Standards | base slots to DIN 43659 | Flammability | UL94 V-O rated m aterial
Wire Ducts/ Thin Slot | http://www.altechcorp.com/GoogleAssets/WIREDUCTS/B60x60T-R.jpg |  | Thin Slot Supplied with lid | /Electronics & Electrical/Electronic Components & Devices/Automation Control Components | http://www.altechcorp.com/HTML/Ducts-A.html | B60x60T-R | http://www.altechcorp.com/PDFS/Splits/wire2.pdf |  |  |  |  | 8 lengths of 6 1/2' each |  |  |  | nominal size w x h (inches) | 2" x 2" | External Width inches (mm) | 2.13 (54) | External Height inches (mm) | 2.13 (54) | Color | Gray | Material | self extinguishing PVC | Service Teperature | +5° F to +140° F (-15° C to +60° C) | Standards | base slots to DIN 43659 | Flammability | UL94 V-O rated m aterial
Wire Ducts/ Thin Slot | http://www.altechcorp.com/GoogleAssets/WIREDUCTS/B60x80T-R.jpg |  | Thin Slot Supplied with lid | /Electronics & Electrical/Electronic Components & Devices/Automation Control Components | http://www.altechcorp.com/HTML/Ducts-A.html | B60x80T-R | http://www.altechcorp.com/PDFS/Splits/wire2.pdf |  |  |  |  | 8 lengths of 6 1/2' each |  |  |  | nominal size w x h (inches) | 2" x 3" | External Width inches (mm) | 2.17 (55) | External Height inches (mm) | 3.11 (79) | Color | Gray | Material | self extinguishing PVC | Service Teperature | +5° F to +140° F (-15° C to +60° C) | Standards | base slots to DIN 43659 | Flammability | UL94 V-O rated m aterial
Wire Ducts/ Thin Slot | http://www.altechcorp.com/GoogleAssets/WIREDUCTS/B60x100T-R.jpg |  | Thin Slot Supplied with lid | /Electronics & Electrical/Electronic Components & Devices/Automation Control Components | http://www.altechcorp.com/HTML/Ducts-A.html | B60x100T-R | http://www.altechcorp.com/PDFS/Splits/wire2.pdf |  |  |  |  | 4 lengths of 6 1/2' each |  |  |  | nominal size w x h (inches) | 2" x 4" | External Width inches (mm) | 2.20 (56) | External Height inches (mm) | 4.13 (105) | Color | Gray | Material | self extinguishing PVC | Service Teperature | +5° F to +140° F (-15° C to +60° C) | Standards | base slots to DIN 43659 | Flammability | UL94 V-O rated m aterial
Wire Ducts/ Thin Slot | http://www.altechcorp.com/GoogleAssets/WIREDUCTS/B80x40T-R.jpg |  | Thin Slot Supplied with lid | /Electronics & Electrical/Electronic Components & Devices/Automation Control Components | http://www.altechcorp.com/HTML/Ducts-A.html | B80x40T-R | http://www.altechcorp.com/PDFS/Splits/wire2.pdf |  |  |  |  | 8 lengths of 6 1/2' each |  |  |  | nominal size w x h (inches) | 3" x 1 1/2" | External Width inches (mm) | 3.15 (80) | External Height inches (mm) | 1.61 (41) | Color | Gray | Material | self extinguishing PVC | Service Teperature | +5° F to +140° F (-15° C to +60° C) | Standards | base slots to DIN 43659 | Flammability | UL94 V-O rated m aterial
Wire Ducts/ Thin Slot | http://www.altechcorp.com/GoogleAssets/WIREDUCTS/B80x60T-R.jpg |  | Thin Slot Supplied with lid | /Electronics & Electrical/Electronic Components & Devices/Automation Control Components | http://www.altechcorp.com/HTML/Ducts-A.html | B80x60T-R | http://www.altechcorp.com/PDFS/Splits/wire2.pdf |  |  |  |  | 8 lengths of 6 1/2' each |  |  |  | nominal size w x h (inches) | 3" x 2" | External Width inches (mm) | 3.07 (78) | External Height inches (mm) | 2.13 (54) | Color | Gray | Material | self extinguishing PVC | Service Teperature | +5° F to +140° F (-15° C to +60° C) | Standards | base slots to DIN 43659 | Flammability | UL94 V-O rated m aterial
Wire Ducts/ Thin Slot | http://www.altechcorp.com/GoogleAssets/WIREDUCTS/B80x80T-R.jpg |  | Thin Slot Supplied with lid | /Electronics & Electrical/Electronic Components & Devices/Automation Control Components | http://www.altechcorp.com/HTML/Ducts-A.html | B80x80T-R | http://www.altechcorp.com/PDFS/Splits/wire2.pdf |  |  |  |  | 8 lengths of 6 1/2' each |  |  |  | nominal size w x h (inches) | 3" x 3" | External Width inches (mm) | 3.15 (80) | External Height inches (mm) | 3.15 (80) | Color | Gray | Material | self extinguishing PVC | Service Teperature | +5° F to +140° F (-15° C to +60° C) | Standards | base slots to DIN 43659 | Flammability | UL94 V-O rated m aterial
Wire Ducts/ Thin Slot | http://www.altechcorp.com/GoogleAssets/WIREDUCTS/B80x100T-R.jpg |  | Thin Slot Supplied with lid | /Electronics & Electrical/Electronic Components & Devices/Automation Control Components | http://www.altechcorp.com/HTML/Ducts-A.html | B80x100T-R | http://www.altechcorp.com/PDFS/Splits/wire2.pdf |  |  |  |  | 4 lengths of 6 1/2' each |  |  |  | nominal size w x h (inches) | 3" x 4" | External Width inches (mm) | 3.15 (80) | External Height inches (mm) | 4.13 (105) | Color | Gray | Material | self extinguishing PVC | Service Teperature | +5° F to +140° F (-15° C to +60° C) | Standards | base slots to DIN 43659 | Flammability | UL94 V-O rated m aterial
Wire Ducts/ Thin Slot | http://www.altechcorp.com/GoogleAssets/WIREDUCTS/B100x60T-R.jpg |  | Thin Slot Supplied with lid | /Electronics & Electrical/Electronic Components & Devices/Automation Control Components | http://www.altechcorp.com/HTML/Ducts-A.html | B100x60T-R | http://www.altechcorp.com/PDFS/Splits/wire2.pdf |  |  |  |  | 4 lengths of 6 1/2' each |  |  |  | nominal size w x h (inches) | 4" x 2" | External Width inches (mm) | 4.21 (107) | External Height inches (mm) | 2.13 (54) | Color | Gray | Material | self extinguishing PVC | Service Teperature | +5° F to +140° F (-15° C to +60° C) | Standards | base slots to DIN 43659 | Flammability | UL94 V-O rated m aterial
Wire Ducts/ Thin Slot | http://www.altechcorp.com/GoogleAssets/WIREDUCTS/B100x80T-R.jpg |  | Thin Slot Supplied with lid | /Electronics & Electrical/Electronic Components & Devices/Automation Control Components | http://www.altechcorp.com/HTML/Ducts-A.html | B100x80T-R | http://www.altechcorp.com/PDFS/Splits/wire2.pdf |  |  |  |  | 4 lengths of 6 1/2' each |  |  |  | nominal size w x h (inches) | 4" x 3" | External Width inches (mm) | 4.21 (107) | External Height inches (mm) | 3.15 (80) | Color | Gray | Material | self extinguishing PVC | Service Teperature | +5° F to +140° F (-15° C to +60° C) | Standards | base slots to DIN 43659 | Flammability | UL94 V-O rated m aterial
Wire Ducts/ Thin Slot | http://www.altechcorp.com/GoogleAssets/WIREDUCTS/B100x100T-R.jpg |  | Thin Slot Supplied with lid | /Electronics & Electrical/Electronic Components & Devices/Automation Control Components | http://www.altechcorp.com/HTML/Ducts-A.html | B100x100T-R | http://www.altechcorp.com/PDFS/Splits/wire2.pdf |  |  |  |  | 4 lengths of 6 1/2' each |  |  |  | nominal size w x h (inches) | 4" x 4" | External Width inches (mm) | 4.21 (107) | External Height inches (mm) | 4.09 (104) | Color | Gray | Material | self extinguishing PVC | Service Teperature | +5° F to +140° F (-15° C to +60° C) | Standards | base slots to DIN 43659 | Flammability | UL94 V-O rated m aterial
Wire Ducts/ Thin Slot | http://www.altechcorp.com/GoogleAssets/WIREDUCTS/B25x40T-W-R.jpg |  | Thin Slot Supplied with lid | /Electronics & Electrical/Electronic Components & Devices/Automation Control Components | http://www.altechcorp.com/HTML/Ducts-A.html | B25x40T/W-R | http://www.altechcorp.com/PDFS/Splits/wire2.pdf |  |  |  |  | 12 lengths of 6 1/2' each |  |  |  | nominal size w x h (inches) | 1" x 1 1/2" | External Width inches (mm) | 1.14 (29) | External Height inches (mm) | 1.61(41) | Color | White | Material | self extinguishing PVC | Service Teperature | +5° F to +140° F (-15° C to +60° C) | Standards | base slots to DIN 43659 | Flammability | UL94 V-O rated m aterial
Wire Ducts/ Thin Slot | http://www.altechcorp.com/GoogleAssets/WIREDUCTS/B25x60T-W-R.jpg |  | Thin Slot Supplied with lid | /Electronics & Electrical/Electronic Components & Devices/Automation Control Components | http://www.altechcorp.com/HTML/Ducts-A.html | B25x60T/W-R | http://www.altechcorp.com/PDFS/Splits/wire2.pdf |  |  |  |  | 12 lengths of 6 1/2' each |  |  |  | nominal size w x h (inches) | 1" x 2" | External Width inches (mm) | 1.14 (29) | External Height inches (mm) | 2.13 (54) | Color | White | Material | self extinguishing PVC | Service Teperature | +5° F to +140° F (-15° C to +60° C) | Standards | base slots to DIN 43659 | Flammability | UL94 V-O rated m aterial
Wire Ducts/ Thin Slot | http://www.altechcorp.com/GoogleAssets/WIREDUCTS/B25x80T-W-R.jpg |  | Thin Slot Supplied with lid | /Electronics & Electrical/Electronic Components & Devices/Automation Control Components | http://www.altechcorp.com/HTML/Ducts-A.html | B25x80T/W-R | http://www.altechcorp.com/PDFS/Splits/wire2.pdf |  |  |  |  | 8 lengths of 6 1/2' each |  |  |  | nominal size w x h (inches) | 1" x 3" | External Width inches (mm) | 1.14 (29) | External Height inches (mm) | 3.11 (79) | Color | White | Material | self extinguishing PVC | Service Teperature | +5° F to +140° F (-15° C to +60° C) | Standards | base slots to DIN 43659 | Flammability | UL94 V-O rated m aterial
Wire Ducts/ Thin Slot | http://www.altechcorp.com/GoogleAssets/WIREDUCTS/B25x100T-W-R.jpg |  | Thin Slot Supplied with lid | /Electronics & Electrical/Electronic Components & Devices/Automation Control Components | http://www.altechcorp.com/HTML/Ducts-A.html | B25x100T/W-R | http://www.altechcorp.com/PDFS/Splits/wire2.pdf |  |  |  |  | 8 lengths of 6 1/2' each |  |  |  | nominal size w x h (inches) | 1" x 4" | External Width inches (mm) | 1.18 (30) | External Height inches (mm) | 4.13 (105) | Color | White | Material | self extinguishing PVC | Service Teperature | +5° F to +140° F (-15° C to +60° C) | Standards | base slots to DIN 43659 | Flammability | UL94 V-O rated m aterial
Wire Ducts/ Thin Slot | http://www.altechcorp.com/GoogleAssets/WIREDUCTS/B40x40T-W-R.jpg |  | Thin Slot Supplied with lid | /Electronics & Electrical/Electronic Components & Devices/Automation Control Components | http://www.altechcorp.com/HTML/Ducts-A.html | B40x40T/W-R | http://www.altechcorp.com/PDFS/Splits/wire2.pdf |  |  |  |  | 12 lengths of 6 1/2' each |  |  |  | nominal size w x h (inches) | 1 1/2" x 1 1/2" | External Width inches (mm) | 1.61 (41) | External Height inches (mm) | 1.61 (41) | Color | White | Material | self extinguishing PVC | Service Teperature | +5° F to +140° F (-15° C to +60° C) | Standards | base slots to DIN 43659 | Flammability | UL94 V-O rated m aterial
Wire Ducts/ Thin Slot | http://www.altechcorp.com/GoogleAssets/WIREDUCTS/B40x60T-W-R.jpg |  | Thin Slot Supplied with lid | /Electronics & Electrical/Electronic Components & Devices/Automation Control Components | http://www.altechcorp.com/HTML/Ducts-A.html | B40x60T/W-R | http://www.altechcorp.com/PDFS/Splits/wire2.pdf |  |  |  |  | 8 lengths of 6 1/2' each |  |  |  | nominal size w x h (inches) | 1 1/2" x 2" | External Width inches (mm) | 1.61 (41) | External Height inches (mm) | 2.13 (54) | Color | White | Material | self extinguishing PVC | Service Teperature | +5° F to +140° F (-15° C to +60° C) | Standards | base slots to DIN 43659 | Flammability | UL94 V-O rated m aterial
Wire Ducts/ Thin Slot | http://www.altechcorp.com/GoogleAssets/WIREDUCTS/B40x80T-W-R.jpg |  | Thin Slot Supplied with lid | /Electronics & Electrical/Electronic Components & Devices/Automation Control Components | http://www.altechcorp.com/HTML/Ducts-A.html | B40x80T/W-R | http://www.altechcorp.com/PDFS/Splits/wire2.pdf |  |  |  |  | 8 lengths of 6 1/2' each |  |  |  | nominal size w x h (inches) | 1 1/2" x 3" | External Width inches (mm) | 1.61 (41) | External Height inches (mm) | 3.11 (79) | Color | White | Material | self extinguishing PVC | Service Teperature | +5° F to +140° F (-15° C to +60° C) | Standards | base slots to DIN 43659 | Flammability | UL94 V-O rated m aterial
Wire Ducts/ Thin Slot | http://www.altechcorp.com/GoogleAssets/WIREDUCTS/B40x100T-W-R.jpg |  | Thin Slot Supplied with lid | /Electronics & Electrical/Electronic Components & Devices/Automation Control Components | http://www.altechcorp.com/HTML/Ducts-A.html | B40x100T/W-R | http://www.altechcorp.com/PDFS/Splits/wire2.pdf |  |  |  |  | 8 lengths of 6 1/2' each |  |  |  | nominal size w x h (inches) | 1 1/2" x 4" | External Width inches (mm) | 1.69 (43) | External Height inches (mm) | 4.13 (105) | Color | White | Material | self extinguishing PVC | Service Teperature | +5° F to +140° F (-15° C to +60° C) | Standards | base slots to DIN 43659 | Flammability | UL94 V-O rated m aterial
Wire Ducts/ Thin Slot | http://www.altechcorp.com/GoogleAssets/WIREDUCTS/B60x40T-W-R.jpg |  | Thin Slot Supplied with lid | /Electronics & Electrical/Electronic Components & Devices/Automation Control Components | http://www.altechcorp.com/HTML/Ducts-A.html | B60x40T/W-R | http://www.altechcorp.com/PDFS/Splits/wire2.pdf |  |  |  |  | 8 lengths of 6 1/2' each |  |  |  | nominal size w x h (inches) | 2" x 1 1/2" | External Width inches (mm) | 2.20 (56) | External Height inches (mm) | 1.61 (41) | Color | White | Material | self extinguishing PVC | Service Teperature | +5° F to +140° F (-15° C to +60° C) | Standards | base slots to DIN 43659 | Flammability | UL94 V-O rated m aterial
Wire Ducts/ Thin Slot | http://www.altechcorp.com/GoogleAssets/WIREDUCTS/B60x60T-W-R.jpg |  | Thin Slot Supplied with lid | /Electronics & Electrical/Electronic Components & Devices/Automation Control Components | http://www.altechcorp.com/HTML/Ducts-A.html | B60x60T/W-R | http://www.altechcorp.com/PDFS/Splits/wire2.pdf |  |  |  |  | 8 lengths of 6 1/2' each |  |  |  | nominal size w x h (inches) | 2" x 2" | External Width inches (mm) | 2.13 (54) | External Height inches (mm) | 2.13 (54) | Color | White | Material | self extinguishing PVC | Service Teperature | +5° F to +140° F (-15° C to +60° C) | Standards | base slots to DIN 43659 | Flammability | UL94 V-O rated m aterial
Wire Ducts/ Thin Slot | http://www.altechcorp.com/GoogleAssets/WIREDUCTS/B60x80T-W-R.jpg |  | Thin Slot Supplied with lid | /Electronics & Electrical/Electronic Components & Devices/Automation Control Components | http://www.altechcorp.com/HTML/Ducts-A.html | B60x80T/W-R | http://www.altechcorp.com/PDFS/Splits/wire2.pdf |  |  |  |  | 8 lengths of 6 1/2' each |  |  |  | nominal size w x h (inches) | 2" x 3" | External Width inches (mm) | 2.17 (55) | External Height inches (mm) | 3.11 (79) | Color | White | Material | self extinguishing PVC | Service Teperature | +5° F to +140° F (-15° C to +60° C) | Standards | base slots to DIN 43659 | Flammability | UL94 V-O rated m aterial
Wire Ducts/ Thin Slot | http://www.altechcorp.com/GoogleAssets/WIREDUCTS/B60x100T-W-R.jpg |  | Thin Slot Supplied with lid | /Electronics & Electrical/Electronic Components & Devices/Automation Control Components | http://www.altechcorp.com/HTML/Ducts-A.html | B60x100T/W-R | http://www.altechcorp.com/PDFS/Splits/wire2.pdf |  |  |  |  | 4 lengths of 6 1/2' each |  |  |  | nominal size w x h (inches) | 2" x 4" | External Width inches (mm) | 2.20 (56) | External Height inches (mm) | 4.13 (105) | Color | White | Material | self extinguishing PVC | Service Teperature | +5° F to +140° F (-15° C to +60° C) | Standards | base slots to DIN 43659 | Flammability | UL94 V-O rated m aterial
Wire Ducts/ Thin Slot | http://www.altechcorp.com/GoogleAssets/WIREDUCTS/B80x40T-W-R.jpg |  | Thin Slot Supplied with lid | /Electronics & Electrical/Electronic Components & Devices/Automation Control Components | http://www.altechcorp.com/HTML/Ducts-A.html | B80x40T/W-R | http://www.altechcorp.com/PDFS/Splits/wire2.pdf |  |  |  |  | 8 lengths of 6 1/2' each |  |  |  | nominal size w x h (inches) | 3" x 1 1/2" | External Width inches (mm) | 3.15 (80) | External Height inches (mm) | 1.61 (41) | Color | White | Material | self extinguishing PVC | Service Teperature | +5° F to +140° F (-15° C to +60° C) | Standards | base slots to DIN 43659 | Flammability | UL94 V-O rated m aterial
Wire Ducts/ Thin Slot | http://www.altechcorp.com/GoogleAssets/WIREDUCTS/B80x60T-W-R.jpg |  | Thin Slot Supplied with lid | /Electronics & Electrical/Electronic Components & Devices/Automation Control Components | http://www.altechcorp.com/HTML/Ducts-A.html | B80x60T/W-R | http://www.altechcorp.com/PDFS/Splits/wire2.pdf |  |  |  |  | 8 lengths of 6 1/2' each |  |  |  | nominal size w x h (inches) | 3" x 2" | External Width inches (mm) | 3.07 (78) | External Height inches (mm) | 2.13 (54) | Color | White | Material | self extinguishing PVC | Service Teperature | +5° F to +140° F (-15° C to +60° C) | Standards | base slots to DIN 43659 | Flammability | UL94 V-O rated m aterial
Wire Ducts/ Thin Slot | http://www.altechcorp.com/GoogleAssets/WIREDUCTS/B80x80T-W-R.jpg |  | Thin Slot Supplied with lid | /Electronics & Electrical/Electronic Components & Devices/Automation Control Components | http://www.altechcorp.com/HTML/Ducts-A.html | B80x80T/W-R | http://www.altechcorp.com/PDFS/Splits/wire2.pdf |  |  |  |  | 8 lengths of 6 1/2' each |  |  |  | nominal size w x h (inches) | 3" x 3" | External Width inches (mm) | 3.15 (80) | External Height inches (mm) | 3.15 (80) | Color | White | Material | self extinguishing PVC | Service Teperature | +5° F to +140° F (-15° C to +60° C) | Standards | base slots to DIN 43659 | Flammability | UL94 V-O rated m aterial
Wire Ducts/ Thin Slot | http://www.altechcorp.com/GoogleAssets/WIREDUCTS/B80x100T-W-R.jpg |  | Thin Slot Supplied with lid | /Electronics & Electrical/Electronic Components & Devices/Automation Control Components | http://www.altechcorp.com/HTML/Ducts-A.html | B80x100T/W-R | http://www.altechcorp.com/PDFS/Splits/wire2.pdf |  |  |  |  | 4 lengths of 6 1/2' each |  |  |  | nominal size w x h (inches) | 3" x 4" | External Width inches (mm) | 3.15 (80) | External Height inches (mm) | 4.13 (105) | Color | White | Material | self extinguishing PVC | Service Teperature | +5° F to +140° F (-15° C to +60° C) | Standards | base slots to DIN 43659 | Flammability | UL94 V-O rated m aterial
Wire Ducts/ Thin Slot | http://www.altechcorp.com/GoogleAssets/WIREDUCTS/B100x60T-W-R.jpg |  | Thin Slot Supplied with lid | /Electronics & Electrical/Electronic Components & Devices/Automation Control Components | http://www.altechcorp.com/HTML/Ducts-A.html | B100x60T/W-R | http://www.altechcorp.com/PDFS/Splits/wire2.pdf |  |  |  |  | 4 lengths of 6 1/2' each |  |  |  | nominal size w x h (inches) | 4" x 2" | External Width inches (mm) | 4.21 (107) | External Height inches (mm) | 2.13 (54) | Color | White | Material | self extinguishing PVC | Service Teperature | +5° F to +140° F (-15° C to +60° C) | Standards | base slots to DIN 43659 | Flammability | UL94 V-O rated m aterial
Wire Ducts/ Thin Slot | http://www.altechcorp.com/GoogleAssets/WIREDUCTS/B100x80T-W-R.jpg |  | Thin Slot Supplied with lid | /Electronics & Electrical/Electronic Components & Devices/Automation Control Components | http://www.altechcorp.com/HTML/Ducts-A.html | B100x80T/W-R | http://www.altechcorp.com/PDFS/Splits/wire2.pdf |  |  |  |  | 4 lengths of 6 1/2' each |  |  |  | nominal size w x h (inches) | 4" x 3" | External Width inches (mm) | 4.21 (107) | External Height inches (mm) | 3.15 (80) | Color | White | Material | self extinguishing PVC | Service Teperature | +5° F to +140° F (-15° C to +60° C) | Standards | base slots to DIN 43659 | Flammability | UL94 V-O rated m aterial
Wire Ducts/ Thin Slot | http://www.altechcorp.com/GoogleAssets/WIREDUCTS/B100x100T-W-R.jpg |  | Thin Slot Supplied with lid | /Electronics & Electrical/Electronic Components & Devices/Automation Control Components | http://www.altechcorp.com/HTML/Ducts-A.html | B100x100T/W-R | http://www.altechcorp.com/PDFS/Splits/wire2.pdf |  |  |  |  | 4 lengths of 6 1/2' each |  |  |  | nominal size w x h (inches) | 4" x 4" | External Width inches (mm) | 4.21 (107) | External Height inches (mm) | 4.09 (104) | Color | White | Material | self extinguishing PVC | Service Teperature | +5° F to +140° F (-15° C to +60° C) | Standards | base slots to DIN 43659 | Flammability | UL94 V-O rated m aterial
Wire Ducts/ Thin Slot | http://www.altechcorp.com/GoogleAssets/WIREDUCTS/B25x40T-BL-R.jpg |  | Thin Slot Supplied with lid | /Electronics & Electrical/Electronic Components & Devices/Automation Control Components | http://www.altechcorp.com/HTML/Ducts-A.html | B25x40T/BL-R | http://www.altechcorp.com/PDFS/Splits/wire2.pdf |  |  |  |  | 12 lengths of 6 1/2' each |  |  |  | nominal size w x h (inches) | 1" x 1 1/2" | External Width inches (mm) | 1.14 (29) | External Height inches (mm) | 1.61(41) | Color | Black | Material | self extinguishing PVC | Service Teperature | +5° F to +140° F (-15° C to +60° C) | Standards | base slots to DIN 43659 | Flammability | UL94 V-O rated m aterial
Wire Ducts/ Thin Slot | http://www.altechcorp.com/GoogleAssets/WIREDUCTS/B25x60T-BL-R.jpg |  | Thin Slot Supplied with lid | /Electronics & Electrical/Electronic Components & Devices/Automation Control Components | http://www.altechcorp.com/HTML/Ducts-A.html | B25x60T/BL-R | http://www.altechcorp.com/PDFS/Splits/wire2.pdf |  |  |  |  | 12 lengths of 6 1/2' each |  |  |  | nominal size w x h (inches) | 1" x 2" | External Width inches (mm) | 1.14 (29) | External Height inches (mm) | 2.13 (54) | Color | Black | Material | self extinguishing PVC | Service Teperature | +5° F to +140° F (-15° C to +60° C) | Standards | base slots to DIN 43659 | Flammability | UL94 V-O rated m aterial
Wire Ducts/ Thin Slot | http://www.altechcorp.com/GoogleAssets/WIREDUCTS/B25x80T-BL-R.jpg |  | Thin Slot Supplied with lid | /Electronics & Electrical/Electronic Components & Devices/Automation Control Components | http://www.altechcorp.com/HTML/Ducts-A.html | B25x80T/BL-R | http://www.altechcorp.com/PDFS/Splits/wire2.pdf |  |  |  |  | 8 lengths of 6 1/2' each |  |  |  | nominal size w x h (inches) | 1" x 3" | External Width inches (mm) | 1.14 (29) | External Height inches (mm) | 3.11 (79) | Color | Black | Material | self extinguishing PVC | Service Teperature | +5° F to +140° F (-15° C to +60° C) | Standards | base slots to DIN 43659 | Flammability | UL94 V-O rated m aterial
Wire Ducts/ Thin Slot | http://www.altechcorp.com/GoogleAssets/WIREDUCTS/B25x100T-BL-R.jpg |  | Thin Slot Supplied with lid | /Electronics & Electrical/Electronic Components & Devices/Automation Control Components | http://www.altechcorp.com/HTML/Ducts-A.html | B25x100T/BL-R | http://www.altechcorp.com/PDFS/Splits/wire2.pdf |  |  |  |  | 8 lengths of 6 1/2' each |  |  |  | nominal size w x h (inches) | 1" x 4" | External Width inches (mm) | 1.18 (30) | External Height inches (mm) | 4.13 (105) | Color | Black | Material | self extinguishing PVC | Service Teperature | +5° F to +140° F (-15° C to +60° C) | Standards | base slots to DIN 43659 | Flammability | UL94 V-O rated m aterial
Wire Ducts/ Thin Slot | http://www.altechcorp.com/GoogleAssets/WIREDUCTS/B40x40T-BL-R.jpg |  | Thin Slot Supplied with lid | /Electronics & Electrical/Electronic Components & Devices/Automation Control Components | http://www.altechcorp.com/HTML/Ducts-A.html | B40x40T/BL-R | http://www.altechcorp.com/PDFS/Splits/wire2.pdf |  |  |  |  | 12 lengths of 6 1/2' each |  |  |  | nominal size w x h (inches) | 1 1/2" x 1 1/2" | External Width inches (mm) | 1.61 (41) | External Height inches (mm) | 1.61 (41) | Color | Black | Material | self extinguishing PVC | Service Teperature | +5° F to +140° F (-15° C to +60° C) | Standards | base slots to DIN 43659 | Flammability | UL94 V-O rated m aterial
Wire Ducts/ Thin Slot | http://www.altechcorp.com/GoogleAssets/WIREDUCTS/B40x60T-BL-R.jpg |  | Thin Slot Supplied with lid | /Electronics & Electrical/Electronic Components & Devices/Automation Control Components | http://www.altechcorp.com/HTML/Ducts-A.html | B40x60T/BL-R | http://www.altechcorp.com/PDFS/Splits/wire2.pdf |  |  |  |  | 8 lengths of 6 1/2' each |  |  |  | nominal size w x h (inches) | 1 1/2" x 2" | External Width inches (mm) | 1.61 (41) | External Height inches (mm) | 2.13 (54) | Color | Black | Material | self extinguishing PVC | Service Teperature | +5° F to +140° F (-15° C to +60° C) | Standards | base slots to DIN 43659 | Flammability | UL94 V-O rated m aterial
Wire Ducts/ Thin Slot | http://www.altechcorp.com/GoogleAssets/WIREDUCTS/B40x80T-BL-R.jpg |  | Thin Slot Supplied with lid | /Electronics & Electrical/Electronic Components & Devices/Automation Control Components | http://www.altechcorp.com/HTML/Ducts-A.html | B40x80T/BL-R | http://www.altechcorp.com/PDFS/Splits/wire2.pdf |  |  |  |  | 8 lengths of 6 1/2' each |  |  |  | nominal size w x h (inches) | 1 1/2" x 3" | External Width inches (mm) | 1.61 (41) | External Height inches (mm) | 3.11 (79) | Color | Black | Material | self extinguishing PVC | Service Teperature | +5° F to +140° F (-15° C to +60° C) | Standards | base slots to DIN 43659 | Flammability | UL94 V-O rated m aterial
Wire Ducts/ Thin Slot | http://www.altechcorp.com/GoogleAssets/WIREDUCTS/B40x100T-BL-R.jpg |  | Thin Slot Supplied with lid | /Electronics & Electrical/Electronic Components & Devices/Automation Control Components | http://www.altechcorp.com/HTML/Ducts-A.html | B40x100T/BL-R | http://www.altechcorp.com/PDFS/Splits/wire2.pdf |  |  |  |  | 8 lengths of 6 1/2' each |  |  |  | nominal size w x h (inches) | 1 1/2" x 4" | External Width inches (mm) | 1.69 (43) | External Height inches (mm) | 4.13 (105) | Color | Black | Material | self extinguishing PVC | Service Teperature | +5° F to +140° F (-15° C to +60° C) | Standards | base slots to DIN 43659 | Flammability | UL94 V-O rated m aterial
Wire Ducts/ Thin Slot | http://www.altechcorp.com/GoogleAssets/WIREDUCTS/B60x40T-BL-R.jpg |  | Thin Slot Supplied with lid | /Electronics & Electrical/Electronic Components & Devices/Automation Control Components | http://www.altechcorp.com/HTML/Ducts-A.html | B60x40T/BL-R | http://www.altechcorp.com/PDFS/Splits/wire2.pdf |  |  |  |  | 8 lengths of 6 1/2' each |  |  |  | nominal size w x h (inches) | 2" x 1 1/2" | External Width inches (mm) | 2.20 (56) | External Height inches (mm) | 1.61 (41) | Color | Black | Material | self extinguishing PVC | Service Teperature | +5° F to +140° F (-15° C to +60° C) | Standards | base slots to DIN 43659 | Flammability | UL94 V-O rated m aterial
Wire Ducts/ Thin Slot | http://www.altechcorp.com/GoogleAssets/WIREDUCTS/B60x60T-BL-R.jpg |  | Thin Slot Supplied with lid | /Electronics & Electrical/Electronic Components & Devices/Automation Control Components | http://www.altechcorp.com/HTML/Ducts-A.html | B60x60T/BL-R | http://www.altechcorp.com/PDFS/Splits/wire2.pdf |  |  |  |  | 8 lengths of 6 1/2' each |  |  |  | nominal size w x h (inches) | 2" x 2" | External Width inches (mm) | 2.13 (54) | External Height inches (mm) | 2.13 (54) | Color | Black | Material | self extinguishing PVC | Service Teperature | +5° F to +140° F (-15° C to +60° C) | Standards | base slots to DIN 43659 | Flammability | UL94 V-O rated m aterial
Wire Ducts/ Thin Slot | http://www.altechcorp.com/GoogleAssets/WIREDUCTS/B60x80T-BL-R.jpg |  | Thin Slot Supplied with lid | /Electronics & Electrical/Electronic Components & Devices/Automation Control Components | http://www.altechcorp.com/HTML/Ducts-A.html | B60x80T/BL-R | http://www.altechcorp.com/PDFS/Splits/wire2.pdf |  |  |  |  | 8 lengths of 6 1/2' each |  |  |  | nominal size w x h (inches) | 2" x 3" | External Width inches (mm) | 2.17 (55) | External Height inches (mm) | 3.11 (79) | Color | Black | Material | self extinguishing PVC | Service Teperature | +5° F to +140° F (-15° C to +60° C) | Standards | base slots to DIN 43659 | Flammability | UL94 V-O rated m aterial
Wire Ducts/ Thin Slot | http://www.altechcorp.com/GoogleAssets/WIREDUCTS/B60x100T-BL-R.jpg |  | Thin Slot Supplied with lid | /Electronics & Electrical/Electronic Components & Devices/Automation Control Components | http://www.altechcorp.com/HTML/Ducts-A.html | B60x100T/BL-R | http://www.altechcorp.com/PDFS/Splits/wire2.pdf |  |  |  |  | 4 lengths of 6 1/2' each |  |  |  | nominal size w x h (inches) | 2" x 4" | External Width inches (mm) | 2.20 (56) | External Height inches (mm) | 4.13 (105) | Color | Black | Material | self extinguishing PVC | Service Teperature | +5° F to +140° F (-15° C to +60° C) | Standards | base slots to DIN 43659 | Flammability | UL94 V-O rated m aterial
Wire Ducts/ Thin Slot | http://www.altechcorp.com/GoogleAssets/WIREDUCTS/B80x40T-BL-R.jpg |  | Thin Slot Supplied with lid | /Electronics & Electrical/Electronic Components & Devices/Automation Control Components | http://www.altechcorp.com/HTML/Ducts-A.html | B80x40T/BL-R | http://www.altechcorp.com/PDFS/Splits/wire2.pdf |  |  |  |  | 8 lengths of 6 1/2' each |  |  |  | nominal size w x h (inches) | 3" x 1 1/2" | External Width inches (mm) | 3.15 (80) | External Height inches (mm) | 1.61 (41) | Color | Black | Material | self extinguishing PVC | Service Teperature | +5° F to +140° F (-15° C to +60° C) | Standards | base slots to DIN 43659 | Flammability | UL94 V-O rated m aterial
Wire Ducts/ Thin Slot | http://www.altechcorp.com/GoogleAssets/WIREDUCTS/B80x60T-BL-R.jpg |  | Thin Slot Supplied with lid | /Electronics & Electrical/Electronic Components & Devices/Automation Control Components | http://www.altechcorp.com/HTML/Ducts-A.html | B80x60T/BL-R | http://www.altechcorp.com/PDFS/Splits/wire2.pdf |  |  |  |  | 8 lengths of 6 1/2' each |  |  |  | nominal size w x h (inches) | 3" x 2" | External Width inches (mm) | 3.07 (78) | External Height inches (mm) | 2.13 (54) | Color | Black | Material | self extinguishing PVC | Service Teperature | +5° F to +140° F (-15° C to +60° C) | Standards | base slots to DIN 43659 | Flammability | UL94 V-O rated m aterial
Wire Ducts/ Thin Slot | http://www.altechcorp.com/GoogleAssets/WIREDUCTS/B80x80T-BL-R.jpg |  | Thin Slot Supplied with lid | /Electronics & Electrical/Electronic Components & Devices/Automation Control Components | http://www.altechcorp.com/HTML/Ducts-A.html | B80x80T/BL-R | http://www.altechcorp.com/PDFS/Splits/wire2.pdf |  |  |  |  | 8 lengths of 6 1/2' each |  |  |  | nominal size w x h (inches) | 3" x 3" | External Width inches (mm) | 3.15 (80) | External Height inches (mm) | 3.15 (80) | Color | Black | Material | self extinguishing PVC | Service Teperature | +5° F to +140° F (-15° C to +60° C) | Standards | base slots to DIN 43659 | Flammability | UL94 V-O rated m aterial
Wire Ducts/ Thin Slot | http://www.altechcorp.com/GoogleAssets/WIREDUCTS/B80x100T-BL-R.jpg |  | Thin Slot Supplied with lid | /Electronics & Electrical/Electronic Components & Devices/Automation Control Components | http://www.altechcorp.com/HTML/Ducts-A.html | B80x100T/BL-R | http://www.altechcorp.com/PDFS/Splits/wire2.pdf |  |  |  |  | 4 lengths of 6 1/2' each |  |  |  | nominal size w x h (inches) | 3" x 4" | External Width inches (mm) | 3.15 (80) | External Height inches (mm) | 4.13 (105) | Color | Black | Material | self extinguishing PVC | Service Teperature | +5° F to +140° F (-15° C to +60° C) | Standards | base slots to DIN 43659 | Flammability | UL94 V-O rated m aterial
Wire Ducts/ Thin Slot | http://www.altechcorp.com/GoogleAssets/WIREDUCTS/B100x60T-BL-R.jpg |  | Thin Slot Supplied with lid | /Electronics & Electrical/Electronic Components & Devices/Automation Control Components | http://www.altechcorp.com/HTML/Ducts-A.html | B100x60T/BL-R | http://www.altechcorp.com/PDFS/Splits/wire2.pdf |  |  |  |  | 4 lengths of 6 1/2' each |  |  |  | nominal size w x h (inches) | 4" x 2" | External Width inches (mm) | 4.21 (107) | External Height inches (mm) | 2.13 (54) | Color | Black | Material | self extinguishing PVC | Service Teperature | +5° F to +140° F (-15° C to +60° C) | Standards | base slots to DIN 43659 | Flammability | UL94 V-O rated m aterial
Wire Ducts/ Thin Slot | http://www.altechcorp.com/GoogleAssets/WIREDUCTS/B100x80T-BL-R.jpg |  | Thin Slot Supplied with lid | /Electronics & Electrical/Electronic Components & Devices/Automation Control Components | http://www.altechcorp.com/HTML/Ducts-A.html | B100x80T/BL-R | http://www.altechcorp.com/PDFS/Splits/wire2.pdf |  |  |  |  | 4 lengths of 6 1/2' each |  |  |  | nominal size w x h (inches) | 4" x 3" | External Width inches (mm) | 4.21 (107) | External Height inches (mm) | 3.15 (80) | Color | Black | Material | self extinguishing PVC | Service Teperature | +5° F to +140° F (-15° C to +60° C) | Standards | base slots to DIN 43659 | Flammability | UL94 V-O rated m aterial
Wire Ducts/ Thin Slot | http://www.altechcorp.com/GoogleAssets/WIREDUCTS/B100x100T-BL-R.jpg |  | Thin Slot Supplied with lid | /Electronics & Electrical/Electronic Components & Devices/Automation Control Components | http://www.altechcorp.com/HTML/Ducts-A.html | B100x100T/BL-R | http://www.altechcorp.com/PDFS/Splits/wire2.pdf |  |  |  |  | 4 lengths of 6 1/2' each |  |  |  | nominal size w x h (inches) | 4" x 4" | External Width inches (mm) | 4.21 (107) | External Height inches (mm) | 4.09 (104) | Color | Black | Material | self extinguishing PVC | Service Teperature | +5° F to +140° F (-15° C to +60° C) | Standards | base slots to DIN 43659 | Flammability | UL94 V-O rated m aterial
Wire Ducts/ Unslotted | http://www.altechcorp.com/GoogleAssets/WIREDUCTS/B25x40US-R.jpg |  | Unslotted Supplied with lid | /Electronics & Electrical/Electronic Components & Devices/Automation Control Components | http://www.altechcorp.com/HTML/Ducts-A.html | B25x40US-R | http://www.altechcorp.com/PDFS/Splits/wire3.pdf |  |  |  |  | 12 lengths of 6 1/2' each |  |  |  | nominal size w x h (inches) | 1" x 1 1/2" | External Width inches (mm) | 1.14 (29) | External Height inches (mm) | 1.61 (41) | Color | Gray | Material | self extinguishing PVC | Service Teperature | +5° F to +140° F (-15° C to +60° C) | Standards | base slots to DIN 43659 | Flammability | UL94 V-O rated m aterial
Wire Ducts/ Unslotted | http://www.altechcorp.com/GoogleAssets/WIREDUCTS/B25x60US-R.jpg |  | Unslotted Supplied with lid | /Electronics & Electrical/Electronic Components & Devices/Automation Control Components | http://www.altechcorp.com/HTML/Ducts-A.html | B25x60US-R | http://www.altechcorp.com/PDFS/Splits/wire3.pdf |  |  |  |  | 12 lengths of 6 1/2' each |  |  |  | nominal size w x h (inches) | 1" x 2" | External Width inches (mm) | 1.14 (29) | External Height inches (mm) | 2.13 (54) | Color | Gray | Material | self extinguishing PVC | Service Teperature | +5° F to +140° F (-15° C to +60° C) | Standards | base slots to DIN 43659 | Flammability | UL94 V-O rated m aterial
Wire Ducts/ Unslotted | http://www.altechcorp.com/GoogleAssets/WIREDUCTS/B25x80US-R.jpg |  | Unslotted Supplied with lid | /Electronics & Electrical/Electronic Components & Devices/Automation Control Components | http://www.altechcorp.com/HTML/Ducts-A.html | B25x80US-R | http://www.altechcorp.com/PDFS/Splits/wire3.pdf |  |  |  |  | 8 lengths of 6 1/2' each |  |  |  | nominal size w x h (inches) | 1" x 3" | External Width inches (mm) | 1.14 (29) | External Height inches (mm) | 3.11 (79) | Color | Gray | Material | self extinguishing PVC | Service Teperature | +5° F to +140° F (-15° C to +60° C) | Standards | base slots to DIN 43659 | Flammability | UL94 V-O rated m aterial
Wire Ducts/ Unslotted | http://www.altechcorp.com/GoogleAssets/WIREDUCTS/B25x100US-R.jpg |  | Unslotted Supplied with lid | /Electronics & Electrical/Electronic Components & Devices/Automation Control Components | http://www.altechcorp.com/HTML/Ducts-A.html | B25x100US-R | http://www.altechcorp.com/PDFS/Splits/wire3.pdf |  |  |  |  | 8 lengths of 6 1/2' each |  |  |  | nominal size w x h (inches) | 1" x 4" | External Width inches (mm) | 1.18 (30) | External Height inches (mm) | 4.13 (105) | Color | Gray | Material | self extinguishing PVC | Service Teperature | +5° F to +140° F (-15° C to +60° C) | Standards | base slots to DIN 43659 | Flammability | UL94 V-O rated m aterial
Wire Ducts/ Unslotted | http://www.altechcorp.com/GoogleAssets/WIREDUCTS/B40x40US-R.jpg |  | Unslotted Supplied with lid | /Electronics & Electrical/Electronic Components & Devices/Automation Control Components | http://www.altechcorp.com/HTML/Ducts-A.html | B40x40US-R | http://www.altechcorp.com/PDFS/Splits/wire3.pdf |  |  |  |  | 12 lengths of 6 1/2' each |  |  |  | nominal size w x h (inches) | 1 1/2" x 1 1/2" | External Width inches (mm) | 1.61 (41) | External Height inches (mm) | 1.61 (41) | Color | Gray | Material | self extinguishing PVC | Service Teperature | +5° F to +140° F (-15° C to +60° C) | Standards | base slots to DIN 43659 | Flammability | UL94 V-O rated m aterial
Wire Ducts/ Unslotted | http://www.altechcorp.com/GoogleAssets/WIREDUCTS/B40x60US-R.jpg |  | Unslotted Supplied with lid | /Electronics & Electrical/Electronic Components & Devices/Automation Control Components | http://www.altechcorp.com/HTML/Ducts-A.html | B40x60US-R | http://www.altechcorp.com/PDFS/Splits/wire3.pdf |  |  |  |  | 8 lengths of 6 1/2' each |  |  |  | nominal size w x h (inches) | 1 1/2" x 2" | External Width inches (mm) | 1.61 (41 | External Height inches (mm) | 2.13 (54) | Color | Gray | Material | self extinguishing PVC | Service Teperature | +5° F to +140° F (-15° C to +60° C) | Standards | base slots to DIN 43659 | Flammability | UL94 V-O rated m aterial
Wire Ducts/ Unslotted | http://www.altechcorp.com/GoogleAssets/WIREDUCTS/B40x80US-R.jpg |  | Unslotted Supplied with lid | /Electronics & Electrical/Electronic Components & Devices/Automation Control Components | http://www.altechcorp.com/HTML/Ducts-A.html | B40x80US-R | http://www.altechcorp.com/PDFS/Splits/wire3.pdf |  |  |  |  | 8 lengths of 6 1/2' each |  |  |  | nominal size w x h (inches) | 1 1/2" x 3" | External Width inches (mm) | 1.54 (39) | External Height inches (mm) | 3.11 (79) | Color | Gray | Material | self extinguishing PVC | Service Teperature | +5° F to +140° F (-15° C to +60° C) | Standards | base slots to DIN 43659 | Flammability | UL94 V-O rated m aterial
Wire Ducts/ Unslotted | http://www.altechcorp.com/GoogleAssets/WIREDUCTS/B40x100US-R.jpg |  | Unslotted Supplied with lid | /Electronics & Electrical/Electronic Components & Devices/Automation Control Components | http://www.altechcorp.com/HTML/Ducts-A.html | B40x100US-R | http://www.altechcorp.com/PDFS/Splits/wire3.pdf |  |  |  |  | 8 lengths of 6 1/2' each |  |  |  | nominal size w x h (inches) | 1 1/2" x 4" | External Width inches (mm) | 1.69 (43) | External Height inches (mm) | 4.13 (105) | Color | Gray | Material | self extinguishing PVC | Service Teperature | +5° F to +140° F (-15° C to +60° C) | Standards | base slots to DIN 43659 | Flammability | UL94 V-O rated m aterial
Wire Ducts/ Unslotted | http://www.altechcorp.com/GoogleAssets/WIREDUCTS/B60x25US-R.jpg |  | Unslotted Supplied with lid | /Electronics & Electrical/Electronic Components & Devices/Automation Control Components | http://www.altechcorp.com/HTML/Ducts-A.html | B60x25US-R | http://www.altechcorp.com/PDFS/Splits/wire3.pdf |  |  |  |  | 12 lengths of 6 1/2' each |  |  |  | nominal size w x h (inches) | 2" x 1" | External Width inches (mm) | 2.13 (54) | External Height inches (mm) | 1.10 (28) | Color | Gray | Material | self extinguishing PVC | Service Teperature | +5° F to +140° F (-15° C to +60° C) | Standards | base slots to DIN 43659 | Flammability | UL94 V-O rated m aterial
Wire Ducts/ Unslotted | http://www.altechcorp.com/GoogleAssets/WIREDUCTS/B60x40US-R.jpg |  | Unslotted Supplied with lid | /Electronics & Electrical/Electronic Components & Devices/Automation Control Components | http://www.altechcorp.com/HTML/Ducts-A.html | B60x40US-R | http://www.altechcorp.com/PDFS/Splits/wire3.pdf |  |  |  |  | 8 lengths of 6 1/2' each |  |  |  | nominal size w x h (inches) | 2" x 1 1/2" | External Width inches (mm) | 2.13 (54) | External Height inches (mm) | 1.61 (41) | Color | Gray | Material | self extinguishing PVC | Service Teperature | +5° F to +140° F (-15° C to +60° C) | Standards | base slots to DIN 43659 | Flammability | UL94 V-O rated m aterial
Wire Ducts/ Unslotted | http://www.altechcorp.com/GoogleAssets/WIREDUCTS/B60x60US-R.jpg |  | Unslotted Supplied with lid | /Electronics & Electrical/Electronic Components & Devices/Automation Control Components | http://www.altechcorp.com/HTML/Ducts-A.html | B60x60US-R | http://www.altechcorp.com/PDFS/Splits/wire3.pdf |  |  |  |  | 8 lengths of 6 1/2' each |  |  |  | nominal size w x h (inches) | 2" x 2" | External Width inches (mm) | 2.13 (54) | External Height inches (mm) | 2.13 (54) | Color | Gray | Material | self extinguishing PVC | Service Teperature | +5° F to +140° F (-15° C to +60° C) | Standards | base slots to DIN 43659 | Flammability | UL94 V-O rated m aterial
Wire Ducts/ Unslotted | http://www.altechcorp.com/GoogleAssets/WIREDUCTS/B60x80US-R.jpg |  | Unslotted Supplied with lid | /Electronics & Electrical/Electronic Components & Devices/Automation Control Components | http://www.altechcorp.com/HTML/Ducts-A.html | B60x80US-R | http://www.altechcorp.com/PDFS/Splits/wire3.pdf |  |  |  |  | 8 lengths of 6 1/2' each |  |  |  | nominal size w x h (inches) | 2" x 3" | External Width inches (mm) | 2.17 (55) | External Height inches (mm) | 3.11 (79) | Color | Gray | Material | self extinguishing PVC | Service Teperature | +5° F to +140° F (-15° C to +60° C) | Standards | base slots to DIN 43659 | Flammability | UL94 V-O rated m aterial
Wire Ducts/ Unslotted | http://www.altechcorp.com/GoogleAssets/WIREDUCTS/B60x100US-R.jpg |  | Unslotted Supplied with lid | /Electronics & Electrical/Electronic Components & Devices/Automation Control Components | http://www.altechcorp.com/HTML/Ducts-A.html | B60x100US-R | http://www.altechcorp.com/PDFS/Splits/wire3.pdf |  |  |  |  | 4 lengths of 6 1/2' each |  |  |  | nominal size w x h (inches) | 2" x 4" | External Width inches (mm) | 2.20 (56) | External Height inches (mm) | 4.13 (105) | Color | Gray | Material | self extinguishing PVC | Service Teperature | +5° F to +140° F (-15° C to +60° C) | Standards | base slots to DIN 43659 | Flammability | UL94 V-O rated m aterial
Wire Ducts/ Unslotted | http://www.altechcorp.com/GoogleAssets/WIREDUCTS/B80x40US-R.jpg |  | Unslotted Supplied with lid | /Electronics & Electrical/Electronic Components & Devices/Automation Control Components | http://www.altechcorp.com/HTML/Ducts-A.html | B80x40US-R | http://www.altechcorp.com/PDFS/Splits/wire3.pdf |  |  |  |  | 8 lengths of 6 1/2' each |  |  |  | nominal size w x h (inches) | 3" x 1 1/2" | External Width inches (mm) | 3.15 (80) | External Height inches (mm) | 1.61 (41) | Color | Gray | Material | self extinguishing PVC | Service Teperature | +5° F to +140° F (-15° C to +60° C) | Standards | base slots to DIN 43659 | Flammability | UL94 V-O rated m aterial
Wire Ducts/ Unslotted | http://www.altechcorp.com/GoogleAssets/WIREDUCTS/B80x60US-R.jpg |  | Unslotted Supplied with lid | /Electronics & Electrical/Electronic Components & Devices/Automation Control Components | http://www.altechcorp.com/HTML/Ducts-A.html | B80x60US-R | http://www.altechcorp.com/PDFS/Splits/wire3.pdf |  |  |  |  | 8 lengths of 6 1/2' each |  |  |  | nominal size w x h (inches) | 3" x 2" | External Width inches (mm) | 3.07 (78) | External Height inches (mm) | 2.13 (54) | Color | Gray | Material | self extinguishing PVC | Service Teperature | +5° F to +140° F (-15° C to +60° C) | Standards | base slots to DIN 43659 | Flammability | UL94 V-O rated m aterial
Wire Ducts/ Unslotted | http://www.altechcorp.com/GoogleAssets/WIREDUCTS/B80x80US-R.jpg |  | Unslotted Supplied with lid | /Electronics & Electrical/Electronic Components & Devices/Automation Control Components | http://www.altechcorp.com/HTML/Ducts-A.html | B80x80US-R | http://www.altechcorp.com/PDFS/Splits/wire3.pdf |  |  |  |  | 8 lengths of 6 1/2' each |  |  |  | nominal size w x h (inches) | 3" x 3" | External Width inches (mm) | 3.15 (80) | External Height inches (mm) | 3.15 (80) | Color | Gray | Material | self extinguishing PVC | Service Teperature | +5° F to +140° F (-15° C to +60° C) | Standards | base slots to DIN 43659 | Flammability | UL94 V-O rated m aterial
Wire Ducts/ Unslotted | http://www.altechcorp.com/GoogleAssets/WIREDUCTS/B80x100US-R.jpg |  | Unslotted Supplied with lid | /Electronics & Electrical/Electronic Components & Devices/Automation Control Components | http://www.altechcorp.com/HTML/Ducts-A.html | B80x100US-R | http://www.altechcorp.com/PDFS/Splits/wire3.pdf |  |  |  |  | 4 lengths of 6 1/2' each |  |  |  | nominal size w x h (inches) | 3" x 4" | External Width inches (mm) | 3.15 (80) | External Height inches (mm) | 4.13 (105) | Color | Gray | Material | self extinguishing PVC | Service Teperature | +5° F to +140° F (-15° C to +60° C) | Standards | base slots to DIN 43659 | Flammability | UL94 V-O rated m aterial
Wire Ducts/ Unslotted | http://www.altechcorp.com/GoogleAssets/WIREDUCTS/B100x60US-R.jpg |  | Unslotted Supplied with lid | /Electronics & Electrical/Electronic Components & Devices/Automation Control Components | http://www.altechcorp.com/HTML/Ducts-A.html | B100x60US-R | http://www.altechcorp.com/PDFS/Splits/wire3.pdf |  |  |  |  | 4 lengths of 6 1/2' each |  |  |  | nominal size w x h (inches) | 4" x 2" | External Width inches (mm) | 4.21 (107) | External Height inches (mm) | 2.13 (54) | Color | Gray | Material | self extinguishing PVC | Service Teperature | +5° F to +140° F (-15° C to +60° C) | Standards | base slots to DIN 43659 | Flammability | UL94 V-O rated m aterial
Wire Ducts/ Unslotted | http://www.altechcorp.com/GoogleAssets/WIREDUCTS/B100x80US-R.jpg |  | Unslotted Supplied with lid | /Electronics & Electrical/Electronic Components & Devices/Automation Control Components | http://www.altechcorp.com/HTML/Ducts-A.html | B100x80US-R | http://www.altechcorp.com/PDFS/Splits/wire3.pdf |  |  |  |  | 4 lengths of 6 1/2' each |  |  |  | nominal size w x h (inches) | 4" x 3" | External Width inches (mm) | 4.21 (107) | External Height inches (mm) | 3.15 (80) | Color | Gray | Material | self extinguishing PVC | Service Teperature | +5° F to +140° F (-15° C to +60° C) | Standards | base slots to DIN 43659 | Flammability | UL94 V-O rated m aterial
Wire Ducts/ Unslotted | http://www.altechcorp.com/GoogleAssets/WIREDUCTS/B100x100US-R.jpg |  | Unslotted Supplied with lid | /Electronics & Electrical/Electronic Components & Devices/Automation Control Components | http://www.altechcorp.com/HTML/Ducts-A.html | B100x100US-R | http://www.altechcorp.com/PDFS/Splits/wire3.pdf |  |  |  |  | 4 lengths of 6 1/2' each |  |  |  | nominal size w x h (inches) | 4" x 4" | External Width inches (mm) | 4.21 (107) | External Height inches (mm) | 4.09 (104) | Color | Gray | Material | self extinguishing PVC | Service Teperature | +5° F to +140° F (-15° C to +60° C) | Standards | base slots to DIN 43659 | Flammability | UL94 V-O rated m aterial
Wire Ducts/ Unslotted | http://www.altechcorp.com/GoogleAssets/WIREDUCTS/B100x130US-R.jpg |  | Unslotted Supplied with lid | /Electronics & Electrical/Electronic Components & Devices/Automation Control Components | http://www.altechcorp.com/HTML/Ducts-A.html | B100x130US-R | http://www.altechcorp.com/PDFS/Splits/wire3.pdf |  |  |  |  | 4 lengths of 6 1/2' each |  |  |  | nominal size w x h (inches) | 4" x 5" | External Width inches (mm) | 4.21 (107) | External Height inches (mm) | 5.12 (130) | Color | Gray | Material | self extinguishing PVC | Service Teperature | +5° F to +140° F (-15° C to +60° C) | Standards | base slots to DIN 43659 | Flammability | UL94 V-O rated m aterial
Wire Ducts/ Unslotted | http://www.altechcorp.com/GoogleAssets/WIREDUCTS/B130x80US-R.jpg |  | Unslotted Supplied with lid | /Electronics & Electrical/Electronic Components & Devices/Automation Control Components | http://www.altechcorp.com/HTML/Ducts-A.html | B130x80US-R | http://www.altechcorp.com/PDFS/Splits/wire3.pdf |  |  |  |  | 4 lengths of 6 1/2' each |  |  |  | nominal size w x h (inches) | 5" x 3" | External Width inches (mm) | 5.16 (131) | External Height inches (mm) | 3.07 (78) | Color | Gray | Material | self extinguishing PVC | Service Teperature | +5° F to +140° F (-15° C to +60° C) | Standards | base slots to DIN 43659 | Flammability | UL94 V-O rated m aterial
Wire Ducts/ Unslotted | http://www.altechcorp.com/GoogleAssets/WIREDUCTS/B25x40US-W-R.jpg |  | Unslotted Supplied with lid | /Electronics & Electrical/Electronic Components & Devices/Automation Control Components | http://www.altechcorp.com/HTML/Ducts-A.html | B25x40US/W-R | http://www.altechcorp.com/PDFS/Splits/wire3.pdf |  |  |  |  | 12 lengths of 6 1/2' each |  |  |  | nominal size w x h (inches) | 1" x 1 1/2" | External Width inches (mm) | 1.14 (29) | External Height inches (mm) | 1.61 (41) | Color | White | Material | self extinguishing PVC | Service Teperature | +5° F to +140° F (-15° C to +60° C) | Standards | base slots to DIN 43659 | Flammability | UL94 V-O rated m aterial
Wire Ducts/ Unslotted | http://www.altechcorp.com/GoogleAssets/WIREDUCTS/B25x60US-W-R.jpg |  | Unslotted Supplied with lid | /Electronics & Electrical/Electronic Components & Devices/Automation Control Components | http://www.altechcorp.com/HTML/Ducts-A.html | B25x60US/W-R | http://www.altechcorp.com/PDFS/Splits/wire3.pdf |  |  |  |  | 12 lengths of 6 1/2' each |  |  |  | nominal size w x h (inches) | 1" x 2" | External Width inches (mm) | 1.14 (29) | External Height inches (mm) | 2.13 (54) | Color | White | Material | self extinguishing PVC | Service Teperature | +5° F to +140° F (-15° C to +60° C) | Standards | base slots to DIN 43659 | Flammability | UL94 V-O rated m aterial
Wire Ducts/ Unslotted | http://www.altechcorp.com/GoogleAssets/WIREDUCTS/B25x80US-W-R.jpg |  | Unslotted Supplied with lid | /Electronics & Electrical/Electronic Components & Devices/Automation Control Components | http://www.altechcorp.com/HTML/Ducts-A.html | B25x80US/W-R | http://www.altechcorp.com/PDFS/Splits/wire3.pdf |  |  |  |  | 8 lengths of 6 1/2' each |  |  |  | nominal size w x h (inches) | 1" x 3" | External Width inches (mm) | 1.14 (29) | External Height inches (mm) | 3.11 (79) | Color | White | Material | self extinguishing PVC | Service Teperature | +5° F to +140° F (-15° C to +60° C) | Standards | base slots to DIN 43659 | Flammability | UL94 V-O rated m aterial
Wire Ducts/ Unslotted | http://www.altechcorp.com/GoogleAssets/WIREDUCTS/B25x100US-W-R.jpg |  | Unslotted Supplied with lid | /Electronics & Electrical/Electronic Components & Devices/Automation Control Components | http://www.altechcorp.com/HTML/Ducts-A.html | B25x100US/W-R | http://www.altechcorp.com/PDFS/Splits/wire3.pdf |  |  |  |  | 8 lengths of 6 1/2' each |  |  |  | nominal size w x h (inches) | 1" x 4" | External Width inches (mm) | 1.18 (30) | External Height inches (mm) | 4.13 (105) | Color | White | Material | self extinguishing PVC | Service Teperature | +5° F to +140° F (-15° C to +60° C) | Standards | base slots to DIN 43659 | Flammability | UL94 V-O rated m aterial
Wire Ducts/ Unslotted | http://www.altechcorp.com/GoogleAssets/WIREDUCTS/B40x40US-W-R.jpg |  | Unslotted Supplied with lid | /Electronics & Electrical/Electronic Components & Devices/Automation Control Components | http://www.altechcorp.com/HTML/Ducts-A.html | B40x40US/W-R | http://www.altechcorp.com/PDFS/Splits/wire3.pdf |  |  |  |  | 12 lengths of 6 1/2' each |  |  |  | nominal size w x h (inches) | 1 1/2" x 1 1/2" | External Width inches (mm) | 1.61 (41) | External Height inches (mm) | 1.61 (41) | Color | White | Material | self extinguishing PVC | Service Teperature | +5° F to +140° F (-15° C to +60° C) | Standards | base slots to DIN 43659 | Flammability | UL94 V-O rated m aterial
Wire Ducts/ Unslotted | http://www.altechcorp.com/GoogleAssets/WIREDUCTS/B40x60US-W-R.jpg |  | Unslotted Supplied with lid | /Electronics & Electrical/Electronic Components & Devices/Automation Control Components | http://www.altechcorp.com/HTML/Ducts-A.html | B40x60US/W-R | http://www.altechcorp.com/PDFS/Splits/wire3.pdf |  |  |  |  | 8 lengths of 6 1/2' each |  |  |  | nominal size w x h (inches) | 1 1/2" x 2" | External Width inches (mm) | 1.61 (41 | External Height inches (mm) | 2.13 (54) | Color | White | Material | self extinguishing PVC | Service Teperature | +5° F to +140° F (-15° C to +60° C) | Standards | base slots to DIN 43659 | Flammability | UL94 V-O rated m aterial
Wire Ducts/ Unslotted | http://www.altechcorp.com/GoogleAssets/WIREDUCTS/B40x80US-W-R.jpg |  | Unslotted Supplied with lid | /Electronics & Electrical/Electronic Components & Devices/Automation Control Components | http://www.altechcorp.com/HTML/Ducts-A.html | B40x80US/W-R | http://www.altechcorp.com/PDFS/Splits/wire3.pdf |  |  |  |  | 8 lengths of 6 1/2' each |  |  |  | nominal size w x h (inches) | 1 1/2" x 3" | External Width inches (mm) | 1.54 (39) | External Height inches (mm) | 3.11 (79) | Color | White | Material | self extinguishing PVC | Service Teperature | +5° F to +140° F (-15° C to +60° C) | Standards | base slots to DIN 43659 | Flammability | UL94 V-O rated m aterial
Wire Ducts/ Unslotted | http://www.altechcorp.com/GoogleAssets/WIREDUCTS/B40x100US-W-R.jpg |  | Unslotted Supplied with lid | /Electronics & Electrical/Electronic Components & Devices/Automation Control Components | http://www.altechcorp.com/HTML/Ducts-A.html | B40x100US/W-R | http://www.altechcorp.com/PDFS/Splits/wire3.pdf |  |  |  |  | 8 lengths of 6 1/2' each |  |  |  | nominal size w x h (inches) | 1 1/2" x 4" | External Width inches (mm) | 1.69 (43) | External Height inches (mm) | 4.13 (105) | Color | White | Material | self extinguishing PVC | Service Teperature | +5° F to +140° F (-15° C to +60° C) | Standards | base slots to DIN 43659 | Flammability | UL94 V-O rated m aterial
Wire Ducts/ Unslotted | http://www.altechcorp.com/GoogleAssets/WIREDUCTS/B60x25US-W-R.jpg |  | Unslotted Supplied with lid | /Electronics & Electrical/Electronic Components & Devices/Automation Control Components | http://www.altechcorp.com/HTML/Ducts-A.html | B60x25US/W-R | http://www.altechcorp.com/PDFS/Splits/wire3.pdf |  |  |  |  | 12 lengths of 6 1/2' each |  |  |  | nominal size w x h (inches) | 2" x 1" | External Width inches (mm) | 2.13 (54) | External Height inches (mm) | 1.10 (28) | Color | White | Material | self extinguishing PVC | Service Teperature | +5° F to +140° F (-15° C to +60° C) | Standards | base slots to DIN 43659 | Flammability | UL94 V-O rated m aterial
Wire Ducts/ Unslotted | http://www.altechcorp.com/GoogleAssets/WIREDUCTS/B60x40US-W-R.jpg |  | Unslotted Supplied with lid | /Electronics & Electrical/Electronic Components & Devices/Automation Control Components | http://www.altechcorp.com/HTML/Ducts-A.html | B60x40US/W-R | http://www.altechcorp.com/PDFS/Splits/wire3.pdf |  |  |  |  | 8 lengths of 6 1/2' each |  |  |  | nominal size w x h (inches) | 2" x 1 1/2" | External Width inches (mm) | 2.13 (54) | External Height inches (mm) | 1.61 (41) | Color | White | Material | self extinguishing PVC | Service Teperature | +5° F to +140° F (-15° C to +60° C) | Standards | base slots to DIN 43659 | Flammability | UL94 V-O rated m aterial
Wire Ducts/ Unslotted | http://www.altechcorp.com/GoogleAssets/WIREDUCTS/B60x60US-W-R.jpg |  | Unslotted Supplied with lid | /Electronics & Electrical/Electronic Components & Devices/Automation Control Components | http://www.altechcorp.com/HTML/Ducts-A.html | B60x60US/W-R | http://www.altechcorp.com/PDFS/Splits/wire3.pdf |  |  |  |  | 8 lengths of 6 1/2' each |  |  |  | nominal size w x h (inches) | 2" x 2" | External Width inches (mm) | 2.13 (54) | External Height inches (mm) | 2.13 (54) | Color | White | Material | self extinguishing PVC | Service Teperature | +5° F to +140° F (-15° C to +60° C) | Standards | base slots to DIN 43659 | Flammability | UL94 V-O rated m aterial
Wire Ducts/ Unslotted | http://www.altechcorp.com/GoogleAssets/WIREDUCTS/B60x80US-W-R.jpg |  | Unslotted Supplied with lid | /Electronics & Electrical/Electronic Components & Devices/Automation Control Components | http://www.altechcorp.com/HTML/Ducts-A.html | B60x80US/W-R | http://www.altechcorp.com/PDFS/Splits/wire3.pdf |  |  |  |  | 8 lengths of 6 1/2' each |  |  |  | nominal size w x h (inches) | 2" x 3" | External Width inches (mm) | 2.17 (55) | External Height inches (mm) | 3.11 (79) | Color | White | Material | self extinguishing PVC | Service Teperature | +5° F to +140° F (-15° C to +60° C) | Standards | base slots to DIN 43659 | Flammability | UL94 V-O rated m aterial
Wire Ducts/ Unslotted | http://www.altechcorp.com/GoogleAssets/WIREDUCTS/B60x100US-W-R.jpg |  | Unslotted Supplied with lid | /Electronics & Electrical/Electronic Components & Devices/Automation Control Components | http://www.altechcorp.com/HTML/Ducts-A.html | B60x100US/W-R | http://www.altechcorp.com/PDFS/Splits/wire3.pdf |  |  |  |  | 4 lengths of 6 1/2' each |  |  |  | nominal size w x h (inches) | 2" x 4" | External Width inches (mm) | 2.20 (56) | External Height inches (mm) | 4.13 (105) | Color | White | Material | self extinguishing PVC | Service Teperature | +5° F to +140° F (-15° C to +60° C) | Standards | base slots to DIN 43659 | Flammability | UL94 V-O rated m aterial
Wire Ducts/ Unslotted | http://www.altechcorp.com/GoogleAssets/WIREDUCTS/B80x40US-W-R.jpg |  | Unslotted Supplied with lid | /Electronics & Electrical/Electronic Components & Devices/Automation Control Components | http://www.altechcorp.com/HTML/Ducts-A.html | B80x40US/W-R | http://www.altechcorp.com/PDFS/Splits/wire3.pdf |  |  |  |  | 8 lengths of 6 1/2' each |  |  |  | nominal size w x h (inches) | 3" x 1 1/2" | External Width inches (mm) | 3.15 (80) | External Height inches (mm) | 1.61 (41) | Color | White | Material | self extinguishing PVC | Service Teperature | +5° F to +140° F (-15° C to +60° C) | Standards | base slots to DIN 43659 | Flammability | UL94 V-O rated m aterial
Wire Ducts/ Unslotted | http://www.altechcorp.com/GoogleAssets/WIREDUCTS/B80x60US-W-R.jpg |  | Unslotted Supplied with lid | /Electronics & Electrical/Electronic Components & Devices/Automation Control Components | http://www.altechcorp.com/HTML/Ducts-A.html | B80x60US/W-R | http://www.altechcorp.com/PDFS/Splits/wire3.pdf |  |  |  |  | 8 lengths of 6 1/2' each |  |  |  | nominal size w x h (inches) | 3" x 2" | External Width inches (mm) | 3.07 (78) | External Height inches (mm) | 2.13 (54) | Color | White | Material | self extinguishing PVC | Service Teperature | +5° F to +140° F (-15° C to +60° C) | Standards | base slots to DIN 43659 | Flammability | UL94 V-O rated m aterial
Wire Ducts/ Unslotted | http://www.altechcorp.com/GoogleAssets/WIREDUCTS/B80x80US-W-R.jpg |  | Unslotted Supplied with lid | /Electronics & Electrical/Electronic Components & Devices/Automation Control Components | http://www.altechcorp.com/HTML/Ducts-A.html | B80x80US/W-R | http://www.altechcorp.com/PDFS/Splits/wire3.pdf |  |  |  |  | 8 lengths of 6 1/2' each |  |  |  | nominal size w x h (inches) | 3" x 3" | External Width inches (mm) | 3.15 (80) | External Height inches (mm) | 3.15 (80) | Color | White | Material | self extinguishing PVC | Service Teperature | +5° F to +140° F (-15° C to +60° C) | Standards | base slots to DIN 43659 | Flammability | UL94 V-O rated m aterial
Wire Ducts/ Unslotted | http://www.altechcorp.com/GoogleAssets/WIREDUCTS/B80x100US-W-R.jpg |  | Unslotted Supplied with lid | /Electronics & Electrical/Electronic Components & Devices/Automation Control Components | http://www.altechcorp.com/HTML/Ducts-A.html | B80x100US/W-R | http://www.altechcorp.com/PDFS/Splits/wire3.pdf |  |  |  |  | 4 lengths of 6 1/2' each |  |  |  | nominal size w x h (inches) | 3" x 4" | External Width inches (mm) | 3.15 (80) | External Height inches (mm) | 4.13 (105) | Color | White | Material | self extinguishing PVC | Service Teperature | +5° F to +140° F (-15° C to +60° C) | Standards | base slots to DIN 43659 | Flammability | UL94 V-O rated m aterial
Wire Ducts/ Unslotted | http://www.altechcorp.com/GoogleAssets/WIREDUCTS/B100x60US-W-R.jpg |  | Unslotted Supplied with lid | /Electronics & Electrical/Electronic Components & Devices/Automation Control Components | http://www.altechcorp.com/HTML/Ducts-A.html | B100x60US/W-R | http://www.altechcorp.com/PDFS/Splits/wire3.pdf |  |  |  |  | 4 lengths of 6 1/2' each |  |  |  | nominal size w x h (inches) | 4" x 2" | External Width inches (mm) | 4.21 (107) | External Height inches (mm) | 2.13 (54) | Color | White | Material | self extinguishing PVC | Service Teperature | +5° F to +140° F (-15° C to +60° C) | Standards | base slots to DIN 43659 | Flammability | UL94 V-O rated m aterial
Wire Ducts/ Unslotted | http://www.altechcorp.com/GoogleAssets/WIREDUCTS/B100x80US-W-R.jpg |  | Unslotted Supplied with lid | /Electronics & Electrical/Electronic Components & Devices/Automation Control Components | http://www.altechcorp.com/HTML/Ducts-A.html | B100x80US/W-R | http://www.altechcorp.com/PDFS/Splits/wire3.pdf |  |  |  |  | 4 lengths of 6 1/2' each |  |  |  | nominal size w x h (inches) | 4" x 3" | External Width inches (mm) | 4.21 (107) | External Height inches (mm) | 3.15 (80) | Color | White | Material | self extinguishing PVC | Service Teperature | +5° F to +140° F (-15° C to +60° C) | Standards | base slots to DIN 43659 | Flammability | UL94 V-O rated m aterial
Wire Ducts/ Unslotted | http://www.altechcorp.com/GoogleAssets/WIREDUCTS/B100x100US-W-R.jpg |  | Unslotted Supplied with lid | /Electronics & Electrical/Electronic Components & Devices/Automation Control Components | http://www.altechcorp.com/HTML/Ducts-A.html | B100x100US/W-R | http://www.altechcorp.com/PDFS/Splits/wire3.pdf |  |  |  |  | 4 lengths of 6 1/2' each |  |  |  | nominal size w x h (inches) | 4" x 4" | External Width inches (mm) | 4.21 (107) | External Height inches (mm) | 4.09 (104) | Color | White | Material | self extinguishing PVC | Service Teperature | +5° F to +140° F (-15° C to +60° C) | Standards | base slots to DIN 43659 | Flammability | UL94 V-O rated m aterial
Wire Ducts/ Unslotted | http://www.altechcorp.com/GoogleAssets/WIREDUCTS/B100x130US-W-R.jpg |  | Unslotted Supplied with lid | /Electronics & Electrical/Electronic Components & Devices/Automation Control Components | http://www.altechcorp.com/HTML/Ducts-A.html | B100x130US/W-R | http://www.altechcorp.com/PDFS/Splits/wire3.pdf |  |  |  |  | 4 lengths of 6 1/2' each |  |  |  | nominal size w x h (inches) | 4" x 5" | External Width inches (mm) | 4.21 (107) | External Height inches (mm) | 5.12 (130) | Color | White | Material | self extinguishing PVC | Service Teperature | +5° F to +140° F (-15° C to +60° C) | Standards | base slots to DIN 43659 | Flammability | UL94 V-O rated m aterial
Wire Ducts/ Unslotted | http://www.altechcorp.com/GoogleAssets/WIREDUCTS/B130x80US-W-R.jpg |  | Unslotted Supplied with lid | /Electronics & Electrical/Electronic Components & Devices/Automation Control Components | http://www.altechcorp.com/HTML/Ducts-A.html | B130x80US/W-R | http://www.altechcorp.com/PDFS/Splits/wire3.pdf |  |  |  |  | 4 lengths of 6 1/2' each |  |  |  | nominal size w x h (inches) | 5" x 3" | External Width inches (mm) | 5.16 (131) | External Height inches (mm) | 3.07 (78) | Color | White | Material | self extinguishing PVC | Service Teperature | +5° F to +140° F (-15° C to +60° C) | Standards | base slots to DIN 43659 | Flammability | UL94 V-O rated m aterial
Wire Ducts/ Unslotted | http://www.altechcorp.com/GoogleAssets/WIREDUCTS/B25x40US-BL-R.jpg |  | Unslotted Supplied with lid | /Electronics & Electrical/Electronic Components & Devices/Automation Control Components | http://www.altechcorp.com/HTML/Ducts-A.html | B25x40US/BL-R | http://www.altechcorp.com/PDFS/Splits/wire3.pdf |  |  |  |  | 12 lengths of 6 1/2' each |  |  |  | nominal size w x h (inches) | 1" x 1 1/2" | External Width inches (mm) | 1.14 (29) | External Height inches (mm) | 1.61 (41) | Color | Black | Material | self extinguishing PVC | Service Teperature | +5° F to +140° F (-15° C to +60° C) | Standards | base slots to DIN 43659 | Flammability | UL94 V-O rated m aterial
Wire Ducts/ Unslotted | http://www.altechcorp.com/GoogleAssets/WIREDUCTS/B25x60US-BL-R.jpg |  | Unslotted Supplied with lid | /Electronics & Electrical/Electronic Components & Devices/Automation Control Components | http://www.altechcorp.com/HTML/Ducts-A.html | B25x60US/BL-R | http://www.altechcorp.com/PDFS/Splits/wire3.pdf |  |  |  |  | 12 lengths of 6 1/2' each |  |  |  | nominal size w x h (inches) | 1" x 2" | External Width inches (mm) | 1.14 (29) | External Height inches (mm) | 2.13 (54) | Color | Black | Material | self extinguishing PVC | Service Teperature | +5° F to +140° F (-15° C to +60° C) | Standards | base slots to DIN 43659 | Flammability | UL94 V-O rated m aterial
Wire Ducts/ Unslotted | http://www.altechcorp.com/GoogleAssets/WIREDUCTS/B25x80US-BL-R.jpg |  | Unslotted Supplied with lid | /Electronics & Electrical/Electronic Components & Devices/Automation Control Components | http://www.altechcorp.com/HTML/Ducts-A.html | B25x80US/BL-R | http://www.altechcorp.com/PDFS/Splits/wire3.pdf |  |  |  |  | 8 lengths of 6 1/2' each |  |  |  | nominal size w x h (inches) | 1" x 3" | External Width inches (mm) | 1.14 (29) | External Height inches (mm) | 3.11 (79) | Color | Black | Material | self extinguishing PVC | Service Teperature | +5° F to +140° F (-15° C to +60° C) | Standards | base slots to DIN 43659 | Flammability | UL94 V-O rated m aterial
Wire Ducts/ Unslotted | http://www.altechcorp.com/GoogleAssets/WIREDUCTS/B25x100US-BL-R.jpg |  | Unslotted Supplied with lid | /Electronics & Electrical/Electronic Components & Devices/Automation Control Components | http://www.altechcorp.com/HTML/Ducts-A.html | B25x100US/BL-R | http://www.altechcorp.com/PDFS/Splits/wire3.pdf |  |  |  |  | 8 lengths of 6 1/2' each |  |  |  | nominal size w x h (inches) | 1" x 4" | External Width inches (mm) | 1.18 (30) | External Height inches (mm) | 4.13 (105) | Color | Black | Material | self extinguishing PVC | Service Teperature | +5° F to +140° F (-15° C to +60° C) | Standards | base slots to DIN 43659 | Flammability | UL94 V-O rated m aterial
Wire Ducts/ Unslotted | http://www.altechcorp.com/GoogleAssets/WIREDUCTS/B40x40US-BL-R.jpg |  | Unslotted Supplied with lid | /Electronics & Electrical/Electronic Components & Devices/Automation Control Components | http://www.altechcorp.com/HTML/Ducts-A.html | B40x40US/BL-R | http://www.altechcorp.com/PDFS/Splits/wire3.pdf |  |  |  |  | 12 lengths of 6 1/2' each |  |  |  | nominal size w x h (inches) | 1 1/2" x 1 1/2" | External Width inches (mm) | 1.61 (41) | External Height inches (mm) | 1.61 (41) | Color | Black | Material | self extinguishing PVC | Service Teperature | +5° F to +140° F (-15° C to +60° C) | Standards | base slots to DIN 43659 | Flammability | UL94 V-O rated m aterial
Wire Ducts/ Unslotted | http://www.altechcorp.com/GoogleAssets/WIREDUCTS/B40x60US-BL-R.jpg |  | Unslotted Supplied with lid | /Electronics & Electrical/Electronic Components & Devices/Automation Control Components | http://www.altechcorp.com/HTML/Ducts-A.html | B40x60US/BL-R | http://www.altechcorp.com/PDFS/Splits/wire3.pdf |  |  |  |  | 8 lengths of 6 1/2' each |  |  |  | nominal size w x h (inches) | 1 1/2" x 2" | External Width inches (mm) | 1.61 (41 | External Height inches (mm) | 2.13 (54) | Color | Black | Material | self extinguishing PVC | Service Teperature | +5° F to +140° F (-15° C to +60° C) | Standards | base slots to DIN 43659 | Flammability | UL94 V-O rated m aterial
Wire Ducts/ Unslotted | http://www.altechcorp.com/GoogleAssets/WIREDUCTS/B40x80US-BL-R.jpg |  | Unslotted Supplied with lid | /Electronics & Electrical/Electronic Components & Devices/Automation Control Components | http://www.altechcorp.com/HTML/Ducts-A.html | B40x80US/BL-R | http://www.altechcorp.com/PDFS/Splits/wire3.pdf |  |  |  |  | 8 lengths of 6 1/2' each |  |  |  | nominal size w x h (inches) | 1 1/2" x 3" | External Width inches (mm) | 1.54 (39) | External Height inches (mm) | 3.11 (79) | Color | Black | Material | self extinguishing PVC | Service Teperature | +5° F to +140° F (-15° C to +60° C) | Standards | base slots to DIN 43659 | Flammability | UL94 V-O rated m aterial
Wire Ducts/ Unslotted | http://www.altechcorp.com/GoogleAssets/WIREDUCTS/B40x100US-BL-R.jpg |  | Unslotted Supplied with lid | /Electronics & Electrical/Electronic Components & Devices/Automation Control Components | http://www.altechcorp.com/HTML/Ducts-A.html | B40x100US/BL-R | http://www.altechcorp.com/PDFS/Splits/wire3.pdf |  |  |  |  | 8 lengths of 6 1/2' each |  |  |  | nominal size w x h (inches) | 1 1/2" x 4" | External Width inches (mm) | 1.69 (43) | External Height inches (mm) | 4.13 (105) | Color | Black | Material | self extinguishing PVC | Service Teperature | +5° F to +140° F (-15° C to +60° C) | Standards | base slots to DIN 43659 | Flammability | UL94 V-O rated m aterial
Wire Ducts/ Unslotted | http://www.altechcorp.com/GoogleAssets/WIREDUCTS/B60x25US-BL-R.jpg |  | Unslotted Supplied with lid | /Electronics & Electrical/Electronic Components & Devices/Automation Control Components | http://www.altechcorp.com/HTML/Ducts-A.html | B60x25US/BL-R | http://www.altechcorp.com/PDFS/Splits/wire3.pdf |  |  |  |  | 12 lengths of 6 1/2' each |  |  |  | nominal size w x h (inches) | 2" x 1" | External Width inches (mm) | 2.13 (54) | External Height inches (mm) | 1.10 (28) | Color | Black | Material | self extinguishing PVC | Service Teperature | +5° F to +140° F (-15° C to +60° C) | Standards | base slots to DIN 43659 | Flammability | UL94 V-O rated m aterial
Wire Ducts/ Unslotted | http://www.altechcorp.com/GoogleAssets/WIREDUCTS/B60x40US-BL-R.jpg |  | Unslotted Supplied with lid | /Electronics & Electrical/Electronic Components & Devices/Automation Control Components | http://www.altechcorp.com/HTML/Ducts-A.html | B60x40US/BL-R | http://www.altechcorp.com/PDFS/Splits/wire3.pdf |  |  |  |  | 8 lengths of 6 1/2' each |  |  |  | nominal size w x h (inches) | 2" x 1 1/2" | External Width inches (mm) | 2.13 (54) | External Height inches (mm) | 1.61 (41) | Color | Black | Material | self extinguishing PVC | Service Teperature | +5° F to +140° F (-15° C to +60° C) | Standards | base slots to DIN 43659 | Flammability | UL94 V-O rated m aterial
Wire Ducts/ Unslotted | http://www.altechcorp.com/GoogleAssets/WIREDUCTS/B60x60US-BL-R.jpg |  | Unslotted Supplied with lid | /Electronics & Electrical/Electronic Components & Devices/Automation Control Components | http://www.altechcorp.com/HTML/Ducts-A.html | B60x60US/BL-R | http://www.altechcorp.com/PDFS/Splits/wire3.pdf |  |  |  |  | 8 lengths of 6 1/2' each |  |  |  | nominal size w x h (inches) | 2" x 2" | External Width inches (mm) | 2.13 (54) | External Height inches (mm) | 2.13 (54) | Color | Black | Material | self extinguishing PVC | Service Teperature | +5° F to +140° F (-15° C to +60° C) | Standards | base slots to DIN 43659 | Flammability | UL94 V-O rated m aterial
Wire Ducts/ Unslotted | http://www.altechcorp.com/GoogleAssets/WIREDUCTS/B60x80US-BL-R.jpg |  | Unslotted Supplied with lid | /Electronics & Electrical/Electronic Components & Devices/Automation Control Components | http://www.altechcorp.com/HTML/Ducts-A.html | B60x80US/BL-R | http://www.altechcorp.com/PDFS/Splits/wire3.pdf |  |  |  |  | 8 lengths of 6 1/2' each |  |  |  | nominal size w x h (inches) | 2" x 3" | External Width inches (mm) | 2.17 (55) | External Height inches (mm) | 3.11 (79) | Color | Black | Material | self extinguishing PVC | Service Teperature | +5° F to +140° F (-15° C to +60° C) | Standards | base slots to DIN 43659 | Flammability | UL94 V-O rated m aterial
Wire Ducts/ Unslotted | http://www.altechcorp.com/GoogleAssets/WIREDUCTS/B60x100US-BL-R.jpg |  | Unslotted Supplied with lid | /Electronics & Electrical/Electronic Components & Devices/Automation Control Components | http://www.altechcorp.com/HTML/Ducts-A.html | B60x100US/BL-R | http://www.altechcorp.com/PDFS/Splits/wire3.pdf |  |  |  |  | 4 lengths of 6 1/2' each |  |  |  | nominal size w x h (inches) | 2" x 4" | External Width inches (mm) | 2.20 (56) | External Height inches (mm) | 4.13 (105) | Color | Black | Material | self extinguishing PVC | Service Teperature | +5° F to +140° F (-15° C to +60° C) | Standards | base slots to DIN 43659 | Flammability | UL94 V-O rated m aterial
Wire Ducts/ Unslotted | http://www.altechcorp.com/GoogleAssets/WIREDUCTS/B80x40US-BL-R.jpg |  | Unslotted Supplied with lid | /Electronics & Electrical/Electronic Components & Devices/Automation Control Components | http://www.altechcorp.com/HTML/Ducts-A.html | B80x40US/BL-R | http://www.altechcorp.com/PDFS/Splits/wire3.pdf |  |  |  |  | 8 lengths of 6 1/2' each |  |  |  | nominal size w x h (inches) | 3" x 1 1/2" | External Width inches (mm) | 3.15 (80) | External Height inches (mm) | 1.61 (41) | Color | Black | Material | self extinguishing PVC | Service Teperature | +5° F to +140° F (-15° C to +60° C) | Standards | base slots to DIN 43659 | Flammability | UL94 V-O rated m aterial
Wire Ducts/ Unslotted | http://www.altechcorp.com/GoogleAssets/WIREDUCTS/B80x60US-BL-R.jpg |  | Unslotted Supplied with lid | /Electronics & Electrical/Electronic Components & Devices/Automation Control Components | http://www.altechcorp.com/HTML/Ducts-A.html | B80x60US/BL-R | http://www.altechcorp.com/PDFS/Splits/wire3.pdf |  |  |  |  | 8 lengths of 6 1/2' each |  |  |  | nominal size w x h (inches) | 3" x 2" | External Width inches (mm) | 3.07 (78) | External Height inches (mm) | 2.13 (54) | Color | Black | Material | self extinguishing PVC | Service Teperature | +5° F to +140° F (-15° C to +60° C) | Standards | base slots to DIN 43659 | Flammability | UL94 V-O rated m aterial
Wire Ducts/ Unslotted | http://www.altechcorp.com/GoogleAssets/WIREDUCTS/B80x80US-BL-R.jpg |  | Unslotted Supplied with lid | /Electronics & Electrical/Electronic Components & Devices/Automation Control Components | http://www.altechcorp.com/HTML/Ducts-A.html | B80x80US/BL-R | http://www.altechcorp.com/PDFS/Splits/wire3.pdf |  |  |  |  | 8 lengths of 6 1/2' each |  |  |  | nominal size w x h (inches) | 3" x 3" | External Width inches (mm) | 3.15 (80) | External Height inches (mm) | 3.15 (80) | Color | Black | Material | self extinguishing PVC | Service Teperature | +5° F to +140° F (-15° C to +60° C) | Standards | base slots to DIN 43659 | Flammability | UL94 V-O rated m aterial
Wire Ducts/ Unslotted | http://www.altechcorp.com/GoogleAssets/WIREDUCTS/B80x100US-BL-R.jpg |  | Unslotted Supplied with lid | /Electronics & Electrical/Electronic Components & Devices/Automation Control Components | http://www.altechcorp.com/HTML/Ducts-A.html | B80x100US/BL-R | http://www.altechcorp.com/PDFS/Splits/wire3.pdf |  |  |  |  | 4 lengths of 6 1/2' each |  |  |  | nominal size w x h (inches) | 3" x 4" | External Width inches (mm) | 3.15 (80) | External Height inches (mm) | 4.13 (105) | Color | Black | Material | self extinguishing PVC | Service Teperature | +5° F to +140° F (-15° C to +60° C) | Standards | base slots to DIN 43659 | Flammability | UL94 V-O rated m aterial
Wire Ducts/ Unslotted | http://www.altechcorp.com/GoogleAssets/WIREDUCTS/B100x60US-BL-R.jpg |  | Unslotted Supplied with lid | /Electronics & Electrical/Electronic Components & Devices/Automation Control Components | http://www.altechcorp.com/HTML/Ducts-A.html | B100x60US/BL-R | http://www.altechcorp.com/PDFS/Splits/wire3.pdf |  |  |  |  | 4 lengths of 6 1/2' each |  |  |  | nominal size w x h (inches) | 4" x 2" | External Width inches (mm) | 4.21 (107) | External Height inches (mm) | 2.13 (54) | Color | Black | Material | self extinguishing PVC | Service Teperature | +5° F to +140° F (-15° C to +60° C) | Standards | base slots to DIN 43659 | Flammability | UL94 V-O rated m aterial
Wire Ducts/ Unslotted | http://www.altechcorp.com/GoogleAssets/WIREDUCTS/B100x80US-BL-R.jpg |  | Unslotted Supplied with lid | /Electronics & Electrical/Electronic Components & Devices/Automation Control Components | http://www.altechcorp.com/HTML/Ducts-A.html | B100x80US/BL-R | http://www.altechcorp.com/PDFS/Splits/wire3.pdf |  |  |  |  | 4 lengths of 6 1/2' each |  |  |  | nominal size w x h (inches) | 4" x 3" | External Width inches (mm) | 4.21 (107) | External Height inches (mm) | 3.15 (80) | Color | Black | Material | self extinguishing PVC | Service Teperature | +5° F to +140° F (-15° C to +60° C) | Standards | base slots to DIN 43659 | Flammability | UL94 V-O rated m aterial
Wire Ducts/ Unslotted | http://www.altechcorp.com/GoogleAssets/WIREDUCTS/B100x100US-BL-R.jpg |  | Unslotted Supplied with lid | /Electronics & Electrical/Electronic Components & Devices/Automation Control Components | http://www.altechcorp.com/HTML/Ducts-A.html | B100x100US/BL-R | http://www.altechcorp.com/PDFS/Splits/wire3.pdf |  |  |  |  | 4 lengths of 6 1/2' each |  |  |  | nominal size w x h (inches) | 4" x 4" | External Width inches (mm) | 4.21 (107) | External Height inches (mm) | 4.09 (104) | Color | Black | Material | self extinguishing PVC | Service Teperature | +5° F to +140° F (-15° C to +60° C) | Standards | base slots to DIN 43659 | Flammability | UL94 V-O rated m aterial
Wire Ducts/ Unslotted | http://www.altechcorp.com/GoogleAssets/WIREDUCTS/B100x130US-BL-R.jpg |  | Unslotted Supplied with lid | /Electronics & Electrical/Electronic Components & Devices/Automation Control Components | http://www.altechcorp.com/HTML/Ducts-A.html | B100x130US/BL-R | http://www.altechcorp.com/PDFS/Splits/wire3.pdf |  |  |  |  | 4 lengths of 6 1/2' each |  |  |  | nominal size w x h (inches) | 4" x 5" | External Width inches (mm) | 4.21 (107) | External Height inches (mm) | 5.12 (130) | Color | Black | Material | self extinguishing PVC | Service Teperature | +5° F to +140° F (-15° C to +60° C) | Standards | base slots to DIN 43659 | Flammability | UL94 V-O rated m aterial
Wire Ducts/ Unslotted | http://www.altechcorp.com/GoogleAssets/WIREDUCTS/B130x80US-BL-R.jpg |  | Unslotted Supplied with lid | /Electronics & Electrical/Electronic Components & Devices/Automation Control Components | http://www.altechcorp.com/HTML/Ducts-A.html | B130x80US/BL-R | http://www.altechcorp.com/PDFS/Splits/wire3.pdf |  |  |  |  | 4 lengths of 6 1/2' each |  |  |  | nominal size w x h (inches) | 5" x 3" | External Width inches (mm) | 5.16 (131) | External Height inches (mm) | 3.07 (78) | Color | Black | Material | self extinguishing PVC | Service Teperature | +5° F to +140° F (-15° C to +60° C) | Standards | base slots to DIN 43659 | Flammability | UL94 V-O rated m aterial

## Category
Category Name
Electronics & Electrical
/Electronics & Electrical/Electrical Wires, Cables & Accessories
/Electronics & Electrical/Electrical Wires, Cables & Accessories/Cable Clamps
/Electronics & Electrical/Electrical Wires, Cables & Accessories/Cable Harnesses & Assemblies
/Electronics & Electrical/Electrical Wires, Cables & Accessories/Cable Ties
/Electronics & Electrical/Electrical Wires, Cables & Accessories/Electrical Conduits
/Electronics & Electrical/Electrical Wires, Cables & Accessories/Electrical Insulation
/Electronics & Electrical/Electrical Wires, Cables & Accessories/Electrical Wire
/Electronics & Electrical/Electrical Wires, Cables & Accessories/Power Cables
/Electronics & Electrical/Electrical Wires, Cables & Accessories/Power Cords
/Electronics & Electrical/Electrical Wires, Cables & Accessories/Wire Ducting
/Electronics & Electrical/Electrical Wires, Cables & Accessories/Power Entry Modules & Connectors
/Electronics & Electrical/Electrical Wires, Cables & Accessories/Communication Cables
/Electronics & Electrical/Electrical Wires, Cables & Accessories/Fiber Optic Cables
/Electronics & Electrical/Electronic Components & Devices
/Electronics & Electrical/Electronic Components & Devices/Automation Control Components
/Electronics & Electrical/Electronic Components & Devices/Automation Control Components/Control Panels
/Electronics & Electrical/Electronic Components & Devices/Automation Control Components/Motor Controllers
/Electronics & Electrical/Electronic Components & Devices/Automation Control Components/Programmable Automation Controllers
/Electronics & Electrical/Electronic Components & Devices/Automation Control Components/Programmable Logic Controllers
/Electronics & Electrical/Electronic Components & Devices/Automation Control Components/Variable Frequency Drives
/Electronics & Electrical/Electronic Components & Devices/Electrical Capacitors
/Electronics & Electrical/Electronic Components & Devices/Electrical Connectors & Terminals
/Electronics & Electrical/Electronic Components & Devices/Electrical Connectors & Terminals/Electrical Connectors
/Electronics & Electrical/Electronic Components & Devices/Electrical Connectors & Terminals/Electrical Terminals
/Electronics & Electrical/Electronic Components & Devices/Electrical Connectors & Terminals/Power Distribution Boxes
/Electronics & Electrical/Electronic Components & Devices/Electrical Connectors & Terminals/Power Entry Modules & Connectors
/Electronics & Electrical/Electronic Components & Devices/Electrical Connectors & Terminals/Power Plugs & Sockets
/Electronics & Electrical/Electronic Components & Devices/Electrical Connectors & Terminals/Terminal Blocks
/Electronics & Electrical/Electronic Components & Devices/Electrical Motors
/Electronics & Electrical/Electronic Components & Devices/Electrical Resistors
/Electronics & Electrical/Electronic Components & Devices/Electrical Resistors/Fuses & Fuseblocks
/Electronics & Electrical/Electronic Components & Devices/Electrical Resistors/Potentiometers & Rheostats
/Electronics & Electrical/Electronic Components & Devices/Electrical Switches
/Electronics & Electrical/Electronic Components & Devices/Electrical Switches/Circuit Breakers
/Electronics & Electrical/Electronic Components & Devices/Electrical Switches/Electrical Contactors
/Electronics & Electrical/Electronic Components & Devices/Electrical Switches/Electrical Relays
/Electronics & Electrical/Electronic Components & Devices/Electrical Switches/Electronic Multiplexers
/Electronics & Electrical/Electronic Components & Devices/Electrical Switches/Optoelectronic Switches
/Electronics & Electrical/Electronic Components & Devices/Electrical Switches/Automotive Relays & Switches
/Electronics & Electrical/Electronic Components & Devices/Electron Tubes
/Electronics & Electrical/Electronic Components & Devices/Electronic Amplifiers
/Electronics & Electrical/Electronic Components & Devices/Electronic Attenuators
/Electronics & Electrical/Electronic Components & Devices/Electronic Circuits
/Electronics & Electrical/Electronic Components & Devices/Electronic Circuits/Decoders & Encoders
/Electronics & Electrical/Electronic Components & Devices/Electronic Circuits/Electronic Filters
/Electronics & Electrical/Electronic Components & Devices/Electronic Circuits/Electronic Oscillators
/Electronics & Electrical/Electronic Components & Devices/Electronic Circuits/Electronic Transmitters
/Electronics & Electrical/Electronic Components & Devices/Electronic Circuits/Electronic Transmitters/Pressure Transmitters
/Electronics & Electrical/Electronic Components & Devices/Electronic Circuits/Electronic Transmitters/Temperature Transmitters
/Electronics & Electrical/Electronic Components & Devices/Electronic Circuits/Integrated Circuits & Chips
/Electronics & Electrical/Electronic Components & Devices/Electronic Circuits/Microcontrollers
/Electronics & Electrical/Electronic Components & Devices/Electronic Sensors & Transducers
/Electronics & Electrical/Electronic Components & Devices/Electronic Sensors & Transducers/Hall Effect Sensors
/Electronics & Electrical/Electronic Components & Devices/Electronic Sensors & Transducers/Proximity Sensors
/Electronics & Electrical/Electronic Components & Devices/Electronic Sensors & Transducers/Fiber Optic Sensors
/Electronics & Electrical/Electronic Components & Devices/Electronic Sensors & Transducers/Stud Sensors
/Electronics & Electrical/Electronic Components & Devices/Electronic Sensors & Transducers/Pressure Sensors
/Electronics & Electrical/Electronic Components & Devices/Electronic Sensors & Transducers/Temperature Sensors
/Electronics & Electrical/Electronic Components & Devices/Electronic Transformers
/Electronics & Electrical/Electronic Components & Devices/Electronics Cooling Equipment
/Electronics & Electrical/Electronic Components & Devices/Electronics Cooling Equipment/Electronics Cooling Fans
/Electronics & Electrical/Electronic Components & Devices/Electronics Cooling Equipment/Heat Sinks
/Electronics & Electrical/Electronic Components & Devices/Inductors
/Electronics & Electrical/Electronic Components & Devices/Power Dividers & Splitters
/Electronics & Electrical/Electronic Components & Devices/Printed Circuit Boards
/Electronics & Electrical/Electronic Components & Devices/Semiconductor Devices
/Electronics & Electrical/Electronic Components & Devices/Semiconductor Devices/Diodes
/Electronics & Electrical/Electronic Components & Devices/Semiconductor Devices/Thyristors
/Electronics & Electrical/Electronic Components & Devices/Semiconductor Devices/Transistors
/Electronics & Electrical/Electronic Components & Devices/Transceivers
/Electronics & Electrical/Electronic Consoles & Enclosures
/Electronics & Electrical/Electronic Consoles & Enclosures/Electronics Racks & Cabinet Racks
/Electronics & Electrical/Electronic Consoles & Enclosures/Junction Boxes
/Electronics & Electrical/Electronic Consoles & Enclosures/Panel Boxes
/Electronics & Electrical/Electronic Consoles & Enclosures/Switch Boxes
/Electronics & Electrical/Electronics Assembly & Production Machinery
/Electronics & Electrical/Generators & Alternators
/Electronics & Electrical/Generators & Alternators/Diesel Generators
/Electronics & Electrical/Generators & Alternators/Gasoline Generators
/Electronics & Electrical/Generators & Alternators/Generator Parts
/Electronics & Electrical/Generators & Alternators/Hydraulic Generators
/Electronics & Electrical/Generators & Alternators/Inverter Generators
/Electronics & Electrical/Generators & Alternators/Solar Generators
/Electronics & Electrical/Optoelectronics
/Electronics & Electrical/Optoelectronics/Opto-isolators & Couplers
/Electronics & Electrical/Optoelectronics/Optoelectronic Displays
/Electronics & Electrical/Optoelectronics/Optoelectronic Displays/LCD Modules
/Electronics & Electrical/Optoelectronics/Optoelectronic Displays/LED Displays
/Electronics & Electrical/Optoelectronics/Optoelectronic Switches
/Electronics & Electrical/Power Supplies & Accessories
/Electronics & Electrical/Power Supplies & Accessories/Inductors
/Electronics & Electrical/Power Supplies & Accessories/AC-DC Adapters
/Electronics & Electrical/Power Supplies & Accessories/Batteries
/Electronics & Electrical/Power Supplies & Accessories/Batteries/Battery Packs
/Electronics & Electrical/Power Supplies & Accessories/Batteries/Button Cell Batteries
/Electronics & Electrical/Power Supplies & Accessories/Batteries/Primary Cell Batteries
/Electronics & Electrical/Power Supplies & Accessories/Batteries/Rechargeable Batteries
/Electronics & Electrical/Power Supplies & Accessories/Batteries/Solar Batteries
/Electronics & Electrical/Power Supplies & Accessories/Battery Chargers
/Electronics & Electrical/Power Supplies & Accessories/Fuel Cells
/Electronics & Electrical/Power Supplies & Accessories/Power Converters & Inverters
/Electronics & Electrical/Electronic & Electrical Test & Measurement
/Electronics & Electrical/Electronic & Electrical Test & Measurement/Battery Testers
/Electronics & Electrical/Electronic & Electrical Test & Measurement/Breadboards
/Electronics & Electrical/Electronic & Electrical Test & Measurement/Cable Testers
/Electronics & Electrical/Electronic & Electrical Test & Measurement/EMF Meters
/Electronics & Electrical/Electronic & Electrical Test & Measurement/Electrical Current Testers
/Electronics & Electrical/Electronic & Electrical Test & Measurement/Frequency Meters
/Electronics & Electrical/Electronic & Electrical Test & Measurement/LCR, Capacitance & Resistance Meters
/Electronics & Electrical/Electronic & Electrical Test & Measurement/Leak Detectors
/Electronics & Electrical/Electronic & Electrical Test & Measurement/Metal Detectors
/Electronics & Electrical/Electronic & Electrical Test & Measurement/Multimeters
/Electronics & Electrical/Electronic & Electrical Test & Measurement/Oscilloscopes
/Electronics & Electrical/Electronic & Electrical Test & Measurement/Power Meters
/Electronics & Electrical/Electronic & Electrical Test & Measurement/Radiation Detectors
/Electronics & Electrical/Electronic & Electrical Test & Measurement/Rebar Locators
/Electronics & Electrical/Electronic & Electrical Test & Measurement/Signal & Pulse Generators
/Electronics & Electrical/Electronic & Electrical Test & Measurement/Sound Level Meters & Noise Dosimeters
/Electronics & Electrical/Electronic & Electrical Test & Measurement/Spectrum Analyzers
/Electronics & Electrical/Electronic & Electrical Test & Measurement/Stud Sensors
/Electronics & Electrical/Electronic & Electrical Test & Measurement/Test Probes
/Electronics & Electrical/Electronic & Electrical Test & Measurement/Voltage Testers
Note on C1: updated Dec 29th 2012